## Dataset Description
Dataset Information
| Dataset descriptors | Dataset description from IEDC dataset catalogue
Identification | dataset_name | 3_LT_CIRCOMOD_Infrastructure
| dataset_version | v1.0
| datagroup_id | 20
Grouping | category | Material/Product property
| type | Lifetime
| layer | Lifetime
System location: What elements and objects in the system are described? | process_scope | Use phase
| process_resolution | 1 end use sector
| product_scope | infrastructure
| product_resolution | ca. 100 different types of infrastructure
| material_scope | typical infrastructure materials
| material_resolution | most data apply to the entire asset (all materials) but for some, specific lifetime apply for different materials
| regional_scope | Global
| regional_resolution | country- and region-specific values
| temporal_scope | n.a.
| temporal_resolution | no age-cohort information given
Description | description | mean lifetime of infrastructure in the use phase, compiled by several colleagues from the CIRCOMOD EU project
| keywords | lifetime; infrastructure; use phase; road; rail; pipes
| provenance | Result of academic MFA work
| dataset_size | 121
| comment | See comment for each data entry for the reference/literature source
Data model for this dataset: Aspects, classifications, tuple notation, and semantic strings. | aspect1_name | engineering_material
| classification_name1 | generic_materials_waste
| aspect2_name | commodity
| classification_name2 | general_product_categories
| aspect3_name | process
| classification_name3 | broad_industry_groups
| aspect4_name | region
| classification_name4 | regions_iso_iedc
| aspect5_name | age-cohort
| classification_name5 | time_ranges
aspect6_name
classification_name6
aspect7_name
classification_name7
aspect8_name
classification_name8
aspect9_name
classification_name9
aspect10_name
classification_name10
aspect11_name
classification_name11
aspect12_name
classification_name12
| tupel_notation | Value(m,g,p,r,c)
| semantic_string_example | Cement in roads and runways in use phase - infrastructure in Global of age-cohort n.a. has lifetime of 33 yr with rel. standard deviation of +/- 15%.
| semantic_string_general | [Aspect 1] in [Aspect 2] in [Aspect 3] in [Aspect 4] built in [Aspect 5] has [data type] of [value].
Data access and licence | source | Publicly available report or research article
| license | unknown/not specified
| main_author | See comment for each data entry
| dataset_link | See comment for each data entry
| dataset_format | See comment for each data entry
| project_report | See comment for each data entry
| suggested_citation | See comment for each data entry
| visible | TRUE
Data submission, review, and conversion info | access_date | 2024-05-01
| submission_date | 2025-03-20
| Submitting_User | Martijn van Engelenburg
| dataset_conversion_info | Numbers manually copied from original sources to Excel spreadsheet
review_date
Review_User
review_comment
Reserve – currently not used. | reserve1
reserve2
reserve3
reserve4
reserve5

## Data
id | dataset_name | aspect 1 : engineering_material | aspect 2 : commodity | aspect 3 : process | aspect 4 : region | aspect 5 : age-cohort | aspect 6 : | aspect 7 : | aspect 8 : | aspect 9 : | aspect 10 : | aspect 11 : | aspect 12 : | value | unitcode | unitcode1 | stats_array_1 | stats_array_2 | stats_array_3 | stats_array_4 | comment | reserve1 | reserve2 | reserve3
3252090 | 3_LT_CIRCOMOD_Infrastructure | all materials | bridges | use phase - infrastructure | United States | n.a. | [7 empty] | 116.2 | yr | 1 | Weibull | 0 | 130.9 | 1.842 | length class 1, from Soon Beng & Matsumoto (2010), DOI https://doi.org/10.1080/15732471003594393
3252091 | 3_LT_CIRCOMOD_Infrastructure | all materials | bridges | use phase - infrastructure | Japan | n.a. | [7 empty] | 116.2 | yr | 1 | Weibull | 0 | 130.9 | 1.842 | length class 1, from Soon Beng & Matsumoto (2010), DOI https://doi.org/10.1080/15732471003594393
3252092 | 3_LT_CIRCOMOD_Infrastructure | all materials | bridges | use phase - infrastructure | United States | n.a. | [7 empty] | 105.1 | yr | 1 | Weibull | 0 | 118.6 | 1.927 | length class 2, from Soon Beng & Matsumoto (2010), DOI https://doi.org/10.1080/15732471003594393
3252093 | 3_LT_CIRCOMOD_Infrastructure | all materials | bridges | use phase - infrastructure | Japan | n.a. | [7 empty] | 105.1 | yr | 1 | Weibull | 0 | 118.6 | 1.927 | length class 2, from Soon Beng & Matsumoto (2010), DOI https://doi.org/10.1080/15732471003594393
3252094 | 3_LT_CIRCOMOD_Infrastructure | all materials | bridges | use phase - infrastructure | United States | n.a. | [7 empty] | 95.6 | yr | 1 | Weibull | 0 | 107.79 | 1.931 | length class 3, from Soon Beng & Matsumoto (2010), DOI https://doi.org/10.1080/15732471003594393
3252095 | 3_LT_CIRCOMOD_Infrastructure | all materials | bridges | use phase - infrastructure | Japan | n.a. | [7 empty] | 95.6 | yr | 1 | Weibull | 0 | 107.79 | 1.931 | length class 3, from Soon Beng & Matsumoto (2010), DOI https://doi.org/10.1080/15732471003594393
3252096 | 3_LT_CIRCOMOD_Infrastructure | all materials | bridges | use phase - infrastructure | United States | n.a. | [7 empty] | 76 | yr | 1 | Weibull | 0 | 85.76 | 2.364 | length class 4, from Soon Beng & Matsumoto (2010), DOI https://doi.org/10.1080/15732471003594393
3252097 | 3_LT_CIRCOMOD_Infrastructure | all materials | bridges | use phase - infrastructure | Japan | n.a. | [7 empty] | 76 | yr | 1 | Weibull | 0 | 85.76 | 2.364 | length class 4, from Soon Beng & Matsumoto (2010), DOI https://doi.org/10.1080/15732471003594393
3252098 | 3_LT_CIRCOMOD_Infrastructure | all materials | bridges | use phase - infrastructure | United States | n.a. | [7 empty] | 119 | yr | 1 | Weibull | 0 | 134.3 | 1.976 | traffic volume class 1, from Soon Beng & Matsumoto (2010), DOI https://doi.org/10.1080/15732471003594393
3252099 | 3_LT_CIRCOMOD_Infrastructure | all materials | bridges | use phase - infrastructure | Japan | n.a. | [7 empty] | 119 | yr | 1 | Weibull | 0 | 134.3 | 1.976 | traffic volume class 1, from Soon Beng & Matsumoto (2010), DOI https://doi.org/10.1080/15732471003594393
3252100 | 3_LT_CIRCOMOD_Infrastructure | all materials | bridges | use phase - infrastructure | United States | n.a. | [7 empty] | 94.3 | yr | 1 | Weibull | 0 | 105.62 | 1.77 | traffic volume class 2, from Soon Beng & Matsumoto (2010), DOI https://doi.org/10.1080/15732471003594393
3252101 | 3_LT_CIRCOMOD_Infrastructure | all materials | bridges | use phase - infrastructure | Japan | n.a. | [7 empty] | 94.3 | yr | 1 | Weibull | 0 | 105.62 | 1.77 | traffic volume class 2, from Soon Beng & Matsumoto (2010), DOI https://doi.org/10.1080/15732471003594393
3252102 | 3_LT_CIRCOMOD_Infrastructure | all materials | bridges | use phase - infrastructure | United States | n.a. | [7 empty] | 84.5 | yr | 1 | Weibull | 0 | 95.15 | 1.855 | traffic volume class 3, from Soon Beng & Matsumoto (2010), DOI https://doi.org/10.1080/15732471003594393
3252103 | 3_LT_CIRCOMOD_Infrastructure | all materials | bridges | use phase - infrastructure | Japan | n.a. | [7 empty] | 84.5 | yr | 1 | Weibull | 0 | 95.15 | 1.855 | traffic volume class 3, from Soon Beng & Matsumoto (2010), DOI https://doi.org/10.1080/15732471003594393
3252104 | 3_LT_CIRCOMOD_Infrastructure | all materials | bridges | use phase - infrastructure | United States | n.a. | [7 empty] | 81.6 | yr | 1 | Weibull | 0 | 92 | 1.923 | traffic volume class 4, from Soon Beng & Matsumoto (2010), DOI https://doi.org/10.1080/15732471003594393
3252105 | 3_LT_CIRCOMOD_Infrastructure | all materials | bridges | use phase - infrastructure | Japan | n.a. | [7 empty] | 81.6 | yr | 1 | Weibull | 0 | 92 | 1.923 | traffic volume class 4, from Soon Beng & Matsumoto (2010), DOI https://doi.org/10.1080/15732471003594393
3252106 | 3_LT_CIRCOMOD_Infrastructure | all materials | bridges | use phase - infrastructure | United States | n.a. | [7 empty] | 117.4 | yr | 1 | Weibull | 0 | 132.6 | 2.079 | truck volume class 1, from Soon Beng & Matsumoto (2010), DOI https://doi.org/10.1080/15732471003594393
3252107 | 3_LT_CIRCOMOD_Infrastructure | all materials | bridges | use phase - infrastructure | Japan | n.a. | [7 empty] | 117.4 | yr | 1 | Weibull | 0 | 132.6 | 2.079 | truck volume class 1, from Soon Beng & Matsumoto (2010), DOI https://doi.org/10.1080/15732471003594393
3252108 | 3_LT_CIRCOMOD_Infrastructure | all materials | bridges | use phase - infrastructure | United States | n.a. | [7 empty] | 90 | yr | 1 | Weibull | 0 | 100.61 | 1.642 | truck volume class 2, from Soon Beng & Matsumoto (2010), DOI https://doi.org/10.1080/15732471003594393
3252109 | 3_LT_CIRCOMOD_Infrastructure | all materials | bridges | use phase - infrastructure | Japan | n.a. | [7 empty] | 90 | yr | 1 | Weibull | 0 | 100.61 | 1.642 | truck volume class 2, from Soon Beng & Matsumoto (2010), DOI https://doi.org/10.1080/15732471003594393
3252110 | 3_LT_CIRCOMOD_Infrastructure | all materials | bridges | use phase - infrastructure | United States | n.a. | [7 empty] | 72.2 | yr | 1 | Weibull | 0 | 81.35 | 1.887 | truck volume class 3, from Soon Beng & Matsumoto (2010), DOI https://doi.org/10.1080/15732471003594393
3252111 | 3_LT_CIRCOMOD_Infrastructure | all materials | bridges | use phase - infrastructure | Japan | n.a. | [7 empty] | 72.2 | yr | 1 | Weibull | 0 | 81.35 | 1.887 | truck volume class 3, from Soon Beng & Matsumoto (2010), DOI https://doi.org/10.1080/15732471003594393
3252112 | 3_LT_CIRCOMOD_Infrastructure | all materials | bridges | use phase - infrastructure | United States | n.a. | [7 empty] | 60.1 | yr | 1 | Weibull | 0 | 67.83 | 2.016 | truck volume class 4, from Soon Beng & Matsumoto (2010), DOI https://doi.org/10.1080/15732471003594393
3252113 | 3_LT_CIRCOMOD_Infrastructure | all materials | bridges | use phase - infrastructure | Japan | n.a. | [7 empty] | 60.1 | yr | 1 | Weibull | 0 | 67.83 | 2.016 | truck volume class 4, from Soon Beng & Matsumoto (2010), DOI https://doi.org/10.1080/15732471003594393
3252114 | 3_LT_CIRCOMOD_Infrastructure | all materials | bridges | use phase - infrastructure | United States | n.a. | [7 empty] | 75 | yr | 1 | Hypertabastic | 0.00058 | 2.12 |  | For Wisconsin. Nabizadeh et al. (2018), DOI https://doi.org/10.3390/app8112079
3252115 | 3_LT_CIRCOMOD_Infrastructure | all materials | railway track | use phase - infrastructure | China | n.a. | [7 empty] | 8.7 | yr | 1 |  |  |  |  | Case study data for the Longhai Railway, China. From Bai et al. (2017), DOI https://doi.org/10.1016/j.tra.2017.08.007
3252116 | 3_LT_CIRCOMOD_Infrastructure | all materials | road, <250 vehicles/day | use phase - infrastructure | Sweden | n.a. | [7 empty] | 26 | yr | 1 |  |  |  |  | From Svenson et al. (2014). DOI https://doi.org/10.1061/(ASCE)TE.1943-5436.0000712 Determined with Cox proportional hazards model
3252117 | 3_LT_CIRCOMOD_Infrastructure | all materials | road, 250-500 vehicles/day | use phase - infrastructure | Sweden | n.a. | [7 empty] | 21 | yr | 1 |  |  |  |  | From Svenson et al. (2014). DOI https://doi.org/10.1061/(ASCE)TE.1943-5436.0000712 Determined with Cox proportional hazards model
3252118 | 3_LT_CIRCOMOD_Infrastructure | all materials | road, 500-1000 vehicles/day | use phase - infrastructure | Sweden | n.a. | [7 empty] | 18 | yr | 1 |  |  |  |  | From Svenson et al. (2014). DOI https://doi.org/10.1061/(ASCE)TE.1943-5436.0000712 Determined with Cox proportional hazards model
3252119 | 3_LT_CIRCOMOD_Infrastructure | all materials | road, 1000-2000 vehicles/day | use phase - infrastructure | Sweden | n.a. | [7 empty] | 14 | yr | 1 |  |  |  |  | From Svenson et al. (2014). DOI https://doi.org/10.1061/(ASCE)TE.1943-5436.0000712 Determined with Cox proportional hazards model
3252120 | 3_LT_CIRCOMOD_Infrastructure | all materials | road, 2000-4000 vehicles/day | use phase - infrastructure | Sweden | n.a. | [7 empty] | 12 | yr | 1 |  |  |  |  | From Svenson et al. (2014). DOI https://doi.org/10.1061/(ASCE)TE.1943-5436.0000712 Determined with Cox proportional hazards model
3252121 | 3_LT_CIRCOMOD_Infrastructure | all materials | road, 4000-8000 vehicles/day | use phase - infrastructure | Sweden | n.a. | [7 empty] | 10 | yr | 1 |  |  |  |  | From Svenson et al. (2014). DOI https://doi.org/10.1061/(ASCE)TE.1943-5436.0000712 Determined with Cox proportional hazards model
3252122 | 3_LT_CIRCOMOD_Infrastructure | all materials | road, 8000-12000 vehicles/day | use phase - infrastructure | Sweden | n.a. | [7 empty] | 9 | yr | 1 |  |  |  |  | From Svenson et al. (2014). DOI https://doi.org/10.1061/(ASCE)TE.1943-5436.0000712 Determined with Cox proportional hazards model
3252123 | 3_LT_CIRCOMOD_Infrastructure | all materials | road, >12000 vehicles/day | use phase - infrastructure | Sweden | n.a. | [7 empty] | 8 | yr | 1 |  |  |  |  | From Svenson et al. (2014). DOI https://doi.org/10.1061/(ASCE)TE.1943-5436.0000712 Determined with Cox proportional hazards model
3252124 | 3_LT_CIRCOMOD_Infrastructure | all materials | road, <300 vehicles/day | use phase - infrastructure | Norway | n.a. | [7 empty] | 24.63 | yr | 1 | Weibull | 0 | 27.5562 | 1.6535 | From Ebrahimi et al. (2022), AADT data. DOI https://doi.org/10.1111/jiec.13232
3252125 | 3_LT_CIRCOMOD_Infrastructure | all materials | road, 300-1500 vehicles/day | use phase - infrastructure | Norway | n.a. | [7 empty] | 18.39 | yr | 1 | Weibull | 0 | 20.6425 | 1.7267 | From Ebrahimi et al. (2022), AADT data. DOI https://doi.org/10.1111/jiec.13232
3252126 | 3_LT_CIRCOMOD_Infrastructure | all materials | road, 300-1500 vehicles/day | use phase - infrastructure | Norway | n.a. | [7 empty] | 13.53 | yr | 1 | Weibull | 0 | 15.1954 | 1.7532 | From Ebrahimi et al. (2022), AADT data. DOI https://doi.org/10.1111/jiec.13232
3252127 | 3_LT_CIRCOMOD_Infrastructure | all materials | road, 3000-5000 vehicles/day | use phase - infrastructure | Norway | n.a. | [7 empty] | 12.01 | yr | 1 | Weibull | 0 | 13.468 | 1.6943 | From Ebrahimi et al. (2022), AADT data. DOI https://doi.org/10.1111/jiec.13232
3252128 | 3_LT_CIRCOMOD_Infrastructure | all materials | road, 5000-10000 vehicles/day | use phase - infrastructure | Norway | n.a. | [7 empty] | 10.52 | yr | 1 | Weibull | 0 | 11.7731 | 1.6557 | From Ebrahimi et al. (2022), AADT data. DOI https://doi.org/10.1111/jiec.13232
3252129 | 3_LT_CIRCOMOD_Infrastructure | all materials | road, 10000-20000 vehicles/day | use phase - infrastructure | Norway | n.a. | [7 empty] | 10.29 | yr | 1 | Weibull | 0 | 11.4438 | 1.5439 | From Ebrahimi et al. (2022), AADT data. DOI https://doi.org/10.1111/jiec.13232
3252130 | 3_LT_CIRCOMOD_Infrastructure | all materials | road, >20000 vehicles/day | use phase - infrastructure | Norway | n.a. | [7 empty] | 9.983 | yr | 1 | Weibull | 0 | 10.9803 | 1.4226 | From Ebrahimi et al. (2022), AADT data. DOI https://doi.org/10.1111/jiec.13232
3252131 | 3_LT_CIRCOMOD_Infrastructure | all materials | road bridge | use phase - infrastructure | United States | n.a. | [7 empty] | 60 | yr | 1 | Weibull | 0 | 68.87 | 2.62 | From Ford et al. (2011), https://nacto.org/wp-content/uploads/2015/04/nchrp_rpt_713_thompson.pdf
3252132 | 3_LT_CIRCOMOD_Infrastructure | all materials | culvert, box | use phase - infrastructure | United States | n.a. | [7 empty] | 55 | yr | 1 | Weibull | 0 | 48.62 | 2.5 | From Ford et al. (2011), https://nacto.org/wp-content/uploads/2015/04/nchrp_rpt_713_thompson.pdf
3252133 | 3_LT_CIRCOMOD_Infrastructure | all materials | culvert, pipe | use phase - infrastructure | United States | n.a. | [7 empty] | 30 | yr | 1 | Weibull | 0 | 30.41 | 1.26 | From Ford et al. (2011), https://nacto.org/wp-content/uploads/2015/04/nchrp_rpt_713_thompson.pdf
3252134 | 3_LT_CIRCOMOD_Infrastructure | all materials | traffic signal | use phase - infrastructure | United States | n.a. | [7 empty] | 19 | yr | 1 | Weibull | 0 | 19.18 | 1.63 | From Ford et al. (2011), https://nacto.org/wp-content/uploads/2015/04/nchrp_rpt_713_thompson.pdf
3252135 | 3_LT_CIRCOMOD_Infrastructure | all materials | flasher (traffic) | use phase - infrastructure | United States | n.a. | [7 empty] | 28 | yr | 1 | Weibull | 0 | 33.59 | 2.13 | From Ford et al. (2011), https://nacto.org/wp-content/uploads/2015/04/nchrp_rpt_713_thompson.pdf
3252136 | 3_LT_CIRCOMOD_Infrastructure | all materials | roadway lighting | use phase - infrastructure | United States | n.a. | [7 empty] | 100 | yr | 1 | Weibull | 0 | 123.61 | 1.76 | From Ford et al. (2011), https://nacto.org/wp-content/uploads/2015/04/nchrp_rpt_713_thompson.pdf
3252137 | 3_LT_CIRCOMOD_Infrastructure | all materials | roads | use phase - infrastructure | United States | n.a. | [7 empty] | 24 | yr | 1 |  |  |  |  | From Ford et al. (2011), https://nacto.org/wp-content/uploads/2015/04/nchrp_rpt_713_thompson.pdf
3252138 | 3_LT_CIRCOMOD_Infrastructure | all materials | roads refurbishment | use phase - infrastructure | United States | n.a. | [7 empty] | 15.5 | yr | 1 |  |  |  |  | From Ford et al. (2011), https://nacto.org/wp-content/uploads/2015/04/nchrp_rpt_713_thompson.pdf
3252139 | 3_LT_CIRCOMOD_Infrastructure | concrete | roads, concrete, upper layer | use phase - infrastructure | OECD | n.a. | [7 empty] | 20 | yr | 1 |  |  |  |  | From Schiller et al. (2011), DOI https://doi.org/10.1080/09613210701217171
3252140 | 3_LT_CIRCOMOD_Infrastructure | concrete | roads, concrete, base layer | use phase - infrastructure | OECD | n.a. | [7 empty] | 50 | yr | 1 |  |  |  |  | From Schiller et al. (2011), DOI https://doi.org/10.1080/09613210701217171
3252141 | 3_LT_CIRCOMOD_Infrastructure | concrete | roads, concrete, pavement | use phase - infrastructure | OECD | n.a. | [7 empty] | 55 | yr | 1 |  |  |  |  | From Schiller et al. (2011), DOI https://doi.org/10.1080/09613210701217171
3252142 | 3_LT_CIRCOMOD_Infrastructure | bitumen | roads, bitumen, upper layer | use phase - infrastructure | OECD | n.a. | [7 empty] | 15 | yr | 1 |  |  |  |  | From Schiller et al. (2011), DOI https://doi.org/10.1080/09613210701217171
3252143 | 3_LT_CIRCOMOD_Infrastructure | bitumen | roads, bitumen, base layer | use phase - infrastructure | OECD | n.a. | [7 empty] | 50 | yr | 1 |  |  |  |  | From Schiller et al. (2011), DOI https://doi.org/10.1080/09613210701217171
3252144 | 3_LT_CIRCOMOD_Infrastructure | bitumen | roads, bitumen, pavement | use phase - infrastructure | OECD | n.a. | [7 empty] | 60 | yr | 1 |  |  |  |  | From Schiller et al. (2011), DOI https://doi.org/10.1080/09613210701217171
3252145 | 3_LT_CIRCOMOD_Infrastructure | stone | roads, paved, upper layer | use phase - infrastructure | OECD | n.a. | [7 empty] | 35 | yr | 1 |  |  |  |  | From Schiller et al. (2011), DOI https://doi.org/10.1080/09613210701217171
3252146 | 3_LT_CIRCOMOD_Infrastructure | stone | roads, paved, base layer | use phase - infrastructure | OECD | n.a. | [7 empty] | 45 | yr | 1 |  |  |  |  | From Schiller et al. (2011), DOI https://doi.org/10.1080/09613210701217171
3252147 | 3_LT_CIRCOMOD_Infrastructure | stone | roads, paved, pavement | use phase - infrastructure | OECD | n.a. | [7 empty] | 55 | yr | 1 |  |  |  |  | From Schiller et al. (2011), DOI https://doi.org/10.1080/09613210701217171
3252148 | 3_LT_CIRCOMOD_Infrastructure | gravel | roads, unsurfaced, upper layer | use phase - infrastructure | OECD | n.a. | [7 empty] | 5 | yr | 1 |  |  |  |  | From Schiller et al. (2011), DOI https://doi.org/10.1080/09613210701217171
3252149 | 3_LT_CIRCOMOD_Infrastructure | gravel | roads, unsurfaced, base layer | use phase - infrastructure | OECD | n.a. | [7 empty] | 30 | yr | 1 |  |  |  |  | From Schiller et al. (2011), DOI https://doi.org/10.1080/09613210701217171
3252150 | 3_LT_CIRCOMOD_Infrastructure | gravel | roads, unsurfaced, pavement | use phase - infrastructure | OECD | n.a. | [7 empty] | 25 | yr | 1 |  |  |  |  | From Schiller et al. (2011), DOI https://doi.org/10.1080/09613210701217171
3252151 | 3_LT_CIRCOMOD_Infrastructure | steel | drinking water pipe, steel | use phase - infrastructure | OECD | n.a. | [7 empty] | 75 | yr | 1 |  |  |  |  | From Schiller et al. (2011), DOI https://doi.org/10.1080/09613210701217171
3252152 | 3_LT_CIRCOMOD_Infrastructure | cast iron | drinking water pipe, cast iron | use phase - infrastructure | OECD | n.a. | [7 empty] | 100 | yr | 1 |  |  |  |  | From Schiller et al. (2011), DOI https://doi.org/10.1080/09613210701217171
3252153 | 3_LT_CIRCOMOD_Infrastructure | cast iron | drinking water pipe, cast iron with inlay | use phase - infrastructure | OECD | n.a. | [7 empty] | 110 | yr | 1 |  |  |  |  | From Schiller et al. (2011), DOI https://doi.org/10.1080/09613210701217171
3252154 | 3_LT_CIRCOMOD_Infrastructure | plastics | drinking water pipe, plastic | use phase - infrastructure | OECD | n.a. | [7 empty] | 75 | yr | 1 |  |  |  |  | From Schiller et al. (2011), DOI https://doi.org/10.1080/09613210701217171
3252155 | 3_LT_CIRCOMOD_Infrastructure | stone | sewage pipe, stone | use phase - infrastructure | OECD | n.a. | [7 empty] | 120 | yr | 1 |  |  |  |  | From Schiller et al. (2011), DOI https://doi.org/10.1080/09613210701217171
3252156 | 3_LT_CIRCOMOD_Infrastructure | concrete | sewage pipe, concrete | use phase - infrastructure | OECD | n.a. | [7 empty] | 90 | yr | 1 |  |  |  |  | From Schiller et al. (2011), DOI https://doi.org/10.1080/09613210701217171
3252157 | 3_LT_CIRCOMOD_Infrastructure | fibre cement | sewage pipe, fibre cement | use phase - infrastructure | OECD | n.a. | [7 empty] | 65 | yr | 1 |  |  |  |  | From Schiller et al. (2011), DOI https://doi.org/10.1080/09613210701217171
3252158 | 3_LT_CIRCOMOD_Infrastructure | plastics | sewage pipe, plastic | use phase - infrastructure | OECD | n.a. | [7 empty] | 75 | yr | 1 |  |  |  |  | From Schiller et al. (2011), DOI https://doi.org/10.1080/09613210701217171
3252159 | 3_LT_CIRCOMOD_Infrastructure | asphalt | roads and runways, top layer | use phase - infrastructure | Global | n.a. | [7 empty] | 12 | yr | 1 | RSD | 0.15 | 15 | 0 | From Wiedenhofer et al. (2024), DOI https://doi.org/10.1016/j.jclepro.2023.139742
3252160 | 3_LT_CIRCOMOD_Infrastructure | asphalt | roads and runways, bottom layer | use phase - infrastructure | Global | n.a. | [7 empty] | 29 | yr | 1 | RSD | 0.15 | 15 | 0 | From Wiedenhofer et al. (2024), DOI https://doi.org/10.1016/j.jclepro.2023.139742
3252161 | 3_LT_CIRCOMOD_Infrastructure | aggregates | roads and runways | use phase - infrastructure | Global | n.a. | [7 empty] | 120 | yr | 1 | RSD | 0.15 | 15 | 0 | From Wiedenhofer et al. (2024), DOI https://doi.org/10.1016/j.jclepro.2023.139742
3252162 | 3_LT_CIRCOMOD_Infrastructure | cement | roads and runways | use phase - infrastructure | Global | n.a. | [7 empty] | 33 | yr | 1 | RSD | 0.15 | 15 | 0 | From Wiedenhofer et al. (2024), DOI https://doi.org/10.1016/j.jclepro.2023.139742
3252163 | 3_LT_CIRCOMOD_Infrastructure | aggregates | railways and tram lines | use phase - infrastructure | Global | n.a. | [7 empty] | 120 | yr | 1 | RSD | 0.15 | 15 | 0 | From Wiedenhofer et al. (2024), DOI https://doi.org/10.1016/j.jclepro.2023.139742
3252164 | 3_LT_CIRCOMOD_Infrastructure | iron/steel | railways and tram lines | use phase - infrastructure | Global | n.a. | [7 empty] | 30 | yr | 1 | RSD | 0.15 | 15 | 0 | From Wiedenhofer et al. (2024), DOI https://doi.org/10.1016/j.jclepro.2023.139742
3252165 | 3_LT_CIRCOMOD_Infrastructure | copper | railways and tram lines | use phase - infrastructure | Global | n.a. | [7 empty] | 50 | yr | 1 | RSD | 0.15 | 15 | 0 | From Wiedenhofer et al. (2024), DOI https://doi.org/10.1016/j.jclepro.2023.139742
3252166 | 3_LT_CIRCOMOD_Infrastructure | timber | railways and tram lines | use phase - infrastructure | Global | n.a. | [7 empty] | 50 | yr | 1 | RSD | 0.15 | 15 | 0 | From Wiedenhofer et al. (2024), DOI https://doi.org/10.1016/j.jclepro.2023.139742
3252167 | 3_LT_CIRCOMOD_Infrastructure | other materials | railways and tram lines | use phase - infrastructure | Global | n.a. | [7 empty] | 50 | yr | 1 | RSD | 0.15 | 15 | 0 | From Wiedenhofer et al. (2024), DOI https://doi.org/10.1016/j.jclepro.2023.139742
3252168 | 3_LT_CIRCOMOD_Infrastructure | cement | railways and tram lines | use phase - infrastructure | Global | n.a. | [7 empty] | 50 | yr | 1 | RSD | 0.15 | 15 | 0 | From Wiedenhofer et al. (2024), DOI https://doi.org/10.1016/j.jclepro.2023.139742
3252169 | 3_LT_CIRCOMOD_Infrastructure | aluminium | railways and tram lines | use phase - infrastructure | Global | n.a. | [7 empty] | 50 | yr | 1 | RSD | 0.15 | 15 | 0 | From Wiedenhofer et al. (2024), DOI https://doi.org/10.1016/j.jclepro.2023.139742
3252170 | 3_LT_CIRCOMOD_Infrastructure | aggregates | bridges, tunnels, and subways | use phase - infrastructure | Global | n.a. | [7 empty] | 120 | yr | 1 | RSD | 0.15 | 15 | 0 | From Wiedenhofer et al. (2024), DOI https://doi.org/10.1016/j.jclepro.2023.139742
3252171 | 3_LT_CIRCOMOD_Infrastructure | iron/steel | bridges, tunnels, and subways | use phase - infrastructure | Global | n.a. | [7 empty] | 120 | yr | 1 | RSD | 0.15 | 15 | 0 | From Wiedenhofer et al. (2024), DOI https://doi.org/10.1016/j.jclepro.2023.139742
3252172 | 3_LT_CIRCOMOD_Infrastructure | copper | bridges, tunnels, and subways | use phase - infrastructure | Global | n.a. | [7 empty] | 120 | yr | 1 | RSD | 0.15 | 15 | 0 | From Wiedenhofer et al. (2024), DOI https://doi.org/10.1016/j.jclepro.2023.139742
3252173 | 3_LT_CIRCOMOD_Infrastructure | other materials | bridges, tunnels, and subways | use phase - infrastructure | Global | n.a. | [7 empty] | 120 | yr | 1 | RSD | 0.15 | 15 | 0 | From Wiedenhofer et al. (2024), DOI https://doi.org/10.1016/j.jclepro.2023.139742
3252174 | 3_LT_CIRCOMOD_Infrastructure | cement | bridges, tunnels, and subways | use phase - infrastructure | Global | n.a. | [7 empty] | 120 | yr | 1 | RSD | 0.15 | 15 | 0 | From Wiedenhofer et al. (2024), DOI https://doi.org/10.1016/j.jclepro.2023.139742
3252175 | 3_LT_CIRCOMOD_Infrastructure | aluminium | bridges, tunnels, and subways | use phase - infrastructure | Global | n.a. | [7 empty] | 120 | yr | 1 | RSD | 0.15 | 15 | 0 | From Wiedenhofer et al. (2024), DOI https://doi.org/10.1016/j.jclepro.2023.139742
3252176 | 3_LT_CIRCOMOD_Infrastructure | all materials | waterworks | use phase - infrastructure | China | n.a. | [7 empty] | 50 | yr | 1 |  |  |  |  | From Ren et al. (2022), DOI https://doi.org/10.1016/j.resconrec.2022.106173
3252177 | 3_LT_CIRCOMOD_Infrastructure | all materials | building sublayers | use phase - infrastructure | China | n.a. | [7 empty] | 80 | yr | 1 |  |  |  |  | From Ren et al. (2022), DOI https://doi.org/10.1016/j.resconrec.2022.106173
3252178 | 3_LT_CIRCOMOD_Infrastructure | all materials | roads | use phase - infrastructure | China | n.a. | [7 empty] | 10 | yr | 1 |  |  |  |  | From Ren et al. (2022), DOI https://doi.org/10.1016/j.resconrec.2022.106173
3252179 | 3_LT_CIRCOMOD_Infrastructure | all materials | roads, class I | use phase - infrastructure | China | n.a. | [7 empty] | 10 | yr | 1 |  |  |  |  | From Ren et al. (2022), DOI https://doi.org/10.1016/j.resconrec.2022.106173
3252180 | 3_LT_CIRCOMOD_Infrastructure | all materials | roads, class II | use phase - infrastructure | China | n.a. | [7 empty] | 8 | yr | 1 |  |  |  |  | From Ren et al. (2022), DOI https://doi.org/10.1016/j.resconrec.2022.106173
3252181 | 3_LT_CIRCOMOD_Infrastructure | all materials | roads, class III-IV | use phase - infrastructure | China | n.a. | [7 empty] | 6 | yr | 1 |  |  |  |  | From Ren et al. (2022), DOI https://doi.org/10.1016/j.resconrec.2022.106173
3252182 | 3_LT_CIRCOMOD_Infrastructure | all materials | roads, urban | use phase - infrastructure | China | n.a. | [7 empty] | 8 | yr | 1 |  |  |  |  | From Ren et al. (2022), DOI https://doi.org/10.1016/j.resconrec.2022.106173
3252183 | 3_LT_CIRCOMOD_Infrastructure | all materials | roads, rural | use phase - infrastructure | China | n.a. | [7 empty] | 5 | yr | 1 |  |  |  |  | From Ren et al. (2022), DOI https://doi.org/10.1016/j.resconrec.2022.106173
3252184 | 3_LT_CIRCOMOD_Infrastructure | all materials | high speed rail | use phase - infrastructure | China | n.a. | [7 empty] | 30 | yr | 1 |  |  |  |  | From Ren et al. (2022), DOI https://doi.org/10.1016/j.resconrec.2022.106173
3252185 | 3_LT_CIRCOMOD_Infrastructure | all materials | railways, general speed | use phase - infrastructure | China | n.a. | [7 empty] | 30 | yr | 1 |  |  |  |  | From Ren et al. (2022), DOI https://doi.org/10.1016/j.resconrec.2022.106173
3252186 | 3_LT_CIRCOMOD_Infrastructure | all materials | light rail lines | use phase - infrastructure | China | n.a. | [7 empty] | 30 | yr | 1 |  |  |  |  | From Ren et al. (2022), DOI https://doi.org/10.1016/j.resconrec.2022.106173
3252187 | 3_LT_CIRCOMOD_Infrastructure | all materials | subway lines | use phase - infrastructure | China | n.a. | [7 empty] | 30 | yr | 1 |  |  |  |  | From Ren et al. (2022), DOI https://doi.org/10.1016/j.resconrec.2022.106173
3252188 | 3_LT_CIRCOMOD_Infrastructure | all materials | drinking water pipe | use phase - infrastructure | China | n.a. | [7 empty] | 30 | yr | 1 |  |  |  |  | From Ren et al. (2022), DOI https://doi.org/10.1016/j.resconrec.2022.106173
3252189 | 3_LT_CIRCOMOD_Infrastructure | all materials | sewage pipe | use phase - infrastructure | China | n.a. | [7 empty] | 30 | yr | 1 |  |  |  |  | From Ren et al. (2022), DOI https://doi.org/10.1016/j.resconrec.2022.106173
3252190 | 3_LT_CIRCOMOD_Infrastructure | all materials | park and green spaces | use phase - infrastructure | China | n.a. | [7 empty] | 40 | yr | 1 |  |  |  |  | From Ren et al. (2022), DOI https://doi.org/10.1016/j.resconrec.2022.106173
3252191 | 3_LT_CIRCOMOD_Infrastructure | all materials | road pavement | use phase - infrastructure | Norway | n.a. | [7 empty] | 8 | yr | 1 |  |  |  |  | From Huang et al. (2014), DOI http://dx.doi.org/10.1007/s11367-014-0823-1
3252192 | 3_LT_CIRCOMOD_Infrastructure | all materials | tunnel lining | use phase - infrastructure | Norway | n.a. | [7 empty] | 50 | yr | 1 |  |  |  |  | From Huang et al. (2014), DOI http://dx.doi.org/10.1007/s11367-014-0823-1
3252193 | 3_LT_CIRCOMOD_Infrastructure | all materials | tunnels | use phase - infrastructure | Norway | n.a. | [7 empty] | 100 | yr | 1 |  |  |  |  | From Huang et al. (2014), DOI http://dx.doi.org/10.1007/s11367-014-0823-1
3252194 | 3_LT_CIRCOMOD_Infrastructure | all materials | road, asphalt surface | use phase - infrastructure | Switzerland | n.a. | [7 empty] | 15 | yr | 1 |  |  |  |  | From Spielmann et al. (2007), https://db.ecoinvent.org/reports/14_transport.pdf
3252195 | 3_LT_CIRCOMOD_Infrastructure | all materials | road, road foundation | use phase - infrastructure | Switzerland | n.a. | [7 empty] | 40 | yr | 1 |  |  |  |  | From Spielmann et al. (2007), https://db.ecoinvent.org/reports/14_transport.pdf
3252196 | 3_LT_CIRCOMOD_Infrastructure | all materials | road, subgrade | use phase - infrastructure | Switzerland | n.a. | [7 empty] | 100 | yr | 1 |  |  |  |  | From Spielmann et al. (2007), https://db.ecoinvent.org/reports/14_transport.pdf
3252197 | 3_LT_CIRCOMOD_Infrastructure | all materials | road, glen bridges | use phase - infrastructure | Switzerland | n.a. | [7 empty] | 100 | yr | 1 |  |  |  |  | From Spielmann et al. (2007), https://db.ecoinvent.org/reports/14_transport.pdf
3252198 | 3_LT_CIRCOMOD_Infrastructure | all materials | bridges (road and railway) | use phase - infrastructure | Switzerland | n.a. | [7 empty] | 50 | yr | 1 |  |  |  |  | From Spielmann et al. (2007), https://db.ecoinvent.org/reports/14_transport.pdf
3252199 | 3_LT_CIRCOMOD_Infrastructure | all materials | tram lines | use phase - infrastructure | Switzerland | n.a. | [7 empty] | 15 | yr | 1 |  |  |  |  | From Spielmann et al. (2007), https://db.ecoinvent.org/reports/14_transport.pdf
3252200 | 3_LT_CIRCOMOD_Infrastructure | all materials | railway track | use phase - infrastructure | Switzerland | n.a. | [7 empty] | 100 | yr | 1 |  |  |  |  | From Spielmann et al. (2007), https://db.ecoinvent.org/reports/14_transport.pdf
3252201 | 3_LT_CIRCOMOD_Infrastructure | all materials | railway track | use phase - infrastructure | Germany | n.a. | [7 empty] | 30 | yr | 1 |  |  |  |  | From Rozycki et al. (2003), https://link.springer.com/article/10.1007/s11367-016-1190-x
3252202 | 3_LT_CIRCOMOD_Infrastructure | all materials | rail driveway, concrete | use phase - infrastructure | Germany | n.a. | [7 empty] | 30 | yr | 1 |  |  |  |  | From Rozycki et al. (2003), https://link.springer.com/article/10.1007/s11367-016-1190-x
3252203 | 3_LT_CIRCOMOD_Infrastructure | all materials | rail driveway, steel | use phase - infrastructure | Germany | n.a. | [7 empty] | 30 | yr | 1 |  |  |  |  | From Rozycki et al. (2003), https://link.springer.com/article/10.1007/s11367-016-1190-x
3252204 | 3_LT_CIRCOMOD_Infrastructure | all materials | rail driveway, gravel | use phase - infrastructure | Germany | n.a. | [7 empty] | 15 | yr | 1 |  |  |  |  | From Rozycki et al. (2003), https://link.springer.com/article/10.1007/s11367-016-1190-x
3252205 | 3_LT_CIRCOMOD_Infrastructure | all materials | railway tunnel | use phase - infrastructure | Germany | n.a. | [7 empty] | 100 | yr | 1 |  |  |  |  | From Rozycki et al. (2003), https://link.springer.com/article/10.1007/s11367-016-1190-x
3252206 | 3_LT_CIRCOMOD_Infrastructure | all materials | railway track, ballastless | use phase - infrastructure | Germany | n.a. | [7 empty] | 60 | yr | 1 |  |  |  |  | From Rozycki et al. (2003), https://link.springer.com/article/10.1007/s11367-016-1190-x
3252207 | 3_LT_CIRCOMOD_Infrastructure | all materials | bridges, tunnels, and subways | use phase - infrastructure | China | n.a. | [7 empty] | 100 | yr | 1 |  |  |  |  | From Yue et al. (2015), https://doi.org/10.1016/j.trd.2015.10.005
3252208 | 3_LT_CIRCOMOD_Infrastructure | all materials | railway track, ballasted | use phase - infrastructure | China | n.a. | [7 empty] | 20 | yr | 1 |  |  |  |  | From Yue et al. (2015), https://doi.org/10.1016/j.trd.2015.10.005
3252209 | 3_LT_CIRCOMOD_Infrastructure | all materials | railway track, ballastless | use phase - infrastructure | China | n.a. | [7 empty] | 60 | yr | 1 |  |  |  |  | From Yue et al. (2015), https://doi.org/10.1016/j.trd.2015.10.005
3252210 | 3_LT_CIRCOMOD_Infrastructure | all materials | railway track | use phase - infrastructure | China | n.a. | [7 empty] | 15 | yr | 1 |  |  |  |  | From Yue et al. (2015), https://doi.org/10.1016/j.trd.2015.10.005