## Dataset Description
Dataset Information
| Dataset descriptors | Dataset description from IEDC dataset catalogue
Identification | dataset_name | 3_LT_Electricity_System_Technologies_Victoria_et_al_2020
| dataset_version | none
datagroup_id
Grouping | category | Material/Product property
| type | Lifetime
| layer | Lifetime
System location: What elements and objects in the system are described? | process_scope | Use phase
| process_resolution | 1 end use sector
| product_scope | Electricity generation, distribution, and storage technologies
| product_resolution | 7 different technologies
| material_scope | none
| material_resolution | none
| regional_scope | Europe
| regional_resolution | aggregate value
| temporal_scope | all years
| temporal_resolution | one value for all age-cohorts
Description | description | Useful/operatin lifetime of electricity generation, distribution, and storage technologies, compiled from different sources and used for energy system modelling (pyPSA).
| keywords | lifetime; useful life; lifespan; use phase; Europe; EU; energy; electricity; energy system; energy storage; electricity generation;
| provenance | Assumption based on compilation from scientific literature and expert estimates
| dataset_size | 36
| comment | Data were compiled from different sources and used for energy system modelling. Original source indicated in comment field.
Data model for this dataset: Aspects, classifications, tuple notation, and semantic strings. | aspect1_name | commodity
| classification_name1 | general_product_categories
| aspect2_name | process
| classification_name2 | broad_industry_groups
| aspect3_name | region
| classification_name3 | regions_iso_iedc
| aspect4_name | age-cohort
| classification_name4 | time_ranges
aspect5_name
classification_name5
aspect6_name
classification_name6
aspect7_name
classification_name7
aspect8_name
classification_name8
aspect9_name
classification_name9
aspect10_name
classification_name10
aspect11_name
classification_name11
aspect12_name
classification_name12
| tupel_notation | Value(g,p,r,c)
| semantic_string_example | Lifetime of offshore wind power generation in use phase in EU27 built in all years is 27 yr.
| semantic_string_general | [Data type] of [Aspect 1] in [Aspect 2] in [Aspect 3] built in [Aspect 4] is [Value].
Data access and licence | source | Publicly available report or research article
| license | CC BY 4.0
| main_author | Marta VICTORIA
| dataset_link | https://static-content.springer.com/esm/art%3A10.1038%2Fs41467-020-20015-4/MediaObjects/41467_2020_20015_MOESM1_ESM.pdf
| dataset_format | table in supplementary pdf file (supplementary table 5)
| project_report | https://doi.org/10.1038/s41467-020-20015-4
| suggested_citation | https://doi.org/10.1038/s41467-020-20015-4
| visible | TRUE
Data submission, review, and conversion info | access_date | 2025-07-03
| submission_date | 2025-07-03
| Submitting_User | Stefan Pauliuk
| dataset_conversion_info | Numbers copied from original sources to Excel spreadsheet with pdf tools software, manual review and correction afterwards
review_date
Review_User
review_comment
Reserve – currently not used. | reserve1
reserve2
reserve3
reserve4
reserve5

## Data
id | dataset_name | aspect 1 : commodity | aspect 2 : process | aspect 3 : region | aspect 4 : age-cohort | aspect 5 : | aspect 6 : | aspect 7 : | aspect 8 : | aspect 9 : | aspect 10 : | aspect 11 : | aspect 12 : | value | unitcode | unitcode1 | stats_array_1 | stats_array_2 | stats_array_3 | stats_array_4 | comment | reserve1 | reserve2 | reserve3
3328374 | 3_LT_Electricity_System_Technologies_Victoria_et_al_2020 | wind turbines, onshore | use phase | EU27 | all years | [8 empty] | 27 | yr | 1 |  |  |  |  | Source: Technology Data for Generation of Electricity and District Heating, update November 2019. Tech. Rep., Danish Energy Agency and Energinet.dk (2019).
3328375 | 3_LT_Electricity_System_Technologies_Victoria_et_al_2020 | wind turbines, offshore | use phase | EU27 | all years | [8 empty] | 27 | yr | 1 |  |  |  |  | Source: Technology Data for Generation of Electricity and District Heating, update November 2019. Tech. Rep., Danish Energy Agency and Energinet.dk (2019).
3328376 | 3_LT_Electricity_System_Technologies_Victoria_et_al_2020 | solar PV, utility scale | use phase | EU27 | all years | [8 empty] | 30 | yr | 1 |  |  |  |  | Source: Vartiainen et al. https://onlinelibrary.wiley.com/doi/full/10.1002/pip.3189
3328377 | 3_LT_Electricity_System_Technologies_Victoria_et_al_2020 | electricity generation - solar PV (rooftop) | use phase | EU27 | all years | [8 empty] | 30 | yr | 1 |  |  |  |  | Source: Vartiainen et al. The true competitiveness of solar PV: a European case study. ETIP (2017). http://www.etip-pv.eu/fileadmin/Documents/ ETIP_PV_Publications_2017-2018/LCOE_Report_March_2017.pdf.
3328378 | 3_LT_Electricity_System_Technologies_Victoria_et_al_2020 | gas power plant (OCGT) | use phase | EU27 | all years | [8 empty] | 25 | yr | 1 |  |  |  |  | Source: Technology Data for Generation of Electricity and District Heating, update November 2019. Tech. Rep., Danish Energy Agency and Energinet.dk (2019).
3328379 | 3_LT_Electricity_System_Technologies_Victoria_et_al_2020 | gas power plant (CCGT) | use phase | EU27 | all years | [8 empty] | 25 | yr | 1 |  |  |  |  | Source: Technology Data for Generation of Electricity and District Heating, update November 2019. Tech. Rep., Danish Energy Agency and Energinet.dk (2019).
3328380 | 3_LT_Electricity_System_Technologies_Victoria_et_al_2020 | coal-fired power plant | use phase | EU27 | all years | [8 empty] | 40 | yr | 1 |  |  |  |  | Source: Lazard’s Levelized Cost of Energy Analysis, version 13.0. URL https://www.lazard.com/media/451086/ lazards-levelized-cost-of-energy-version-130-vf.pdf
3328381 | 3_LT_Electricity_System_Technologies_Victoria_et_al_2020 | lignite-fired power plant | use phase | EU27 | all years | [8 empty] | 40 | yr | 1 |  |  |  |  | Source: Lazard’s Levelized Cost of Energy Analysis, version 13.0. URL https://www.lazard.com/media/451086/ lazards-levelized-cost-of-energy-version-130-vf.pdf
3328382 | 3_LT_Electricity_System_Technologies_Victoria_et_al_2020 | nuclear power plant | use phase | EU27 | all years | [8 empty] | 40 | yr | 1 |  |  |  |  | Source: Lazard’s Levelized Cost of Energy Analysis, version 13.0. URL https://www.lazard.com/media/451086/ lazards-levelized-cost-of-energy-version-130-vf.pdf
3328383 | 3_LT_Electricity_System_Technologies_Victoria_et_al_2020 | electricity generation - hydro (reservoir) | use phase | EU27 | all years | [8 empty] | 80 | yr | 1 |  |  |  |  | Source: Schröder et al.: Current and prospective costs of electricity generation until 2050, Data Documentation, DIW 68. Berlin: Deutsches Institut URL https://www.econstor.eu/handle/10419/80348
3328384 | 3_LT_Electricity_System_Technologies_Victoria_et_al_2020 | electricity generation - hydro (run-of-river) | use phase | EU27 | all years | [8 empty] | 80 | yr | 1 |  |  |  |  | Source: Schröder et al.: Current and prospective costs of electricity generation until 2050, Data Documentation, DIW 68. Berlin: Deutsches Institut URL https://www.econstor.eu/handle/10419/80348
3328385 | 3_LT_Electricity_System_Technologies_Victoria_et_al_2020 | electricity storage - pumped hydro electricity storage | use phase | EU27 | all years | [8 empty] | 80 | yr | 1 |  |  |  |  | Source: Schröder et al.: Current and prospective costs of electricity generation until 2050, Data Documentation, DIW 68. Berlin: Deutsches Institut URL https://www.econstor.eu/handle/10419/80348
3328386 | 3_LT_Electricity_System_Technologies_Victoria_et_al_2020 | cogeneration (combined heat and power, CHP), gas-based | use phase | EU27 | all years | [8 empty] | 25 | yr | 1 |  |  |  |  | Source: Technology Data for Generation of Electricity and District Heating, update November 2019. Tech. Rep., Danish Energy Agency and Energinet.dk (2019).
3328387 | 3_LT_Electricity_System_Technologies_Victoria_et_al_2020 | cogeneration (combined heat and power, CHP), biomass-based | use phase | EU27 | all years | [8 empty] | 25 | yr | 1 |  |  |  |  | Source: Technology Data for Generation of Electricity and District Heating, update November 2019. Tech. Rep., Danish Energy Agency and Energinet.dk (2019).
3328388 | 3_LT_Electricity_System_Technologies_Victoria_et_al_2020 | cogeneration (combined heat and power, CHP), coal-based | use phase | EU27 | all years | [8 empty] | 25 | yr | 1 |  |  |  |  | Source: Technology Data for Generation of Electricity and District Heating, update November 2019. Tech. Rep., Danish Energy Agency and Energinet.dk (2019).
3328389 | 3_LT_Electricity_System_Technologies_Victoria_et_al_2020 | biomass central heating plant | use phase | EU27 | all years | [8 empty] | 25 | yr | 1 |  |  |  |  | Source: Technology Data for Generation of Electricity and District Heating, update November 2019. Tech. Rep., Danish Energy Agency and Energinet.dk (2019).
3328390 | 3_LT_Electricity_System_Technologies_Victoria_et_al_2020 | biomass power plant | use phase | EU27 | all years | [8 empty] | 25 | yr | 1 |  |  |  |  | Source: Technology Data for Generation of Electricity and District Heating, update November 2019. Tech. Rep., Danish Energy Agency and Energinet.dk (2019).
3328391 | 3_LT_Electricity_System_Technologies_Victoria_et_al_2020 | electricity grid - HVDC overhead | use phase | EU27 | all years | [8 empty] | 40 | yr | 1 |  |  |  |  | Source: Hagspiel, S. et al. (2014) https://doi.org/10.1016/j.energy.2014.01.025
3328392 | 3_LT_Electricity_System_Technologies_Victoria_et_al_2020 | electricity grid - HVDC interver pair | use phase | EU27 | all years | [8 empty] | 40 | yr | 1 |  |  |  |  | Source: Hagspiel, S. et al. (2014) https://doi.org/10.1016/j.energy.2014.01.025
3328393 | 3_LT_Electricity_System_Technologies_Victoria_et_al_2020 | electricity storage - batteries | use phase | EU27 | all years | [8 empty] | 20 | yr | 1 |  |  |  |  | Source: Technology Data for Generation of Electricity and District Heating, update November 2019. Tech. Rep., Danish Energy Agency and Energinet.dk (2019).
3328394 | 3_LT_Electricity_System_Technologies_Victoria_et_al_2020 | electricity storage - battery inverter | use phase | EU27 | all years | [8 empty] | 20 | yr | 1 |  |  |  |  | Source: Technology Data for Generation of Electricity and District Heating, update November 2019. Tech. Rep., Danish Energy Agency and Energinet.dk (2019).
3328395 | 3_LT_Electricity_System_Technologies_Victoria_et_al_2020 | electrolyzer | use phase | EU27 | all years | [8 empty] | 25 | yr | 1 |  |  |  |  | Source: Technology Data for Generation of Electricity and District Heating, update November 2019. Tech. Rep., Danish Energy Agency and Energinet.dk (2019).
3328396 | 3_LT_Electricity_System_Technologies_Victoria_et_al_2020 | electricity storage - hydrogen fuel cells | use phase | EU27 | all years | [8 empty] | 10 | yr | 1 |  |  |  |  | Source: Technology Data for Generation of Electricity and District Heating, update November 2019. Tech. Rep., Danish Energy Agency and Energinet.dk (2019).
3328397 | 3_LT_Electricity_System_Technologies_Victoria_et_al_2020 | hydrogen storage - underground | use phase | EU27 | all years | [8 empty] | 100 | yr | 1 |  |  |  |  | Source: Technology Data for Generation of Electricity and District Heating, update November 2019. Tech. Rep., Danish Energy Agency and Energinet.dk (2019).
3328398 | 3_LT_Electricity_System_Technologies_Victoria_et_al_2020 | hydrogen storage - tank | use phase | EU27 | all years | [8 empty] | 25 | yr | 1 |  |  |  |  | Source: Technology Data for Generation of Electricity and District Heating, update November 2019. Tech. Rep., Danish Energy Agency and Energinet.dk (2019).
3328399 | 3_LT_Electricity_System_Technologies_Victoria_et_al_2020 | DAC (direct air capture) plant | use phase | EU27 | all years | [8 empty] | 30 | yr | 1 |  |  |  |  | Source: Fasihi et al. (2017) https://doi.org/10.3390/su9020306
3328400 | 3_LT_Electricity_System_Technologies_Victoria_et_al_2020 | methanation plant | use phase | EU27 | all years | [8 empty] | 25 | yr | 1 |  |  |  |  | Source: Schaber, K. Integration of Variable Renewable Energies in the European power system: a model-based analysis of transmission grid extensions and energy sector coupling. Ph.D. thesis, TU M¨unchen (2013). URL https://d-nb.info/1058680781/34
3328401 | 3_LT_Electricity_System_Technologies_Victoria_et_al_2020 | gas boiler, central | use phase | EU27 | all years | [8 empty] | 25 | yr | 1 |  |  |  |  | Source: Technology Data for Generation of Electricity and District Heating, update November 2019. Tech. Rep., Danish Energy Agency and Energinet.dk (2019).
3328402 | 3_LT_Electricity_System_Technologies_Victoria_et_al_2020 | gas boiler, decentral | use phase | EU27 | all years | [8 empty] | 20 | yr | 1 |  |  |  |  | Source: Technology Data for Generation of Electricity and District Heating, update November 2019. Tech. Rep., Danish Energy Agency and Energinet.dk (2019).
3328403 | 3_LT_Electricity_System_Technologies_Victoria_et_al_2020 | resistance heating, central | use phase | EU27 | all years | [8 empty] | 20 | yr | 1 |  |  |  |  | Source: Technology Data for Generation of Electricity and District Heating, update November 2019. Tech. Rep., Danish Energy Agency and Energinet.dk (2019).
3328404 | 3_LT_Electricity_System_Technologies_Victoria_et_al_2020 | resistance heating, decentral | use phase | EU27 | all years | [8 empty] | 20 | yr | 1 |  |  |  |  | Source: Schaber, K. Integration of Variable Renewable Energies in the European power system: a model-based analysis of transmission grid extensions and energy sector coupling. Ph.D. thesis, TU M¨unchen (2013). URL https://d-nb.info/1058680781/34
3328405 | 3_LT_Electricity_System_Technologies_Victoria_et_al_2020 | water tank storage, central | use phase | EU27 | all years | [8 empty] | 20 | yr | 1 |  |  |  |  | Source: Technology Data for Generation of Electricity and District Heating, update November 2019. Tech. Rep., Danish Energy Agency and Energinet.dk (2019).
3328406 | 3_LT_Electricity_System_Technologies_Victoria_et_al_2020 | water tank storage, decentral | use phase | EU27 | all years | [8 empty] | 20 | yr | 1 |  |  |  |  | Source: Technology Data for Generation of Electricity and District Heating, update November 2019. Tech. Rep., Danish Energy Agency and Energinet.dk (2019).
3328407 | 3_LT_Electricity_System_Technologies_Victoria_et_al_2020 | air source heat pump (ASHP), decentral | use phase | EU27 | all years | [8 empty] | 18 | yr | 1 |  |  |  |  | Source: Technology Data for Generation of Electricity and District Heating, update November 2019. Tech. Rep., Danish Energy Agency and Energinet.dk (2019).
3328408 | 3_LT_Electricity_System_Technologies_Victoria_et_al_2020 | ground-sourced heat pump, central | use phase | EU27 | all years | [8 empty] | 25 | yr | 1 |  |  |  |  | Source: Technology Data for Generation of Electricity and District Heating, update November 2019. Tech. Rep., Danish Energy Agency and Energinet.dk (2019).
3328409 | 3_LT_Electricity_System_Technologies_Victoria_et_al_2020 | ground-sourced heat pump, decentral | use phase | EU27 | all years | [8 empty] | 20 | yr | 1 |  |  |  |  | Source: Technology Data for Generation of Electricity and District Heating, update November 2019. Tech. Rep., Danish Energy Agency and Energinet.dk (2019).