## README
Stock asset grouped temporal defaults
What this workbook does
1) Provides grouped default temporal distributions for common stock-asset classes.
2) Adds keyword-to-group mappings for reference-product matching.
3) Interprets distribution type / loc / min / max as a grouped stock-age / fleet-vintage proxy: loc is the modal installation age of the in-service fleet before the analysis year.
4) Uses grouped fleet-age assumptions before Codex review; operational energy, fuel, chemicals, and process emissions remain out of scope for these stock-asset defaults.
5) Keeps newest assets earlier than operation start (group maximum should stay earlier than -1 year, and usually several years earlier for infrastructure).
Recommended precedence
1) ecoinvent_direct_lifetime_years (binding if available and plausible)
2) ecoinvent_inferred_median_years
3) iedc_lifetime_median_years
4) grouped preliminary temporal defaults
5) current TRAILS lifetime / parameters
How to interpret the grouped profiles
Triangular (type 5): use when emissions are front-loaded at manufacture/construction or replacement, with at most a small later tail.
Uniform (type 4): keep only as a legacy option when burdens truly need to be approximated as spread over the service life; it is no longer used for short-life replaceables in this workbook.
Normal / lognormal: reserve for special cases; now used for vehicle groups where production timing is positive/right-skewed and triangular is mainly a fallback when only min/mode/max can be defended.
Lognormal (type 2) in this workbook is interpreted as a mirrored pre-commissioning timing proxy: loc = median lag before commissioning (negative years), scale = geometric spread factor (GSD), truncated to the lifetime interval.
Important note
These defaults are grouped priors for pre-Codex support. They are not meant to override direct ecoinvent evidence, and they should be read as timing proxies for asset-related burdens.

## Group_Assumptions
group | lifetime | age distribution type | age distribution description | loc | scale | minimum | maximum | param_confidence | basis_type | confidence | source_short | source_url | notes
buildings | 80 | 5 | 5: triangular ¦ Uses loc, minimum, and maximum. ¦ Installed stock assets are concentrated around a modal fleet vintage (loc) within the age interval; loc is years before the analysis year. | -45 |  | -80 | -1 | medium | average fleet vintage proxy from older building stock | medium | BUILD UP EU building stock age; BPIE building stock age | https://build-up.ec.europa.eu/en/resources-and-tools/articles/overview-decarbonising-non-residential-building-stock ; https://www.bpie.eu/wp-content/uploads/2015/10/EU-B-under-the-mic_executive-summary.pdf | Reinterpreted as fleet age, not emission timing. EU building stocks are old: 45.4% of stock was built before 1969 and 75.4% before 1990, so a modal in-service vintage around 40–50 years before the analysis year is more plausible than a near-construction pulse.
roads_pavements | 40 | 5 | 5: triangular ¦ Uses loc, minimum, and maximum. ¦ Installed stock assets are concentrated around a modal fleet vintage (loc) within the age interval; loc is years before the analysis year. | -18 |  | -40 | -1 | medium | average fleet vintage proxy from mature road stocks | medium | StatsCan infrastructure age; WTW ageing infrastructure | https://housing-infrastructure.canada.ca/prog/doc/booklet-livret02-fig02-eng.html ; https://www.wtwco.com/-/media/wtw/insights/2018/11/ageing-infrastructure-more-than-a-bump-in-the-road.pdf | Road and highway stocks are mature rather than newly built: Statistics Canada reported roads/highways at roughly 16 years average age in 2003, while mature economies often run road networks for decades. Use a moderately old modal fleet vintage rather than a strongly front-loaded profile.
rail_infrastructure | 50 | 5 | 5: triangular ¦ Uses loc, minimum, and maximum. ¦ Installed stock assets are concentrated around a modal fleet vintage (loc) within the age interval; loc is years before the analysis year. | -28 |  | -50 | -1 | medium | average fleet vintage proxy from observed track ages | medium | France rail network age; rail asset management guidance | https://www.autorite-transports.fr/wp-content/uploads/2024/03/main_report_rail-market_monitoring_france_2022.pdf ; https://www.transport-community.org/wp-content/uploads/2019/12/Railway-Infrastructure-Asset-Management-System-RI-AMS-CONNECTA.pdf | A direct rail-infrastructure anchor exists: the French national rail network had an average track age of 28.4 years in 2022 against a theoretical track life of about 51 years. A modal vintage in the high-20s is therefore a reasonable grouped proxy.
bridges_tunnels_civil_structures | 100 | 5 | 5: triangular ¦ Uses loc, minimum, and maximum. ¦ Installed stock assets are concentrated around a modal fleet vintage (loc) within the age interval; loc is years before the analysis year. | -47 |  | -100 | -1 | medium | average fleet vintage proxy from bridge asset age | medium | ASCE/Global X bridge age; long-life civil structures | https://www.globalxetfs.com/articles/america-s-infrastructure-report-card-in-2025-still-behind-still-underfunded/ ; https://www.ucs.org/sites/default/files/attach/gw-smart-infrastructure-table-life-expectancy.pdf | Bridge stocks in mature networks are old; recent infrastructure summaries cite average bridge asset age around 47 years, while bridges and major civil structures commonly have 50–100 year service lives. Use a modal vintage around the mid-life of the current fleet.
waterways_canals_harbours | 110 | 5 | 5: triangular ¦ Uses loc, minimum, and maximum. ¦ Installed stock assets are concentrated around a modal fleet vintage (loc) within the age interval; loc is years before the analysis year. | -60 |  | -110 | -1 | medium | average fleet vintage proxy from long-lived navigation structures | medium | USACE navigation structure age; WTW ageing infrastructure | https://www.iwr.usace.army.mil/Missions/Value-to-the-Nation/Fast-Facts/Capital-Stock/Infrastructure-Age/ ; https://www.wtwco.com/-/media/wtw/insights/2018/11/ageing-infrastructure-more-than-a-bump-in-the-road.pdf | Navigation and harbour assets are typically very old in-service stocks; USACE reports median age of navigation structures around 60 years. Use an older modal fleet vintage with a long historical tail.
pipelines_buried_pipe_networks | 100 | 5 | 5: triangular ¦ Uses loc, minimum, and maximum. ¦ Installed stock assets are concentrated around a modal fleet vintage (loc) within the age interval; loc is years before the analysis year. | -45 |  | -100 | -1 | medium | average fleet vintage proxy from old buried network stocks | medium | IOM3 ageing water infrastructure; TEPPFA pipe lifetime | https://www.iom3.org/resource/reviving-ageing-infrastructure.html ; https://www.teppfa.eu/wp-content/uploads/2024-04-25-Meta-study-100-years-of-lifetime-of-plastic-pipes.pdf | Buried pipe and water-main stocks are typically old and slowly replaced; recent engineering summaries note that around 60% of mains infrastructure in England and Wales was built before 1981. Use a modal fleet vintage around the mid-40s for long-lived buried networks.
electricity_grids_substations | 50 | 5 | 5: triangular ¦ Uses loc, minimum, and maximum. ¦ Installed stock assets are concentrated around a modal fleet vintage (loc) within the age interval; loc is years before the analysis year. | -30 |  | -50 | -1 | medium | average fleet vintage proxy from ageing grid assets | medium | Robeco grid age; WJARR ageing electrical infrastructure | https://www.robeco.com/en-int/insights/2024/07/in-the-ai-race-electricity-grids-are-showing-their-age ; https://wjarr.com/sites/default/files/WJARR-2023-1723.pdf | Grid assets are mature fleets: the majority of distribution lines in industrialized countries are more than 20 years old, and the U.S. grid is often characterized as roughly 40 years old on average. Use a modal fleet vintage around 30 years with newer additions still bounded before operation start.
power_plants_general | 35 | 5 | 5: triangular ¦ Uses loc, minimum, and maximum. ¦ Installed stock assets are concentrated around a modal fleet vintage (loc) within the age interval; loc is years before the analysis year. | -20 |  | -35 | -1 | low | average fleet vintage proxy from ageing generation fleets | low | Ageing power fleets; NIESR service-life context | https://visualizingenergy.org/age-of-nuclear-reactor-fleets-by-country/ ; https://www.niesr.ac.uk/wp-content/uploads/2021/10/DP474.pdf | Generic generation assets are heterogeneous, so this remains a coarse grouped proxy. Ageing power-fleet evidence suggests modal vintages around the high teens to low twenties are more credible than a near-new stock assumption.
wind_farms_turbines | 25 | 5 | 5: triangular ¦ Uses loc, minimum, and maximum. ¦ Installed stock assets are concentrated around a modal fleet vintage (loc) within the age interval; loc is years before the analysis year. | -14 |  | -25 | -1 | high | average fleet vintage proxy from observed EU wind age | high | SETIS/JRC wind fleet age | https://setis.ec.europa.eu/document/download/6dfe5811-a603-42da-8298-2cc636ae1579_en?filename=JRC131723_wind_energy_circularity_challenges_v7.pdf&prefLang=pt | As of 2022, the average age of wind turbines in the EU was 13.7 years against an operational lifetime of 20–25 years. Use a modal fleet vintage around 14 years and keep the newest in-service assets at least two years before the analysis year.
pv_systems | 30 | 5 | 5: triangular ¦ Uses loc, minimum, and maximum. ¦ Installed stock assets are concentrated around a modal fleet vintage (loc) within the age interval; loc is years before the analysis year. | -13 |  | -30 | -1 | medium | average fleet vintage proxy from rapidly growing PV stock | medium | First Solar PV fleet age; Fraunhofer PV facts | https://www.firstsolar.com/-/media/First-Solar/Knowledge-Center/Articles/The-Value-of-Stability-in-PV.pdf ; https://www.ise.fraunhofer.de/content/dam/ise/en/documents/publications/studies/recent-facts-about-photovoltaics-in-germany.pdf | Large-scale PV fleets are still relatively young: recent literature shows a low average fleet age during rapid growth (around 13.2 years under continued expansion). Use a young-to-midlife modal fleet vintage, not a near-construction pulse.
industrial_machinery_plant | 25 | 5 | 5: triangular ¦ Uses loc, minimum, and maximum. ¦ Installed stock assets are concentrated around a modal fleet vintage (loc) within the age interval; loc is years before the analysis year. | -12 |  | -25 | -1 | medium | stable replacement-cycle fleet vintage proxy | medium | NIESR service-life context; engineering proxy | https://www.niesr.ac.uk/wp-content/uploads/2021/10/DP474.pdf | Direct stock-age benchmarks are scarce for generic industrial plant equipment, so this remains a grouped engineering proxy anchored to service-life context. A modal fleet vintage around half-life is more consistent with an operating installed base than the prior front-loaded interpretation.
water_wastewater_treatment_equipment | 25 | 5 | 5: triangular ¦ Uses loc, minimum, and maximum. ¦ Installed stock assets are concentrated around a modal fleet vintage (loc) within the age interval; loc is years before the analysis year. | -12 |  | -25 | -1 | medium | installed treatment-equipment fleet vintage proxy | medium | StatsCan wastewater asset age; engineering equipment proxy | https://housing-infrastructure.canada.ca/prog/doc/booklet-livret02-fig02-eng.html | Wastewater-treatment assets were around 19 years old on average in Canadian public-capital data, but equipment within plants is generally younger than civil basins. Use a modal vintage near 12 years as a practical grouped equipment proxy.
hvac_systems | 20 | 5 | 5: triangular ¦ Uses loc, minimum, and maximum. ¦ Installed stock assets are concentrated around a modal fleet vintage (loc) within the age interval; loc is years before the analysis year. | -10 |  | -20 | -1 | medium | building-services fleet vintage proxy | medium | Building-services engineering proxy; ETH Zurich context | https://www.research-collection.ethz.ch/bitstreams/83770dc5-8a36-4715-9ded-395c3e21fb72/download | HVAC systems turn over faster than the building shell but are still stock assets with an installed-age distribution. In the absence of harmonized fleet-age datasets, use a midlife modal vintage around 10 years for grouped pre-Codex defaults.
filters_replaceable | 3 | 4 | 4: uniform ¦ Uses minimum and maximum. ¦ Installed stock assets are spread approximately evenly over the replacement cycle between the oldest and newest in-service units. |  |  | -3 | -1.2 | high | staggered replacement-cycle stock proxy | high | Engineering replacement-cycle proxy |  | Replaceable filters are routinely staggered through short replacement cycles. A uniform stock-age proxy is appropriate when many units in service are distributed across the 1–3 year replacement window.
uv_lamps_equipment | 2 | 4 | 4: uniform ¦ Uses minimum and maximum. ¦ Installed stock assets are spread approximately evenly over the replacement cycle between the oldest and newest in-service units. |  |  | -2 | -1.1 | high | staggered replacement-cycle stock proxy | high | EPA water disinfection context; engineering replacement-cycle proxy | https://www.researchgate.net/publication/316992173_Environmental_and_Cost_Life_Cycle_Assessment_of_Disinfection_Options_for_Municipal_Drinking_Water_Treatment | UV lamps are short-lived components with staggered replacement vintages in the installed stock. A uniform stock-age proxy across the in-service replacement cycle is more appropriate than an emission-timing interpretation.
vehicles_cars_vans_buses | 12 | 2 | 2: lognormal ¦ Uses loc as median lag before commissioning (negative years) and scale as geometric spread factor (GSD). | -10 | 1.5 | -12 | -1 | high | observed fleet-age proxy for light road vehicles | high | ACEA average fleet age | https://www.acea.auto/figure/average-age-of-eu-vehicle-fleet-by-country/ | EU fleets are mature: cars average 12.3 years, vans 12.5 years and buses 12.5 years. A 12-year grouped lifetime with a modal installed age.
vehicles_trucks_heavy_duty | 16 | 2 | 2: lognormal ¦ Uses loc as median lag before commissioning (negative years) and scale as geometric spread factor (GSD). | -12 | 1.5 | -16 | -1 | high | observed fleet-age proxy for heavy-duty vehicles | high | ACEA average fleet age | https://www.acea.auto/figure/average-age-of-eu-vehicle-fleet-by-country/ | EU truck fleets average 13.9 years old, so a grouped stock lifetime of 16 years with a modal vintage around 12 years is more plausible than a shorter lifetime with the same old fleet.
ships_vessels | 30 | 5 | 5: triangular ¦ Uses loc, minimum, and maximum. ¦ Installed stock assets are concentrated around a modal fleet vintage (loc) within the age interval; loc is years before the analysis year. | -15 |  | -30 | -1 | medium | observed fleet-age proxy for operating vessel stocks | medium | UNCTAD fleet age | https://unctad.org/system/files/official-document/rmt2024ch2_en.pdf | The global fleet averaged 12.5 years by deadweight tonnage and 22.4 years by vessel count at the start of 2024. A 30-year grouped life with a modal in-service vintage around 15 years is a reasonable cross-segment proxy.
aircraft | 25 | 5 | 5: triangular ¦ Uses loc, minimum, and maximum. ¦ Installed stock assets are concentrated around a modal fleet vintage (loc) within the age interval; loc is years before the analysis year. | -15 |  | -25 | -1 | high | observed fleet-age proxy for commercial aircraft | high | IATA global commercial aircraft fleet | https://www.iata.org/en/iata-repository/publications/economic-reports/the-global-commercial-aircraft-fleet/ | IATA reports an average global commercial fleet age of about 15 years. Use a 25-year grouped life with a modal fleet vintage around 15 years and keep the newest installed assets several years before the analysis year.
charging_infrastructure_equipment | 15 | 5 | 5: triangular ¦ Uses loc, minimum, and maximum. ¦ Installed stock assets are concentrated around a modal fleet vintage (loc) within the age interval; loc is years before the analysis year. | -5 |  | -15 | -1 | medium | young stock proxy for charging infrastructure | medium | Engineering fleet-vintage proxy |  | Charging infrastructure fleets are still young because deployment has accelerated only in the last decade. Use a recent modal vintage around five years before the analysis year and do not allow assets newer than two years before operation start. | pantograph chargers | DC fast chargers | charging cabinets | and similar installed electrical equipment. Stock-asset proxy only; operational electricity excluded."
compressed_air_equipment_small | 15 | 5 | 5: triangular ¦ Uses loc, minimum, and maximum. ¦ Installed stock assets are concentrated around a modal fleet vintage (loc) within the age interval; loc is years before the analysis year. | -8 |  | -15 | -1 | medium | small equipment fleet-vintage proxy | medium | Engineering fleet-vintage proxy |  | Small screw and piston compressors behave more like standalone equipment fleets than broad industrial plants. Use a midlife modal installed age around eight years as the grouped prior. | especially screw and piston compressors. Stock-asset proxy only; electricity use excluded."
pumps_small_medium | 15 | 5 | 5: triangular ¦ Uses loc, minimum, and maximum. ¦ Installed stock assets are concentrated around a modal fleet vintage (loc) within the age interval; loc is years before the analysis year. | -8 |  | -15 | -1 | medium | small equipment fleet-vintage proxy | medium | Engineering fleet-vintage proxy |  | Standalone pumps and similar electromechanical units are typically renewed on shorter cycles than civil infrastructure. Use a modal in-service vintage around eight years.
electrical_cabinet_control_equipment | 15 | 5 | 5: triangular ¦ Uses loc, minimum, and maximum. ¦ Installed stock assets are concentrated around a modal fleet vintage (loc) within the age interval; loc is years before the analysis year. | -8 |  | -15 | -1 | medium | installed electrical-equipment fleet-vintage proxy | medium | Engineering fleet-vintage proxy |  | Switchgear, control cabinets, converters and related installed electrical equipment are typically replaced on medium-term cycles. Use a modal in-service vintage around eight years. | control cabinets | power electronics cabinets | converters | and similar installed electrical equipment. Stock-asset proxy only."

## Keyword_Mapping
keyword | group | priority | example_match
building | buildings | 100 | building construction; residential building; office building
buildings | buildings | 100 | plural building references
dwelling | buildings | 95 | residential dwelling
house | buildings | 90 | house construction
road | roads_pavements | 100 | road; street; highway
street | roads_pavements | 95 | street pavement
highway | roads_pavements | 95 | highway infrastructure
pavement | roads_pavements | 95 | street pavement
asphalt | roads_pavements | 90 | asphalt pavement
rail | rail_infrastructure | 100 | railway construction; rail track
railway | rail_infrastructure | 100 | rail infrastructure
track | rail_infrastructure | 90 | rail track
bridge | bridges_tunnels_civil_structures | 100 | bridge; viaduct
tunnel | bridges_tunnels_civil_structures | 100 | tunnel infrastructure
viaduct | bridges_tunnels_civil_structures | 95 | viaduct
quay | waterways_canals_harbours | 90 | quay walls
canal | waterways_canals_harbours | 100 | canal construction
harbour | waterways_canals_harbours | 100 | harbour facilities
harbor | waterways_canals_harbours | 100 | harbor facilities
waterway | waterways_canals_harbours | 95 | inland waterway
lock | waterways_canals_harbours | 90 | locks and dams
port | waterways_canals_harbours | 85 | port infrastructure
pipe | pipelines_buried_pipe_networks | 100 | buried pipe; sewer; water pipe
pipeline | pipelines_buried_pipe_networks | 100 | pipeline
sewer | pipelines_buried_pipe_networks | 95 | sewer network
piping | pipelines_buried_pipe_networks | 90 | industrial piping
grid | electricity_grids_substations | 100 | electricity grid
transmission line | electricity_grids_substations | 100 | transmission line
substation | electricity_grids_substations | 100 | substation
transformer | electricity_grids_substations | 95 | power transformer
distribution line | electricity_grids_substations | 95 | distribution line
power plant | power_plants_general | 100 | thermal/hydro/nuclear plant
plant | power_plants_general | 70 | generic large process plant
wind turbine | wind_farms_turbines | 100 | wind turbine
wind farm | wind_farms_turbines | 100 | wind farm
photovoltaic | pv_systems | 100 | PV system
pv | pv_systems | 95 | PV
solar | pv_systems | 90 | solar PV
machinery | industrial_machinery_plant | 100 | industrial machinery
machine | industrial_machinery_plant | 95 | machine
industrial plant | industrial_machinery_plant | 90 | industrial plant
compressor | industrial_machinery_plant | 85 | compressor
pump | industrial_machinery_plant | 85 | pump
treatment | water_wastewater_treatment_equipment | 90 | water treatment plant equipment
wastewater | water_wastewater_treatment_equipment | 95 | wastewater treatment
sewage | water_wastewater_treatment_equipment | 95 | sewage treatment
water treatment | water_wastewater_treatment_equipment | 95 | water treatment
hvac | hvac_systems | 100 | HVAC
ventilation | hvac_systems | 95 | ventilation system
heat pump | hvac_systems | 95 | heat pump
air handling | hvac_systems | 95 | air handling unit
filter | filters_replaceable | 100 | filter equipment
air filter | filters_replaceable | 100 | filter equipment
ultraviolet | uv_lamps_equipment | 100 | UV treatment equipment
uv | uv_lamps_equipment | 95 | UV treatment equipment
uv lamp | uv_lamps_equipment | 100 | UV lamp
car | vehicles_cars_vans_buses | 100 | car
van | vehicles_cars_vans_buses | 95 | van
bus | vehicles_cars_vans_buses | 95 | bus
truck | vehicles_trucks_heavy_duty | 100 | truck
lorry | vehicles_trucks_heavy_duty | 95 | lorry
heavy duty | vehicles_trucks_heavy_duty | 95 | heavy-duty vehicle
ship | ships_vessels | 100 | ship
vessel | ships_vessels | 100 | vessel
boat | ships_vessels | 90 | boat
aircraft | aircraft | 100 | aircraft
airplane | aircraft | 95 | airplane
aeroplane | aircraft | 95 | aeroplane
ev charger | charging_infrastructure_equipment | 100
charger | charging_infrastructure_equipment | 85
charging station | charging_infrastructure_equipment | 95
fast charger | charging_infrastructure_equipment | 100
dc fast charger | charging_infrastructure_equipment | 100
pantograph | charging_infrastructure_equipment | 100
pantograph charger | charging_infrastructure_equipment | 100
level 3 | charging_infrastructure_equipment | 90
plugin | charging_infrastructure_equipment | 70
plug in | charging_infrastructure_equipment | 70
air compressor | compressed_air_equipment_small | 100
compressor | compressed_air_equipment_small | 85
screw compressor | compressed_air_equipment_small | 100
piston compressor | compressed_air_equipment_small | 100
compressed air | compressed_air_equipment_small | 90
pump | pumps_small_medium | 75
water pump | pumps_small_medium | 95
circulation pump | pumps_small_medium | 95
centrifugal pump | pumps_small_medium | 100
vacuum pump | pumps_small_medium | 95
switchgear | electrical_cabinet_control_equipment | 95
control cabinet | electrical_cabinet_control_equipment | 100
converter | electrical_cabinet_control_equipment | 85
power electronics | electrical_cabinet_control_equipment | 90
rectifier | electrical_cabinet_control_equipment | 90
inverter | electrical_cabinet_control_equipment | 85

## PreCodex_Rules
Rule | Priority | Description
Lifetime source | 1 | If ecoinvent_direct_lifetime_years exists and is plausible, use it as chosen lifetime.
Lifetime source | 2 | Else if ecoinvent_inferred_median_years exists, use it as chosen lifetime.
Lifetime source | 3 | Else if iedc_lifetime_median_years exists, use it as chosen lifetime.
Lifetime source | 4 | Else use the grouped lifetime from Group_Assumptions.
Distribution type | 1 | Use the grouped age distribution type as the default pre-Codex fleet-vintage shape for stock assets only.
Parameter rescaling | 1 | For grouped triangular defaults, preserve both the loc share and maximum share of lifetime when the chosen lifetime differs from the grouped lifetime.
Formula |  | loc_share = ABS(group_loc / group_lifetime)
Formula |  | max_share = ABS(group_maximum / group_lifetime)
Formula |  | chosen_loc = - chosen_lifetime * loc_share
Formula |  | chosen_minimum = - chosen_lifetime
Formula |  | chosen_maximum = MIN(-1, - chosen_lifetime * max_share)
Uniform groups | 1 | For uniform groups, spread in-service vintages across the replacement cycle with maximum kept earlier than -1 year; loc and scale remain blank.
Lognormal groups | 1 | For grouped lognormal timing defaults, interpret loc as the median lag before commissioning (negative years) and scale as geometric spread factor (GSD); preserve loc share of lifetime when chosen_lifetime differs, and keep chosen_scale = group_scale.
Interpretation |  | For short-life replaceables such as filters and UV lamps, triangular is preferred over uniform when replacement timing is already modeled separately, because burdens are concentrated at each production/replacement event.

## PreCodex_Examples
reference_product | matched_group | group_lifetime | group_loc | loc_share | ecoinvent_direct_lifetime | chosen_lifetime | chosen_type | chosen_loc | chosen_minimum | chosen_maximum | comment
canal | waterways_canals_harbours | 110 | -60 | 0.54545 | 118 | 118 | 5 | -64.3636 | -118 | -5 | Long-lived infrastructure example; fleet-age interpretation uses an older modal installed vintage, not an emission pulse. Maximum remains several years before operation.
filter | filters_replaceable | 3 |  |  |  | 3 | 4 |  | -3 | -1.2 | Short-lived replacement-stock example; a uniform age spread across in-service vintages is a practical grouped proxy.
wastewater treatment equipment | water_wastewater_treatment_equipment | 25 | -12 | 0.48 |  | 25 | 5 | -12 | -25 | -3 | Installed treatment equipment example; use a modal fleet vintage around mid-life rather than an emission-timing profile.
passenger vehicle / bus | vehicles_cars_vans_buses | 15 | -10 | 0.66667 | 14 | 14 | 5 | -9.3333 | -14 | -2 | Vehicle-stock example; grouped defaults now represent average fleet vintage with the newest in-service assets still older than one year.