## hydrogen boiler
database | residential heating with hydrogen
Activity | hydrogen supply, distributed by pipeline
comment | This dataset represents the supply of 1 kilogram of hydrogen. It does NOT include teh hydrogen input, but only the share of input lost to the atmosphere. The hydrogen is distributed by pipeline over 250 km to the regional storage (Geological cavity) and transported another 250 km to the consumer. The hydrogen represents the market average for the region. Transmission loss [% output]: 0.0007125%. Regional storage loss [% output]: 0.69. Arrives at 30 bar of pressure. For more information, refer to: Sacchi, R. and Bauer, C. LCA of Power-to-X processes and applications in the residential sector. Paul Scherrer Institut, 2023.
source | Sacchi, R. and Bauer, C. LCA of Power-to-X processes and applications in the residential sector. Paul Scherrer Institut, 2023.
location | RER
reference product | hydrogen, gaseous, from pipeline
unit | kilogram
Exchanges
name | amount | unit | categories | location | type | reference product | tag | comment | uncertainty type | loc | u1 | u2 | u3 | u4 | u5 | u6 | ub | scale | negative
hydrogen supply, distributed by pipeline | 1 | kilogram |  | RER | production | hydrogen, gaseous, from pipeline
market for hydrogen, gaseous | 0.0069143 | kilogram |  | GLO | technosphere | hydrogen, gaseous | hydrogen | Hydrogen leak. | 2 | -4.9742 | 1.5 | 1.2 | 1.5 | 1.1 | 2 | 1.2 | 1.05 | 0.47096
pipeline, hydrogen, low pressure distribution network | 1.1442e-06 | kilometer |  | RER | technosphere | pipeline, for hydrogen distribution | infrastructure | 0.22 Mton of hydrogen circulated over the pipeline's lifetime. Mass flow of 0.19 kg/second. | 2 | -13.6808 | 1.5 | 1.2 | 1.5 | 1.1 | 2 | 1.2 | 3 | 0.72315
pipeline, hydrogen, high pressure transmission network | 2.0171e-09 | kilometer |  | RER | technosphere | pipeline, for hydrogen transmission | infrastructure | 124.81 Mton of hydrogen circulated over the pipeline's lifetime. Mass flow of 108.34 kg/second. | 2 | -20.0216 | 1.5 | 1.2 | 1.5 | 1.1 | 2 | 1.2 | 3 | 0.72315
compressor assembly for transmission hydrogen pipeline | 3.227e-11 | unit |  | RER | technosphere | compressor, for hydrogen transmission | infrastructure | Hydrogen compressor for transmission pipeline. | 2 | -24.1569 | 1.5 | 1.2 | 1.5 | 1.1 | 2 | 1.2 | 3 | 0.72315
geological hydrogen storage | 0.30207 | kilogram |  | RER | technosphere | hydrogen storage | infrastructure | Geological cavity to store hydrogen. 30% of the supplied amount is stored. | 2 | -1.1971 | 1.5 | 1.2 | 1.5 | 1.1 | 2 | 1.2 | 3 | 0.72315
market group for electricity, low voltage | 1.0291 | kilowatt hour |  | Europe without Switzerland | technosphere | electricity, low voltage | electricity | To compress the H2 before and during transmission. | 2 | 0.028691 | 1.5 | 1.2 | 1.5 | 1.1 | 2 | 1.2 | 1.05 | 0.47096
market group for electricity, low voltage | 0.64443 | kilowatt hour |  | Europe without Switzerland | technosphere | electricity, low voltage | electricity | To compress the H2 before storage. | 2 | -0.4394 | 1.5 | 1.2 | 1.5 | 1.1 | 2 | 1.2 | 1.05 | 0.47096
market group for electricity, low voltage | 0.14302 | kilowatt hour |  | Europe without Switzerland | technosphere | electricity, low voltage | electricity | To compress the H2 before and during distribution. | 2 | -1.9448 | 1.5 | 1.2 | 1.5 | 1.1 | 2 | 1.2 | 1.05 | 0.47096
Hydrogen | 0.0069143 | kilogram | air |  | biosphere |  | emissions | Hydrogen leaks. Equal to losses. | 2 | -4.9742 | 1.5 | 1.2 | 1.5 | 1.1 | 2 | 1.2 | 1.05 | 0.47096
Activity | heat, residential, by combustion of hydrogen using boiler, distributed by pipeline, produced by Electrolysis, PEM using electricity from grid
comment | This dataset represents the supply of 1 megajoule of heat in a residence, by hydrogen combustion in a boiler. The hydrogen is produced by Electrolysis, PEM, with electricity from grid as feedstock. Heat conversion efficiency [% LHV input]: 111%. LHV [MJ/kg]: 120. Market price [Euro/MJ]: 0.0266666666666667. Synthesis efficiency [% LHV input]: 0%. Total cap. Input-related [kW]: 14.954954954955. CO2 biogenic share [%]: 0%. Power [kW]: 16.6. Lifetime [years]: 20. Annual operation [hours]: 2100. Allocation factor: 1. On-site storage loss [%]: 0. Use loss [%]: 0.5. For more information, refer to: Sacchi, R. and Bauer, C. LCA of Power-to-X processes and applications in the residential sector. Paul Scherrer Institut, 2023.
source | Sacchi, R. and Bauer, C. LCA of Power-to-X processes and applications in the residential sector. Paul Scherrer Institut, 2023.
location | RER
reference product | heat, from residential heating system
unit | megajoule
Exchanges
name | amount | unit | categories | location | type | reference product | tag | comment | uncertainty type | loc | u1 | u2 | u3 | u4 | u5 | u6 | ub | scale | negative
heat, residential, by combustion of hydrogen using boiler, distributed by pipeline, produced by Electrolysis, PEM using electricity from grid | 1 | megajoule |  | RER | production | heat, from residential heating system
market for gas boiler | 3.9842e-07 | unit |  | GLO | technosphere | gas boiler | infrastructure | 1/(Total cap. (input-related) [kW] * lifetime [y] * annual operation [h] * 3.6 [MJ/kWh]) | 2 | -14.7358 | 1.05 | 1.2 | 1 | 1.01 | 1.2 | 1.2 | 3 | 0.57209
market for chimney | 7.9684e-07 | meter |  | GLO | technosphere | chimney | infrastructure | To evacuate the flue gases. | 2 | -14.0426 | 1.05 | 1.2 | 1 | 1.01 | 1.2 | 1.2 | 3 | 0.57209
market group for electricity, low voltage | 0.000734 | kilowatt hour |  | RER | technosphere | electricity, low voltage | electricity | To operate the boiler. | 2 | -7.217 | 1.05 | 1.2 | 1 | 1.01 | 1.2 | 1.2 | 1.05 | 0.1617
market for hydrogen, gaseous | 0.0075075 | kilogram |  | GLO | technosphere | hydrogen, gaseous | hydrogen | Hydrogen input. 1 [MJ H2]/120 [MJ/kg H2]/ eff.(th) | 2 | -4.8919 | 1.05 | 1.2 | 1 | 1.01 | 1.2 | 1.2 | 1.05 | 0.1617
market for hydrogen, gaseous | 3.7538e-05 | kilogram |  | GLO | technosphere | hydrogen, gaseous | hydrogen loss makeup | ((1+storage loss)*(1+use loss)-1)*hydrogen input | 2 | -10.1902 | 1.05 | 1.2 | 1 | 1.01 | 1.2 | 1.2 | 1.05 | 0.1617
Water | 6.7568e-05 | cubic meter | air |  | biosphere |  | emissions | 9kg of water produced per kg of H2 combusted. | 2 | -2.6946 | 1.05 | 1.2 | 1 | 1.01 | 1.2 | 1.2 | 1.05 | 0.1617
Nitrogen oxides | 6.9444e-06 | kilogram | air |  | biosphere |  | emissions | Based on Greenstar 8000 Hydrogen-Ready specifications (25mg NOx/kWh). | 2 | -11.8776 | 1.05 | 1.2 | 1 | 1.01 | 1.2 | 1.2 | 1.5 | 0.25817
Hydrogen | 3.7538e-05 | kilogram | air |  | biosphere |  | emissions | Hydrogen leakage.
Activity | heat, residential, by combustion of hydrogen using CHP, allocated by exergy, distributed by pipeline, produced by Electrolysis, PEM using electricity from grid
comment | This dataset represents the supply of 1 megajoule of heat in a residence, by hydrogen combustion in a CHP. The hydrogen is produced by Electrolysis, PEM, with electricity from grid as feedstock. Heat conversion efficiency [% LHV input]: 41.7%. LHV [MJ/kg]: 120. Market price [Euro/MJ]: 0.0266666666666667. Synthesis efficiency [% LHV input]: 0%. Total cap. Input-related [kW]: 443.896424167694. CO2 biogenic share [%]: 0%. Power [kW]: 200. Lifetime [years]: 19.5121951219512. Annual operation [hours]: 4100. Allocation factor: 0.0832162585012293. On-site storage loss [%]: 0. Use loss [%]: 0.5. For more information, refer to: Sacchi, R. and Bauer, C. LCA of Power-to-X processes and applications in the residential sector. Paul Scherrer Institut, 2023.
source | Sacchi, R. and Bauer, C. LCA of Power-to-X processes and applications in the residential sector. Paul Scherrer Institut, 2023.
location | RER
reference product | heat, from residential heating system
unit | megajoule
Exchanges
name | amount | unit | categories | location | type | reference product | tag | comment | uncertainty type | loc | u1 | u2 | u3 | u4 | u5 | u6 | ub | scale | negative
heat, residential, by combustion of hydrogen using CHP, allocated by exergy, distributed by pipeline, produced by Electrolysis, PEM using electricity from grid | 1 | megajoule |  | RER | production | heat, from residential heating system
heat and power co-generation unit construction, 160kW electrical, common components for heat+electricity | 6.5093e-10 | unit |  | RER | technosphere | heat and power co-generation unit, 160kW electrical, common components for heat+electricity | infrastructure | 1/(Total cap. (input-related) [kW] * lifetime [y] * annual operation [h] * 1 or 3.6 [MJ/kWh])*allocation factor | 2 | -21.1526 | 1.05 | 1.2 | 1 | 1.01 | 1.2 | 1.2 | 3 | 0.57209
heat and power co-generation unit construction, 160kW electrical, components for electricity only | 6.5093e-10 | unit |  | RER | technosphere | heat and power co-generation unit, 160kW electrical, components for electricity only | infrastructure | 1/(Total cap. (input-related) [kW] * lifetime [y] * annual operation [h] * 1 or 3.6 [MJ/kWh])*allocation factor | 2 | -21.1526 | 1.05 | 1.2 | 1 | 1.01 | 1.2 | 1.2 | 3 | 0.57209
heat and power co-generation unit construction, 160kW electrical, components for heat only | 6.5093e-10 | unit |  | RER | technosphere | heat and power co-generation unit, 160kW electrical, components for heat only | infrastructure | 1/(Total cap. (input-related) [kW] * lifetime [y] * annual operation [h] * 1 or 3.6 [MJ/kWh])*allocation factor | 2 | -21.1526 | 1.05 | 1.2 | 1 | 1.01 | 1.2 | 1.2 | 3 | 0.57209
market for lubricating oil | 9.4584e-09 | kilogram |  | RER | technosphere | lubricating oil | others |  | 2 | -18.4764 | 1.05 | 1.2 | 1 | 1.01 | 1.2 | 1.2 | 1.05 | 0.1617
market for waste mineral oil | -9.4584e-09 | kilogram |  | Europe without Switzerland | technosphere | waste mineral oil | others |  | 1 |  | 1.05 | 1.2 | 1 | 1.01 | 1.2 | 1.2 | 3 | 0.57209 | TRUE
market for hydrogen, gaseous | 0.001663 | kilogram |  | GLO | technosphere | hydrogen, gaseous | hydrogen | Hydrogen input. 1 [MJ H2]/120 [MJ/kg H2]/ eff.(th) | 2 | -6.3991 | 1.05 | 1.2 | 1 | 1.01 | 1.2 | 1.2 | 1.05 | 0.1617
market for hydrogen, gaseous | 8.315e-06 | kilogram |  | GLO | technosphere | hydrogen, gaseous | hydrogen loss makeup | ((1+storage loss)*(1+use loss)-1)*hydrogen input | 2 | -11.6975 | 1.05 | 1.2 | 1 | 1.01 | 1.2 | 1.2 | 1.05 | 0.1617
Water | 1.4967e-05 | cubic meter | air |  | biosphere |  | emissions | 9kg of water produced per kg of H2 combusted. | 2 | -4.2019 | 1.05 | 1.2 | 1 | 1.01 | 1.2 | 1.2 | 1.05 | 0.1617
Nitrogen oxides | 6.9444e-06 | kilogram | air |  | biosphere |  | emissions | Based on Greenstar 8000 Hydrogen-Ready specifications (25mg NOx/kWh). | 2 | -11.8776 | 1.05 | 1.2 | 1 | 1.01 | 1.2 | 1.2 | 1.5 | 0.25817
Hydrogen | 8.315e-06 | kilogram | air |  | biosphere |  | emissions | Hydrogen leakage.
Activity | heat, residential, by conversion of hydrogen using fuel cell, PEM, allocated by exergy, distributed by pipeline, produced by Electrolysis, PEM using electricity from grid
comment | This dataset represents the supply of 1 megajoule of heat in a residence, by hydrogen conversion in a fuel cell, PEM. The hydrogen is produced by Electrolysis, PEM, with electricity from grid as feedstock. Heat conversion efficiency [% LHV input]: 50%. LHV [MJ/kg]: 120. Market price [Euro/MJ]: 0.0266666666666667. Synthesis efficiency [% LHV input]: 0%. Total cap. Input-related [kW]: 2.73684210526316. CO2 biogenic share [%]: 0%. Power [kW]: 1.6. Lifetime [years]: 4.8780487804878. Annual operation [hours]: 4100. Allocation factor: 0.123336767415877. On-site storage loss [%]: 0. Use loss [%]: 0.56. For more information, refer to: Sacchi, R. and Bauer, C. LCA of Power-to-X processes and applications in the residential sector. Paul Scherrer Institut, 2023.
source | Sacchi, R. and Bauer, C. LCA of Power-to-X processes and applications in the residential sector. Paul Scherrer Institut, 2023.
location | RER
reference product | heat, from residential heating system
unit | megajoule
Exchanges
name | amount | unit | categories | location | type | reference product | tag | comment | uncertainty type | loc | u1 | u2 | u3 | u4 | u5 | u6 | ub | scale | negative
heat, residential, by conversion of hydrogen using fuel cell, PEM, allocated by exergy, distributed by pipeline, produced by Electrolysis, PEM using electricity from grid | 1 | megajoule |  | RER | production | heat, from residential heating system
fuel cell system assembly, 1 kWe, proton exchange membrane (PEM) | 6.2591e-07 | unit |  | GLO | technosphere | fuel cell system, 1 kWe, proton exchange membrane (PEM) | infrastructure | Operational time of 20,000 hours at power of 1 kWe. Due to the degradation effects the hydrogen consumption must be increased to always generate the power of 1 kWe. Because of dynamic operational regime 5 replacements of the PEMFC stack are included (lifetime of 3'800 hours per stack), while the BoP lasts the whole operational time. | 2 | -14.2841 | 1 | 1.2 | 1 | 1.01 | 1.2 | 1.2 | 3 | 0.57157
market for hydrogen, gaseous | 0.0020556 | kilogram |  | GLO | technosphere | hydrogen, gaseous | hydrogen | Hydrogen input. 1 [MJ H2]/120 [MJ/kg H2]/ eff.(th) | 2 | -6.1872 | 1.05 | 1.2 | 1 | 1.01 | 1.2 | 1.2 | 1.05 | 0.1617
market for hydrogen, gaseous | 1.1511e-05 | kilogram |  | GLO | technosphere | hydrogen, gaseous | hydrogen loss makeup | ((1+storage loss)*(1+use loss)-1)*hydrogen input | 2 | -11.3722 | 1.05 | 1.2 | 1 | 1.01 | 1.2 | 1.2 | 1.05 | 0.1617
Water | 1.8501e-05 | cubic meter | air |  | biosphere |  | emissions | 9kg of water produced per kg of H2 combusted. | 2 | -3.99 | 1.05 | 1.2 | 1 | 1.01 | 1.2 | 1.2 | 1.05 | 0.1617
Hydrogen | 1.1511e-05 | kilogram | air |  | biosphere |  | emissions | Hydrogen leakage.
Activity | heat, residential, by conversion of hydrogen using fuel cell, SOFC, allocated by exergy, distributed by pipeline, produced by Electrolysis, PEM using electricity from grid
comment | This dataset represents the supply of 1 megajoule of heat in a residence, by hydrogen conversion in a fuel cell, SOFC. The hydrogen is produced by Electrolysis, PEM, with electricity from grid as feedstock. Heat conversion efficiency [% LHV input]: 33%. LHV [MJ/kg]: 120. Market price [Euro/MJ]: 0.0266666666666667. Synthesis efficiency [% LHV input]: 0%. Total cap. Input-related [kW]: 268.75. CO2 biogenic share [%]: 0%. Power [kW]: 90. Lifetime [years]: 19.5121951219512. Annual operation [hours]: 4100. Allocation factor: 0.0816448898448893. On-site storage loss [%]: 0. Use loss [%]: 0.56. For more information, refer to: Sacchi, R. and Bauer, C. LCA of Power-to-X processes and applications in the residential sector. Paul Scherrer Institut, 2023.
source | Sacchi, R. and Bauer, C. LCA of Power-to-X processes and applications in the residential sector. Paul Scherrer Institut, 2023.
location | RER
reference product | heat, from residential heating system
unit | megajoule
Exchanges
name | amount | unit | categories | location | type | reference product | tag | comment | uncertainty type | loc | u1 | u2 | u3 | u4 | u5 | u6 | ub | scale | negative
heat, residential, by conversion of hydrogen using fuel cell, SOFC, allocated by exergy, distributed by pipeline, produced by Electrolysis, PEM using electricity from grid | 1 | megajoule |  | RER | production | heat, from residential heating system
fuel cell production, stack solid oxide, 125kW electrical, future | 1.0548e-09 | unit |  | CH | technosphere | fuel cell, stack solid oxide, 125kW electrical, future | infrastructure | Assumes 80000 hours of lifetime. Life Cycle Inventories of new CHP systems. Data v2.0 (2007). Alex Primas, Basler & Hofmann, Zurich. 1/(Total cap. (input-related) [kW] * lifetime [y] * annual operation [h] * 1 or 3.6 [MJ/kWh])*allocation factor | 2 | -20.6699 | 1 | 1.2 | 1 | 1.01 | 1.2 | 1.2 | 3 | 0.57157
maintenance, solid oxide fuel cell 125kW electrical, future | 1.0548e-09 | unit |  | CH | technosphere | maintenance, solid oxide fuel cell, 125kW electrical, future | infrastructure | Assumes 80000 hours of lifetime. Life Cycle Inventories of new CHP systems. Data v2.0 (2007). Alex Primas, Basler & Hofmann, Zurich. 1/(Total cap. (input-related) [kW] * lifetime [y] * annual operation [h] * 1 or 3.6 [MJ/kWh])*allocation factor | 2 | -20.6699 | 1 | 1.2 | 1 | 1.01 | 1.2 | 1.2 | 3 | 0.57157
market for tap water | 1.9595e-06 | kilogram |  | Europe without Switzerland | technosphere | tap water | infrastructure |  | 2 | -13.1428 | 1 | 1.2 | 1 | 1.01 | 1.2 | 1.2 | 1.05 | 0.15985
market for hydrogen, gaseous | 0.0020617 | kilogram |  | GLO | technosphere | hydrogen, gaseous | hydrogen | Hydrogen input. 1 [MJ H2]/120 [MJ/kg H2]/ eff.(th) | 2 | -6.1842 | 1.05 | 1.2 | 1 | 1.01 | 1.2 | 1.2 | 1.05 | 0.1617
market for hydrogen, gaseous | 1.1546e-05 | kilogram |  | GLO | technosphere | hydrogen, gaseous | hydrogen loss makeup | ((1+storage loss)*(1+use loss)-1)*hydrogen input | 2 | -11.3692 | 1.05 | 1.2 | 1 | 1.01 | 1.2 | 1.2 | 1.05 | 0.1617
Water | 1.8556e-05 | cubic meter | air |  | biosphere |  | emissions | 9kg of water produced per kg of H2 combusted. | 2 | -3.987 | 1.05 | 1.2 | 1 | 1.01 | 1.2 | 1.2 | 1.05 | 0.1617
Hydrogen | 1.1546e-05 | kilogram | air |  | biosphere |  | emissions | Hydrogen leakage.
Activity | electricity, residential, by combustion of hydrogen using CHP, allocated by exergy, distributed by pipeline, produced by Electrolysis, PEM using electricity from grid
comment | This dataset represents the supply of 1 kilowatt hour of electricity in a residence, by hydrogen combustion in a CHP. The hydrogen is produced by Electrolysis, PEM, with electricity from grid as feedstock. Electricity conversion efficiency [% LHV input]: 39.4%. LHV [kWh/kg]: 33.3333333333333. Market price [Euro/MJ]: 0.0266666666666667. Synthesis efficiency [% LHV input]: 0%. Total cap. Input-related [kW]: 443.896424167694. CO2 biogenic share [%]: 0%. Power [kW]: 200. Lifetime [years]: 19.5121951219512. Annual operation [hours]: 4100. Allocation factor: 0.916783741498771. On-site storage loss [%]: 0. Use loss [%]: 0.5. For more information, refer to: Sacchi, R. and Bauer, C. LCA of Power-to-X processes and applications in the residential sector. Paul Scherrer Institut, 2023.
source | Sacchi, R. and Bauer, C. LCA of Power-to-X processes and applications in the residential sector. Paul Scherrer Institut, 2023.
location | CH
reference product | electricity, from residential heating system
unit | kilowatt hour
Exchanges
name | amount | unit | categories | location | type | reference product | tag | comment | input type | dataset name | uncertainty type | loc | u1 | u2 | u3 | u4 | u5 | u6 | ub | scale | negative | simapro category
electricity, residential, by combustion of hydrogen using CHP, allocated by exergy, distributed by pipeline, produced by Electrolysis, PEM using electricity from grid | 1 | kilowatt hour |  | CH | production | electricity, from residential heating system |  |  |  | electricity, residential, by combustion of hydrogen using CHP, allocated by exergy, distributed by pipeline, produced by Electrolysis, PEM using electricity from grid | [11 empty] | Energy/Heat/Synthetic/Transformation
heat and power co-generation unit construction, 160kW electrical, common components for heat+electricity | 2.5816e-08 | unit |  | RER | technosphere | heat and power co-generation unit, 160kW electrical, common components for heat+electricity | infrastructure | 1/(Total cap. (input-related) [kW] * lifetime [y] * annual operation [h] * 1 or 3.6 [MJ/kWh])*allocation factor | CHP heat+elec | electricity, residential, by combustion of hydrogen using CHP, allocated by exergy, distributed by pipeline, produced by Electrolysis, PEM using electricity from grid | 2 | -17.4723 | 1.05 | 1.2 | 1 | 1.01 | 1.2 | 1.2 | 3 | 0.57209
heat and power co-generation unit construction, 160kW electrical, components for electricity only | 2.5816e-08 | unit |  | RER | technosphere | heat and power co-generation unit, 160kW electrical, components for electricity only | infrastructure | 1/(Total cap. (input-related) [kW] * lifetime [y] * annual operation [h] * 1 or 3.6 [MJ/kWh])*allocation factor | CHP - heat | electricity, residential, by combustion of hydrogen using CHP, allocated by exergy, distributed by pipeline, produced by Electrolysis, PEM using electricity from grid | 2 | -17.4723 | 1.05 | 1.2 | 1 | 1.01 | 1.2 | 1.2 | 3 | 0.57209
heat and power co-generation unit construction, 160kW electrical, components for heat only | 2.5816e-08 | unit |  | RER | technosphere | heat and power co-generation unit, 160kW electrical, components for heat only | infrastructure | 1/(Total cap. (input-related) [kW] * lifetime [y] * annual operation [h] * 1 or 3.6 [MJ/kWh])*allocation factor | CHP - elec | electricity, residential, by combustion of hydrogen using CHP, allocated by exergy, distributed by pipeline, produced by Electrolysis, PEM using electricity from grid | 2 | -17.4723 | 1.05 | 1.2 | 1 | 1.01 | 1.2 | 1.2 | 3 | 0.57209
market for lubricating oil | 1.042e-07 | kilogram |  | RER | technosphere | lubricating oil | others |  |  | electricity, residential, by combustion of hydrogen using CHP, allocated by exergy, distributed by pipeline, produced by Electrolysis, PEM using electricity from grid | 2 | -16.0769 | 1.05 | 1.2 | 1 | 1.01 | 1.2 | 1.2 | 1.05 | 0.1617
market for waste mineral oil | -1.042e-07 | kilogram |  | CH | technosphere | waste mineral oil | others |  |  | electricity, residential, by combustion of hydrogen using CHP, allocated by exergy, distributed by pipeline, produced by Electrolysis, PEM using electricity from grid | 1 |  | 1.05 | 1.2 | 1 | 1.01 | 1.2 | 1.2 | 3 | 0.57209 | TRUE
market for hydrogen, gaseous | 0.069806 | kilogram |  | GLO | technosphere | hydrogen, gaseous | hydrogen | Hydrogen input. 1 [MJ H2]/120 [MJ/kg H2]/ eff.(th) | AEC electrolyzer - grid | electricity, residential, by combustion of hydrogen using CHP, allocated by exergy, distributed by pipeline, produced by Electrolysis, PEM using electricity from grid | 2 | -2.662 | 1.05 | 1.2 | 1 | 1.01 | 1.2 | 1.2 | 1.05 | 0.1617
market for hydrogen, gaseous | 0.00034903 | kilogram |  | GLO | technosphere | hydrogen, gaseous | hydrogen loss makeup | ((1+storage loss)*(1+use loss)-1)*hydrogen input | AEC electrolyzer - grid | electricity, residential, by combustion of hydrogen using CHP, allocated by exergy, distributed by pipeline, produced by Electrolysis, PEM using electricity from grid | 2 | -7.9604 | 1.05 | 1.2 | 1 | 1.01 | 1.2 | 1.2 | 1.05 | 0.1617
Water | 0.00062825 | cubic meter | air |  | biosphere |  | emissions | 9kg of water produced per kg of H2 combusted. |  | electricity, residential, by combustion of hydrogen using CHP, allocated by exergy, distributed by pipeline, produced by Electrolysis, PEM using electricity from grid | 2 | -0.46481 | 1.05 | 1.2 | 1 | 1.01 | 1.2 | 1.2 | 1.05 | 0.1617
Nitrogen oxides | 2.5e-05 | kilogram | air |  | biosphere |  | emissions | Based on Greenstar 8000 Hydrogen-Ready specifications (25mg NOx/kWh). |  | electricity, residential, by combustion of hydrogen using CHP, allocated by exergy, distributed by pipeline, produced by Electrolysis, PEM using electricity from grid | 2 | -10.5966 | 1.05 | 1.2 | 1 | 1.01 | 1.2 | 1.2 | 1.5 | 0.25817
Hydrogen | 0.00034903 | kilogram | air |  | biosphere |  | emissions | Hydrogen leakage. |  | electricity, residential, by combustion of hydrogen using CHP, allocated by exergy, distributed by pipeline, produced by Electrolysis, PEM using electricity from grid
Activity | electricity, residential, by conversion of hydrogen using fuel cell, PEM, allocated by exergy, distributed by pipeline, produced by Electrolysis, PEM using electricity from grid
comment | This dataset represents the supply of 1 kilowatt hour of electricity in a residence, by hydrogen conversion in a fuel cell, PEM. The hydrogen is produced by Electrolysis, PEM, with electricity from grid as feedstock. Electricity conversion efficiency [% LHV input]: 45%. LHV [kWh/kg]: 33.3333333333333. Market price [Euro/MJ]: 0.0266666666666667. Synthesis efficiency [% LHV input]: 0%. Total cap. Input-related [kW]: 2.73684210526316. CO2 biogenic share [%]: 0%. Power [kW]: 1.6. Lifetime [years]: 4.8780487804878. Annual operation [hours]: 4100. Allocation factor: 0.876663232584123. On-site storage loss [%]: 0. Use loss [%]: 0.56. For more information, refer to: Sacchi, R. and Bauer, C. LCA of Power-to-X processes and applications in the residential sector. Paul Scherrer Institut, 2023.
source | Sacchi, R. and Bauer, C. LCA of Power-to-X processes and applications in the residential sector. Paul Scherrer Institut, 2023.
location | CH
reference product | electricity, from residential heating system
unit | kilowatt hour
Exchanges
name | amount | unit | categories | location | type | reference product | tag | comment | input type | dataset name | uncertainty type | loc | u1 | u2 | u3 | u4 | u5 | u6 | ub | scale | negative | simapro category
electricity, residential, by conversion of hydrogen using fuel cell, PEM, allocated by exergy, distributed by pipeline, produced by Electrolysis, PEM using electricity from grid | 1 | kilowatt hour |  | CH | production | electricity, from residential heating system |  |  |  | electricity, residential, by conversion of hydrogen using fuel cell, PEM, allocated by exergy, distributed by pipeline, produced by Electrolysis, PEM using electricity from grid | [11 empty] | Energy/Heat/Synthetic/Transformation
fuel cell system assembly, 1 kWe, proton exchange membrane (PEM) | 1.6016e-05 | unit |  | GLO | technosphere | fuel cell system, 1 kWe, proton exchange membrane (PEM) | infrastructure | Operational time of 20,000 hours at power of 1 kWe. Due to the degradation effects the hydrogen consumption must be increased to always generate the power of 1 kWe. Because of dynamic operational regime 5 replacements of the PEMFC stack are included (lifetime of 3'800 hours per stack), while the BoP lasts the whole operational time. | stationary PEMFC | electricity, residential, by conversion of hydrogen using fuel cell, PEM, allocated by exergy, distributed by pipeline, produced by Electrolysis, PEM using electricity from grid | 2 | -11.0419 | 1 | 1.2 | 1 | 1.01 | 1.2 | 1.2 | 3 | 0.57157
market for hydrogen, gaseous | 0.058444 | kilogram |  | GLO | technosphere | hydrogen, gaseous | hydrogen | Hydrogen input. 1 [MJ H2]/120 [MJ/kg H2]/ eff.(th) | AEC electrolyzer - grid | electricity, residential, by conversion of hydrogen using fuel cell, PEM, allocated by exergy, distributed by pipeline, produced by Electrolysis, PEM using electricity from grid | 2 | -2.8397 | 1.05 | 1.2 | 1 | 1.01 | 1.2 | 1.2 | 1.05 | 0.1617
market for hydrogen, gaseous | 0.00032729 | kilogram |  | GLO | technosphere | hydrogen, gaseous | hydrogen loss makeup | ((1+storage loss)*(1+use loss)-1)*hydrogen input | AEC electrolyzer - grid | electricity, residential, by conversion of hydrogen using fuel cell, PEM, allocated by exergy, distributed by pipeline, produced by Electrolysis, PEM using electricity from grid | 2 | -8.0247 | 1.05 | 1.2 | 1 | 1.01 | 1.2 | 1.2 | 1.05 | 0.1617
Water | 0.000526 | cubic meter | air |  | biosphere |  | emissions | 9kg of water produced per kg of H2 combusted. |  | electricity, residential, by conversion of hydrogen using fuel cell, PEM, allocated by exergy, distributed by pipeline, produced by Electrolysis, PEM using electricity from grid | 2 | -0.64246 | 1.05 | 1.2 | 1 | 1.01 | 1.2 | 1.2 | 1.05 | 0.1617
Hydrogen | 0.00032729 | kilogram | air |  | biosphere |  | emissions | Hydrogen leakage. |  | electricity, residential, by conversion of hydrogen using fuel cell, PEM, allocated by exergy, distributed by pipeline, produced by Electrolysis, PEM using electricity from grid
Activity | electricity, residential, by conversion of hydrogen using fuel cell, SOFC, allocated by exergy, distributed by pipeline, produced by Electrolysis, PEM using electricity from grid
comment | This dataset represents the supply of 1 kilowatt hour of electricity in a residence, by hydrogen conversion in a fuel cell, SOFC. The hydrogen is produced by Electrolysis, PEM, with electricity from grid as feedstock. Electricity conversion efficiency [% LHV input]: 47%. LHV [kWh/kg]: 33.3333333333333. Market price [Euro/MJ]: 0.0266666666666667. Synthesis efficiency [% LHV input]: 0%. Total cap. Input-related [kW]: 268.75. CO2 biogenic share [%]: 0%. Power [kW]: 90. Lifetime [years]: 19.5121951219512. Annual operation [hours]: 4100. Allocation factor: 0.918355110155111. On-site storage loss [%]: 0. Use loss [%]: 0.56. For more information, refer to: Sacchi, R. and Bauer, C. LCA of Power-to-X processes and applications in the residential sector. Paul Scherrer Institut, 2023.
source | Sacchi, R. and Bauer, C. LCA of Power-to-X processes and applications in the residential sector. Paul Scherrer Institut, 2023.
location | CH
reference product | electricity, from residential heating system
unit | kilowatt hour
Exchanges
name | amount | unit | categories | location | type | reference product | tag | comment | input type | dataset name | uncertainty type | loc | u1 | u2 | u3 | u4 | u5 | u6 | ub | scale | negative | simapro category
electricity, residential, by conversion of hydrogen using fuel cell, SOFC, allocated by exergy, distributed by pipeline, produced by Electrolysis, PEM using electricity from grid | 1 | kilowatt hour |  | CH | production | electricity, from residential heating system |  |  |  | electricity, residential, by conversion of hydrogen using fuel cell, SOFC, allocated by exergy, distributed by pipeline, produced by Electrolysis, PEM using electricity from grid | [11 empty] | Energy/Heat/Synthetic/Transformation
fuel cell production, stack solid oxide, 125kW electrical, future | 4.2714e-08 | unit |  | CH | technosphere | fuel cell, stack solid oxide, 125kW electrical, future | infrastructure | Assumes 80000 hours of lifetime. Life Cycle Inventories of new CHP systems. Data v2.0 (2007). Alex Primas, Basler & Hofmann, Zurich. 1/(Total cap. (input-related) [kW] * lifetime [y] * annual operation [h] * 1 or 3.6 [MJ/kWh])*allocation factor | stationary SOFC | electricity, residential, by conversion of hydrogen using fuel cell, SOFC, allocated by exergy, distributed by pipeline, produced by Electrolysis, PEM using electricity from grid | 2 | -16.9687 | 1 | 1.2 | 1 | 1.01 | 1.2 | 1.2 | 3 | 0.57157
maintenance, solid oxide fuel cell 125kW electrical, future | 4.2714e-08 | unit |  | CH | technosphere | maintenance, solid oxide fuel cell, 125kW electrical, future | infrastructure | Assumes 80000 hours of lifetime. Life Cycle Inventories of new CHP systems. Data v2.0 (2007). Alex Primas, Basler & Hofmann, Zurich. 1/(Total cap. (input-related) [kW] * lifetime [y] * annual operation [h] * 1 or 3.6 [MJ/kWh])*allocation factor |  | electricity, residential, by conversion of hydrogen using fuel cell, SOFC, allocated by exergy, distributed by pipeline, produced by Electrolysis, PEM using electricity from grid | 2 | -16.9687 | 1 | 1.2 | 1 | 1.01 | 1.2 | 1.2 | 3 | 0.57157
market for tap water | 2.2041e-05 | kilogram |  | CH | technosphere | tap water | infrastructure |  |  | electricity, residential, by conversion of hydrogen using fuel cell, SOFC, allocated by exergy, distributed by pipeline, produced by Electrolysis, PEM using electricity from grid | 2 | -10.7226 | 1 | 1.2 | 1 | 1.01 | 1.2 | 1.2 | 1.05 | 0.15985
market for hydrogen, gaseous | 0.058618 | kilogram |  | GLO | technosphere | hydrogen, gaseous | hydrogen | Hydrogen input. 1 [MJ H2]/120 [MJ/kg H2]/ eff.(th) | AEC electrolyzer - grid | electricity, residential, by conversion of hydrogen using fuel cell, SOFC, allocated by exergy, distributed by pipeline, produced by Electrolysis, PEM using electricity from grid | 2 | -2.8367 | 1.05 | 1.2 | 1 | 1.01 | 1.2 | 1.2 | 1.05 | 0.1617
market for hydrogen, gaseous | 0.00032826 | kilogram |  | GLO | technosphere | hydrogen, gaseous | hydrogen loss makeup | ((1+storage loss)*(1+use loss)-1)*hydrogen input | AEC electrolyzer - grid | electricity, residential, by conversion of hydrogen using fuel cell, SOFC, allocated by exergy, distributed by pipeline, produced by Electrolysis, PEM using electricity from grid | 2 | -8.0217 | 1.05 | 1.2 | 1 | 1.01 | 1.2 | 1.2 | 1.05 | 0.1617
Water | 0.00052757 | cubic meter | air |  | biosphere |  | emissions | 9kg of water produced per kg of H2 combusted. |  | electricity, residential, by conversion of hydrogen using fuel cell, SOFC, allocated by exergy, distributed by pipeline, produced by Electrolysis, PEM using electricity from grid | 2 | -0.63948 | 1.05 | 1.2 | 1 | 1.01 | 1.2 | 1.2 | 1.05 | 0.1617
Hydrogen | 0.00032826 | kilogram | air |  | biosphere |  | emissions | Hydrogen leakage. |  | electricity, residential, by conversion of hydrogen using fuel cell, SOFC, allocated by exergy, distributed by pipeline, produced by Electrolysis, PEM using electricity from grid
Activity | heat, residential, by combustion of synthetic natural gas from catalytic methanation using boiler, distributed by pipeline, produced by Electrolysis, PEM using electricity from grid and carbon sourced from DAC
comment | This dataset represents the supply of 1 megajoule of heat in a residence, by synthetic natural gas from catalytic methanation combustion in a boiler. The synthetic natural gas from catalytic methanation is produced by Electrolysis, PEM, with electricity from grid as feedstock. The carbon is sourced from DAC. Heat conversion efficiency [% LHV input]: 109.5%. LHV [MJ/kg]: 48. Market price [Euro/MJ]: 0.0266666666666667. Distribution loss [% output]: 0.019%. Storage loss [% output]: 0%. CO2 biogenic share [%]: 100%. Power [kW]: 16.4. Lifetime [years]: 20. Annual operation [hours]: 2100. : . For more information, refer to: Sacchi, R. and Bauer, C. LCA of Power-to-X processes and applications in the residential sector. Paul Scherrer Institut, 2023.
source | Sacchi, R. and Bauer, C. LCA of Power-to-X processes and applications in the residential sector. Paul Scherrer Institut, 2023.
location | RER
reference product | heat, from residential heating system
unit | megajoule
Exchanges
name | amount | unit | categories | location | type | reference product | tag | comment | input type | dataset name | uncertainty type | loc | u1 | u2 | u3 | u4 | u5 | u6 | ub | scale | negative | simapro category
heat, residential, by combustion of synthetic natural gas from catalytic methanation using boiler, distributed by pipeline, produced by Electrolysis, PEM using electricity from grid and carbon sourced from DAC | 1 | megajoule |  | RER | production | heat, from residential heating system |  |  |  | heat, residential, by combustion of synthetic natural gas from catalytic methanation using boiler, distributed by pipeline, produced by Electrolysis, PEM using electricity from grid and carbon sourced from DAC | [11 empty] | Energy/Heat/Synthetic/Transformation
market for gas boiler | 4.0328e-07 | unit |  | GLO | technosphere | gas boiler | infrastructure | 1/(Cap. [kW] * lifetime [y] * annual operation [h] * 3.6 [MJ/kWh]) |  | heat, residential, by combustion of synthetic natural gas from catalytic methanation using boiler, distributed by pipeline, produced by Electrolysis, PEM using electricity from grid and carbon sourced from DAC | 2 | -14.7236 | 1.05 | 1.2 | 1 | 1.01 | 1.2 | 1.2 | 3 | 0.57209
market for chimney | 8.82e-07 | meter |  | GLO | technosphere | chimney | infrastructure | To evacuate the flue gases. |  | heat, residential, by combustion of synthetic natural gas from catalytic methanation using boiler, distributed by pipeline, produced by Electrolysis, PEM using electricity from grid and carbon sourced from DAC | 2 | -13.9411 | 1.05 | 1.2 | 1 | 1.01 | 1.2 | 1.2 | 3 | 0.57209
market group for electricity, low voltage | 0.000734 | kilowatt hour |  | RER | technosphere | electricity, low voltage | electricity | To operate the boiler. | grid electricity | heat, residential, by combustion of synthetic natural gas from catalytic methanation using boiler, distributed by pipeline, produced by Electrolysis, PEM using electricity from grid and carbon sourced from DAC | 2 | -7.217 | 1.05 | 1.2 | 1 | 1.01 | 1.2 | 1.2 | 1.05 | 0.1617
methane, from electrochemical methanation, with carbon from atmosphere | 0.019026 | kilogram |  | RER | technosphere | methane, from electrochemical methanation | synthetic natural gas | Methane input. 1 [MJ SNG]/ 47.5 [MJ/kg SNG]/ eff.(th) | SNG biological - w CO2 from DAC | heat, residential, by combustion of synthetic natural gas from catalytic methanation using boiler, distributed by pipeline, produced by Electrolysis, PEM using electricity from grid and carbon sourced from DAC | 2 | -3.962 | 1.05 | 1.2 | 1 | 1.01 | 1.2 | 1.2 | 1.05 | 0.1617
Acetaldehyde | 9.8e-10 | kilogram | air::urban air close to ground |  | biosphere |  | emissions | Adapted from "heat production, biomethane, at boiler condensing modulating <100kW" |  | heat, residential, by combustion of synthetic natural gas from catalytic methanation using boiler, distributed by pipeline, produced by Electrolysis, PEM using electricity from grid and carbon sourced from DAC | 2 | -20.7435 | 1.5 | 1.2 | 1.5 | 1.1 | 2 | 1.2 | 1.5 | 0.51216
Acetic acid | 1.47e-07 | kilogram | air::urban air close to ground |  | biosphere |  | emissions | Adapted from "heat production, biomethane, at boiler condensing modulating <100kW" |  | heat, residential, by combustion of synthetic natural gas from catalytic methanation using boiler, distributed by pipeline, produced by Electrolysis, PEM using electricity from grid and carbon sourced from DAC | 2 | -15.7328 | 1.5 | 1.2 | 1.5 | 1.1 | 2 | 1.2 | 1.5 | 0.51216
Benzene | 3.92e-07 | kilogram | air::urban air close to ground |  | biosphere |  | emissions | Adapted from "heat production, biomethane, at boiler condensing modulating <100kW" |  | heat, residential, by combustion of synthetic natural gas from catalytic methanation using boiler, distributed by pipeline, produced by Electrolysis, PEM using electricity from grid and carbon sourced from DAC | 2 | -14.752 | 1.5 | 1.2 | 1.5 | 1.1 | 2 | 1.2 | 1.5 | 0.51216
Benzo(a)pyrene | 9.8e-12 | kilogram | air::urban air close to ground |  | biosphere |  | emissions | Adapted from "heat production, biomethane, at boiler condensing modulating <100kW" |  | heat, residential, by combustion of synthetic natural gas from catalytic methanation using boiler, distributed by pipeline, produced by Electrolysis, PEM using electricity from grid and carbon sourced from DAC | 2 | -25.3486 | 1.5 | 1.2 | 1.5 | 1.1 | 2 | 1.2 | 1.5 | 0.51216
Carbon dioxide, non-fossil | 0.052131 | kilogram | air::urban air close to ground |  | biosphere |  | emissions | Adapted from "heat production, biomethane, at boiler condensing modulating <100kW" |  | heat, residential, by combustion of synthetic natural gas from catalytic methanation using boiler, distributed by pipeline, produced by Electrolysis, PEM using electricity from grid and carbon sourced from DAC | 2 | -2.954 | 1.5 | 1.2 | 1.5 | 1.1 | 2 | 1.2 | 1.05 | 0.47096
Carbon monoxide, non-fossil | 5.782e-06 | kilogram | air::urban air close to ground |  | biosphere |  | emissions | Adapted from "heat production, biomethane, at boiler condensing modulating <100kW" |  | heat, residential, by combustion of synthetic natural gas from catalytic methanation using boiler, distributed by pipeline, produced by Electrolysis, PEM using electricity from grid and carbon sourced from DAC | 2 | -12.0608 | 1.5 | 1.2 | 1.5 | 1.1 | 2 | 1.2 | 5 | 0.93208
Dinitrogen monoxide | 4.9e-07 | kilogram | air::urban air close to ground |  | biosphere |  | emissions | Adapted from "heat production, biomethane, at boiler condensing modulating <100kW" |  | heat, residential, by combustion of synthetic natural gas from catalytic methanation using boiler, distributed by pipeline, produced by Electrolysis, PEM using electricity from grid and carbon sourced from DAC | 2 | -14.5289 | 1.5 | 1.2 | 1.5 | 1.1 | 2 | 1.2 | 1.5 | 0.51216
Dioxins, measured as 2,3,7,8-tetrachlorodibenzo-p-dioxin | 2.94e-17 | kilogram | air::urban air close to ground |  | biosphere |  | emissions | Adapted from "heat production, biomethane, at boiler condensing modulating <100kW" |  | heat, residential, by combustion of synthetic natural gas from catalytic methanation using boiler, distributed by pipeline, produced by Electrolysis, PEM using electricity from grid and carbon sourced from DAC | 2 | -38.0655 | 1.5 | 1.2 | 1.5 | 1.1 | 2 | 1.2 | 1.5 | 0.51216
Formaldehyde | 9.8e-08 | kilogram | air::urban air close to ground |  | biosphere |  | emissions | Adapted from "heat production, biomethane, at boiler condensing modulating <100kW" |  | heat, residential, by combustion of synthetic natural gas from catalytic methanation using boiler, distributed by pipeline, produced by Electrolysis, PEM using electricity from grid and carbon sourced from DAC | 2 | -16.1383 | 1.5 | 1.2 | 1.5 | 1.1 | 2 | 1.2 | 1.5 | 0.51216
Mercury II | 2.94e-11 | kilogram | air::urban air close to ground |  | biosphere |  | emissions | Adapted from "heat production, biomethane, at boiler condensing modulating <100kW" |  | heat, residential, by combustion of synthetic natural gas from catalytic methanation using boiler, distributed by pipeline, produced by Electrolysis, PEM using electricity from grid and carbon sourced from DAC | 2 | -24.25 | 1.5 | 1.2 | 1.5 | 1.1 | 2 | 1.2 | 5 | 0.93208
Methane, non-fossil | 1.96e-06 | kilogram | air::urban air close to ground |  | biosphere |  | emissions | Adapted from "heat production, biomethane, at boiler condensing modulating <100kW" |  | heat, residential, by combustion of synthetic natural gas from catalytic methanation using boiler, distributed by pipeline, produced by Electrolysis, PEM using electricity from grid and carbon sourced from DAC | 2 | -13.1426 | 1.5 | 1.2 | 1.5 | 1.1 | 2 | 1.2 | 1.5 | 0.51216
Methane, fossil | 0 | kilogram | air::urban air close to ground |  | biosphere |  | emissions | Adapted from "heat production, biomethane, at boiler condensing modulating <100kW" |  | heat, residential, by combustion of synthetic natural gas from catalytic methanation using boiler, distributed by pipeline, produced by Electrolysis, PEM using electricity from grid and carbon sourced from DAC | 1
Nitrogen oxides | 9.702e-06 | kilogram | air::urban air close to ground |  | biosphere |  | emissions | Adapted from "heat production, biomethane, at boiler condensing modulating <100kW" |  | heat, residential, by combustion of synthetic natural gas from catalytic methanation using boiler, distributed by pipeline, produced by Electrolysis, PEM using electricity from grid and carbon sourced from DAC | 2 | -11.5432 | 1.5 | 1.2 | 1.5 | 1.1 | 2 | 1.2 | 1.5 | 0.51216
PAH, polycyclic aromatic hydrocarbons | 9.8e-09 | kilogram | air::urban air close to ground |  | biosphere |  | emissions | Adapted from "heat production, biomethane, at boiler condensing modulating <100kW" |  | heat, residential, by combustion of synthetic natural gas from catalytic methanation using boiler, distributed by pipeline, produced by Electrolysis, PEM using electricity from grid and carbon sourced from DAC | 2 | -18.4409 | 1.5 | 1.2 | 1.5 | 1.1 | 2 | 1.2 | 3 | 0.72315
Particulate Matter, < 2.5 um | 9.8e-08 | kilogram | air::urban air close to ground |  | biosphere |  | emissions | Adapted from "heat production, biomethane, at boiler condensing modulating <100kW" |  | heat, residential, by combustion of synthetic natural gas from catalytic methanation using boiler, distributed by pipeline, produced by Electrolysis, PEM using electricity from grid and carbon sourced from DAC | 2 | -16.1383 | 1.5 | 1.2 | 1.5 | 1.1 | 2 | 1.2 | 3 | 0.72315
Pentane | 1.176e-06 | kilogram | air::urban air close to ground |  | biosphere |  | emissions | Adapted from "heat production, biomethane, at boiler condensing modulating <100kW" |  | heat, residential, by combustion of synthetic natural gas from catalytic methanation using boiler, distributed by pipeline, produced by Electrolysis, PEM using electricity from grid and carbon sourced from DAC | 2 | -13.6534 | 1.5 | 1.2 | 1.5 | 1.1 | 2 | 1.2 | 1.5 | 0.51216
Propionic acid | 1.96e-08 | kilogram | air::urban air close to ground |  | biosphere |  | emissions | Adapted from "heat production, biomethane, at boiler condensing modulating <100kW" |  | heat, residential, by combustion of synthetic natural gas from catalytic methanation using boiler, distributed by pipeline, produced by Electrolysis, PEM using electricity from grid and carbon sourced from DAC | 2 | -17.7477 | 1.5 | 1.2 | 1.5 | 1.1 | 2 | 1.2 | 1.5 | 0.51216
Sulfur dioxide | 4.9e-07 | kilogram | air::urban air close to ground |  | biosphere |  | emissions | Adapted from "heat production, biomethane, at boiler condensing modulating <100kW" |  | heat, residential, by combustion of synthetic natural gas from catalytic methanation using boiler, distributed by pipeline, produced by Electrolysis, PEM using electricity from grid and carbon sourced from DAC | 2 | -14.5289 | 1.5 | 1.2 | 1.5 | 1.1 | 2 | 1.2 | 1.5 | 0.51216
Toluene | 1.96e-07 | kilogram | air::urban air close to ground |  | biosphere |  | emissions | Adapted from "heat production, biomethane, at boiler condensing modulating <100kW" |  | heat, residential, by combustion of synthetic natural gas from catalytic methanation using boiler, distributed by pipeline, produced by Electrolysis, PEM using electricity from grid and carbon sourced from DAC | 2 | -15.4452 | 1.5 | 1.2 | 1.5 | 1.1 | 2 | 1.2 | 1.5 | 0.51216
Nitrate | 1.274e-07 | kilogram | water::surface water |  | biosphere |  | emissions | Adapted from "heat production, biomethane, at boiler condensing modulating <100kW" |  | heat, residential, by combustion of synthetic natural gas from catalytic methanation using boiler, distributed by pipeline, produced by Electrolysis, PEM using electricity from grid and carbon sourced from DAC | 2 | -15.8759 | 1.5 | 1.2 | 1.5 | 1.1 | 2 | 1.2 | 1.5 | 0.51216
Nitrite | 2.94e-09 | kilogram | water::surface water |  | biosphere |  | emissions | Adapted from "heat production, biomethane, at boiler condensing modulating <100kW" |  | heat, residential, by combustion of synthetic natural gas from catalytic methanation using boiler, distributed by pipeline, produced by Electrolysis, PEM using electricity from grid and carbon sourced from DAC | 2 | -19.6449 | 1.5 | 1.2 | 1.5 | 1.1 | 2 | 1.2 | 1.5 | 0.51216
Sulfate | 4.9e-08 | kilogram | water::surface water |  | biosphere |  | emissions | Adapted from "heat production, biomethane, at boiler condensing modulating <100kW" |  | heat, residential, by combustion of synthetic natural gas from catalytic methanation using boiler, distributed by pipeline, produced by Electrolysis, PEM using electricity from grid and carbon sourced from DAC | 2 | -16.8314 | 1.5 | 1.2 | 1.5 | 1.1 | 2 | 1.2 | 1.5 | 0.51216
Sulfite | 4.9e-08 | kilogram | water::surface water |  | biosphere |  | emissions | Adapted from "heat production, biomethane, at boiler condensing modulating <100kW" |  | heat, residential, by combustion of synthetic natural gas from catalytic methanation using boiler, distributed by pipeline, produced by Electrolysis, PEM using electricity from grid and carbon sourced from DAC | 2 | -16.8314 | 1.5 | 1.2 | 1.5 | 1.1 | 2 | 1.2 | 1.5 | 0.51216
Activity | heat, residential, by combustion of coal-based natural gas using boiler, distributed by pipeline
comment | This dataset represents the supply of 1 megajoule of heat in a residence, by coal-based natural gas combustion in a boiler. Heat conversion efficiency [% LHV input]: 109.5%. LHV [MJ/kg]: 48. Market price [Euro/MJ]: 0.0266666666666667. Distribution loss [% output]: 0.019%. Storage loss [% output]: 0%. CO2 biogenic share [%]: 100%. Power [kW]: 16.4. Lifetime [years]: 20. Annual operation [hours]: 2100. : . For more information, refer to: Sacchi, R. and Bauer, C. LCA of Power-to-X processes and applications in the residential sector. Paul Scherrer Institut, 2023.
source | Sacchi, R. and Bauer, C. LCA of Power-to-X processes and applications in the residential sector. Paul Scherrer Institut, 2023.
location | RER
reference product | heat, from residential heating system
unit | megajoule
Exchanges
name | amount | unit | categories | location | type | reference product | tag | comment | input type | dataset name | uncertainty type | loc | u1 | u2 | u3 | u4 | u5 | u6 | ub | scale | negative | simapro category
heat, residential, by combustion of coal-based natural gas using boiler, distributed by pipeline | 1 | megajoule |  | RER | production | heat, from residential heating system |  |  |  | heat, residential, by combustion of synthetic natural gas from catalytic methanation using boiler, distributed by pipeline, produced by Electrolysis, PEM using electricity from grid and carbon sourced from DAC | [11 empty] | Energy/Heat/Synthetic/Transformation
market for gas boiler | 4.0328e-07 | unit |  | GLO | technosphere | gas boiler | infrastructure | 1/(Cap. [kW] * lifetime [y] * annual operation [h] * 3.6 [MJ/kWh]) |  | heat, residential, by combustion of synthetic natural gas from catalytic methanation using boiler, distributed by pipeline, produced by Electrolysis, PEM using electricity from grid and carbon sourced from DAC | 2 | -14.7236 | 1.05 | 1.2 | 1 | 1.01 | 1.2 | 1.2 | 3 | 0.57209
market for chimney | 8.82e-07 | meter |  | GLO | technosphere | chimney | infrastructure | To evacuate the flue gases. |  | heat, residential, by combustion of synthetic natural gas from catalytic methanation using boiler, distributed by pipeline, produced by Electrolysis, PEM using electricity from grid and carbon sourced from DAC | 2 | -13.9411 | 1.05 | 1.2 | 1 | 1.01 | 1.2 | 1.2 | 3 | 0.57209
market group for electricity, low voltage | 0.000734 | kilowatt hour |  | RER | technosphere | electricity, low voltage | electricity | To operate the boiler. | grid electricity | heat, residential, by combustion of synthetic natural gas from catalytic methanation using boiler, distributed by pipeline, produced by Electrolysis, PEM using electricity from grid and carbon sourced from DAC | 2 | -7.217 | 1.05 | 1.2 | 1 | 1.01 | 1.2 | 1.2 | 1.05 | 0.1617
methane, synthetic, gaseous, 5 bar, from coal-based hydrogen, at fuelling station | 0.019026 | kilogram |  | RER | technosphere | methane, high pressure | synthetic natural gas | Methane input. 1 [MJ SNG]/ 47.5 [MJ/kg SNG]/ eff.(th) | SNG biological - w CO2 from DAC | heat, residential, by combustion of synthetic natural gas from catalytic methanation using boiler, distributed by pipeline, produced by Electrolysis, PEM using electricity from grid and carbon sourced from DAC | 2 | -3.962 | 1.05 | 1.2 | 1 | 1.01 | 1.2 | 1.2 | 1.05 | 0.1617
Acetaldehyde | 9.8e-10 | kilogram | air::urban air close to ground |  | biosphere |  | emissions | Adapted from "heat production, biomethane, at boiler condensing modulating <100kW" |  | heat, residential, by combustion of synthetic natural gas from catalytic methanation using boiler, distributed by pipeline, produced by Electrolysis, PEM using electricity from grid and carbon sourced from DAC | 2 | -20.7435 | 1.5 | 1.2 | 1.5 | 1.1 | 2 | 1.2 | 1.5 | 0.51216
Acetic acid | 1.47e-07 | kilogram | air::urban air close to ground |  | biosphere |  | emissions | Adapted from "heat production, biomethane, at boiler condensing modulating <100kW" |  | heat, residential, by combustion of synthetic natural gas from catalytic methanation using boiler, distributed by pipeline, produced by Electrolysis, PEM using electricity from grid and carbon sourced from DAC | 2 | -15.7328 | 1.5 | 1.2 | 1.5 | 1.1 | 2 | 1.2 | 1.5 | 0.51216
Benzene | 3.92e-07 | kilogram | air::urban air close to ground |  | biosphere |  | emissions | Adapted from "heat production, biomethane, at boiler condensing modulating <100kW" |  | heat, residential, by combustion of synthetic natural gas from catalytic methanation using boiler, distributed by pipeline, produced by Electrolysis, PEM using electricity from grid and carbon sourced from DAC | 2 | -14.752 | 1.5 | 1.2 | 1.5 | 1.1 | 2 | 1.2 | 1.5 | 0.51216
Benzo(a)pyrene | 9.8e-12 | kilogram | air::urban air close to ground |  | biosphere |  | emissions | Adapted from "heat production, biomethane, at boiler condensing modulating <100kW" |  | heat, residential, by combustion of synthetic natural gas from catalytic methanation using boiler, distributed by pipeline, produced by Electrolysis, PEM using electricity from grid and carbon sourced from DAC | 2 | -25.3486 | 1.5 | 1.2 | 1.5 | 1.1 | 2 | 1.2 | 1.5 | 0.51216
Carbon dioxide, fossil | 0.052131 | kilogram | air::urban air close to ground |  | biosphere |  | emissions | Adapted from "heat production, biomethane, at boiler condensing modulating <100kW" |  | heat, residential, by combustion of synthetic natural gas from catalytic methanation using boiler, distributed by pipeline, produced by Electrolysis, PEM using electricity from grid and carbon sourced from DAC | 1
Carbon monoxide, fossil | 5.782e-06 | kilogram | air::urban air close to ground |  | biosphere |  | emissions | Adapted from "heat production, biomethane, at boiler condensing modulating <100kW" |  | heat, residential, by combustion of synthetic natural gas from catalytic methanation using boiler, distributed by pipeline, produced by Electrolysis, PEM using electricity from grid and carbon sourced from DAC | 2 | -12.0608 | 1.5 | 1.2 | 1.5 | 1.1 | 2 | 1.2 | 5 | 0.93208
Dinitrogen monoxide | 4.9e-07 | kilogram | air::urban air close to ground |  | biosphere |  | emissions | Adapted from "heat production, biomethane, at boiler condensing modulating <100kW" |  | heat, residential, by combustion of synthetic natural gas from catalytic methanation using boiler, distributed by pipeline, produced by Electrolysis, PEM using electricity from grid and carbon sourced from DAC | 2 | -14.5289 | 1.5 | 1.2 | 1.5 | 1.1 | 2 | 1.2 | 1.5 | 0.51216
Dioxins, measured as 2,3,7,8-tetrachlorodibenzo-p-dioxin | 2.94e-17 | kilogram | air::urban air close to ground |  | biosphere |  | emissions | Adapted from "heat production, biomethane, at boiler condensing modulating <100kW" |  | heat, residential, by combustion of synthetic natural gas from catalytic methanation using boiler, distributed by pipeline, produced by Electrolysis, PEM using electricity from grid and carbon sourced from DAC | 2 | -38.0655 | 1.5 | 1.2 | 1.5 | 1.1 | 2 | 1.2 | 1.5 | 0.51216
Formaldehyde | 9.8e-08 | kilogram | air::urban air close to ground |  | biosphere |  | emissions | Adapted from "heat production, biomethane, at boiler condensing modulating <100kW" |  | heat, residential, by combustion of synthetic natural gas from catalytic methanation using boiler, distributed by pipeline, produced by Electrolysis, PEM using electricity from grid and carbon sourced from DAC | 2 | -16.1383 | 1.5 | 1.2 | 1.5 | 1.1 | 2 | 1.2 | 1.5 | 0.51216
Mercury II | 2.94e-11 | kilogram | air::urban air close to ground |  | biosphere |  | emissions | Adapted from "heat production, biomethane, at boiler condensing modulating <100kW" |  | heat, residential, by combustion of synthetic natural gas from catalytic methanation using boiler, distributed by pipeline, produced by Electrolysis, PEM using electricity from grid and carbon sourced from DAC | 2 | -24.25 | 1.5 | 1.2 | 1.5 | 1.1 | 2 | 1.2 | 5 | 0.93208
Methane, fossil | 1.96e-06 | kilogram | air::urban air close to ground |  | biosphere |  | emissions | Adapted from "heat production, biomethane, at boiler condensing modulating <100kW" |  | heat, residential, by combustion of synthetic natural gas from catalytic methanation using boiler, distributed by pipeline, produced by Electrolysis, PEM using electricity from grid and carbon sourced from DAC | 2 | -13.1426 | 1.5 | 1.2 | 1.5 | 1.1 | 2 | 1.2 | 1.5 | 0.51216
Methane, fossil | 0 | kilogram | air::urban air close to ground |  | biosphere |  | emissions | Adapted from "heat production, biomethane, at boiler condensing modulating <100kW" |  | heat, residential, by combustion of synthetic natural gas from catalytic methanation using boiler, distributed by pipeline, produced by Electrolysis, PEM using electricity from grid and carbon sourced from DAC | 1
Nitrogen oxides | 9.702e-06 | kilogram | air::urban air close to ground |  | biosphere |  | emissions | Adapted from "heat production, biomethane, at boiler condensing modulating <100kW" |  | heat, residential, by combustion of synthetic natural gas from catalytic methanation using boiler, distributed by pipeline, produced by Electrolysis, PEM using electricity from grid and carbon sourced from DAC | 2 | -11.5432 | 1.5 | 1.2 | 1.5 | 1.1 | 2 | 1.2 | 1.5 | 0.51216
PAH, polycyclic aromatic hydrocarbons | 9.8e-09 | kilogram | air::urban air close to ground |  | biosphere |  | emissions | Adapted from "heat production, biomethane, at boiler condensing modulating <100kW" |  | heat, residential, by combustion of synthetic natural gas from catalytic methanation using boiler, distributed by pipeline, produced by Electrolysis, PEM using electricity from grid and carbon sourced from DAC | 2 | -18.4409 | 1.5 | 1.2 | 1.5 | 1.1 | 2 | 1.2 | 3 | 0.72315
Particulate Matter, < 2.5 um | 9.8e-08 | kilogram | air::urban air close to ground |  | biosphere |  | emissions | Adapted from "heat production, biomethane, at boiler condensing modulating <100kW" |  | heat, residential, by combustion of synthetic natural gas from catalytic methanation using boiler, distributed by pipeline, produced by Electrolysis, PEM using electricity from grid and carbon sourced from DAC | 2 | -16.1383 | 1.5 | 1.2 | 1.5 | 1.1 | 2 | 1.2 | 3 | 0.72315
Pentane | 1.176e-06 | kilogram | air::urban air close to ground |  | biosphere |  | emissions | Adapted from "heat production, biomethane, at boiler condensing modulating <100kW" |  | heat, residential, by combustion of synthetic natural gas from catalytic methanation using boiler, distributed by pipeline, produced by Electrolysis, PEM using electricity from grid and carbon sourced from DAC | 2 | -13.6534 | 1.5 | 1.2 | 1.5 | 1.1 | 2 | 1.2 | 1.5 | 0.51216
Propionic acid | 1.96e-08 | kilogram | air::urban air close to ground |  | biosphere |  | emissions | Adapted from "heat production, biomethane, at boiler condensing modulating <100kW" |  | heat, residential, by combustion of synthetic natural gas from catalytic methanation using boiler, distributed by pipeline, produced by Electrolysis, PEM using electricity from grid and carbon sourced from DAC | 2 | -17.7477 | 1.5 | 1.2 | 1.5 | 1.1 | 2 | 1.2 | 1.5 | 0.51216
Sulfur dioxide | 4.9e-07 | kilogram | air::urban air close to ground |  | biosphere |  | emissions | Adapted from "heat production, biomethane, at boiler condensing modulating <100kW" |  | heat, residential, by combustion of synthetic natural gas from catalytic methanation using boiler, distributed by pipeline, produced by Electrolysis, PEM using electricity from grid and carbon sourced from DAC | 2 | -14.5289 | 1.5 | 1.2 | 1.5 | 1.1 | 2 | 1.2 | 1.5 | 0.51216
Toluene | 1.96e-07 | kilogram | air::urban air close to ground |  | biosphere |  | emissions | Adapted from "heat production, biomethane, at boiler condensing modulating <100kW" |  | heat, residential, by combustion of synthetic natural gas from catalytic methanation using boiler, distributed by pipeline, produced by Electrolysis, PEM using electricity from grid and carbon sourced from DAC | 2 | -15.4452 | 1.5 | 1.2 | 1.5 | 1.1 | 2 | 1.2 | 1.5 | 0.51216
Nitrate | 1.274e-07 | kilogram | water::surface water |  | biosphere |  | emissions | Adapted from "heat production, biomethane, at boiler condensing modulating <100kW" |  | heat, residential, by combustion of synthetic natural gas from catalytic methanation using boiler, distributed by pipeline, produced by Electrolysis, PEM using electricity from grid and carbon sourced from DAC | 2 | -15.8759 | 1.5 | 1.2 | 1.5 | 1.1 | 2 | 1.2 | 1.5 | 0.51216
Nitrite | 2.94e-09 | kilogram | water::surface water |  | biosphere |  | emissions | Adapted from "heat production, biomethane, at boiler condensing modulating <100kW" |  | heat, residential, by combustion of synthetic natural gas from catalytic methanation using boiler, distributed by pipeline, produced by Electrolysis, PEM using electricity from grid and carbon sourced from DAC | 2 | -19.6449 | 1.5 | 1.2 | 1.5 | 1.1 | 2 | 1.2 | 1.5 | 0.51216
Sulfate | 4.9e-08 | kilogram | water::surface water |  | biosphere |  | emissions | Adapted from "heat production, biomethane, at boiler condensing modulating <100kW" |  | heat, residential, by combustion of synthetic natural gas from catalytic methanation using boiler, distributed by pipeline, produced by Electrolysis, PEM using electricity from grid and carbon sourced from DAC | 2 | -16.8314 | 1.5 | 1.2 | 1.5 | 1.1 | 2 | 1.2 | 1.5 | 0.51216
Sulfite | 4.9e-08 | kilogram | water::surface water |  | biosphere |  | emissions | Adapted from "heat production, biomethane, at boiler condensing modulating <100kW" |  | heat, residential, by combustion of synthetic natural gas from catalytic methanation using boiler, distributed by pipeline, produced by Electrolysis, PEM using electricity from grid and carbon sourced from DAC | 2 | -16.8314 | 1.5 | 1.2 | 1.5 | 1.1 | 2 | 1.2 | 1.5 | 0.51216
Activity | heat, residential, by combustion of biomethane using boiler, distributed by pipeline
comment | This dataset represents the supply of 1 megajoule of heat in a residence, by biomethane methanation combustion in a boiler. Heat conversion efficiency [% LHV input]: 109.5%. LHV [MJ/kg]: 48. Market price [Euro/MJ]: 0.0266666666666667. Distribution loss [% output]: 0.019%. Storage loss [% output]: 0%. CO2 biogenic share [%]: 100%. Power [kW]: 16.4. Lifetime [years]: 20. Annual operation [hours]: 2100. : . For more information, refer to: Sacchi, R. and Bauer, C. LCA of Power-to-X processes and applications in the residential sector. Paul Scherrer Institut, 2023.
source | Sacchi, R. and Bauer, C. LCA of Power-to-X processes and applications in the residential sector. Paul Scherrer Institut, 2023.
location | RER
reference product | heat, from residential heating system
unit | megajoule
Exchanges
name | amount | unit | categories | location | type | reference product | tag | comment | input type | dataset name | uncertainty type | loc | u1 | u2 | u3 | u4 | u5 | u6 | ub | scale | negative | simapro category
heat, residential, by combustion of biomethane using boiler, distributed by pipeline | 1 | megajoule |  | RER | production | heat, from residential heating system |  |  |  | heat, residential, by combustion of synthetic natural gas from catalytic methanation using boiler, distributed by pipeline, produced by Electrolysis, PEM using electricity from grid and carbon sourced from DAC | [11 empty] | Energy/Heat/Synthetic/Transformation
market for gas boiler | 4.0328e-07 | unit |  | GLO | technosphere | gas boiler | infrastructure | 1/(Cap. [kW] * lifetime [y] * annual operation [h] * 3.6 [MJ/kWh]) |  | heat, residential, by combustion of synthetic natural gas from catalytic methanation using boiler, distributed by pipeline, produced by Electrolysis, PEM using electricity from grid and carbon sourced from DAC | 2 | -14.7236 | 1.05 | 1.2 | 1 | 1.01 | 1.2 | 1.2 | 3 | 0.57209
market for chimney | 8.82e-07 | meter |  | GLO | technosphere | chimney | infrastructure | To evacuate the flue gases. |  | heat, residential, by combustion of synthetic natural gas from catalytic methanation using boiler, distributed by pipeline, produced by Electrolysis, PEM using electricity from grid and carbon sourced from DAC | 2 | -13.9411 | 1.05 | 1.2 | 1 | 1.01 | 1.2 | 1.2 | 3 | 0.57209
market group for electricity, low voltage | 0.000734 | kilowatt hour |  | RER | technosphere | electricity, low voltage | electricity | To operate the boiler. | grid electricity | heat, residential, by combustion of synthetic natural gas from catalytic methanation using boiler, distributed by pipeline, produced by Electrolysis, PEM using electricity from grid and carbon sourced from DAC | 2 | -7.217 | 1.05 | 1.2 | 1 | 1.01 | 1.2 | 1.2 | 1.05 | 0.1617
biomethane, gaseous, 5 bar, from sewage sludge fermentation, at fuelling station | 0.019026 | kilogram |  | RER | technosphere | biomethane, high pressure | biomethane, high pressure | Methane input. 1 [MJ SNG]/ 47.5 [MJ/kg SNG]/ eff.(th) | SNG biological - w CO2 from DAC | heat, residential, by combustion of synthetic natural gas from catalytic methanation using boiler, distributed by pipeline, produced by Electrolysis, PEM using electricity from grid and carbon sourced from DAC | 2 | -3.962 | 1.05 | 1.2 | 1 | 1.01 | 1.2 | 1.2 | 1.05 | 0.1617
Acetaldehyde | 9.8e-10 | kilogram | air::urban air close to ground |  | biosphere |  | emissions | Adapted from "heat production, biomethane, at boiler condensing modulating <100kW" |  | heat, residential, by combustion of synthetic natural gas from catalytic methanation using boiler, distributed by pipeline, produced by Electrolysis, PEM using electricity from grid and carbon sourced from DAC | 2 | -20.7435 | 1.5 | 1.2 | 1.5 | 1.1 | 2 | 1.2 | 1.5 | 0.51216
Acetic acid | 1.47e-07 | kilogram | air::urban air close to ground |  | biosphere |  | emissions | Adapted from "heat production, biomethane, at boiler condensing modulating <100kW" |  | heat, residential, by combustion of synthetic natural gas from catalytic methanation using boiler, distributed by pipeline, produced by Electrolysis, PEM using electricity from grid and carbon sourced from DAC | 2 | -15.7328 | 1.5 | 1.2 | 1.5 | 1.1 | 2 | 1.2 | 1.5 | 0.51216
Benzene | 3.92e-07 | kilogram | air::urban air close to ground |  | biosphere |  | emissions | Adapted from "heat production, biomethane, at boiler condensing modulating <100kW" |  | heat, residential, by combustion of synthetic natural gas from catalytic methanation using boiler, distributed by pipeline, produced by Electrolysis, PEM using electricity from grid and carbon sourced from DAC | 2 | -14.752 | 1.5 | 1.2 | 1.5 | 1.1 | 2 | 1.2 | 1.5 | 0.51216
Benzo(a)pyrene | 9.8e-12 | kilogram | air::urban air close to ground |  | biosphere |  | emissions | Adapted from "heat production, biomethane, at boiler condensing modulating <100kW" |  | heat, residential, by combustion of synthetic natural gas from catalytic methanation using boiler, distributed by pipeline, produced by Electrolysis, PEM using electricity from grid and carbon sourced from DAC | 2 | -25.3486 | 1.5 | 1.2 | 1.5 | 1.1 | 2 | 1.2 | 1.5 | 0.51216
Carbon dioxide, non-fossil | 0.052131 | kilogram | air::urban air close to ground |  | biosphere |  | emissions | Adapted from "heat production, biomethane, at boiler condensing modulating <100kW" |  | heat, residential, by combustion of synthetic natural gas from catalytic methanation using boiler, distributed by pipeline, produced by Electrolysis, PEM using electricity from grid and carbon sourced from DAC | 2 | -2.954 | 1.5 | 1.2 | 1.5 | 1.1 | 2 | 1.2 | 1.05 | 0.47096
Carbon monoxide, non-fossil | 5.782e-06 | kilogram | air::urban air close to ground |  | biosphere |  | emissions | Adapted from "heat production, biomethane, at boiler condensing modulating <100kW" |  | heat, residential, by combustion of synthetic natural gas from catalytic methanation using boiler, distributed by pipeline, produced by Electrolysis, PEM using electricity from grid and carbon sourced from DAC | 2 | -12.0608 | 1.5 | 1.2 | 1.5 | 1.1 | 2 | 1.2 | 5 | 0.93208
Dinitrogen monoxide | 4.9e-07 | kilogram | air::urban air close to ground |  | biosphere |  | emissions | Adapted from "heat production, biomethane, at boiler condensing modulating <100kW" |  | heat, residential, by combustion of synthetic natural gas from catalytic methanation using boiler, distributed by pipeline, produced by Electrolysis, PEM using electricity from grid and carbon sourced from DAC | 2 | -14.5289 | 1.5 | 1.2 | 1.5 | 1.1 | 2 | 1.2 | 1.5 | 0.51216
Dioxins, measured as 2,3,7,8-tetrachlorodibenzo-p-dioxin | 2.94e-17 | kilogram | air::urban air close to ground |  | biosphere |  | emissions | Adapted from "heat production, biomethane, at boiler condensing modulating <100kW" |  | heat, residential, by combustion of synthetic natural gas from catalytic methanation using boiler, distributed by pipeline, produced by Electrolysis, PEM using electricity from grid and carbon sourced from DAC | 2 | -38.0655 | 1.5 | 1.2 | 1.5 | 1.1 | 2 | 1.2 | 1.5 | 0.51216
Formaldehyde | 9.8e-08 | kilogram | air::urban air close to ground |  | biosphere |  | emissions | Adapted from "heat production, biomethane, at boiler condensing modulating <100kW" |  | heat, residential, by combustion of synthetic natural gas from catalytic methanation using boiler, distributed by pipeline, produced by Electrolysis, PEM using electricity from grid and carbon sourced from DAC | 2 | -16.1383 | 1.5 | 1.2 | 1.5 | 1.1 | 2 | 1.2 | 1.5 | 0.51216
Mercury II | 2.94e-11 | kilogram | air::urban air close to ground |  | biosphere |  | emissions | Adapted from "heat production, biomethane, at boiler condensing modulating <100kW" |  | heat, residential, by combustion of synthetic natural gas from catalytic methanation using boiler, distributed by pipeline, produced by Electrolysis, PEM using electricity from grid and carbon sourced from DAC | 2 | -24.25 | 1.5 | 1.2 | 1.5 | 1.1 | 2 | 1.2 | 5 | 0.93208
Methane, non-fossil | 1.96e-06 | kilogram | air::urban air close to ground |  | biosphere |  | emissions | Adapted from "heat production, biomethane, at boiler condensing modulating <100kW" |  | heat, residential, by combustion of synthetic natural gas from catalytic methanation using boiler, distributed by pipeline, produced by Electrolysis, PEM using electricity from grid and carbon sourced from DAC | 2 | -13.1426 | 1.5 | 1.2 | 1.5 | 1.1 | 2 | 1.2 | 1.5 | 0.51216
Methane, fossil | 0 | kilogram | air::urban air close to ground |  | biosphere |  | emissions | Adapted from "heat production, biomethane, at boiler condensing modulating <100kW" |  | heat, residential, by combustion of synthetic natural gas from catalytic methanation using boiler, distributed by pipeline, produced by Electrolysis, PEM using electricity from grid and carbon sourced from DAC | 1
Nitrogen oxides | 9.702e-06 | kilogram | air::urban air close to ground |  | biosphere |  | emissions | Adapted from "heat production, biomethane, at boiler condensing modulating <100kW" |  | heat, residential, by combustion of synthetic natural gas from catalytic methanation using boiler, distributed by pipeline, produced by Electrolysis, PEM using electricity from grid and carbon sourced from DAC | 2 | -11.5432 | 1.5 | 1.2 | 1.5 | 1.1 | 2 | 1.2 | 1.5 | 0.51216
PAH, polycyclic aromatic hydrocarbons | 9.8e-09 | kilogram | air::urban air close to ground |  | biosphere |  | emissions | Adapted from "heat production, biomethane, at boiler condensing modulating <100kW" |  | heat, residential, by combustion of synthetic natural gas from catalytic methanation using boiler, distributed by pipeline, produced by Electrolysis, PEM using electricity from grid and carbon sourced from DAC | 2 | -18.4409 | 1.5 | 1.2 | 1.5 | 1.1 | 2 | 1.2 | 3 | 0.72315
Particulate Matter, < 2.5 um | 9.8e-08 | kilogram | air::urban air close to ground |  | biosphere |  | emissions | Adapted from "heat production, biomethane, at boiler condensing modulating <100kW" |  | heat, residential, by combustion of synthetic natural gas from catalytic methanation using boiler, distributed by pipeline, produced by Electrolysis, PEM using electricity from grid and carbon sourced from DAC | 2 | -16.1383 | 1.5 | 1.2 | 1.5 | 1.1 | 2 | 1.2 | 3 | 0.72315
Pentane | 1.176e-06 | kilogram | air::urban air close to ground |  | biosphere |  | emissions | Adapted from "heat production, biomethane, at boiler condensing modulating <100kW" |  | heat, residential, by combustion of synthetic natural gas from catalytic methanation using boiler, distributed by pipeline, produced by Electrolysis, PEM using electricity from grid and carbon sourced from DAC | 2 | -13.6534 | 1.5 | 1.2 | 1.5 | 1.1 | 2 | 1.2 | 1.5 | 0.51216
Propionic acid | 1.96e-08 | kilogram | air::urban air close to ground |  | biosphere |  | emissions | Adapted from "heat production, biomethane, at boiler condensing modulating <100kW" |  | heat, residential, by combustion of synthetic natural gas from catalytic methanation using boiler, distributed by pipeline, produced by Electrolysis, PEM using electricity from grid and carbon sourced from DAC | 2 | -17.7477 | 1.5 | 1.2 | 1.5 | 1.1 | 2 | 1.2 | 1.5 | 0.51216
Sulfur dioxide | 4.9e-07 | kilogram | air::urban air close to ground |  | biosphere |  | emissions | Adapted from "heat production, biomethane, at boiler condensing modulating <100kW" |  | heat, residential, by combustion of synthetic natural gas from catalytic methanation using boiler, distributed by pipeline, produced by Electrolysis, PEM using electricity from grid and carbon sourced from DAC | 2 | -14.5289 | 1.5 | 1.2 | 1.5 | 1.1 | 2 | 1.2 | 1.5 | 0.51216
Toluene | 1.96e-07 | kilogram | air::urban air close to ground |  | biosphere |  | emissions | Adapted from "heat production, biomethane, at boiler condensing modulating <100kW" |  | heat, residential, by combustion of synthetic natural gas from catalytic methanation using boiler, distributed by pipeline, produced by Electrolysis, PEM using electricity from grid and carbon sourced from DAC | 2 | -15.4452 | 1.5 | 1.2 | 1.5 | 1.1 | 2 | 1.2 | 1.5 | 0.51216
Nitrate | 1.274e-07 | kilogram | water::surface water |  | biosphere |  | emissions | Adapted from "heat production, biomethane, at boiler condensing modulating <100kW" |  | heat, residential, by combustion of synthetic natural gas from catalytic methanation using boiler, distributed by pipeline, produced by Electrolysis, PEM using electricity from grid and carbon sourced from DAC | 2 | -15.8759 | 1.5 | 1.2 | 1.5 | 1.1 | 2 | 1.2 | 1.5 | 0.51216
Nitrite | 2.94e-09 | kilogram | water::surface water |  | biosphere |  | emissions | Adapted from "heat production, biomethane, at boiler condensing modulating <100kW" |  | heat, residential, by combustion of synthetic natural gas from catalytic methanation using boiler, distributed by pipeline, produced by Electrolysis, PEM using electricity from grid and carbon sourced from DAC | 2 | -19.6449 | 1.5 | 1.2 | 1.5 | 1.1 | 2 | 1.2 | 1.5 | 0.51216
Sulfate | 4.9e-08 | kilogram | water::surface water |  | biosphere |  | emissions | Adapted from "heat production, biomethane, at boiler condensing modulating <100kW" |  | heat, residential, by combustion of synthetic natural gas from catalytic methanation using boiler, distributed by pipeline, produced by Electrolysis, PEM using electricity from grid and carbon sourced from DAC | 2 | -16.8314 | 1.5 | 1.2 | 1.5 | 1.1 | 2 | 1.2 | 1.5 | 0.51216
Sulfite | 4.9e-08 | kilogram | water::surface water |  | biosphere |  | emissions | Adapted from "heat production, biomethane, at boiler condensing modulating <100kW" |  | heat, residential, by combustion of synthetic natural gas from catalytic methanation using boiler, distributed by pipeline, produced by Electrolysis, PEM using electricity from grid and carbon sourced from DAC | 2 | -16.8314 | 1.5 | 1.2 | 1.5 | 1.1 | 2 | 1.2 | 1.5 | 0.51216
Activity | heat, residential, by combustion of liquefied petroleum gas using boiler, distributed by pipeline
comment | This dataset represents the supply of 1 megajoule of heat in a residence, by LPG combustion in a boiler. Assumptions and perforances of a natural gas boiler used. Heat conversion efficiency [% LHV input]: 109.5%. LHV [MJ/kg]: 48. Market price [Euro/MJ]: 0.0266666666666667. Distribution loss [% output]: 0.019%. Storage loss [% output]: 0%. CO2 biogenic share [%]: 100%. Power [kW]: 16.4. Lifetime [years]: 20. Annual operation [hours]: 2100. : . For more information, refer to: Sacchi, R. and Bauer, C. LCA of Power-to-X processes and applications in the residential sector. Paul Scherrer Institut, 2023.
source | Sacchi, R. and Bauer, C. LCA of Power-to-X processes and applications in the residential sector. Paul Scherrer Institut, 2023.
location | RER
reference product | heat, from residential heating system
unit | megajoule
Exchanges
name | amount | unit | categories | location | type | reference product | tag | comment | input type | dataset name | uncertainty type | loc | u1 | u2 | u3 | u4 | u5 | u6 | ub | scale | negative | simapro category
heat, residential, by combustion of liquefied petroleum gas using boiler, distributed by pipeline | 1 | megajoule |  | RER | production | heat, from residential heating system |  |  |  | heat, residential, by combustion of synthetic natural gas from catalytic methanation using boiler, distributed by pipeline, produced by Electrolysis, PEM using electricity from grid and carbon sourced from DAC | [11 empty] | Energy/Heat/Synthetic/Transformation
market for gas boiler | 4.0328e-07 | unit |  | GLO | technosphere | gas boiler | infrastructure | 1/(Cap. [kW] * lifetime [y] * annual operation [h] * 3.6 [MJ/kWh]) |  | heat, residential, by combustion of synthetic natural gas from catalytic methanation using boiler, distributed by pipeline, produced by Electrolysis, PEM using electricity from grid and carbon sourced from DAC | 2 | -14.7236 | 1.05 | 1.2 | 1 | 1.01 | 1.2 | 1.2 | 3 | 0.57209
market for chimney | 8.82e-07 | meter |  | GLO | technosphere | chimney | infrastructure | To evacuate the flue gases. |  | heat, residential, by combustion of synthetic natural gas from catalytic methanation using boiler, distributed by pipeline, produced by Electrolysis, PEM using electricity from grid and carbon sourced from DAC | 2 | -13.9411 | 1.05 | 1.2 | 1 | 1.01 | 1.2 | 1.2 | 3 | 0.57209
market group for electricity, low voltage | 0.000734 | kilowatt hour |  | RER | technosphere | electricity, low voltage | electricity | To operate the boiler. | grid electricity | heat, residential, by combustion of synthetic natural gas from catalytic methanation using boiler, distributed by pipeline, produced by Electrolysis, PEM using electricity from grid and carbon sourced from DAC | 2 | -7.217 | 1.05 | 1.2 | 1 | 1.01 | 1.2 | 1.2 | 1.05 | 0.1617
market for liquefied petroleum gas | 0.019026 | kilogram |  | Europe without Switzerland | technosphere | liquefied petroleum gas | synthetic natural gas | Methane input. 1 [MJ SNG]/ 47.5 [MJ/kg SNG]/ eff.(th) | SNG biological - w CO2 from DAC | heat, residential, by combustion of synthetic natural gas from catalytic methanation using boiler, distributed by pipeline, produced by Electrolysis, PEM using electricity from grid and carbon sourced from DAC | 2 | -3.962 | 1.05 | 1.2 | 1 | 1.01 | 1.2 | 1.2 | 1.05 | 0.1617
Acetaldehyde | 9.8e-10 | kilogram | air::urban air close to ground |  | biosphere |  | emissions | Adapted from "heat production, biomethane, at boiler condensing modulating <100kW" |  | heat, residential, by combustion of synthetic natural gas from catalytic methanation using boiler, distributed by pipeline, produced by Electrolysis, PEM using electricity from grid and carbon sourced from DAC | 2 | -20.7435 | 1.5 | 1.2 | 1.5 | 1.1 | 2 | 1.2 | 1.5 | 0.51216
Acetic acid | 1.47e-07 | kilogram | air::urban air close to ground |  | biosphere |  | emissions | Adapted from "heat production, biomethane, at boiler condensing modulating <100kW" |  | heat, residential, by combustion of synthetic natural gas from catalytic methanation using boiler, distributed by pipeline, produced by Electrolysis, PEM using electricity from grid and carbon sourced from DAC | 2 | -15.7328 | 1.5 | 1.2 | 1.5 | 1.1 | 2 | 1.2 | 1.5 | 0.51216
Benzene | 3.92e-07 | kilogram | air::urban air close to ground |  | biosphere |  | emissions | Adapted from "heat production, biomethane, at boiler condensing modulating <100kW" |  | heat, residential, by combustion of synthetic natural gas from catalytic methanation using boiler, distributed by pipeline, produced by Electrolysis, PEM using electricity from grid and carbon sourced from DAC | 2 | -14.752 | 1.5 | 1.2 | 1.5 | 1.1 | 2 | 1.2 | 1.5 | 0.51216
Benzo(a)pyrene | 9.8e-12 | kilogram | air::urban air close to ground |  | biosphere |  | emissions | Adapted from "heat production, biomethane, at boiler condensing modulating <100kW" |  | heat, residential, by combustion of synthetic natural gas from catalytic methanation using boiler, distributed by pipeline, produced by Electrolysis, PEM using electricity from grid and carbon sourced from DAC | 2 | -25.3486 | 1.5 | 1.2 | 1.5 | 1.1 | 2 | 1.2 | 1.5 | 0.51216
Carbon dioxide, fossil | 0.052131 | kilogram | air::urban air close to ground |  | biosphere |  | emissions | Adapted from "heat production, biomethane, at boiler condensing modulating <100kW" |  | heat, residential, by combustion of synthetic natural gas from catalytic methanation using boiler, distributed by pipeline, produced by Electrolysis, PEM using electricity from grid and carbon sourced from DAC | 1
Carbon monoxide, fossil | 5.782e-06 | kilogram | air::urban air close to ground |  | biosphere |  | emissions | Adapted from "heat production, biomethane, at boiler condensing modulating <100kW" |  | heat, residential, by combustion of synthetic natural gas from catalytic methanation using boiler, distributed by pipeline, produced by Electrolysis, PEM using electricity from grid and carbon sourced from DAC | 2 | -12.0608 | 1.5 | 1.2 | 1.5 | 1.1 | 2 | 1.2 | 5 | 0.93208
Dinitrogen monoxide | 4.9e-07 | kilogram | air::urban air close to ground |  | biosphere |  | emissions | Adapted from "heat production, biomethane, at boiler condensing modulating <100kW" |  | heat, residential, by combustion of synthetic natural gas from catalytic methanation using boiler, distributed by pipeline, produced by Electrolysis, PEM using electricity from grid and carbon sourced from DAC | 2 | -14.5289 | 1.5 | 1.2 | 1.5 | 1.1 | 2 | 1.2 | 1.5 | 0.51216
Dioxins, measured as 2,3,7,8-tetrachlorodibenzo-p-dioxin | 2.94e-17 | kilogram | air::urban air close to ground |  | biosphere |  | emissions | Adapted from "heat production, biomethane, at boiler condensing modulating <100kW" |  | heat, residential, by combustion of synthetic natural gas from catalytic methanation using boiler, distributed by pipeline, produced by Electrolysis, PEM using electricity from grid and carbon sourced from DAC | 2 | -38.0655 | 1.5 | 1.2 | 1.5 | 1.1 | 2 | 1.2 | 1.5 | 0.51216
Formaldehyde | 9.8e-08 | kilogram | air::urban air close to ground |  | biosphere |  | emissions | Adapted from "heat production, biomethane, at boiler condensing modulating <100kW" |  | heat, residential, by combustion of synthetic natural gas from catalytic methanation using boiler, distributed by pipeline, produced by Electrolysis, PEM using electricity from grid and carbon sourced from DAC | 2 | -16.1383 | 1.5 | 1.2 | 1.5 | 1.1 | 2 | 1.2 | 1.5 | 0.51216
Mercury II | 2.94e-11 | kilogram | air::urban air close to ground |  | biosphere |  | emissions | Adapted from "heat production, biomethane, at boiler condensing modulating <100kW" |  | heat, residential, by combustion of synthetic natural gas from catalytic methanation using boiler, distributed by pipeline, produced by Electrolysis, PEM using electricity from grid and carbon sourced from DAC | 2 | -24.25 | 1.5 | 1.2 | 1.5 | 1.1 | 2 | 1.2 | 5 | 0.93208
Methane, fossil | 1.96e-06 | kilogram | air::urban air close to ground |  | biosphere |  | emissions | Adapted from "heat production, biomethane, at boiler condensing modulating <100kW" |  | heat, residential, by combustion of synthetic natural gas from catalytic methanation using boiler, distributed by pipeline, produced by Electrolysis, PEM using electricity from grid and carbon sourced from DAC | 2 | -13.1426 | 1.5 | 1.2 | 1.5 | 1.1 | 2 | 1.2 | 1.5 | 0.51216
Methane, fossil | 0 | kilogram | air::urban air close to ground |  | biosphere |  | emissions | Adapted from "heat production, biomethane, at boiler condensing modulating <100kW" |  | heat, residential, by combustion of synthetic natural gas from catalytic methanation using boiler, distributed by pipeline, produced by Electrolysis, PEM using electricity from grid and carbon sourced from DAC | 1
Nitrogen oxides | 9.702e-06 | kilogram | air::urban air close to ground |  | biosphere |  | emissions | Adapted from "heat production, biomethane, at boiler condensing modulating <100kW" |  | heat, residential, by combustion of synthetic natural gas from catalytic methanation using boiler, distributed by pipeline, produced by Electrolysis, PEM using electricity from grid and carbon sourced from DAC | 2 | -11.5432 | 1.5 | 1.2 | 1.5 | 1.1 | 2 | 1.2 | 1.5 | 0.51216
PAH, polycyclic aromatic hydrocarbons | 9.8e-09 | kilogram | air::urban air close to ground |  | biosphere |  | emissions | Adapted from "heat production, biomethane, at boiler condensing modulating <100kW" |  | heat, residential, by combustion of synthetic natural gas from catalytic methanation using boiler, distributed by pipeline, produced by Electrolysis, PEM using electricity from grid and carbon sourced from DAC | 2 | -18.4409 | 1.5 | 1.2 | 1.5 | 1.1 | 2 | 1.2 | 3 | 0.72315
Particulate Matter, < 2.5 um | 9.8e-08 | kilogram | air::urban air close to ground |  | biosphere |  | emissions | Adapted from "heat production, biomethane, at boiler condensing modulating <100kW" |  | heat, residential, by combustion of synthetic natural gas from catalytic methanation using boiler, distributed by pipeline, produced by Electrolysis, PEM using electricity from grid and carbon sourced from DAC | 2 | -16.1383 | 1.5 | 1.2 | 1.5 | 1.1 | 2 | 1.2 | 3 | 0.72315
Pentane | 1.176e-06 | kilogram | air::urban air close to ground |  | biosphere |  | emissions | Adapted from "heat production, biomethane, at boiler condensing modulating <100kW" |  | heat, residential, by combustion of synthetic natural gas from catalytic methanation using boiler, distributed by pipeline, produced by Electrolysis, PEM using electricity from grid and carbon sourced from DAC | 2 | -13.6534 | 1.5 | 1.2 | 1.5 | 1.1 | 2 | 1.2 | 1.5 | 0.51216
Propionic acid | 1.96e-08 | kilogram | air::urban air close to ground |  | biosphere |  | emissions | Adapted from "heat production, biomethane, at boiler condensing modulating <100kW" |  | heat, residential, by combustion of synthetic natural gas from catalytic methanation using boiler, distributed by pipeline, produced by Electrolysis, PEM using electricity from grid and carbon sourced from DAC | 2 | -17.7477 | 1.5 | 1.2 | 1.5 | 1.1 | 2 | 1.2 | 1.5 | 0.51216
Sulfur dioxide | 4.9e-07 | kilogram | air::urban air close to ground |  | biosphere |  | emissions | Adapted from "heat production, biomethane, at boiler condensing modulating <100kW" |  | heat, residential, by combustion of synthetic natural gas from catalytic methanation using boiler, distributed by pipeline, produced by Electrolysis, PEM using electricity from grid and carbon sourced from DAC | 2 | -14.5289 | 1.5 | 1.2 | 1.5 | 1.1 | 2 | 1.2 | 1.5 | 0.51216
Toluene | 1.96e-07 | kilogram | air::urban air close to ground |  | biosphere |  | emissions | Adapted from "heat production, biomethane, at boiler condensing modulating <100kW" |  | heat, residential, by combustion of synthetic natural gas from catalytic methanation using boiler, distributed by pipeline, produced by Electrolysis, PEM using electricity from grid and carbon sourced from DAC | 2 | -15.4452 | 1.5 | 1.2 | 1.5 | 1.1 | 2 | 1.2 | 1.5 | 0.51216
Nitrate | 1.274e-07 | kilogram | water::surface water |  | biosphere |  | emissions | Adapted from "heat production, biomethane, at boiler condensing modulating <100kW" |  | heat, residential, by combustion of synthetic natural gas from catalytic methanation using boiler, distributed by pipeline, produced by Electrolysis, PEM using electricity from grid and carbon sourced from DAC | 2 | -15.8759 | 1.5 | 1.2 | 1.5 | 1.1 | 2 | 1.2 | 1.5 | 0.51216
Nitrite | 2.94e-09 | kilogram | water::surface water |  | biosphere |  | emissions | Adapted from "heat production, biomethane, at boiler condensing modulating <100kW" |  | heat, residential, by combustion of synthetic natural gas from catalytic methanation using boiler, distributed by pipeline, produced by Electrolysis, PEM using electricity from grid and carbon sourced from DAC | 2 | -19.6449 | 1.5 | 1.2 | 1.5 | 1.1 | 2 | 1.2 | 1.5 | 0.51216
Sulfate | 4.9e-08 | kilogram | water::surface water |  | biosphere |  | emissions | Adapted from "heat production, biomethane, at boiler condensing modulating <100kW" |  | heat, residential, by combustion of synthetic natural gas from catalytic methanation using boiler, distributed by pipeline, produced by Electrolysis, PEM using electricity from grid and carbon sourced from DAC | 2 | -16.8314 | 1.5 | 1.2 | 1.5 | 1.1 | 2 | 1.2 | 1.5 | 0.51216
Sulfite | 4.9e-08 | kilogram | water::surface water |  | biosphere |  | emissions | Adapted from "heat production, biomethane, at boiler condensing modulating <100kW" |  | heat, residential, by combustion of synthetic natural gas from catalytic methanation using boiler, distributed by pipeline, produced by Electrolysis, PEM using electricity from grid and carbon sourced from DAC | 2 | -16.8314 | 1.5 | 1.2 | 1.5 | 1.1 | 2 | 1.2 | 1.5 | 0.51216