## test
Database | lci-trucks
Activity | transport, freight, lorry, battery electric, 18 metric ton
reference product | transport, freight, lorry
unit | ton kilometer
location | RER
comment | Original LCA model: carculator_truck 0.5.2; shared library carculator_utils 1.3.7. Model publication: Sacchi, R., Bauer, C., Cox, B. L. (2021). Does Size Matter? The Influence of Size, Load Factor, Range Autonomy, and Application Type on the Life Cycle Assessment of Current and Future Medium- and Heavy-Duty Vehicles. Environmental Science & Technology 55(8), 5224-5235. https://doi.org/10.1021/acs.est.0c07773 Vehicle specifications in the original-model comment below describe the 2020 baseline. Scenario-adjusted fuel purchases, efficiency and hardware are recorded separately by Premise. Original-model fuel volumes use model fuel densities; final purchases use the units of the linked suppliers. 2020 carculator_truck default parameters; Regional delivery cycle, 400 km design range, 3200 kg payload, 78000 km/year; Swiss climate. Combustion factors: EURO-VI. Operating fuel blends and electricity supplied by Premise regional scenario markets. Energy-battery capacity includes replacements and end of life through Premise capacity markets. Noise retained in companion audit only. Manufacture year: 2020. Km over lifetime: 315000 km. Km per year: 78000 km/year. Tank-to-wheel efficiency: 67.6 \%. Tank-to-wheel energy consumption: 2398 kj/km. Fuel consumption: 0.0 l/100km. Electricity consumption: 75.2 kWh/100km. Battery capacity: 333 kWh. Fuel tank capacity: 0.0 kWh. Power share from combustion engine: 0.0 \%. Combustion engine power: 0.0 kW. Electric motor power: 266 kW. Curb mass (excl. driver and cargo): 10239 kg. Driving mass (incl. driver and cargo): 13514 kg. Battery mass: 1982 kg. Fuel cell system efficiency: 0.0 \%. Number of passengers onboard: 1.0 passenger(s). Available payload: 7685 kg. Payload: 3200 kg. Load factor: 41.6 \%. Autonomy on a full tank/battery: 400 km. Carbon accounting: full-oxidation CO2 plus separately estimated pollutants; not a closed elemental carbon balance.
type | process
production amount | 1
vehicle battery sizing | {"version": 1, "baseline year": 2020, "family": "truck", "powertrain": "BEV", "chemistry": "NMC-622", "capacity kWh": 333.08819580078125, "pack mass kg": 1982.66796875, "cell density kWh/kg": 0.23999999463558197, "cell mass share": 0.699999988079071, "curb mass kg": 10239.712890625, "driving mass kg": 13514.712890625, "electric range km": 400.00003039249646, "electric share": 1, "stored kWh per electric km": 0.6661763509114583, "depth of discharge": 0.800000011920929, "charge efficiency": 0.9848857522010803, "charger efficiency": 0.8999999761581421, "replacements": 0.0, "lifetime km": 315000.0, "annual km": 78000.0, "wear source": "carculator_utils.particulates_emissions and inventory.add_abrasion_emissions; baseline mode/cycle/recuperation shares", "gross mass kg": 18000.0, "cargo mass kg": 3200.0, "wear terms": {"road": [[0.5530171266489137, 13514.712890625, 0.6666666666666666], [0.44698287335108633, 13514.712890625, 0.9090909090909091]], "tyre": [[0.47478547541832283, 13514.712890625, 0.4347826086956522], [0.5252145245816773, 13514.712890625, 0.9090909090909091]], "brake": [[0.034582178990448895, 13514.712890625, 0.5263157894736842], [0.046129835042815176, 13514.712890625, 0.6666666666666666], [0.020063651619730467, 13514.712890625, 0.7692307692307692], [0.8992243343470054, 13514.712890625, 0.9090909090909091]]}, "grid kWh per service": 0.2348609606197333}
source | Sacchi, R., Bauer, C., Cox, B. L. (2021). Does Size Matter? The Influence of Size, Load Factor, Range Autonomy, and Application Type on the Life Cycle Assessment of Current and Future Medium- and Heavy-Duty Vehicles. Environmental Science & Technology 55(8), 5224-5235. https://doi.org/10.1021/acs.est.0c07773
model | carculator_truck
model version | 0.5.2
model publication | Sacchi, R., Bauer, C., Cox, B. L. (2021). Does Size Matter? The Influence of Size, Load Factor, Range Autonomy, and Application Type on the Life Cycle Assessment of Current and Future Medium- and Heavy-Duty Vehicles. Environmental Science & Technology 55(8), 5224-5235. https://doi.org/10.1021/acs.est.0c07773
vehicle inventory provenance | {"schema version": 1, "family": "truck", "original model": "carculator_truck", "model publication": "Sacchi, R., Bauer, C., Cox, B. L. (2021). Does Size Matter? The Influence of Size, Load Factor, Range Autonomy, and Application Type on the Life Cycle Assessment of Current and Future Medium- and Heavy-Duty Vehicles. Environmental Science & Technology 55(8), 5224-5235. https://doi.org/10.1021/acs.est.0c07773", "model generation date": "2026-10-14", "libraries": {"carculator_truck": {"version": "0.5.2", "recorded git revision": "36242704a4d9b73f600398b622d1c48c70f5b77a"}, "carculator_utils": {"version": "1.3.7", "recorded git revision": "4bff8f6eea42aa9544c7482286bf15aa3eba4e56"}}, "source revision boundary": "Recorded repository HEADs; file hashes identify the actual generation sources, including any uncommitted changes.", "source file sha256": {"carculator_truck/carculator_truck/model.py": "5786d62fd4de3ad6c6f3346318beac22b79ccbcd27723cd8fbff5da105a42d8c", "carculator_truck/carculator_truck/hybrid_battery.py": "fa91dbc33b1e4374324e5c8166aef11694802ab80e14092518562b5d4e309239", "carculator_truck/carculator_truck/inventory.py": "071259a94158ae2af32c2690fd8be5182a0256e5cf4edeb3b9e68bbb60fc1d25", "carculator_truck/carculator_truck/data/extra_parameters.json": "466e5826240594c527b1b3e5123b9f4edc1a730fa1f7aef42b26423f16e641ac", "carculator_truck/carculator_truck/data/default_parameters.json": "a1da127f70f6c8eeed62e0c284356a04148e1a24f858b7af3aaba6cf698fbc4e", "carculator_truck/carculator_truck/data/payloads.yaml": "3e08a544e63a48f1a7af2d00b48d44136cbc5b94297344ab9db1bd80ce37b5bb", "carculator_utils/carculator_utils/hot_emissions.py": "f6c0ad5b23ecadbbd70b7680c462fa5ae689456852bc34e377bd192f7fc57e0f", "carculator_utils/carculator_utils/model.py": "105b6465c7008de25994b04945049e1f91f00cf0a49495d82de5362670300b48", "carculator_utils/dev/regenerate_premise_trucks.py": "49a9609ee3de1ead16f6d16377847a830cf6d4ee48592efdd9aaead08467860d", "carculator_utils/dev/premise_vehicle_battery_metadata.py": "dffd9125283ebfad536aef53520ad25cd5a50465a355d3144f32cf055e5e515b"}, "artifacts": {"raw.json": {"sha256": "ea64c3c39156a91a528d954fe8f362d1b5728d70903423d5bb89d18d15f8e6a6"}, "model_parameters.json": {"sha256": "01a1e52a722b2738f1e70e2eec1a591a07f4e96f2360f14a8b44d29067d9a19c"}, "vehicle_parameters.csv": {"sha256": "68af6a3122d84e2394fcd95c7a391bf7807eaa0d50a2c8c5ca4987ce31029ecd"}, "noise_audit.csv": {"sha256": "2d0d601d9d6902e6cfc399c8651e31ff28ce54f7f55719b53c0172ec3691a050"}}, "baseline year": 2020, "climate": "CH; Swiss annual-average thermal-demand assumptions", "driving cycle": "Regional delivery", "noise boundary": "Direct noise flows omitted from Premise imports; retained in noise_audit.csv identified by SHA-256.", "role": "transport service", "metadata updated": "2026-10-14", "baseline identity": {"name": "transport, freight, lorry, battery electric, 18 metric ton", "reference product": "transport, freight, lorry", "location": "RER", "unit": "ton kilometer"}, "baseline vehicle parameters": {"power": 266.2325439453125, "rated power": 0.0, "electric motor efficiency": 0.8999999761581421, "auxiliary power demand": 4450.0, "fuel cell power": 0.0, "fuel cell power share": 0.0, "fuel cell own consumption": 0.0, "battery power": 0.0, "kilometers per year": 78000.0, "lifetime kilometers": 315000.0, "cargo mass": 3200.0, "curb mass": 10239.712890625, "driving mass": 13514.712890625, "gross mass": 18000.0, "target range": 400.0, "electric energy stored": 333.08819580078125, "energy battery mass": 1982.66796875, "battery lifetime replacements": 0.0}, "model size": "18t", "model powertrain": "BEV", "service templates": ["transport, freight, lorry, battery electric, 18 metric ton"], "parameter units": "km/year, lifetime km, persons, masses kg, ranges km, stored energy kWh, motor/stack/battery power kW, auxiliary power demand W, efficiencies/power shares/gross-net multiplier dimensionless, replacements per vehicle, starts/day; all describe the 2020 baseline.", "proxy": false, "proxy boundary": "Native model vehicle; any services using it as a proxy record their own conversion.", "activity source": "Sacchi, R., Bauer, C., Cox, B. L. (2021). Does Size Matter? The Influence of Size, Load Factor, Range Autonomy, and Application Type on the Life Cycle Assessment of Current and Future Medium- and Heavy-Duty Vehicles. Environmental Science & Technology 55(8), 5224-5235. https://doi.org/10.1021/acs.est.0c07773"}
Exchanges
name | amount | location | unit | categories | type | reference product | comment
market for tetrafluoroethane, R134a | 2.0238e-06 | GLO | kilogram |  | technosphere | tetrafluoroethane, R134a
market for road | 0.0022679 | GLO | meter-year |  | technosphere | road
market for road maintenance | 0.00040312 | RER | meter-year |  | technosphere | road maintenance
treatment of brake wear emissions, lorry | -1.259e-05 | RER | kilogram |  | technosphere | brake wear emissions, lorry
treatment of road wear emissions, lorry | -2.5329e-05 | RER | kilogram |  | technosphere | road wear emissions, lorry
treatment of tyre wear emissions, lorry | -2.1556e-05 | RER | kilogram |  | technosphere | tyre wear emissions, lorry
1,1,1,2-Tetrafluoroethane | 9.3254e-07 |  | kilogram | air | biosphere
market group for electricity, low voltage | 0.23486 | RER | kilowatt hour |  | technosphere | electricity, low voltage | Grid purchase including model charging losses; Premise regional electricity.
transport, freight, lorry, battery electric, 18 metric ton | 1 | RER | ton kilometer |  | production | transport, freight, lorry
lorry production, battery electric, 18 metric ton | 9.9206e-07 | RER | unit |  | technosphere | truck
Activity | transport, freight, lorry, fuel cell electric, 18 metric ton
reference product | transport, freight, lorry
unit | ton kilometer
location | RER
comment | Original LCA model: carculator_truck 0.5.2; shared library carculator_utils 1.3.7. Model publication: Sacchi, R., Bauer, C., Cox, B. L. (2021). Does Size Matter? The Influence of Size, Load Factor, Range Autonomy, and Application Type on the Life Cycle Assessment of Current and Future Medium- and Heavy-Duty Vehicles. Environmental Science & Technology 55(8), 5224-5235. https://doi.org/10.1021/acs.est.0c07773 Vehicle specifications in the original-model comment below describe the 2020 baseline. Scenario-adjusted fuel purchases, efficiency and hardware are recorded separately by Premise. Original-model fuel volumes use model fuel densities; final purchases use the units of the linked suppliers. FCEV buffer power is the complement of net fuel-cell power in the electrical supply allocation: motor shaft power divided by motor/inverter efficiency, plus auxiliary DC demand. The original fuel-cell/battery percentage split is retained on this electrical boundary; gross fuel-cell stack power includes its own consumption once. Complete pack mass equals cell mass divided by cell mass share. This accounting does not independently validate traction-cell charge/discharge limits, fuel-cell dynamics or sustained power delivery. The traction buffer retains the original energy-sizing assumption: 20 kWh plus 6% of hydrogen chemical energy. The inherited lead-acid starter cell power-density input is not a validated lithium-ion traction rating and does not determine this final energy-sized pack. Traction-cell peak-power capability remains unverified; battery power records the model requirement. 2020 carculator_truck default parameters; Regional delivery cycle, 400 km design range, 3200 kg payload, 78000 km/year; Swiss climate. Combustion factors: EURO-VI. Operating fuel blends and electricity supplied by Premise regional scenario markets. Energy-battery capacity includes replacements and end of life through Premise capacity markets. Noise retained in companion audit only. Manufacture year: 2020. Km over lifetime: 315000 km. Km per year: 78000 km/year. Tank-to-wheel efficiency: 33.1 \%. Tank-to-wheel energy consumption: 4698 kj/km. Fuel consumption: 43550.0 l/100km. Electricity consumption: 0.0 kWh/100km. Battery capacity: 51 kWh. Fuel tank capacity: 522 kWh. Power share from combustion engine: 0.0 \%. Combustion engine power: 0.0 kW. Electric motor power: 208 kW. Curb mass (excl. driver and cargo): 9047 kg. Driving mass (incl. driver and cargo): 12322 kg. Battery mass: 305 kg. Fuel cell system efficiency: 47.8 \%. Number of passengers onboard: 1.0 passenger(s). Available payload: 8877 kg. Payload: 3200 kg. Load factor: 36.0 \%. Autonomy on a full tank/battery: 400 km. Carbon accounting: full-oxidation CO2 plus separately estimated pollutants; not a closed elemental carbon balance.
type | process
production amount | 1
hydrogen tank compression | {"electricity kWh per kg H2": 2.450619246770454, "inlet pressure bar": 30, "tank pressure bar": 700, "hydrogen product": "hydrogen, gaseous, low pressure", "electricity product": "electricity, low voltage", "delivery source": "Premise hydrogen supply, distributed by pipeline: arrives at 30 bar", "compression model": "carculator_utils.inventory.hydrogen_compression_electricity; default temperature, stages and efficiencies", "boundary": "Tank compression after pipeline delivery; pipeline preparation remains in hydrogen supply", "approved on": "2026-10-13"}
source | Sacchi, R., Bauer, C., Cox, B. L. (2021). Does Size Matter? The Influence of Size, Load Factor, Range Autonomy, and Application Type on the Life Cycle Assessment of Current and Future Medium- and Heavy-Duty Vehicles. Environmental Science & Technology 55(8), 5224-5235. https://doi.org/10.1021/acs.est.0c07773
model | carculator_truck
model version | 0.5.2
model publication | Sacchi, R., Bauer, C., Cox, B. L. (2021). Does Size Matter? The Influence of Size, Load Factor, Range Autonomy, and Application Type on the Life Cycle Assessment of Current and Future Medium- and Heavy-Duty Vehicles. Environmental Science & Technology 55(8), 5224-5235. https://doi.org/10.1021/acs.est.0c07773
vehicle inventory provenance | {"schema version": 1, "family": "truck", "original model": "carculator_truck", "model publication": "Sacchi, R., Bauer, C., Cox, B. L. (2021). Does Size Matter? The Influence of Size, Load Factor, Range Autonomy, and Application Type on the Life Cycle Assessment of Current and Future Medium- and Heavy-Duty Vehicles. Environmental Science & Technology 55(8), 5224-5235. https://doi.org/10.1021/acs.est.0c07773", "model generation date": "2026-10-14", "libraries": {"carculator_truck": {"version": "0.5.2", "recorded git revision": "36242704a4d9b73f600398b622d1c48c70f5b77a"}, "carculator_utils": {"version": "1.3.7", "recorded git revision": "4bff8f6eea42aa9544c7482286bf15aa3eba4e56"}}, "source revision boundary": "Recorded repository HEADs; file hashes identify the actual generation sources, including any uncommitted changes.", "source file sha256": {"carculator_truck/carculator_truck/model.py": "5786d62fd4de3ad6c6f3346318beac22b79ccbcd27723cd8fbff5da105a42d8c", "carculator_truck/carculator_truck/hybrid_battery.py": "fa91dbc33b1e4374324e5c8166aef11694802ab80e14092518562b5d4e309239", "carculator_truck/carculator_truck/inventory.py": "071259a94158ae2af32c2690fd8be5182a0256e5cf4edeb3b9e68bbb60fc1d25", "carculator_truck/carculator_truck/data/extra_parameters.json": "466e5826240594c527b1b3e5123b9f4edc1a730fa1f7aef42b26423f16e641ac", "carculator_truck/carculator_truck/data/default_parameters.json": "a1da127f70f6c8eeed62e0c284356a04148e1a24f858b7af3aaba6cf698fbc4e", "carculator_truck/carculator_truck/data/payloads.yaml": "3e08a544e63a48f1a7af2d00b48d44136cbc5b94297344ab9db1bd80ce37b5bb", "carculator_utils/carculator_utils/hot_emissions.py": "f6c0ad5b23ecadbbd70b7680c462fa5ae689456852bc34e377bd192f7fc57e0f", "carculator_utils/carculator_utils/model.py": "105b6465c7008de25994b04945049e1f91f00cf0a49495d82de5362670300b48", "carculator_utils/dev/regenerate_premise_trucks.py": "49a9609ee3de1ead16f6d16377847a830cf6d4ee48592efdd9aaead08467860d", "carculator_utils/dev/premise_vehicle_battery_metadata.py": "dffd9125283ebfad536aef53520ad25cd5a50465a355d3144f32cf055e5e515b"}, "artifacts": {"raw.json": {"sha256": "ea64c3c39156a91a528d954fe8f362d1b5728d70903423d5bb89d18d15f8e6a6"}, "model_parameters.json": {"sha256": "01a1e52a722b2738f1e70e2eec1a591a07f4e96f2360f14a8b44d29067d9a19c"}, "vehicle_parameters.csv": {"sha256": "68af6a3122d84e2394fcd95c7a391bf7807eaa0d50a2c8c5ca4987ce31029ecd"}, "noise_audit.csv": {"sha256": "2d0d601d9d6902e6cfc399c8651e31ff28ce54f7f55719b53c0172ec3691a050"}}, "baseline year": 2020, "climate": "CH; Swiss annual-average thermal-demand assumptions", "driving cycle": "Regional delivery", "noise boundary": "Direct noise flows omitted from Premise imports; retained in noise_audit.csv identified by SHA-256.", "role": "transport service", "metadata updated": "2026-10-14", "baseline identity": {"name": "transport, freight, lorry, fuel cell electric, 18 metric ton", "reference product": "transport, freight, lorry", "location": "RER", "unit": "ton kilometer"}, "baseline vehicle parameters": {"power": 208.0902557373047, "rated power": 0.0, "electric motor efficiency": 0.8999999761581421, "auxiliary power demand": 4225.0, "fuel cell power": 67.6879653930664, "fuel cell power share": 0.25, "fuel cell own consumption": 1.149999976158142, "battery power": 176.57730102539062, "kilometers per year": 78000.0, "lifetime kilometers": 315000.0, "cargo mass": 3200.0, "curb mass": 9047.40234375, "driving mass": 12322.40234375, "gross mass": 18000.0, "target range": 400.0, "electric energy stored": 51.32119369506836, "energy battery mass": 305.4833068847656, "battery lifetime replacements": 0.0}, "model size": "18t", "model powertrain": "FCEV", "service templates": ["transport, freight, lorry, fuel cell electric, 18 metric ton"], "parameter units": "km/year, lifetime km, persons, masses kg, ranges km, stored energy kWh, motor/stack/battery power kW, auxiliary power demand W, efficiencies/power shares/gross-net multiplier dimensionless, replacements per vehicle, starts/day; all describe the 2020 baseline.", "proxy": false, "proxy boundary": "Native model vehicle; any services using it as a proxy record their own conversion.", "activity source": "Sacchi, R., Bauer, C., Cox, B. L. (2021). Does Size Matter? The Influence of Size, Load Factor, Range Autonomy, and Application Type on the Life Cycle Assessment of Current and Future Medium- and Heavy-Duty Vehicles. Environmental Science & Technology 55(8), 5224-5235. https://doi.org/10.1021/acs.est.0c07773"}
Exchanges
name | amount | location | unit | categories | type | reference product | comment
market for tetrafluoroethane, R134a | 2.0238e-06 | GLO | kilogram |  | technosphere | tetrafluoroethane, R134a
market for road | 0.0020679 | GLO | meter-year |  | technosphere | road
market for road maintenance | 0.00040312 | RER | meter-year |  | technosphere | road maintenance
treatment of brake wear emissions, lorry | -1.1606e-05 | RER | kilogram |  | technosphere | brake wear emissions, lorry
treatment of road wear emissions, lorry | -2.358e-05 | RER | kilogram |  | technosphere | road wear emissions, lorry
treatment of tyre wear emissions, lorry | -2.0241e-05 | RER | kilogram |  | technosphere | tyre wear emissions, lorry
1,1,1,2-Tetrafluoroethane | 9.3254e-07 |  | kilogram | air | biosphere
market group for electricity, low voltage | 0.029983 | RER | kilowatt hour |  | technosphere | electricity, low voltage | Hydrogen tank compression, 30 to 700 bar: 2.45061924677 kWh/kg H2; model compressor assumptions and Premise delivery pressure.
market for hydrogen, gaseous, low pressure | 0.012235 | RER | kilogram |  | technosphere | hydrogen, gaseous, low pressure | Model fuel energy retained: 1.46818103096 MJ/tkm; reference LHV 120.0 MJ/kg. Premise determines regional blends.
transport, freight, lorry, fuel cell electric, 18 metric ton | 1 | RER | ton kilometer |  | production | transport, freight, lorry
lorry production, fuel cell electric, 18 metric ton | 9.9206e-07 | RER | unit |  | technosphere | truck
Activity | transport, freight, lorry, plugin diesel hybrid, 18 metric ton
reference product | transport, freight, lorry
unit | ton kilometer
location | RER
comment | Original LCA model: carculator_truck 0.5.2; shared library carculator_utils 1.3.7. Model publication: Sacchi, R., Bauer, C., Cox, B. L. (2021). Does Size Matter? The Influence of Size, Load Factor, Range Autonomy, and Application Type on the Life Cycle Assessment of Current and Future Medium- and Heavy-Duty Vehicles. Environmental Science & Technology 55(8), 5224-5235. https://doi.org/10.1021/acs.est.0c07773 Vehicle specifications in the original-model comment below describe the 2020 baseline. Scenario-adjusted fuel purchases, efficiency and hardware are recorded separately by Premise. Original-model fuel volumes use model fuel densities; final purchases use the units of the linked suppliers. Hybrid hot-exhaust deterioration uses the corresponding petrol/diesel ICEV engine's bundled endpoint factors, as for hot emission factors. This is an uncalibrated hybrid ageing proxy: the existing lifetime-average formula uses vehicle lifetime kilometres, without an extra PHEV utility-factor adjustment. PHEV combustion emissions are weighted once when combining driving modes; cold-start and evaporative factors are not multiplied by hot-exhaust deterioration. 2020 carculator_truck default parameters; Regional delivery cycle, 400 km design range, 3200 kg payload, 78000 km/year; Swiss climate. Combustion factors: EURO-VI. Operating fuel blends and electricity supplied by Premise regional scenario markets. Energy-battery capacity includes replacements and end of life through Premise capacity markets. Noise retained in companion audit only. PHEV electric mode is sized for 60 km, combustion mode for 400 km. Nominal battery kWh is the shared model's full physical pack capacity, verified against cell mass and energy density. Fractional replacement demand uses electric-share-weighted lifetime net stored energy, nominal capacity and cycle life; the initial pack is subtracted once before clipping to 0-3 replacements. No separate calendar-age or combustion-mode cycling correction is included in this inherited approximation. Manufacture year: 2020. Km over lifetime: 315000 km. Km per year: 78000 km/year. Tank-to-wheel efficiency: 24.6 \%. Tank-to-wheel energy consumption: 6384 kj/km. Fuel consumption: 17.0 l/100km. Electricity consumption: 10.6 kWh/100km. Battery capacity: 46.798 kWh. Fuel tank capacity: 790 kWh. Power share from combustion engine: 85.0 \%. Combustion engine power: 283 kW. Electric motor power: 217 kW. Curb mass (excl. driver and cargo): 9360 kg. Driving mass (incl. driver and cargo): 12635 kg. Battery mass: 278 kg. Fuel cell system efficiency: 0.0 \%. Number of passengers onboard: 1.0 passenger(s). Available payload: 8564 kg. Payload: 3200 kg. Load factor: 37.4 \%. PHEV mode ranges are recorded separately in the generation metadata. Carbon accounting: full-oxidation CO2 plus separately estimated pollutants; not a closed elemental carbon balance.
type | process
production amount | 1
vehicle battery sizing | {"version": 1, "baseline year": 2020, "family": "truck", "powertrain": "PHEV-d", "chemistry": "NMC-622", "capacity kWh": 46.79804992675781, "pack mass kg": 278.5598449707031, "cell density kWh/kg": 0.23999999463558197, "cell mass share": 0.699999988079071, "curb mass kg": 9360.451171875, "driving mass kg": 12635.451171875, "electric range km": 60.00000741519222, "electric share": 0.15000002086162567, "stored kWh per electric km": 0.6239739312065973, "depth of discharge": 0.800000011920929, "charge efficiency": 0.9848857522010803, "charger efficiency": 0.8999999761581421, "replacements": 0.0, "lifetime km": 315000.0, "annual km": 78000.0, "wear source": "carculator_utils.particulates_emissions and inventory.add_abrasion_emissions; baseline mode/cycle/recuperation shares", "gross mass kg": 18000.0, "cargo mass kg": 3200.0, "wear terms": {"road": [[0.07960817691649683, 11749.20703125, 0.6666666666666666], [0.062197224639227375, 11749.20703125, 0.9090909090909091], [0.47742126079163305, 12791.84765625, 0.6666666666666666], [0.3807733376526428, 12791.84765625, 0.9090909090909091]], "tyre": [[0.07016356004328063, 11749.20703125, 0.4347826086956522], [0.07262962419625865, 11749.20703125, 0.9090909090909091], [0.4125660045654149, 12791.84765625, 0.4347826086956522], [0.44464081119504584, 12791.84765625, 0.9090909090909091]], "brake": [[0.005113527051653764, 11749.20703125, 0.5263157894736842], [0.006688319559355504, 11749.20703125, 0.6666666666666666], [0.0028675392550063716, 11749.20703125, 0.7692307692307692], [0.12602717186000192, 11749.20703125, 0.9090909090909091], [0.030302762193609563, 12791.84765625, 0.5263157894736842], [0.040110778569319855, 12791.84765625, 0.6666666666666666], [0.017347647939330316, 12791.84765625, 0.7692307692307692], [0.7715422535717227, 12791.84765625, 0.9090909090909091]]}, "grid kWh per service": 0.03299737765643928}
source | Sacchi, R., Bauer, C., Cox, B. L. (2021). Does Size Matter? The Influence of Size, Load Factor, Range Autonomy, and Application Type on the Life Cycle Assessment of Current and Future Medium- and Heavy-Duty Vehicles. Environmental Science & Technology 55(8), 5224-5235. https://doi.org/10.1021/acs.est.0c07773
model | carculator_truck
model version | 0.5.2
model publication | Sacchi, R., Bauer, C., Cox, B. L. (2021). Does Size Matter? The Influence of Size, Load Factor, Range Autonomy, and Application Type on the Life Cycle Assessment of Current and Future Medium- and Heavy-Duty Vehicles. Environmental Science & Technology 55(8), 5224-5235. https://doi.org/10.1021/acs.est.0c07773
vehicle inventory provenance | {"schema version": 1, "family": "truck", "original model": "carculator_truck", "model publication": "Sacchi, R., Bauer, C., Cox, B. L. (2021). Does Size Matter? The Influence of Size, Load Factor, Range Autonomy, and Application Type on the Life Cycle Assessment of Current and Future Medium- and Heavy-Duty Vehicles. Environmental Science & Technology 55(8), 5224-5235. https://doi.org/10.1021/acs.est.0c07773", "model generation date": "2026-10-14", "libraries": {"carculator_truck": {"version": "0.5.2", "recorded git revision": "36242704a4d9b73f600398b622d1c48c70f5b77a"}, "carculator_utils": {"version": "1.3.7", "recorded git revision": "4bff8f6eea42aa9544c7482286bf15aa3eba4e56"}}, "source revision boundary": "Recorded repository HEADs; file hashes identify the actual generation sources, including any uncommitted changes.", "source file sha256": {"carculator_truck/carculator_truck/model.py": "5786d62fd4de3ad6c6f3346318beac22b79ccbcd27723cd8fbff5da105a42d8c", "carculator_truck/carculator_truck/hybrid_battery.py": "fa91dbc33b1e4374324e5c8166aef11694802ab80e14092518562b5d4e309239", "carculator_truck/carculator_truck/inventory.py": "071259a94158ae2af32c2690fd8be5182a0256e5cf4edeb3b9e68bbb60fc1d25", "carculator_truck/carculator_truck/data/extra_parameters.json": "466e5826240594c527b1b3e5123b9f4edc1a730fa1f7aef42b26423f16e641ac", "carculator_truck/carculator_truck/data/default_parameters.json": "a1da127f70f6c8eeed62e0c284356a04148e1a24f858b7af3aaba6cf698fbc4e", "carculator_truck/carculator_truck/data/payloads.yaml": "3e08a544e63a48f1a7af2d00b48d44136cbc5b94297344ab9db1bd80ce37b5bb", "carculator_utils/carculator_utils/hot_emissions.py": "f6c0ad5b23ecadbbd70b7680c462fa5ae689456852bc34e377bd192f7fc57e0f", "carculator_utils/carculator_utils/model.py": "105b6465c7008de25994b04945049e1f91f00cf0a49495d82de5362670300b48", "carculator_utils/dev/regenerate_premise_trucks.py": "49a9609ee3de1ead16f6d16377847a830cf6d4ee48592efdd9aaead08467860d", "carculator_utils/dev/premise_vehicle_battery_metadata.py": "dffd9125283ebfad536aef53520ad25cd5a50465a355d3144f32cf055e5e515b"}, "artifacts": {"raw.json": {"sha256": "ea64c3c39156a91a528d954fe8f362d1b5728d70903423d5bb89d18d15f8e6a6"}, "model_parameters.json": {"sha256": "01a1e52a722b2738f1e70e2eec1a591a07f4e96f2360f14a8b44d29067d9a19c"}, "vehicle_parameters.csv": {"sha256": "68af6a3122d84e2394fcd95c7a391bf7807eaa0d50a2c8c5ca4987ce31029ecd"}, "noise_audit.csv": {"sha256": "2d0d601d9d6902e6cfc399c8651e31ff28ce54f7f55719b53c0172ec3691a050"}}, "baseline year": 2020, "climate": "CH; Swiss annual-average thermal-demand assumptions", "driving cycle": "Regional delivery", "noise boundary": "Direct noise flows omitted from Premise imports; retained in noise_audit.csv identified by SHA-256.", "role": "transport service", "metadata updated": "2026-10-14", "baseline identity": {"name": "transport, freight, lorry, plugin diesel hybrid, 18 metric ton", "reference product": "transport, freight, lorry", "location": "RER", "unit": "ton kilometer"}, "baseline vehicle parameters": {"power": 316.17559814453125, "rated power": 0.0, "electric motor efficiency": 0.8999999761581421, "auxiliary power demand": 4258.75, "fuel cell power": 0.0, "fuel cell power share": 0.0, "fuel cell own consumption": 0.0, "battery power": 8.493785858154297, "kilometers per year": 78000.0, "lifetime kilometers": 315000.0, "cargo mass": 3200.0, "curb mass": 9360.451171875, "driving mass": 12635.451171875, "gross mass": 18000.0, "target range": 460.0000305175781, "electric energy stored": 46.79804992675781, "energy battery mass": 278.5598449707031, "battery lifetime replacements": 0.0}, "model size": "18t", "model powertrain": "PHEV-d", "service templates": ["transport, freight, lorry, plugin diesel hybrid, 18 metric ton"], "parameter units": "km/year, lifetime km, persons, masses kg, ranges km, stored energy kWh, motor/stack/battery power kW, auxiliary power demand W, efficiencies/power shares/gross-net multiplier dimensionless, replacements per vehicle, starts/day; all describe the 2020 baseline.", "proxy": false, "proxy boundary": "Native model vehicle; any services using it as a proxy record their own conversion.", "activity source": "Sacchi, R., Bauer, C., Cox, B. L. (2021). Does Size Matter? The Influence of Size, Load Factor, Range Autonomy, and Application Type on the Life Cycle Assessment of Current and Future Medium- and Heavy-Duty Vehicles. Environmental Science & Technology 55(8), 5224-5235. https://doi.org/10.1021/acs.est.0c07773"}
Exchanges
name | amount | location | unit | categories | type | reference product | comment
market for tetrafluoroethane, R134a | 2.0238e-06 | GLO | kilogram |  | technosphere | tetrafluoroethane, R134a
market for road | 0.0021204 | GLO | meter-year |  | technosphere | road
market for road maintenance | 0.00040312 | RER | meter-year |  | technosphere | road maintenance
treatment of brake wear emissions, lorry | -1.1865e-05 | RER | kilogram |  | technosphere | brake wear emissions, lorry
treatment of road wear emissions, lorry | -2.4041e-05 | RER | kilogram |  | technosphere | road wear emissions, lorry
treatment of tyre wear emissions, lorry | -2.0588e-05 | RER | kilogram |  | technosphere | tyre wear emissions, lorry
Toluene | 1.8801e-10 |  | kilogram | air::non-urban air or from high stacks | biosphere
NMVOC, non-methane volatile organic compounds | 1.5285e-06 |  | kilogram | air::non-urban air or from high stacks | biosphere
Dinitrogen monoxide | 4.1196e-05 |  | kilogram | air::non-urban air or from high stacks | biosphere
Ethane | 2.023e-10 |  | kilogram | air::urban air close to ground | biosphere
Pentane | 4.046e-10 |  | kilogram | air::urban air close to ground | biosphere
Selenium IV | 3.2409e-12 |  | kilogram | air::non-urban air or from high stacks | biosphere
Arsenic ion | 3.2409e-12 |  | kilogram | air::non-urban air or from high stacks | biosphere
Arsenic ion | 1.1624e-12 |  | kilogram | air::urban air close to ground | biosphere
Particulate Matter, < 2.5 um | 4.011e-07 |  | kilogram | air::urban air close to ground | biosphere
Nickel II | 6.468e-12 |  | kilogram | air::non-urban air or from high stacks | biosphere
Methane, fossil | 4.6232e-08 |  | kilogram | air::non-urban air or from high stacks | biosphere
Mercury II | 1.7109e-10 |  | kilogram | air::non-urban air or from high stacks | biosphere
Ammonia | 1.1653e-05 |  | kilogram | air::non-urban air or from high stacks | biosphere
Ethane | 5.6403e-10 |  | kilogram | air::non-urban air or from high stacks | biosphere
Nickel II | 2.3199e-12 |  | kilogram | air::urban air close to ground | biosphere
Cadmium II | 1.6135e-12 |  | kilogram | air::non-urban air or from high stacks | biosphere
Ammonia | 4.1795e-06 |  | kilogram | air::urban air close to ground | biosphere
Butane | 2.8201e-09 |  | kilogram | air::non-urban air or from high stacks | biosphere
PAH, polycyclic aromatic hydrocarbons | 9.08e-10 |  | kilogram | air::urban air close to ground | biosphere
Copper ion | 1.85e-10 |  | kilogram | air::non-urban air or from high stacks | biosphere
Nitrogen oxides | 0.00026357 |  | kilogram | air::non-urban air or from high stacks | biosphere
Butane | 1.0115e-09 |  | kilogram | air::urban air close to ground | biosphere
Copper ion | 6.6354e-11 |  | kilogram | air::urban air close to ground | biosphere
Chromium III | 9.8782e-11 |  | kilogram | air::urban air close to ground | biosphere
Propane | 6.7434e-10 |  | kilogram | air::urban air close to ground | biosphere
Toluene | 6.7434e-11 |  | kilogram | air::urban air close to ground | biosphere
Dinitrogen monoxide | 1.4776e-05 |  | kilogram | air::urban air close to ground | biosphere
Zinc II | 2.0904e-10 |  | kilogram | air::urban air close to ground | biosphere
Chromium VI | 5.4943e-13 |  | kilogram | air::non-urban air or from high stacks | biosphere
Benzene | 3.217e-08 |  | kilogram | air::non-urban air or from high stacks | biosphere
Carbon monoxide, fossil | 2.1145e-05 |  | kilogram | air::non-urban air or from high stacks | biosphere
Chromium VI | 1.9706e-13 |  | kilogram | air::urban air close to ground | biosphere
Methane, fossil | 1.6582e-08 |  | kilogram | air::urban air close to ground | biosphere
Sulfur dioxide | 8.8395e-07 |  | kilogram | air | biosphere
NMVOC, non-methane volatile organic compounds | 5.4824e-07 |  | kilogram | air::urban air close to ground | biosphere
Formaldehyde | 5.6644e-08 |  | kilogram | air::urban air close to ground | biosphere
Nitrogen oxides | 9.4534e-05 |  | kilogram | air::urban air close to ground | biosphere
Formaldehyde | 1.5793e-07 |  | kilogram | air::non-urban air or from high stacks | biosphere
Zinc II | 5.8281e-10 |  | kilogram | air::non-urban air or from high stacks | biosphere
Carbon monoxide, fossil | 7.584e-06 |  | kilogram | air::urban air close to ground | biosphere
m-Xylene | 6.6085e-09 |  | kilogram | air::urban air close to ground | biosphere
PAH, polycyclic aromatic hydrocarbons | 2.5315e-09 |  | kilogram | air::non-urban air or from high stacks | biosphere
Particulate Matter, < 2.5 um | 1.1183e-06 |  | kilogram | air::non-urban air or from high stacks | biosphere
Pentane | 1.1281e-09 |  | kilogram | air::non-urban air or from high stacks | biosphere
1,1,1,2-Tetrafluoroethane | 9.3254e-07 |  | kilogram | air | biosphere
Acetaldehyde | 3.0817e-08 |  | kilogram | air::urban air close to ground | biosphere
Benzene | 1.1538e-08 |  | kilogram | air::urban air close to ground | biosphere
Mercury II | 6.1365e-11 |  | kilogram | air::urban air close to ground | biosphere
Cadmium II | 5.7872e-13 |  | kilogram | air::urban air close to ground | biosphere
Propane | 1.8801e-09 |  | kilogram | air::non-urban air or from high stacks | biosphere
Chromium III | 2.7541e-10 |  | kilogram | air::non-urban air or from high stacks | biosphere
Acrolein | 1.1936e-08 |  | kilogram | air::urban air close to ground | biosphere
Benzaldehyde | 9.2384e-09 |  | kilogram | air::urban air close to ground | biosphere
Heptane | 2.023e-09 |  | kilogram | air::urban air close to ground | biosphere
o-Xylene | 2.6973e-09 |  | kilogram | air::urban air close to ground | biosphere
Selenium IV | 1.1624e-12 |  | kilogram | air::urban air close to ground | biosphere
Styrene | 3.7763e-09 |  | kilogram | air::urban air close to ground | biosphere
Acetaldehyde | 8.592e-08 |  | kilogram | air::non-urban air or from high stacks | biosphere
Acrolein | 3.3278e-08 |  | kilogram | air::non-urban air or from high stacks | biosphere
Benzaldehyde | 2.5757e-08 |  | kilogram | air::non-urban air or from high stacks | biosphere
Heptane | 5.6403e-09 |  | kilogram | air::non-urban air or from high stacks | biosphere
m-Xylene | 1.8425e-08 |  | kilogram | air::non-urban air or from high stacks | biosphere
o-Xylene | 7.5204e-09 |  | kilogram | air::non-urban air or from high stacks | biosphere
Styrene | 1.0529e-08 |  | kilogram | air::non-urban air or from high stacks | biosphere
market for diesel, low-sulfur | 0.04395 | Europe without Switzerland | kilogram |  | technosphere | diesel, low-sulfur | Model fuel energy retained: 1.88985878577 MJ/tkm; reference LHV 43.0 MJ/kg. Premise determines regional blends.
market group for electricity, low voltage | 0.032997 | RER | kilowatt hour |  | technosphere | electricity, low voltage | Grid purchase including model charging losses; Premise regional electricity.
transport, freight, lorry, plugin diesel hybrid, 18 metric ton | 1 | RER | ton kilometer |  | production | transport, freight, lorry
lorry production, plugin diesel hybrid, 18 metric ton | 9.9206e-07 | RER | unit |  | technosphere | truck
Carbon dioxide, fossil | 0.13834 |  | kilogram | air | biosphere |  | Reference-fuel full-oxidation CO2; Premise reclassifies fossil/biogenic carbon with regional blends. Pollutants are separate model estimates, not an elemental closure.
Activity | transport, freight, lorry, battery electric, 26 metric ton
reference product | transport, freight, lorry
unit | ton kilometer
location | RER
comment | Original LCA model: carculator_truck 0.5.2; shared library carculator_utils 1.3.7. Model publication: Sacchi, R., Bauer, C., Cox, B. L. (2021). Does Size Matter? The Influence of Size, Load Factor, Range Autonomy, and Application Type on the Life Cycle Assessment of Current and Future Medium- and Heavy-Duty Vehicles. Environmental Science & Technology 55(8), 5224-5235. https://doi.org/10.1021/acs.est.0c07773 Vehicle specifications in the original-model comment below describe the 2020 baseline. Scenario-adjusted fuel purchases, efficiency and hardware are recorded separately by Premise. Original-model fuel volumes use model fuel densities; final purchases use the units of the linked suppliers. 2020 carculator_truck default parameters; Regional delivery cycle, 400 km design range, 6300 kg payload, 73000 km/year; Swiss climate. Combustion factors: EURO-VI. Operating fuel blends and electricity supplied by Premise regional scenario markets. Energy-battery capacity includes replacements and end of life through Premise capacity markets. Noise retained in companion audit only. Manufacture year: 2020. Km over lifetime: 580000 km. Km per year: 73000 km/year. Tank-to-wheel efficiency: 66.5 \%. Tank-to-wheel energy consumption: 2920 kj/km. Fuel consumption: 0.0 l/100km. Electricity consumption: 91.5 kWh/100km. Battery capacity: 405 kWh. Fuel tank capacity: 0.0 kWh. Power share from combustion engine: 0.0 \%. Combustion engine power: 0.0 kW. Electric motor power: 359 kW. Curb mass (excl. driver and cargo): 13813 kg. Driving mass (incl. driver and cargo): 20188 kg. Battery mass: 2414 kg. Fuel cell system efficiency: 0.0 \%. Number of passengers onboard: 1.0 passenger(s). Available payload: 12111 kg. Payload: 6300 kg. Load factor: 52.0 \%. Autonomy on a full tank/battery: 400 km. Carbon accounting: full-oxidation CO2 plus separately estimated pollutants; not a closed elemental carbon balance.
type | process
production amount | 1
vehicle battery sizing | {"version": 1, "baseline year": 2020, "family": "truck", "powertrain": "BEV", "chemistry": "NMC-622", "capacity kWh": 405.6244812011719, "pack mass kg": 2414.431640625, "cell density kWh/kg": 0.23999999463558197, "cell mass share": 0.699999988079071, "curb mass kg": 13813.580078125, "driving mass kg": 20188.580078125, "electric range km": 400.000029367233, "electric share": 1, "stored kWh per electric km": 0.8112489149305555, "depth of discharge": 0.800000011920929, "charge efficiency": 0.9848857522010803, "charger efficiency": 0.8999999761581421, "replacements": 0.0, "lifetime km": 580000.0, "annual km": 73000.0, "wear source": "carculator_utils.particulates_emissions and inventory.add_abrasion_emissions; baseline mode/cycle/recuperation shares", "gross mass kg": 26000.0, "cargo mass kg": 6300.0, "wear terms": {"road": [[0.5288615285358302, 20188.580078125, 0.6666666666666666], [0.4711384714641697, 20188.580078125, 0.9090909090909091]], "tyre": [[0.43287807226918384, 20188.580078125, 0.4347826086956522], [0.567121927730816, 20188.580078125, 0.9090909090909091]], "brake": [[0.03441679429130068, 20188.580078125, 0.5263157894736842], [0.05049002381098738, 20188.580078125, 0.6666666666666666], [0.015463500390628876, 20188.580078125, 0.7692307692307692], [0.8996296815070831, 20188.580078125, 0.9090909090909091]]}, "grid kWh per service": 0.1452731096094189}
source | Sacchi, R., Bauer, C., Cox, B. L. (2021). Does Size Matter? The Influence of Size, Load Factor, Range Autonomy, and Application Type on the Life Cycle Assessment of Current and Future Medium- and Heavy-Duty Vehicles. Environmental Science & Technology 55(8), 5224-5235. https://doi.org/10.1021/acs.est.0c07773
model | carculator_truck
model version | 0.5.2
model publication | Sacchi, R., Bauer, C., Cox, B. L. (2021). Does Size Matter? The Influence of Size, Load Factor, Range Autonomy, and Application Type on the Life Cycle Assessment of Current and Future Medium- and Heavy-Duty Vehicles. Environmental Science & Technology 55(8), 5224-5235. https://doi.org/10.1021/acs.est.0c07773
vehicle inventory provenance | {"schema version": 1, "family": "truck", "original model": "carculator_truck", "model publication": "Sacchi, R., Bauer, C., Cox, B. L. (2021). Does Size Matter? The Influence of Size, Load Factor, Range Autonomy, and Application Type on the Life Cycle Assessment of Current and Future Medium- and Heavy-Duty Vehicles. Environmental Science & Technology 55(8), 5224-5235. https://doi.org/10.1021/acs.est.0c07773", "model generation date": "2026-10-14", "libraries": {"carculator_truck": {"version": "0.5.2", "recorded git revision": "36242704a4d9b73f600398b622d1c48c70f5b77a"}, "carculator_utils": {"version": "1.3.7", "recorded git revision": "4bff8f6eea42aa9544c7482286bf15aa3eba4e56"}}, "source revision boundary": "Recorded repository HEADs; file hashes identify the actual generation sources, including any uncommitted changes.", "source file sha256": {"carculator_truck/carculator_truck/model.py": "5786d62fd4de3ad6c6f3346318beac22b79ccbcd27723cd8fbff5da105a42d8c", "carculator_truck/carculator_truck/hybrid_battery.py": "fa91dbc33b1e4374324e5c8166aef11694802ab80e14092518562b5d4e309239", "carculator_truck/carculator_truck/inventory.py": "071259a94158ae2af32c2690fd8be5182a0256e5cf4edeb3b9e68bbb60fc1d25", "carculator_truck/carculator_truck/data/extra_parameters.json": "466e5826240594c527b1b3e5123b9f4edc1a730fa1f7aef42b26423f16e641ac", "carculator_truck/carculator_truck/data/default_parameters.json": "a1da127f70f6c8eeed62e0c284356a04148e1a24f858b7af3aaba6cf698fbc4e", "carculator_truck/carculator_truck/data/payloads.yaml": "3e08a544e63a48f1a7af2d00b48d44136cbc5b94297344ab9db1bd80ce37b5bb", "carculator_utils/carculator_utils/hot_emissions.py": "f6c0ad5b23ecadbbd70b7680c462fa5ae689456852bc34e377bd192f7fc57e0f", "carculator_utils/carculator_utils/model.py": "105b6465c7008de25994b04945049e1f91f00cf0a49495d82de5362670300b48", "carculator_utils/dev/regenerate_premise_trucks.py": "49a9609ee3de1ead16f6d16377847a830cf6d4ee48592efdd9aaead08467860d", "carculator_utils/dev/premise_vehicle_battery_metadata.py": "dffd9125283ebfad536aef53520ad25cd5a50465a355d3144f32cf055e5e515b"}, "artifacts": {"raw.json": {"sha256": "ea64c3c39156a91a528d954fe8f362d1b5728d70903423d5bb89d18d15f8e6a6"}, "model_parameters.json": {"sha256": "01a1e52a722b2738f1e70e2eec1a591a07f4e96f2360f14a8b44d29067d9a19c"}, "vehicle_parameters.csv": {"sha256": "68af6a3122d84e2394fcd95c7a391bf7807eaa0d50a2c8c5ca4987ce31029ecd"}, "noise_audit.csv": {"sha256": "2d0d601d9d6902e6cfc399c8651e31ff28ce54f7f55719b53c0172ec3691a050"}}, "baseline year": 2020, "climate": "CH; Swiss annual-average thermal-demand assumptions", "driving cycle": "Regional delivery", "noise boundary": "Direct noise flows omitted from Premise imports; retained in noise_audit.csv identified by SHA-256.", "role": "transport service", "metadata updated": "2026-10-14", "baseline identity": {"name": "transport, freight, lorry, battery electric, 26 metric ton", "reference product": "transport, freight, lorry", "location": "RER", "unit": "ton kilometer"}, "baseline vehicle parameters": {"power": 359.1531066894531, "rated power": 0.0, "electric motor efficiency": 0.8999999761581421, "auxiliary power demand": 4850.0, "fuel cell power": 0.0, "fuel cell power share": 0.0, "fuel cell own consumption": 0.0, "battery power": 0.0, "kilometers per year": 73000.0, "lifetime kilometers": 580000.0, "cargo mass": 6300.0, "curb mass": 13813.580078125, "driving mass": 20188.580078125, "gross mass": 26000.0, "target range": 400.0, "electric energy stored": 405.6244812011719, "energy battery mass": 2414.431640625, "battery lifetime replacements": 0.0}, "model size": "26t", "model powertrain": "BEV", "service templates": ["transport, freight, lorry, battery electric, 26 metric ton"], "parameter units": "km/year, lifetime km, persons, masses kg, ranges km, stored energy kWh, motor/stack/battery power kW, auxiliary power demand W, efficiencies/power shares/gross-net multiplier dimensionless, replacements per vehicle, starts/day; all describe the 2020 baseline.", "proxy": false, "proxy boundary": "Native model vehicle; any services using it as a proxy record their own conversion.", "activity source": "Sacchi, R., Bauer, C., Cox, B. L. (2021). Does Size Matter? The Influence of Size, Load Factor, Range Autonomy, and Application Type on the Life Cycle Assessment of Current and Future Medium- and Heavy-Duty Vehicles. Environmental Science & Technology 55(8), 5224-5235. https://doi.org/10.1021/acs.est.0c07773"}
Exchanges
name | amount | location | unit | categories | type | reference product | comment
market for tetrafluoroethane, R134a | 5.5829e-07 | GLO | kilogram |  | technosphere | tetrafluoroethane, R134a
market for road | 0.0017208 | GLO | meter-year |  | technosphere | road
market for road maintenance | 0.00020476 | RER | meter-year |  | technosphere | road maintenance
treatment of brake wear emissions, lorry | -9.2066e-06 | RER | kilogram |  | technosphere | brake wear emissions, lorry
treatment of road wear emissions, lorry | -1.758e-05 | RER | kilogram |  | technosphere | road wear emissions, lorry
treatment of tyre wear emissions, lorry | -1.4605e-05 | RER | kilogram |  | technosphere | tyre wear emissions, lorry
1,1,1,2-Tetrafluoroethane | 2.5725e-07 |  | kilogram | air | biosphere
transport, freight, lorry, battery electric, 26 metric ton | 1 | RER | ton kilometer |  | production | transport, freight, lorry
lorry production, battery electric, 26 metric ton | 2.7367e-07 | RER | unit |  | technosphere | truck
market group for electricity, low voltage | 0.14527 | RER | kilowatt hour |  | technosphere | electricity, low voltage | Grid purchase including model charging losses; Premise regional electricity.
Activity | transport, freight, lorry, fuel cell electric, 26 metric ton
reference product | transport, freight, lorry
unit | ton kilometer
location | RER
comment | Original LCA model: carculator_truck 0.5.2; shared library carculator_utils 1.3.7. Model publication: Sacchi, R., Bauer, C., Cox, B. L. (2021). Does Size Matter? The Influence of Size, Load Factor, Range Autonomy, and Application Type on the Life Cycle Assessment of Current and Future Medium- and Heavy-Duty Vehicles. Environmental Science & Technology 55(8), 5224-5235. https://doi.org/10.1021/acs.est.0c07773 Vehicle specifications in the original-model comment below describe the 2020 baseline. Scenario-adjusted fuel purchases, efficiency and hardware are recorded separately by Premise. Original-model fuel volumes use model fuel densities; final purchases use the units of the linked suppliers. FCEV buffer power is the complement of net fuel-cell power in the electrical supply allocation: motor shaft power divided by motor/inverter efficiency, plus auxiliary DC demand. The original fuel-cell/battery percentage split is retained on this electrical boundary; gross fuel-cell stack power includes its own consumption once. Complete pack mass equals cell mass divided by cell mass share. This accounting does not independently validate traction-cell charge/discharge limits, fuel-cell dynamics or sustained power delivery. The traction buffer retains the original energy-sizing assumption: 20 kWh plus 6% of hydrogen chemical energy. The inherited lead-acid starter cell power-density input is not a validated lithium-ion traction rating and does not determine this final energy-sized pack. Traction-cell peak-power capability remains unverified; battery power records the model requirement. 2020 carculator_truck default parameters; Regional delivery cycle, 400 km design range, 6300 kg payload, 73000 km/year; Swiss climate. Combustion factors: EURO-VI. Operating fuel blends and electricity supplied by Premise regional scenario markets. Energy-battery capacity includes replacements and end of life through Premise capacity markets. Noise retained in companion audit only. Manufacture year: 2020. Km over lifetime: 580000 km. Km per year: 73000 km/year. Tank-to-wheel efficiency: 32.6 \%. Tank-to-wheel energy consumption: 5685 kj/km. Fuel consumption: 52705.4 l/100km. Electricity consumption: 0.0 kWh/100km. Battery capacity: 57 kWh. Fuel tank capacity: 631 kWh. Power share from combustion engine: 0.0 \%. Combustion engine power: 0.0 kW. Electric motor power: 267 kW. Curb mass (excl. driver and cargo): 12156 kg. Driving mass (incl. driver and cargo): 18531 kg. Battery mass: 344 kg. Fuel cell system efficiency: 47.8 \%. Number of passengers onboard: 1.0 passenger(s). Available payload: 13768 kg. Payload: 6300 kg. Load factor: 45.8 \%. Autonomy on a full tank/battery: 400 km. Carbon accounting: full-oxidation CO2 plus separately estimated pollutants; not a closed elemental carbon balance.
type | process
production amount | 1
hydrogen tank compression | {"electricity kWh per kg H2": 2.450619246770454, "inlet pressure bar": 30, "tank pressure bar": 700, "hydrogen product": "hydrogen, gaseous, low pressure", "electricity product": "electricity, low voltage", "delivery source": "Premise hydrogen supply, distributed by pipeline: arrives at 30 bar", "compression model": "carculator_utils.inventory.hydrogen_compression_electricity; default temperature, stages and efficiencies", "boundary": "Tank compression after pipeline delivery; pipeline preparation remains in hydrogen supply", "approved on": "2026-10-13"}
source | Sacchi, R., Bauer, C., Cox, B. L. (2021). Does Size Matter? The Influence of Size, Load Factor, Range Autonomy, and Application Type on the Life Cycle Assessment of Current and Future Medium- and Heavy-Duty Vehicles. Environmental Science & Technology 55(8), 5224-5235. https://doi.org/10.1021/acs.est.0c07773
model | carculator_truck
model version | 0.5.2
model publication | Sacchi, R., Bauer, C., Cox, B. L. (2021). Does Size Matter? The Influence of Size, Load Factor, Range Autonomy, and Application Type on the Life Cycle Assessment of Current and Future Medium- and Heavy-Duty Vehicles. Environmental Science & Technology 55(8), 5224-5235. https://doi.org/10.1021/acs.est.0c07773
vehicle inventory provenance | {"schema version": 1, "family": "truck", "original model": "carculator_truck", "model publication": "Sacchi, R., Bauer, C., Cox, B. L. (2021). Does Size Matter? The Influence of Size, Load Factor, Range Autonomy, and Application Type on the Life Cycle Assessment of Current and Future Medium- and Heavy-Duty Vehicles. Environmental Science & Technology 55(8), 5224-5235. https://doi.org/10.1021/acs.est.0c07773", "model generation date": "2026-10-14", "libraries": {"carculator_truck": {"version": "0.5.2", "recorded git revision": "36242704a4d9b73f600398b622d1c48c70f5b77a"}, "carculator_utils": {"version": "1.3.7", "recorded git revision": "4bff8f6eea42aa9544c7482286bf15aa3eba4e56"}}, "source revision boundary": "Recorded repository HEADs; file hashes identify the actual generation sources, including any uncommitted changes.", "source file sha256": {"carculator_truck/carculator_truck/model.py": "5786d62fd4de3ad6c6f3346318beac22b79ccbcd27723cd8fbff5da105a42d8c", "carculator_truck/carculator_truck/hybrid_battery.py": "fa91dbc33b1e4374324e5c8166aef11694802ab80e14092518562b5d4e309239", "carculator_truck/carculator_truck/inventory.py": "071259a94158ae2af32c2690fd8be5182a0256e5cf4edeb3b9e68bbb60fc1d25", "carculator_truck/carculator_truck/data/extra_parameters.json": "466e5826240594c527b1b3e5123b9f4edc1a730fa1f7aef42b26423f16e641ac", "carculator_truck/carculator_truck/data/default_parameters.json": "a1da127f70f6c8eeed62e0c284356a04148e1a24f858b7af3aaba6cf698fbc4e", "carculator_truck/carculator_truck/data/payloads.yaml": "3e08a544e63a48f1a7af2d00b48d44136cbc5b94297344ab9db1bd80ce37b5bb", "carculator_utils/carculator_utils/hot_emissions.py": "f6c0ad5b23ecadbbd70b7680c462fa5ae689456852bc34e377bd192f7fc57e0f", "carculator_utils/carculator_utils/model.py": "105b6465c7008de25994b04945049e1f91f00cf0a49495d82de5362670300b48", "carculator_utils/dev/regenerate_premise_trucks.py": "49a9609ee3de1ead16f6d16377847a830cf6d4ee48592efdd9aaead08467860d", "carculator_utils/dev/premise_vehicle_battery_metadata.py": "dffd9125283ebfad536aef53520ad25cd5a50465a355d3144f32cf055e5e515b"}, "artifacts": {"raw.json": {"sha256": "ea64c3c39156a91a528d954fe8f362d1b5728d70903423d5bb89d18d15f8e6a6"}, "model_parameters.json": {"sha256": "01a1e52a722b2738f1e70e2eec1a591a07f4e96f2360f14a8b44d29067d9a19c"}, "vehicle_parameters.csv": {"sha256": "68af6a3122d84e2394fcd95c7a391bf7807eaa0d50a2c8c5ca4987ce31029ecd"}, "noise_audit.csv": {"sha256": "2d0d601d9d6902e6cfc399c8651e31ff28ce54f7f55719b53c0172ec3691a050"}}, "baseline year": 2020, "climate": "CH; Swiss annual-average thermal-demand assumptions", "driving cycle": "Regional delivery", "noise boundary": "Direct noise flows omitted from Premise imports; retained in noise_audit.csv identified by SHA-256.", "role": "transport service", "metadata updated": "2026-10-14", "baseline identity": {"name": "transport, freight, lorry, fuel cell electric, 26 metric ton", "reference product": "transport, freight, lorry", "location": "RER", "unit": "ton kilometer"}, "baseline vehicle parameters": {"power": 267.4357604980469, "rated power": 0.0, "electric motor efficiency": 0.8999999761581421, "auxiliary power demand": 4525.0, "fuel cell power": 86.73180389404297, "fuel cell power share": 0.25, "fuel cell own consumption": 1.149999976158142, "battery power": 226.2568817138672, "kilometers per year": 73000.0, "lifetime kilometers": 580000.0, "cargo mass": 6300.0, "curb mass": 12156.169921875, "driving mass": 18531.169921875, "gross mass": 26000.0, "target range": 400.0, "electric energy stored": 57.90571212768555, "energy battery mass": 344.6768798828125, "battery lifetime replacements": 0.0}, "model size": "26t", "model powertrain": "FCEV", "service templates": ["transport, freight, lorry, fuel cell electric, 26 metric ton"], "parameter units": "km/year, lifetime km, persons, masses kg, ranges km, stored energy kWh, motor/stack/battery power kW, auxiliary power demand W, efficiencies/power shares/gross-net multiplier dimensionless, replacements per vehicle, starts/day; all describe the 2020 baseline.", "proxy": false, "proxy boundary": "Native model vehicle; any services using it as a proxy record their own conversion.", "activity source": "Sacchi, R., Bauer, C., Cox, B. L. (2021). Does Size Matter? The Influence of Size, Load Factor, Range Autonomy, and Application Type on the Life Cycle Assessment of Current and Future Medium- and Heavy-Duty Vehicles. Environmental Science & Technology 55(8), 5224-5235. https://doi.org/10.1021/acs.est.0c07773"}
Exchanges
name | amount | location | unit | categories | type | reference product | comment
market for tetrafluoroethane, R134a | 5.5829e-07 | GLO | kilogram |  | technosphere | tetrafluoroethane, R134a
market for road | 0.0015796 | GLO | meter-year |  | technosphere | road
market for road maintenance | 0.00020476 | RER | meter-year |  | technosphere | road maintenance
treatment of brake wear emissions, lorry | -8.5425e-06 | RER | kilogram |  | technosphere | brake wear emissions, lorry
treatment of road wear emissions, lorry | -1.6443e-05 | RER | kilogram |  | technosphere | road wear emissions, lorry
treatment of tyre wear emissions, lorry | -1.3753e-05 | RER | kilogram |  | technosphere | tyre wear emissions, lorry
1,1,1,2-Tetrafluoroethane | 2.5725e-07 |  | kilogram | air | biosphere
transport, freight, lorry, fuel cell electric, 26 metric ton | 1 | RER | ton kilometer |  | production | transport, freight, lorry
lorry production, fuel cell electric, 26 metric ton | 2.7367e-07 | RER | unit |  | technosphere | truck
market group for electricity, low voltage | 0.018431 | RER | kilowatt hour |  | technosphere | electricity, low voltage | Hydrogen tank compression, 30 to 700 bar: 2.45061924677 kWh/kg H2; model compressor assumptions and Premise delivery pressure.
market for hydrogen, gaseous, low pressure | 0.007521 | RER | kilogram |  | technosphere | hydrogen, gaseous, low pressure | Model fuel energy retained: 0.902516950575 MJ/tkm; reference LHV 120.0 MJ/kg. Premise determines regional blends.
Activity | transport, freight, lorry, diesel hybrid, 26 metric ton
reference product | transport, freight, lorry
unit | ton kilometer
location | RER
comment | Original LCA model: carculator_truck 0.5.2; shared library carculator_utils 1.3.7. Model publication: Sacchi, R., Bauer, C., Cox, B. L. (2021). Does Size Matter? The Influence of Size, Load Factor, Range Autonomy, and Application Type on the Life Cycle Assessment of Current and Future Medium- and Heavy-Duty Vehicles. Environmental Science & Technology 55(8), 5224-5235. https://doi.org/10.1021/acs.est.0c07773 Vehicle specifications in the original-model comment below describe the 2020 baseline. Scenario-adjusted fuel purchases, efficiency and hardware are recorded separately by Premise. Original-model fuel volumes use model fuel densities; final purchases use the units of the linked suppliers. Hybrid hot-exhaust deterioration uses the corresponding petrol/diesel ICEV engine's bundled endpoint factors, as for hot emission factors. This is an uncalibrated hybrid ageing proxy: the existing lifetime-average formula uses vehicle lifetime kilometres, without an extra PHEV utility-factor adjustment. PHEV combustion emissions are weighted once when combining driving modes; cold-start and evaporative factors are not multiplied by hot-exhaust deterioration. 2020 carculator_truck default parameters; Regional delivery cycle, 400 km design range, 6300 kg payload, 73000 km/year; Swiss climate. Combustion factors: EURO-VI. Operating fuel blends and electricity supplied by Premise regional scenario markets. Energy-battery capacity includes replacements and end of life through Premise capacity markets. Noise retained in companion audit only. HEV traction battery sized from retained motor-power design and cycle energy, with finite regenerative storage and continuous charging limits. Nominal capacity 9.8607874 kWh; physical pack 194.4648 kg; fractional replacements 0.10925994. High-power LFP cell profile: A123 Systems (2014), Battery Pack Design, Validation, and Assembly Guide using A123 Systems Nanophosphate Cells, document 493005-002 Rev 02, Tables 4 and 30-33; AHR32113M1Ultra-B. https://ctc.chontech.ac.th/files/220427099180464_24051016164406.pdf. Continuous current ratings at 25 degrees C multiplied by the 2 V cutoff; conditioned pack assumed. 60% usable SOC window and 70% cell mass share. Cycle life is the inherited generic LFP assumption, not a guarantee for these high-rate operating conditions; no separate calendar-age correction. Generic chemistry prices are a cost proxy, not a high-power pack quotation. User-selected MIX capacity-market proxy: nominal kWh and replacements are preserved, but manufacturing chemistry and mass differ from the physical high-power LFP pack (19.7 kg/kWh versus 8.6 kg/kWh for Premise's ordinary 2020 LFP capacity recipe; MIX mass depends on chemistry shares). No mass-equivalence correction is applied to the MIX market. The lead-acid starter is separate and includes at least its initial battery. Manufacture year: 2020. Km over lifetime: 580000 km. Km per year: 73000 km/year. Tank-to-wheel efficiency: 22.5 \%. Tank-to-wheel energy consumption: 8352 kj/km. Fuel consumption: 23.5 l/100km. Electricity consumption: 0.0 kWh/100km. Battery capacity: 9.9 kWh. Fuel tank capacity: 928 kWh. Power share from combustion engine: 80.0 \%. Combustion engine power: 294 kW. Electric motor power: 239 kW. Curb mass (excl. driver and cargo): 12681 kg. Driving mass (incl. driver and cargo): 19056 kg. Battery mass: 194 kg. Fuel cell system efficiency: 0.0 \%. Number of passengers onboard: 1.0 passenger(s). Available payload: 13243 kg. Payload: 6300 kg. Load factor: 47.6 \%. Autonomy on a full tank/battery: 400 km. Carbon accounting: full-oxidation CO2 plus separately estimated pollutants; not a closed elemental carbon balance.
type | process
production amount | 1
source | Sacchi, R., Bauer, C., Cox, B. L. (2021). Does Size Matter? The Influence of Size, Load Factor, Range Autonomy, and Application Type on the Life Cycle Assessment of Current and Future Medium- and Heavy-Duty Vehicles. Environmental Science & Technology 55(8), 5224-5235. https://doi.org/10.1021/acs.est.0c07773
model | carculator_truck
model version | 0.5.2
model publication | Sacchi, R., Bauer, C., Cox, B. L. (2021). Does Size Matter? The Influence of Size, Load Factor, Range Autonomy, and Application Type on the Life Cycle Assessment of Current and Future Medium- and Heavy-Duty Vehicles. Environmental Science & Technology 55(8), 5224-5235. https://doi.org/10.1021/acs.est.0c07773
vehicle inventory provenance | {"schema version": 1, "family": "truck", "original model": "carculator_truck", "model publication": "Sacchi, R., Bauer, C., Cox, B. L. (2021). Does Size Matter? The Influence of Size, Load Factor, Range Autonomy, and Application Type on the Life Cycle Assessment of Current and Future Medium- and Heavy-Duty Vehicles. Environmental Science & Technology 55(8), 5224-5235. https://doi.org/10.1021/acs.est.0c07773", "model generation date": "2026-10-14", "libraries": {"carculator_truck": {"version": "0.5.2", "recorded git revision": "36242704a4d9b73f600398b622d1c48c70f5b77a"}, "carculator_utils": {"version": "1.3.7", "recorded git revision": "4bff8f6eea42aa9544c7482286bf15aa3eba4e56"}}, "source revision boundary": "Recorded repository HEADs; file hashes identify the actual generation sources, including any uncommitted changes.", "source file sha256": {"carculator_truck/carculator_truck/model.py": "5786d62fd4de3ad6c6f3346318beac22b79ccbcd27723cd8fbff5da105a42d8c", "carculator_truck/carculator_truck/hybrid_battery.py": "fa91dbc33b1e4374324e5c8166aef11694802ab80e14092518562b5d4e309239", "carculator_truck/carculator_truck/inventory.py": "071259a94158ae2af32c2690fd8be5182a0256e5cf4edeb3b9e68bbb60fc1d25", "carculator_truck/carculator_truck/data/extra_parameters.json": "466e5826240594c527b1b3e5123b9f4edc1a730fa1f7aef42b26423f16e641ac", "carculator_truck/carculator_truck/data/default_parameters.json": "a1da127f70f6c8eeed62e0c284356a04148e1a24f858b7af3aaba6cf698fbc4e", "carculator_truck/carculator_truck/data/payloads.yaml": "3e08a544e63a48f1a7af2d00b48d44136cbc5b94297344ab9db1bd80ce37b5bb", "carculator_utils/carculator_utils/hot_emissions.py": "f6c0ad5b23ecadbbd70b7680c462fa5ae689456852bc34e377bd192f7fc57e0f", "carculator_utils/carculator_utils/model.py": "105b6465c7008de25994b04945049e1f91f00cf0a49495d82de5362670300b48", "carculator_utils/dev/regenerate_premise_trucks.py": "49a9609ee3de1ead16f6d16377847a830cf6d4ee48592efdd9aaead08467860d", "carculator_utils/dev/premise_vehicle_battery_metadata.py": "dffd9125283ebfad536aef53520ad25cd5a50465a355d3144f32cf055e5e515b"}, "artifacts": {"raw.json": {"sha256": "ea64c3c39156a91a528d954fe8f362d1b5728d70903423d5bb89d18d15f8e6a6"}, "model_parameters.json": {"sha256": "01a1e52a722b2738f1e70e2eec1a591a07f4e96f2360f14a8b44d29067d9a19c"}, "vehicle_parameters.csv": {"sha256": "68af6a3122d84e2394fcd95c7a391bf7807eaa0d50a2c8c5ca4987ce31029ecd"}, "noise_audit.csv": {"sha256": "2d0d601d9d6902e6cfc399c8651e31ff28ce54f7f55719b53c0172ec3691a050"}}, "baseline year": 2020, "climate": "CH; Swiss annual-average thermal-demand assumptions", "driving cycle": "Regional delivery", "noise boundary": "Direct noise flows omitted from Premise imports; retained in noise_audit.csv identified by SHA-256.", "role": "transport service", "metadata updated": "2026-10-14", "baseline identity": {"name": "transport, freight, lorry, diesel hybrid, 26 metric ton", "reference product": "transport, freight, lorry", "location": "RER", "unit": "ton kilometer"}, "baseline vehicle parameters": {"power": 367.7682800292969, "rated power": 0.0, "electric motor efficiency": 0.8999999761581421, "auxiliary power demand": 4525.0, "fuel cell power": 0.0, "fuel cell power share": 0.0, "fuel cell own consumption": 0.0, "battery power": 8.826438903808594, "kilometers per year": 73000.0, "lifetime kilometers": 580000.0, "cargo mass": 6300.0, "curb mass": 12681.6650390625, "driving mass": 19056.6640625, "gross mass": 26000.0, "target range": 400.0, "electric energy stored": 9.860787391662598, "energy battery mass": 194.4647979736328, "battery lifetime replacements": 0.1092599406838417}, "model size": "26t", "model powertrain": "HEV-d", "service templates": ["transport, freight, lorry, diesel hybrid, 26 metric ton"], "parameter units": "km/year, lifetime km, persons, masses kg, ranges km, stored energy kWh, motor/stack/battery power kW, auxiliary power demand W, efficiencies/power shares/gross-net multiplier dimensionless, replacements per vehicle, starts/day; all describe the 2020 baseline.", "proxy": false, "proxy boundary": "Native model vehicle; any services using it as a proxy record their own conversion.", "activity source": "Sacchi, R., Bauer, C., Cox, B. L. (2021). Does Size Matter? The Influence of Size, Load Factor, Range Autonomy, and Application Type on the Life Cycle Assessment of Current and Future Medium- and Heavy-Duty Vehicles. Environmental Science & Technology 55(8), 5224-5235. https://doi.org/10.1021/acs.est.0c07773"}
Exchanges
name | amount | location | unit | categories | type | reference product | comment
market for tetrafluoroethane, R134a | 5.5829e-07 | GLO | kilogram |  | technosphere | tetrafluoroethane, R134a
market for road | 0.0016244 | GLO | meter-year |  | technosphere | road
market for road maintenance | 0.00020476 | RER | meter-year |  | technosphere | road maintenance
treatment of brake wear emissions, lorry | -1.1134e-05 | RER | kilogram |  | technosphere | brake wear emissions, lorry
treatment of road wear emissions, lorry | -1.6806e-05 | RER | kilogram |  | technosphere | road wear emissions, lorry
treatment of tyre wear emissions, lorry | -1.4025e-05 | RER | kilogram |  | technosphere | tyre wear emissions, lorry
Toluene | 1.1767e-10 |  | kilogram | air::non-urban air or from high stacks | biosphere
NMVOC, non-methane volatile organic compounds | 9.5667e-07 |  | kilogram | air::non-urban air or from high stacks | biosphere
Dinitrogen monoxide | 1.9524e-05 |  | kilogram | air::non-urban air or from high stacks | biosphere
Ethane | 1.5618e-10 |  | kilogram | air::urban air close to ground | biosphere
Pentane | 3.1236e-10 |  | kilogram | air::urban air close to ground | biosphere
Selenium IV | 2.1415e-12 |  | kilogram | air::non-urban air or from high stacks | biosphere
Arsenic ion | 2.1415e-12 |  | kilogram | air::non-urban air or from high stacks | biosphere
Arsenic ion | 9.4745e-13 |  | kilogram | air::urban air close to ground | biosphere
Particulate Matter, < 2.5 um | 5.7449e-07 |  | kilogram | air::urban air close to ground | biosphere
Nickel II | 4.2738e-12 |  | kilogram | air::non-urban air or from high stacks | biosphere
Methane, fossil | 2.8936e-08 |  | kilogram | air::non-urban air or from high stacks | biosphere
Mercury II | 1.1305e-10 |  | kilogram | air::non-urban air or from high stacks | biosphere
Ammonia | 7.4475e-06 |  | kilogram | air::non-urban air or from high stacks | biosphere
Ethane | 3.5301e-10 |  | kilogram | air::non-urban air or from high stacks | biosphere
Nickel II | 1.8908e-12 |  | kilogram | air::urban air close to ground | biosphere
Cadmium II | 1.0662e-12 |  | kilogram | air::non-urban air or from high stacks | biosphere
Ammonia | 3.2949e-06 |  | kilogram | air::urban air close to ground | biosphere
Butane | 1.7651e-09 |  | kilogram | air::non-urban air or from high stacks | biosphere
PAH, polycyclic aromatic hydrocarbons | 7.4007e-10 |  | kilogram | air::urban air close to ground | biosphere
Copper ion | 1.2224e-10 |  | kilogram | air::non-urban air or from high stacks | biosphere
Nitrogen oxides | 0.00022657 |  | kilogram | air::non-urban air or from high stacks | biosphere
Butane | 7.8091e-10 |  | kilogram | air::urban air close to ground | biosphere
Copper ion | 5.4082e-11 |  | kilogram | air::urban air close to ground | biosphere
Chromium III | 8.0513e-11 |  | kilogram | air::urban air close to ground | biosphere
Propane | 5.206e-10 |  | kilogram | air::urban air close to ground | biosphere
Toluene | 5.206e-11 |  | kilogram | air::urban air close to ground | biosphere
Dinitrogen monoxide | 8.6379e-06 |  | kilogram | air::urban air close to ground | biosphere
Zinc II | 1.7038e-10 |  | kilogram | air::urban air close to ground | biosphere
Chromium VI | 3.6305e-13 |  | kilogram | air::non-urban air or from high stacks | biosphere
Benzene | 2.0134e-08 |  | kilogram | air::non-urban air or from high stacks | biosphere
Carbon monoxide, fossil | 1.237e-05 |  | kilogram | air::non-urban air or from high stacks | biosphere
Chromium VI | 1.6062e-13 |  | kilogram | air::urban air close to ground | biosphere
Methane, fossil | 1.2802e-08 |  | kilogram | air::urban air close to ground | biosphere
Sulfur dioxide | 6.2009e-07 |  | kilogram | air | biosphere
NMVOC, non-methane volatile organic compounds | 4.2325e-07 |  | kilogram | air::urban air close to ground | biosphere
Formaldehyde | 4.3731e-08 |  | kilogram | air::urban air close to ground | biosphere
Nitrogen oxides | 0.00010024 |  | kilogram | air::urban air close to ground | biosphere
Formaldehyde | 9.8844e-08 |  | kilogram | air::non-urban air or from high stacks | biosphere
Zinc II | 3.8511e-10 |  | kilogram | air::non-urban air or from high stacks | biosphere
Carbon monoxide, fossil | 5.4727e-06 |  | kilogram | air::urban air close to ground | biosphere
m-Xylene | 5.1019e-09 |  | kilogram | air::urban air close to ground | biosphere
PAH, polycyclic aromatic hydrocarbons | 1.6728e-09 |  | kilogram | air::non-urban air or from high stacks | biosphere
Particulate Matter, < 2.5 um | 1.2985e-06 |  | kilogram | air::non-urban air or from high stacks | biosphere
Pentane | 7.0603e-10 |  | kilogram | air::non-urban air or from high stacks | biosphere
1,1,1,2-Tetrafluoroethane | 2.5725e-07 |  | kilogram | air | biosphere
Acetaldehyde | 2.3792e-08 |  | kilogram | air::urban air close to ground | biosphere
Benzene | 8.9079e-09 |  | kilogram | air::urban air close to ground | biosphere
Mercury II | 5.0016e-11 |  | kilogram | air::urban air close to ground | biosphere
Cadmium II | 4.7169e-13 |  | kilogram | air::urban air close to ground | biosphere
Propane | 1.1767e-09 |  | kilogram | air::non-urban air or from high stacks | biosphere
Chromium III | 1.8198e-10 |  | kilogram | air::non-urban air or from high stacks | biosphere
Acrolein | 9.2147e-09 |  | kilogram | air::urban air close to ground | biosphere
Benzaldehyde | 7.1323e-09 |  | kilogram | air::urban air close to ground | biosphere
Heptane | 1.5618e-09 |  | kilogram | air::urban air close to ground | biosphere
o-Xylene | 2.0824e-09 |  | kilogram | air::urban air close to ground | biosphere
Selenium IV | 9.4745e-13 |  | kilogram | air::urban air close to ground | biosphere
Styrene | 2.9154e-09 |  | kilogram | air::urban air close to ground | biosphere
Acetaldehyde | 5.3776e-08 |  | kilogram | air::non-urban air or from high stacks | biosphere
Acrolein | 2.0828e-08 |  | kilogram | air::non-urban air or from high stacks | biosphere
Benzaldehyde | 1.6121e-08 |  | kilogram | air::non-urban air or from high stacks | biosphere
Heptane | 3.5301e-09 |  | kilogram | air::non-urban air or from high stacks | biosphere
m-Xylene | 1.1532e-08 |  | kilogram | air::non-urban air or from high stacks | biosphere
o-Xylene | 4.7069e-09 |  | kilogram | air::non-urban air or from high stacks | biosphere
Styrene | 6.5896e-09 |  | kilogram | air::non-urban air or from high stacks | biosphere
transport, freight, lorry, diesel hybrid, 26 metric ton | 1 | RER | ton kilometer |  | production | transport, freight, lorry
lorry production, diesel hybrid, 26 metric ton | 2.7367e-07 | RER | unit |  | technosphere | truck
market for diesel, low-sulfur | 0.030831 | Europe without Switzerland | kilogram |  | technosphere | diesel, low-sulfur | Model fuel energy retained: 1.32573709327 MJ/tkm; reference LHV 43.0 MJ/kg. Premise determines regional blends.
Carbon dioxide, fossil | 0.097044 |  | kilogram | air | biosphere |  | Reference-fuel full-oxidation CO2; Premise reclassifies fossil/biogenic carbon with regional blends. Pollutants are separate model estimates, not an elemental closure.
Activity | transport, freight, lorry, diesel, 26 metric ton
reference product | transport, freight, lorry
unit | ton kilometer
location | RER
comment | Original LCA model: carculator_truck 0.5.2; shared library carculator_utils 1.3.7. Model publication: Sacchi, R., Bauer, C., Cox, B. L. (2021). Does Size Matter? The Influence of Size, Load Factor, Range Autonomy, and Application Type on the Life Cycle Assessment of Current and Future Medium- and Heavy-Duty Vehicles. Environmental Science & Technology 55(8), 5224-5235. https://doi.org/10.1021/acs.est.0c07773 Vehicle specifications in the original-model comment below describe the 2020 baseline. Scenario-adjusted fuel purchases, efficiency and hardware are recorded separately by Premise. Original-model fuel volumes use model fuel densities; final purchases use the units of the linked suppliers. 2020 carculator_truck default parameters; Regional delivery cycle, 400 km design range, 6300 kg payload, 73000 km/year; Swiss climate. Combustion factors: EURO-VI. Operating fuel blends and electricity supplied by Premise regional scenario markets. Energy-battery capacity includes replacements and end of life through Premise capacity markets. Noise retained in companion audit only. Manufacture year: 2020. Km over lifetime: 580000 km. Km per year: 73000 km/year. Tank-to-wheel efficiency: 19.1 \%. Tank-to-wheel energy consumption: 9815 kj/km. Fuel consumption: 27.6 l/100km. Electricity consumption: 0.0 kWh/100km. Battery capacity: 0.0 kWh. Fuel tank capacity: 1090 kWh. Power share from combustion engine: 100.0 \%. Combustion engine power: 363 kW. Electric motor power: 0.0 kW. Curb mass (excl. driver and cargo): 12536 kg. Driving mass (incl. driver and cargo): 18911 kg. Battery mass: 0.0 kg. Fuel cell system efficiency: 0.0 \%. Number of passengers onboard: 1.0 passenger(s). Available payload: 13388 kg. Payload: 6300 kg. Load factor: 47.1 \%. Autonomy on a full tank/battery: 400 km. Carbon accounting: full-oxidation CO2 plus separately estimated pollutants; not a closed elemental carbon balance.
type | process
production amount | 1
source | Sacchi, R., Bauer, C., Cox, B. L. (2021). Does Size Matter? The Influence of Size, Load Factor, Range Autonomy, and Application Type on the Life Cycle Assessment of Current and Future Medium- and Heavy-Duty Vehicles. Environmental Science & Technology 55(8), 5224-5235. https://doi.org/10.1021/acs.est.0c07773
model | carculator_truck
model version | 0.5.2
model publication | Sacchi, R., Bauer, C., Cox, B. L. (2021). Does Size Matter? The Influence of Size, Load Factor, Range Autonomy, and Application Type on the Life Cycle Assessment of Current and Future Medium- and Heavy-Duty Vehicles. Environmental Science & Technology 55(8), 5224-5235. https://doi.org/10.1021/acs.est.0c07773
vehicle inventory provenance | {"schema version": 1, "family": "truck", "original model": "carculator_truck", "model publication": "Sacchi, R., Bauer, C., Cox, B. L. (2021). Does Size Matter? The Influence of Size, Load Factor, Range Autonomy, and Application Type on the Life Cycle Assessment of Current and Future Medium- and Heavy-Duty Vehicles. Environmental Science & Technology 55(8), 5224-5235. https://doi.org/10.1021/acs.est.0c07773", "model generation date": "2026-10-14", "libraries": {"carculator_truck": {"version": "0.5.2", "recorded git revision": "36242704a4d9b73f600398b622d1c48c70f5b77a"}, "carculator_utils": {"version": "1.3.7", "recorded git revision": "4bff8f6eea42aa9544c7482286bf15aa3eba4e56"}}, "source revision boundary": "Recorded repository HEADs; file hashes identify the actual generation sources, including any uncommitted changes.", "source file sha256": {"carculator_truck/carculator_truck/model.py": "5786d62fd4de3ad6c6f3346318beac22b79ccbcd27723cd8fbff5da105a42d8c", "carculator_truck/carculator_truck/hybrid_battery.py": "fa91dbc33b1e4374324e5c8166aef11694802ab80e14092518562b5d4e309239", "carculator_truck/carculator_truck/inventory.py": "071259a94158ae2af32c2690fd8be5182a0256e5cf4edeb3b9e68bbb60fc1d25", "carculator_truck/carculator_truck/data/extra_parameters.json": "466e5826240594c527b1b3e5123b9f4edc1a730fa1f7aef42b26423f16e641ac", "carculator_truck/carculator_truck/data/default_parameters.json": "a1da127f70f6c8eeed62e0c284356a04148e1a24f858b7af3aaba6cf698fbc4e", "carculator_truck/carculator_truck/data/payloads.yaml": "3e08a544e63a48f1a7af2d00b48d44136cbc5b94297344ab9db1bd80ce37b5bb", "carculator_utils/carculator_utils/hot_emissions.py": "f6c0ad5b23ecadbbd70b7680c462fa5ae689456852bc34e377bd192f7fc57e0f", "carculator_utils/carculator_utils/model.py": "105b6465c7008de25994b04945049e1f91f00cf0a49495d82de5362670300b48", "carculator_utils/dev/regenerate_premise_trucks.py": "49a9609ee3de1ead16f6d16377847a830cf6d4ee48592efdd9aaead08467860d", "carculator_utils/dev/premise_vehicle_battery_metadata.py": "dffd9125283ebfad536aef53520ad25cd5a50465a355d3144f32cf055e5e515b"}, "artifacts": {"raw.json": {"sha256": "ea64c3c39156a91a528d954fe8f362d1b5728d70903423d5bb89d18d15f8e6a6"}, "model_parameters.json": {"sha256": "01a1e52a722b2738f1e70e2eec1a591a07f4e96f2360f14a8b44d29067d9a19c"}, "vehicle_parameters.csv": {"sha256": "68af6a3122d84e2394fcd95c7a391bf7807eaa0d50a2c8c5ca4987ce31029ecd"}, "noise_audit.csv": {"sha256": "2d0d601d9d6902e6cfc399c8651e31ff28ce54f7f55719b53c0172ec3691a050"}}, "baseline year": 2020, "climate": "CH; Swiss annual-average thermal-demand assumptions", "driving cycle": "Regional delivery", "noise boundary": "Direct noise flows omitted from Premise imports; retained in noise_audit.csv identified by SHA-256.", "role": "transport service", "metadata updated": "2026-10-14", "baseline identity": {"name": "transport, freight, lorry, diesel, 26 metric ton", "reference product": "transport, freight, lorry", "location": "RER", "unit": "ton kilometer"}, "baseline vehicle parameters": {"power": 363.5613708496094, "rated power": 0.0, "electric motor efficiency": 0.8999999761581421, "auxiliary power demand": 4525.0, "fuel cell power": 0.0, "fuel cell power share": 0.0, "fuel cell own consumption": 0.0, "battery power": 10.906841278076172, "kilometers per year": 73000.0, "lifetime kilometers": 580000.0, "cargo mass": 6300.0, "curb mass": 12536.599609375, "driving mass": 18911.599609375, "gross mass": 26000.0, "target range": 400.0, "electric energy stored": 0.0, "energy battery mass": 0.0, "battery lifetime replacements": 0.0}, "model size": "26t", "model powertrain": "ICEV-d", "service templates": ["transport, freight, lorry, diesel, 26 metric ton"], "parameter units": "km/year, lifetime km, persons, masses kg, ranges km, stored energy kWh, motor/stack/battery power kW, auxiliary power demand W, efficiencies/power shares/gross-net multiplier dimensionless, replacements per vehicle, starts/day; all describe the 2020 baseline.", "proxy": false, "proxy boundary": "Native model vehicle; any services using it as a proxy record their own conversion.", "activity source": "Sacchi, R., Bauer, C., Cox, B. L. (2021). Does Size Matter? The Influence of Size, Load Factor, Range Autonomy, and Application Type on the Life Cycle Assessment of Current and Future Medium- and Heavy-Duty Vehicles. Environmental Science & Technology 55(8), 5224-5235. https://doi.org/10.1021/acs.est.0c07773"}
Exchanges
name | amount | location | unit | categories | type | reference product | comment
market for tetrafluoroethane, R134a | 5.5829e-07 | GLO | kilogram |  | technosphere | tetrafluoroethane, R134a
market for road | 0.001612 | GLO | meter-year |  | technosphere | road
market for road maintenance | 0.00020476 | RER | meter-year |  | technosphere | road maintenance
treatment of brake wear emissions, lorry | -1.3592e-05 | RER | kilogram |  | technosphere | brake wear emissions, lorry
treatment of road wear emissions, lorry | -1.6706e-05 | RER | kilogram |  | technosphere | road wear emissions, lorry
treatment of tyre wear emissions, lorry | -1.395e-05 | RER | kilogram |  | technosphere | tyre wear emissions, lorry
Toluene | 1.3736e-10 |  | kilogram | air::non-urban air or from high stacks | biosphere
NMVOC, non-methane volatile organic compounds | 1.1168e-06 |  | kilogram | air::non-urban air or from high stacks | biosphere
Dinitrogen monoxide | 2.2791e-05 |  | kilogram | air::non-urban air or from high stacks | biosphere
Ethane | 1.8632e-10 |  | kilogram | air::urban air close to ground | biosphere
Pentane | 3.7265e-10 |  | kilogram | air::urban air close to ground | biosphere
Selenium IV | 2.4999e-12 |  | kilogram | air::non-urban air or from high stacks | biosphere
Arsenic ion | 2.4999e-12 |  | kilogram | air::non-urban air or from high stacks | biosphere
Arsenic ion | 1.1303e-12 |  | kilogram | air::urban air close to ground | biosphere
Particulate Matter, < 2.5 um | 6.8537e-07 |  | kilogram | air::urban air close to ground | biosphere
Nickel II | 4.989e-12 |  | kilogram | air::non-urban air or from high stacks | biosphere
Methane, fossil | 3.3778e-08 |  | kilogram | air::non-urban air or from high stacks | biosphere
Mercury II | 1.3197e-10 |  | kilogram | air::non-urban air or from high stacks | biosphere
Ammonia | 8.6937e-06 |  | kilogram | air::non-urban air or from high stacks | biosphere
Ethane | 4.1209e-10 |  | kilogram | air::non-urban air or from high stacks | biosphere
Nickel II | 2.2558e-12 |  | kilogram | air::urban air close to ground | biosphere
Cadmium II | 1.2446e-12 |  | kilogram | air::non-urban air or from high stacks | biosphere
Ammonia | 3.9308e-06 |  | kilogram | air::urban air close to ground | biosphere
Butane | 2.0604e-09 |  | kilogram | air::non-urban air or from high stacks | biosphere
PAH, polycyclic aromatic hydrocarbons | 8.8291e-10 |  | kilogram | air::urban air close to ground | biosphere
Copper ion | 1.427e-10 |  | kilogram | air::non-urban air or from high stacks | biosphere
Nitrogen oxides | 0.00026448 |  | kilogram | air::non-urban air or from high stacks | biosphere
Butane | 9.3162e-10 |  | kilogram | air::urban air close to ground | biosphere
Copper ion | 6.452e-11 |  | kilogram | air::urban air close to ground | biosphere
Chromium III | 9.6052e-11 |  | kilogram | air::urban air close to ground | biosphere
Propane | 6.2108e-10 |  | kilogram | air::urban air close to ground | biosphere
Toluene | 6.2108e-11 |  | kilogram | air::urban air close to ground | biosphere
Dinitrogen monoxide | 1.0305e-05 |  | kilogram | air::urban air close to ground | biosphere
Zinc II | 2.0326e-10 |  | kilogram | air::urban air close to ground | biosphere
Chromium VI | 4.238e-13 |  | kilogram | air::non-urban air or from high stacks | biosphere
Benzene | 2.3504e-08 |  | kilogram | air::non-urban air or from high stacks | biosphere
Carbon monoxide, fossil | 1.444e-05 |  | kilogram | air::non-urban air or from high stacks | biosphere
Chromium VI | 1.9162e-13 |  | kilogram | air::urban air close to ground | biosphere
Methane, fossil | 1.5273e-08 |  | kilogram | air::urban air close to ground | biosphere
Sulfur dioxide | 7.2873e-07 |  | kilogram | air | biosphere
NMVOC, non-methane volatile organic compounds | 5.0494e-07 |  | kilogram | air::urban air close to ground | biosphere
Formaldehyde | 5.2171e-08 |  | kilogram | air::urban air close to ground | biosphere
Nitrogen oxides | 0.00011958 |  | kilogram | air::urban air close to ground | biosphere
Formaldehyde | 1.1538e-07 |  | kilogram | air::non-urban air or from high stacks | biosphere
Zinc II | 4.4955e-10 |  | kilogram | air::non-urban air or from high stacks | biosphere
Carbon monoxide, fossil | 6.529e-06 |  | kilogram | air::urban air close to ground | biosphere
m-Xylene | 6.0866e-09 |  | kilogram | air::urban air close to ground | biosphere
PAH, polycyclic aromatic hydrocarbons | 1.9527e-09 |  | kilogram | air::non-urban air or from high stacks | biosphere
Particulate Matter, < 2.5 um | 1.5158e-06 |  | kilogram | air::non-urban air or from high stacks | biosphere
Pentane | 8.2417e-10 |  | kilogram | air::non-urban air or from high stacks | biosphere
1,1,1,2-Tetrafluoroethane | 2.5725e-07 |  | kilogram | air | biosphere
Acetaldehyde | 2.8383e-08 |  | kilogram | air::urban air close to ground | biosphere
Benzene | 1.0627e-08 |  | kilogram | air::urban air close to ground | biosphere
Mercury II | 5.9669e-11 |  | kilogram | air::urban air close to ground | biosphere
Cadmium II | 5.6273e-13 |  | kilogram | air::urban air close to ground | biosphere
Propane | 1.3736e-09 |  | kilogram | air::non-urban air or from high stacks | biosphere
Chromium III | 2.1244e-10 |  | kilogram | air::non-urban air or from high stacks | biosphere
Acrolein | 1.0993e-08 |  | kilogram | air::urban air close to ground | biosphere
Benzaldehyde | 8.5088e-09 |  | kilogram | air::urban air close to ground | biosphere
Heptane | 1.8632e-09 |  | kilogram | air::urban air close to ground | biosphere
o-Xylene | 2.4843e-09 |  | kilogram | air::urban air close to ground | biosphere
Selenium IV | 1.1303e-12 |  | kilogram | air::urban air close to ground | biosphere
Styrene | 3.4781e-09 |  | kilogram | air::urban air close to ground | biosphere
Acetaldehyde | 6.2775e-08 |  | kilogram | air::non-urban air or from high stacks | biosphere
Acrolein | 2.4313e-08 |  | kilogram | air::non-urban air or from high stacks | biosphere
Benzaldehyde | 1.8819e-08 |  | kilogram | air::non-urban air or from high stacks | biosphere
Heptane | 4.1209e-09 |  | kilogram | air::non-urban air or from high stacks | biosphere
m-Xylene | 1.3461e-08 |  | kilogram | air::non-urban air or from high stacks | biosphere
o-Xylene | 5.4945e-09 |  | kilogram | air::non-urban air or from high stacks | biosphere
Styrene | 7.6923e-09 |  | kilogram | air::non-urban air or from high stacks | biosphere
transport, freight, lorry, diesel, 26 metric ton | 1 | RER | ton kilometer |  | production | transport, freight, lorry
lorry production, diesel, 26 metric ton | 2.7367e-07 | RER | unit |  | technosphere | truck
market for diesel, low-sulfur | 0.036233 | Europe without Switzerland | kilogram |  | technosphere | diesel, low-sulfur | Model fuel energy retained: 1.55801755083 MJ/tkm; reference LHV 43.0 MJ/kg. Premise determines regional blends.
Carbon dioxide, fossil | 0.11405 |  | kilogram | air | biosphere |  | Reference-fuel full-oxidation CO2; Premise reclassifies fossil/biogenic carbon with regional blends. Pollutants are separate model estimates, not an elemental closure.
Activity | transport, freight, lorry, compressed gas, 26 metric ton
reference product | transport, freight, lorry
unit | ton kilometer
location | RER
comment | Original LCA model: carculator_truck 0.5.2; shared library carculator_utils 1.3.7. Model publication: Sacchi, R., Bauer, C., Cox, B. L. (2021). Does Size Matter? The Influence of Size, Load Factor, Range Autonomy, and Application Type on the Life Cycle Assessment of Current and Future Medium- and Heavy-Duty Vehicles. Environmental Science & Technology 55(8), 5224-5235. https://doi.org/10.1021/acs.est.0c07773 Vehicle specifications in the original-model comment below describe the 2020 baseline. Scenario-adjusted fuel purchases, efficiency and hardware are recorded separately by Premise. Original-model fuel volumes use model fuel densities; final purchases use the units of the linked suppliers. 2020 carculator_truck default parameters; Regional delivery cycle, 400 km design range, 6300 kg payload, 73000 km/year; Swiss climate. Combustion factors: EURO-VI. Operating fuel blends and electricity supplied by Premise regional scenario markets. Energy-battery capacity includes replacements and end of life through Premise capacity markets. Noise retained in companion audit only. Manufacture year: 2020. Km over lifetime: 580000 km. Km per year: 73000 km/year. Tank-to-wheel efficiency: 17.1 \%. Tank-to-wheel energy consumption: 11057 kj/km. Fuel consumption: 32467.5 l/100km. Electricity consumption: 0.0 kWh/100km. Battery capacity: 0.0 kWh. Fuel tank capacity: 1228 kWh. Power share from combustion engine: 100.0 \%. Combustion engine power: 371 kW. Electric motor power: 0.0 kW. Curb mass (excl. driver and cargo): 12810 kg. Driving mass (incl. driver and cargo): 19185 kg. Battery mass: 0.0 kg. Fuel cell system efficiency: 0.0 \%. Number of passengers onboard: 1.0 passenger(s). Available payload: 13114 kg. Payload: 6300 kg. Load factor: 48.0 \%. Autonomy on a full tank/battery: 400 km. Carbon accounting: full-oxidation CO2 plus separately estimated pollutants; not a closed elemental carbon balance.
type | process
production amount | 1
source | Sacchi, R., Bauer, C., Cox, B. L. (2021). Does Size Matter? The Influence of Size, Load Factor, Range Autonomy, and Application Type on the Life Cycle Assessment of Current and Future Medium- and Heavy-Duty Vehicles. Environmental Science & Technology 55(8), 5224-5235. https://doi.org/10.1021/acs.est.0c07773
model | carculator_truck
model version | 0.5.2
model publication | Sacchi, R., Bauer, C., Cox, B. L. (2021). Does Size Matter? The Influence of Size, Load Factor, Range Autonomy, and Application Type on the Life Cycle Assessment of Current and Future Medium- and Heavy-Duty Vehicles. Environmental Science & Technology 55(8), 5224-5235. https://doi.org/10.1021/acs.est.0c07773
vehicle inventory provenance | {"schema version": 1, "family": "truck", "original model": "carculator_truck", "model publication": "Sacchi, R., Bauer, C., Cox, B. L. (2021). Does Size Matter? The Influence of Size, Load Factor, Range Autonomy, and Application Type on the Life Cycle Assessment of Current and Future Medium- and Heavy-Duty Vehicles. Environmental Science & Technology 55(8), 5224-5235. https://doi.org/10.1021/acs.est.0c07773", "model generation date": "2026-10-14", "libraries": {"carculator_truck": {"version": "0.5.2", "recorded git revision": "36242704a4d9b73f600398b622d1c48c70f5b77a"}, "carculator_utils": {"version": "1.3.7", "recorded git revision": "4bff8f6eea42aa9544c7482286bf15aa3eba4e56"}}, "source revision boundary": "Recorded repository HEADs; file hashes identify the actual generation sources, including any uncommitted changes.", "source file sha256": {"carculator_truck/carculator_truck/model.py": "5786d62fd4de3ad6c6f3346318beac22b79ccbcd27723cd8fbff5da105a42d8c", "carculator_truck/carculator_truck/hybrid_battery.py": "fa91dbc33b1e4374324e5c8166aef11694802ab80e14092518562b5d4e309239", "carculator_truck/carculator_truck/inventory.py": "071259a94158ae2af32c2690fd8be5182a0256e5cf4edeb3b9e68bbb60fc1d25", "carculator_truck/carculator_truck/data/extra_parameters.json": "466e5826240594c527b1b3e5123b9f4edc1a730fa1f7aef42b26423f16e641ac", "carculator_truck/carculator_truck/data/default_parameters.json": "a1da127f70f6c8eeed62e0c284356a04148e1a24f858b7af3aaba6cf698fbc4e", "carculator_truck/carculator_truck/data/payloads.yaml": "3e08a544e63a48f1a7af2d00b48d44136cbc5b94297344ab9db1bd80ce37b5bb", "carculator_utils/carculator_utils/hot_emissions.py": "f6c0ad5b23ecadbbd70b7680c462fa5ae689456852bc34e377bd192f7fc57e0f", "carculator_utils/carculator_utils/model.py": "105b6465c7008de25994b04945049e1f91f00cf0a49495d82de5362670300b48", "carculator_utils/dev/regenerate_premise_trucks.py": "49a9609ee3de1ead16f6d16377847a830cf6d4ee48592efdd9aaead08467860d", "carculator_utils/dev/premise_vehicle_battery_metadata.py": "dffd9125283ebfad536aef53520ad25cd5a50465a355d3144f32cf055e5e515b"}, "artifacts": {"raw.json": {"sha256": "ea64c3c39156a91a528d954fe8f362d1b5728d70903423d5bb89d18d15f8e6a6"}, "model_parameters.json": {"sha256": "01a1e52a722b2738f1e70e2eec1a591a07f4e96f2360f14a8b44d29067d9a19c"}, "vehicle_parameters.csv": {"sha256": "68af6a3122d84e2394fcd95c7a391bf7807eaa0d50a2c8c5ca4987ce31029ecd"}, "noise_audit.csv": {"sha256": "2d0d601d9d6902e6cfc399c8651e31ff28ce54f7f55719b53c0172ec3691a050"}}, "baseline year": 2020, "climate": "CH; Swiss annual-average thermal-demand assumptions", "driving cycle": "Regional delivery", "noise boundary": "Direct noise flows omitted from Premise imports; retained in noise_audit.csv identified by SHA-256.", "role": "transport service", "metadata updated": "2026-10-14", "baseline identity": {"name": "transport, freight, lorry, compressed gas, 26 metric ton", "reference product": "transport, freight, lorry", "location": "RER", "unit": "ton kilometer"}, "baseline vehicle parameters": {"power": 371.49822998046875, "rated power": 0.0, "electric motor efficiency": 0.8999999761581421, "auxiliary power demand": 4525.0, "fuel cell power": 0.0, "fuel cell power share": 0.0, "fuel cell own consumption": 0.0, "battery power": 11.144947052001953, "kilometers per year": 73000.0, "lifetime kilometers": 580000.0, "cargo mass": 6300.0, "curb mass": 12810.283203125, "driving mass": 19185.283203125, "gross mass": 26000.0, "target range": 400.0, "electric energy stored": 0.0, "energy battery mass": 0.0, "battery lifetime replacements": 0.0}, "model size": "26t", "model powertrain": "ICEV-g", "service templates": ["transport, freight, lorry, compressed gas, 26 metric ton"], "parameter units": "km/year, lifetime km, persons, masses kg, ranges km, stored energy kWh, motor/stack/battery power kW, auxiliary power demand W, efficiencies/power shares/gross-net multiplier dimensionless, replacements per vehicle, starts/day; all describe the 2020 baseline.", "proxy": false, "proxy boundary": "Native model vehicle; any services using it as a proxy record their own conversion.", "activity source": "Sacchi, R., Bauer, C., Cox, B. L. (2021). Does Size Matter? The Influence of Size, Load Factor, Range Autonomy, and Application Type on the Life Cycle Assessment of Current and Future Medium- and Heavy-Duty Vehicles. Environmental Science & Technology 55(8), 5224-5235. https://doi.org/10.1021/acs.est.0c07773"}
Exchanges
name | amount | location | unit | categories | type | reference product | comment
market for tetrafluoroethane, R134a | 5.5829e-07 | GLO | kilogram |  | technosphere | tetrafluoroethane, R134a
market for road | 0.0016353 | GLO | meter-year |  | technosphere | road
market for road maintenance | 0.00020476 | RER | meter-year |  | technosphere | road maintenance
treatment of brake wear emissions, lorry | -1.3748e-05 | RER | kilogram |  | technosphere | brake wear emissions, lorry
treatment of road wear emissions, lorry | -1.6894e-05 | RER | kilogram |  | technosphere | road wear emissions, lorry
treatment of tyre wear emissions, lorry | -1.4091e-05 | RER | kilogram |  | technosphere | tyre wear emissions, lorry
NMVOC, non-methane volatile organic compounds | 1.1623e-06 |  | kilogram | air::non-urban air or from high stacks | biosphere
Particulate Matter, < 2.5 um | 2.2259e-07 |  | kilogram | air::urban air close to ground | biosphere
Methane, fossil | 1.3367e-05 |  | kilogram | air::non-urban air or from high stacks | biosphere
Nitrogen oxides | 3.64e-05 |  | kilogram | air::non-urban air or from high stacks | biosphere
Carbon monoxide, fossil | 5.4832e-05 |  | kilogram | air::non-urban air or from high stacks | biosphere
Methane, fossil | 6.0627e-06 |  | kilogram | air::urban air close to ground | biosphere
NMVOC, non-methane volatile organic compounds | 5.2719e-07 |  | kilogram | air::urban air close to ground | biosphere
Nitrogen oxides | 1.651e-05 |  | kilogram | air::urban air close to ground | biosphere
Carbon monoxide, fossil | 2.487e-05 |  | kilogram | air::urban air close to ground | biosphere
Particulate Matter, < 2.5 um | 4.9076e-07 |  | kilogram | air::non-urban air or from high stacks | biosphere
1,1,1,2-Tetrafluoroethane | 2.5725e-07 |  | kilogram | air | biosphere
transport, freight, lorry, compressed gas, 26 metric ton | 1 | RER | ton kilometer |  | production | transport, freight, lorry
lorry production, compressed gas, 26 metric ton | 2.7367e-07 | RER | unit |  | technosphere | truck
market for natural gas, medium pressure, vehicle grade | 0.037746 | GLO | kilogram |  | technosphere | natural gas, medium pressure, vehicle grade | Model fuel energy retained: 1.75517765907 MJ/tkm; reference LHV 46.5 MJ/kg. Premise determines regional blends.
Carbon dioxide, fossil | 0.10531 |  | kilogram | air | biosphere |  | Reference-fuel full-oxidation CO2; Premise reclassifies fossil/biogenic carbon with regional blends. Pollutants are separate model estimates, not an elemental closure.
Activity | transport, freight, lorry, plugin diesel hybrid, 26 metric ton
reference product | transport, freight, lorry
unit | ton kilometer
location | RER
comment | Original LCA model: carculator_truck 0.5.2; shared library carculator_utils 1.3.7. Model publication: Sacchi, R., Bauer, C., Cox, B. L. (2021). Does Size Matter? The Influence of Size, Load Factor, Range Autonomy, and Application Type on the Life Cycle Assessment of Current and Future Medium- and Heavy-Duty Vehicles. Environmental Science & Technology 55(8), 5224-5235. https://doi.org/10.1021/acs.est.0c07773 Vehicle specifications in the original-model comment below describe the 2020 baseline. Scenario-adjusted fuel purchases, efficiency and hardware are recorded separately by Premise. Original-model fuel volumes use model fuel densities; final purchases use the units of the linked suppliers. Hybrid hot-exhaust deterioration uses the corresponding petrol/diesel ICEV engine's bundled endpoint factors, as for hot emission factors. This is an uncalibrated hybrid ageing proxy: the existing lifetime-average formula uses vehicle lifetime kilometres, without an extra PHEV utility-factor adjustment. PHEV combustion emissions are weighted once when combining driving modes; cold-start and evaporative factors are not multiplied by hot-exhaust deterioration. 2020 carculator_truck default parameters; Regional delivery cycle, 400 km design range, 6300 kg payload, 73000 km/year; Swiss climate. Combustion factors: EURO-VI. Operating fuel blends and electricity supplied by Premise regional scenario markets. Energy-battery capacity includes replacements and end of life through Premise capacity markets. Noise retained in companion audit only. PHEV electric mode is sized for 60 km, combustion mode for 400 km. Nominal battery kWh is the shared model's full physical pack capacity, verified against cell mass and energy density. Fractional replacement demand uses electric-share-weighted lifetime net stored energy, nominal capacity and cycle life; the initial pack is subtracted once before clipping to 0-3 replacements. No separate calendar-age or combustion-mode cycling correction is included in this inherited approximation. Manufacture year: 2020. Km over lifetime: 580000 km. Km per year: 73000 km/year. Tank-to-wheel efficiency: 24.6 \%. Tank-to-wheel energy consumption: 7627 kj/km. Fuel consumption: 20.3 l/100km. Electricity consumption: 12.8 kWh/100km. Battery capacity: 56.9426 kWh. Fuel tank capacity: 943 kWh. Power share from combustion engine: 85.0 \%. Combustion engine power: 312 kW. Electric motor power: 248 kW. Curb mass (excl. driver and cargo): 12528 kg. Driving mass (incl. driver and cargo): 18903 kg. Battery mass: 338 kg. Fuel cell system efficiency: 0.0 \%. Number of passengers onboard: 1.0 passenger(s). Available payload: 13396 kg. Payload: 6300 kg. Load factor: 47.1 \%. PHEV mode ranges are recorded separately in the generation metadata. Carbon accounting: full-oxidation CO2 plus separately estimated pollutants; not a closed elemental carbon balance.
type | process
production amount | 1
vehicle battery sizing | {"version": 1, "baseline year": 2020, "family": "truck", "powertrain": "PHEV-d", "chemistry": "NMC-622", "capacity kWh": 56.94261169433594, "pack mass kg": 338.94415283203125, "cell density kWh/kg": 0.23999999463558197, "cell mass share": 0.699999988079071, "curb mass kg": 12528.5654296875, "driving mass kg": 18903.564453125, "electric range km": 60.00000089406967, "electric share": 0.14999999105930328, "stored kWh per electric km": 0.7592348225911458, "depth of discharge": 0.800000011920929, "charge efficiency": 0.9848857522010803, "charger efficiency": 0.8999999761581421, "replacements": 0.0, "lifetime km": 580000.0, "annual km": 73000.0, "wear source": "carculator_utils.particulates_emissions and inventory.add_abrasion_emissions; baseline mode/cycle/recuperation shares", "gross mass kg": 26000.0, "cargo mass kg": 6300.0, "wear terms": {"road": [[0.07725423405371654, 17963.125, 0.6666666666666666], [0.06690093460287877, 17963.125, 0.9090909090909091], [0.45557020868224424, 19069.525390625, 0.6666666666666666], [0.40027462266116054, 19069.525390625, 0.9090909090909091]], "tyre": [[0.06463491346910291, 17963.125, 0.4347826086956522], [0.08011600145738604, 17963.125, 0.9090909090909091], [0.3759074668609566, 19069.525390625, 0.4347826086956522], [0.47934161821255444, 19069.525390625, 0.9090909090909091]], "brake": [[0.005144521109207659, 17963.125, 0.5263157894736842], [0.007424393324409802, 17963.125, 0.6666666666666666], [0.002246781070419736, 17963.125, 0.7692307692307692], [0.12859452331312107, 17963.125, 0.9090909090909091], [0.03008394263523541, 19069.525390625, 0.5263157894736842], [0.04378183872470505, 19069.525390625, 0.6666666666666666], [0.01333079775489243, 19069.525390625, 0.7692307692307692], [0.7693932020680089, 19069.525390625, 0.9090909090909091]]}, "grid kWh per service": 0.02039381137669847}
source | Sacchi, R., Bauer, C., Cox, B. L. (2021). Does Size Matter? The Influence of Size, Load Factor, Range Autonomy, and Application Type on the Life Cycle Assessment of Current and Future Medium- and Heavy-Duty Vehicles. Environmental Science & Technology 55(8), 5224-5235. https://doi.org/10.1021/acs.est.0c07773
model | carculator_truck
model version | 0.5.2
model publication | Sacchi, R., Bauer, C., Cox, B. L. (2021). Does Size Matter? The Influence of Size, Load Factor, Range Autonomy, and Application Type on the Life Cycle Assessment of Current and Future Medium- and Heavy-Duty Vehicles. Environmental Science & Technology 55(8), 5224-5235. https://doi.org/10.1021/acs.est.0c07773
vehicle inventory provenance | {"schema version": 1, "family": "truck", "original model": "carculator_truck", "model publication": "Sacchi, R., Bauer, C., Cox, B. L. (2021). Does Size Matter? The Influence of Size, Load Factor, Range Autonomy, and Application Type on the Life Cycle Assessment of Current and Future Medium- and Heavy-Duty Vehicles. Environmental Science & Technology 55(8), 5224-5235. https://doi.org/10.1021/acs.est.0c07773", "model generation date": "2026-10-14", "libraries": {"carculator_truck": {"version": "0.5.2", "recorded git revision": "36242704a4d9b73f600398b622d1c48c70f5b77a"}, "carculator_utils": {"version": "1.3.7", "recorded git revision": "4bff8f6eea42aa9544c7482286bf15aa3eba4e56"}}, "source revision boundary": "Recorded repository HEADs; file hashes identify the actual generation sources, including any uncommitted changes.", "source file sha256": {"carculator_truck/carculator_truck/model.py": "5786d62fd4de3ad6c6f3346318beac22b79ccbcd27723cd8fbff5da105a42d8c", "carculator_truck/carculator_truck/hybrid_battery.py": "fa91dbc33b1e4374324e5c8166aef11694802ab80e14092518562b5d4e309239", "carculator_truck/carculator_truck/inventory.py": "071259a94158ae2af32c2690fd8be5182a0256e5cf4edeb3b9e68bbb60fc1d25", "carculator_truck/carculator_truck/data/extra_parameters.json": "466e5826240594c527b1b3e5123b9f4edc1a730fa1f7aef42b26423f16e641ac", "carculator_truck/carculator_truck/data/default_parameters.json": "a1da127f70f6c8eeed62e0c284356a04148e1a24f858b7af3aaba6cf698fbc4e", "carculator_truck/carculator_truck/data/payloads.yaml": "3e08a544e63a48f1a7af2d00b48d44136cbc5b94297344ab9db1bd80ce37b5bb", "carculator_utils/carculator_utils/hot_emissions.py": "f6c0ad5b23ecadbbd70b7680c462fa5ae689456852bc34e377bd192f7fc57e0f", "carculator_utils/carculator_utils/model.py": "105b6465c7008de25994b04945049e1f91f00cf0a49495d82de5362670300b48", "carculator_utils/dev/regenerate_premise_trucks.py": "49a9609ee3de1ead16f6d16377847a830cf6d4ee48592efdd9aaead08467860d", "carculator_utils/dev/premise_vehicle_battery_metadata.py": "dffd9125283ebfad536aef53520ad25cd5a50465a355d3144f32cf055e5e515b"}, "artifacts": {"raw.json": {"sha256": "ea64c3c39156a91a528d954fe8f362d1b5728d70903423d5bb89d18d15f8e6a6"}, "model_parameters.json": {"sha256": "01a1e52a722b2738f1e70e2eec1a591a07f4e96f2360f14a8b44d29067d9a19c"}, "vehicle_parameters.csv": {"sha256": "68af6a3122d84e2394fcd95c7a391bf7807eaa0d50a2c8c5ca4987ce31029ecd"}, "noise_audit.csv": {"sha256": "2d0d601d9d6902e6cfc399c8651e31ff28ce54f7f55719b53c0172ec3691a050"}}, "baseline year": 2020, "climate": "CH; Swiss annual-average thermal-demand assumptions", "driving cycle": "Regional delivery", "noise boundary": "Direct noise flows omitted from Premise imports; retained in noise_audit.csv identified by SHA-256.", "role": "transport service", "metadata updated": "2026-10-14", "baseline identity": {"name": "transport, freight, lorry, plugin diesel hybrid, 26 metric ton", "reference product": "transport, freight, lorry", "location": "RER", "unit": "ton kilometer"}, "baseline vehicle parameters": {"power": 358.1137390136719, "rated power": 0.0, "electric motor efficiency": 0.8999999761581421, "auxiliary power demand": 4573.75, "fuel cell power": 0.0, "fuel cell power share": 0.0, "fuel cell own consumption": 0.0, "battery power": 9.387601852416992, "kilometers per year": 73000.0, "lifetime kilometers": 580000.0, "cargo mass": 6300.0, "curb mass": 12528.5654296875, "driving mass": 18903.564453125, "gross mass": 26000.0, "target range": 460.0, "electric energy stored": 56.94261169433594, "energy battery mass": 338.94415283203125, "battery lifetime replacements": 0.0}, "model size": "26t", "model powertrain": "PHEV-d", "service templates": ["transport, freight, lorry, plugin diesel hybrid, 26 metric ton"], "parameter units": "km/year, lifetime km, persons, masses kg, ranges km, stored energy kWh, motor/stack/battery power kW, auxiliary power demand W, efficiencies/power shares/gross-net multiplier dimensionless, replacements per vehicle, starts/day; all describe the 2020 baseline.", "proxy": false, "proxy boundary": "Native model vehicle; any services using it as a proxy record their own conversion.", "activity source": "Sacchi, R., Bauer, C., Cox, B. L. (2021). Does Size Matter? The Influence of Size, Load Factor, Range Autonomy, and Application Type on the Life Cycle Assessment of Current and Future Medium- and Heavy-Duty Vehicles. Environmental Science & Technology 55(8), 5224-5235. https://doi.org/10.1021/acs.est.0c07773"}
Exchanges
name | amount | location | unit | categories | type | reference product | comment
market for tetrafluoroethane, R134a | 5.5829e-07 | GLO | kilogram |  | technosphere | tetrafluoroethane, R134a
market for road | 0.0016113 | GLO | meter-year |  | technosphere | road
market for road maintenance | 0.00020476 | RER | meter-year |  | technosphere | road maintenance
treatment of brake wear emissions, lorry | -8.688e-06 | RER | kilogram |  | technosphere | brake wear emissions, lorry
treatment of road wear emissions, lorry | -1.67e-05 | RER | kilogram |  | technosphere | road wear emissions, lorry
treatment of tyre wear emissions, lorry | -1.3945e-05 | RER | kilogram |  | technosphere | tyre wear emissions, lorry
Toluene | 1.0094e-10 |  | kilogram | air::non-urban air or from high stacks | biosphere
NMVOC, non-methane volatile organic compounds | 8.2066e-07 |  | kilogram | air::non-urban air or from high stacks | biosphere
Dinitrogen monoxide | 1.6748e-05 |  | kilogram | air::non-urban air or from high stacks | biosphere
Ethane | 1.3717e-10 |  | kilogram | air::urban air close to ground | biosphere
Pentane | 2.7435e-10 |  | kilogram | air::urban air close to ground | biosphere
Selenium IV | 1.8371e-12 |  | kilogram | air::non-urban air or from high stacks | biosphere
Arsenic ion | 1.8371e-12 |  | kilogram | air::non-urban air or from high stacks | biosphere
Arsenic ion | 8.3214e-13 |  | kilogram | air::urban air close to ground | biosphere
Particulate Matter, < 2.5 um | 5.0457e-07 |  | kilogram | air::urban air close to ground | biosphere
Nickel II | 3.6662e-12 |  | kilogram | air::non-urban air or from high stacks | biosphere
Methane, fossil | 2.4822e-08 |  | kilogram | air::non-urban air or from high stacks | biosphere
Mercury II | 9.6978e-11 |  | kilogram | air::non-urban air or from high stacks | biosphere
Ammonia | 6.3886e-06 |  | kilogram | air::non-urban air or from high stacks | biosphere
Ethane | 3.0283e-10 |  | kilogram | air::non-urban air or from high stacks | biosphere
Nickel II | 1.6607e-12 |  | kilogram | air::urban air close to ground | biosphere
Cadmium II | 9.1459e-13 |  | kilogram | air::non-urban air or from high stacks | biosphere
Ammonia | 2.8939e-06 |  | kilogram | air::urban air close to ground | biosphere
Butane | 1.5141e-09 |  | kilogram | air::non-urban air or from high stacks | biosphere
PAH, polycyclic aromatic hydrocarbons | 6.5e-10 |  | kilogram | air::urban air close to ground | biosphere
Copper ion | 1.0486e-10 |  | kilogram | air::non-urban air or from high stacks | biosphere
Nitrogen oxides | 0.00019435 |  | kilogram | air::non-urban air or from high stacks | biosphere
Butane | 6.8587e-10 |  | kilogram | air::urban air close to ground | biosphere
Copper ion | 4.75e-11 |  | kilogram | air::urban air close to ground | biosphere
Chromium III | 7.0714e-11 |  | kilogram | air::urban air close to ground | biosphere
Propane | 4.5724e-10 |  | kilogram | air::urban air close to ground | biosphere
Toluene | 4.5724e-11 |  | kilogram | air::urban air close to ground | biosphere
Dinitrogen monoxide | 7.5867e-06 |  | kilogram | air::urban air close to ground | biosphere
Zinc II | 1.4964e-10 |  | kilogram | air::urban air close to ground | biosphere
Chromium VI | 3.1143e-13 |  | kilogram | air::non-urban air or from high stacks | biosphere
Benzene | 1.7272e-08 |  | kilogram | air::non-urban air or from high stacks | biosphere
Carbon monoxide, fossil | 1.0611e-05 |  | kilogram | air::non-urban air or from high stacks | biosphere
Chromium VI | 1.4107e-13 |  | kilogram | air::urban air close to ground | biosphere
Methane, fossil | 1.1244e-08 |  | kilogram | air::urban air close to ground | biosphere
Sulfur dioxide | 5.3582e-07 |  | kilogram | air | biosphere
NMVOC, non-methane volatile organic compounds | 3.7174e-07 |  | kilogram | air::urban air close to ground | biosphere
Formaldehyde | 3.8408e-08 |  | kilogram | air::urban air close to ground | biosphere
Nitrogen oxides | 8.8038e-05 |  | kilogram | air::urban air close to ground | biosphere
Formaldehyde | 8.4791e-08 |  | kilogram | air::non-urban air or from high stacks | biosphere
Zinc II | 3.3035e-10 |  | kilogram | air::non-urban air or from high stacks | biosphere
Carbon monoxide, fossil | 4.8067e-06 |  | kilogram | air::urban air close to ground | biosphere
m-Xylene | 4.481e-09 |  | kilogram | air::urban air close to ground | biosphere
PAH, polycyclic aromatic hydrocarbons | 1.435e-09 |  | kilogram | air::non-urban air or from high stacks | biosphere
Particulate Matter, < 2.5 um | 1.1139e-06 |  | kilogram | air::non-urban air or from high stacks | biosphere
Pentane | 6.0565e-10 |  | kilogram | air::non-urban air or from high stacks | biosphere
1,1,1,2-Tetrafluoroethane | 2.5725e-07 |  | kilogram | air | biosphere
Acetaldehyde | 2.0896e-08 |  | kilogram | air::urban air close to ground | biosphere
Benzene | 7.8237e-09 |  | kilogram | air::urban air close to ground | biosphere
Mercury II | 4.3929e-11 |  | kilogram | air::urban air close to ground | biosphere
Cadmium II | 4.1429e-13 |  | kilogram | air::urban air close to ground | biosphere
Propane | 1.0094e-09 |  | kilogram | air::non-urban air or from high stacks | biosphere
Chromium III | 1.5611e-10 |  | kilogram | air::non-urban air or from high stacks | biosphere
Acrolein | 8.0932e-09 |  | kilogram | air::urban air close to ground | biosphere
Benzaldehyde | 6.2642e-09 |  | kilogram | air::urban air close to ground | biosphere
Heptane | 1.3717e-09 |  | kilogram | air::urban air close to ground | biosphere
o-Xylene | 1.829e-09 |  | kilogram | air::urban air close to ground | biosphere
Selenium IV | 8.3214e-13 |  | kilogram | air::urban air close to ground | biosphere
Styrene | 2.5606e-09 |  | kilogram | air::urban air close to ground | biosphere
Acetaldehyde | 4.6131e-08 |  | kilogram | air::non-urban air or from high stacks | biosphere
Acrolein | 1.7867e-08 |  | kilogram | air::non-urban air or from high stacks | biosphere
Benzaldehyde | 1.3829e-08 |  | kilogram | air::non-urban air or from high stacks | biosphere
Heptane | 3.0283e-09 |  | kilogram | air::non-urban air or from high stacks | biosphere
m-Xylene | 9.8923e-09 |  | kilogram | air::non-urban air or from high stacks | biosphere
o-Xylene | 4.0377e-09 |  | kilogram | air::non-urban air or from high stacks | biosphere
Styrene | 5.6528e-09 |  | kilogram | air::non-urban air or from high stacks | biosphere
transport, freight, lorry, plugin diesel hybrid, 26 metric ton | 1 | RER | ton kilometer |  | production | transport, freight, lorry
lorry production, plugin diesel hybrid, 26 metric ton | 2.7367e-07 | RER | unit |  | technosphere | truck
market for diesel, low-sulfur | 0.026641 | Europe without Switzerland | kilogram |  | technosphere | diesel, low-sulfur | Model fuel energy retained: 1.14557811122 MJ/tkm; reference LHV 43.0 MJ/kg. Premise determines regional blends.
market group for electricity, low voltage | 0.020394 | RER | kilowatt hour |  | technosphere | electricity, low voltage | Grid purchase including model charging losses; Premise regional electricity.
Carbon dioxide, fossil | 0.083856 |  | kilogram | air | biosphere |  | Reference-fuel full-oxidation CO2; Premise reclassifies fossil/biogenic carbon with regional blends. Pollutants are separate model estimates, not an elemental closure.
Activity | transport, freight, lorry, battery electric, 3.5 metric ton
reference product | transport, freight, lorry
unit | ton kilometer
location | RER
comment | Original LCA model: carculator_truck 0.5.2; shared library carculator_utils 1.3.7. Model publication: Sacchi, R., Bauer, C., Cox, B. L. (2021). Does Size Matter? The Influence of Size, Load Factor, Range Autonomy, and Application Type on the Life Cycle Assessment of Current and Future Medium- and Heavy-Duty Vehicles. Environmental Science & Technology 55(8), 5224-5235. https://doi.org/10.1021/acs.est.0c07773 Vehicle specifications in the original-model comment below describe the 2020 baseline. Scenario-adjusted fuel purchases, efficiency and hardware are recorded separately by Premise. Original-model fuel volumes use model fuel densities; final purchases use the units of the linked suppliers. 2020 carculator_truck default parameters; Regional delivery cycle, 400 km design range, 750 kg payload, 22660 km/year; Swiss climate. Combustion factors: EURO-VI. Operating fuel blends and electricity supplied by Premise regional scenario markets. Energy-battery capacity includes replacements and end of life through Premise capacity markets. Noise retained in companion audit only. Manufacture year: 2020. Km over lifetime: 272000 km. Km per year: 22660 km/year. Tank-to-wheel efficiency: 70.8 \%. Tank-to-wheel energy consumption: 963 kj/km. Fuel consumption: 0.0 l/100km. Electricity consumption: 30.2 kWh/100km. Battery capacity: 133 kWh. Fuel tank capacity: 0.0 kWh. Power share from combustion engine: 0.0 \%. Combustion engine power: 0.0 kW. Electric motor power: 63 kW. Curb mass (excl. driver and cargo): 2459 kg. Driving mass (incl. driver and cargo): 3284 kg. Battery mass: 796 kg. Fuel cell system efficiency: 0.0 \%. Number of passengers onboard: 1.0 passenger(s). Available payload: 965 kg. Payload: 750 kg. Load factor: 77.7 \%. Autonomy on a full tank/battery: 400 km. Carbon accounting: full-oxidation CO2 plus separately estimated pollutants; not a closed elemental carbon balance.
type | process
production amount | 1
vehicle battery sizing | {"version": 1, "baseline year": 2020, "family": "truck", "powertrain": "BEV", "chemistry": "NMC-622", "capacity kWh": 133.80355834960938, "pack mass kg": 796.4497680664062, "cell density kWh/kg": 0.23999999463558197, "cell mass share": 0.699999988079071, "curb mass kg": 2459.4013671875, "driving mass kg": 3284.4013671875, "electric range km": 400.0000059604644, "electric share": 1, "stored kWh per electric km": 0.26760711669921877, "depth of discharge": 0.800000011920929, "charge efficiency": 0.9848857522010803, "charger efficiency": 0.8999999761581421, "replacements": 0.0, "lifetime km": 272000.0, "annual km": 22660.0, "wear source": "carculator_utils.particulates_emissions and inventory.add_abrasion_emissions; baseline mode/cycle/recuperation shares", "gross mass kg": 3500.0, "cargo mass kg": 750.0, "wear terms": {"road": [[0.6354803476834813, 3284.4013671875, 0.6666666666666666], [0.36451965231651867, 3284.4013671875, 0.9090909090909091]], "tyre": [[0.635454669317366, 3284.4013671875, 0.4347826086956522], [0.36454533068263395, 3284.4013671875, 0.9090909090909091]], "brake": [[0.05179254023575711, 3284.4013671875, 0.5263157894736842], [0.05343982122890399, 3284.4013671875, 0.6666666666666666], [0.026632207109926097, 3284.4013671875, 0.7692307692307692], [0.8681354314254127, 3284.4013671875, 0.9090909090909091]]}, "grid kWh per service": 0.402539054552714}
source | Sacchi, R., Bauer, C., Cox, B. L. (2021). Does Size Matter? The Influence of Size, Load Factor, Range Autonomy, and Application Type on the Life Cycle Assessment of Current and Future Medium- and Heavy-Duty Vehicles. Environmental Science & Technology 55(8), 5224-5235. https://doi.org/10.1021/acs.est.0c07773
model | carculator_truck
model version | 0.5.2
model publication | Sacchi, R., Bauer, C., Cox, B. L. (2021). Does Size Matter? The Influence of Size, Load Factor, Range Autonomy, and Application Type on the Life Cycle Assessment of Current and Future Medium- and Heavy-Duty Vehicles. Environmental Science & Technology 55(8), 5224-5235. https://doi.org/10.1021/acs.est.0c07773
vehicle inventory provenance | {"schema version": 1, "family": "truck", "original model": "carculator_truck", "model publication": "Sacchi, R., Bauer, C., Cox, B. L. (2021). Does Size Matter? The Influence of Size, Load Factor, Range Autonomy, and Application Type on the Life Cycle Assessment of Current and Future Medium- and Heavy-Duty Vehicles. Environmental Science & Technology 55(8), 5224-5235. https://doi.org/10.1021/acs.est.0c07773", "model generation date": "2026-10-14", "libraries": {"carculator_truck": {"version": "0.5.2", "recorded git revision": "36242704a4d9b73f600398b622d1c48c70f5b77a"}, "carculator_utils": {"version": "1.3.7", "recorded git revision": "4bff8f6eea42aa9544c7482286bf15aa3eba4e56"}}, "source revision boundary": "Recorded repository HEADs; file hashes identify the actual generation sources, including any uncommitted changes.", "source file sha256": {"carculator_truck/carculator_truck/model.py": "5786d62fd4de3ad6c6f3346318beac22b79ccbcd27723cd8fbff5da105a42d8c", "carculator_truck/carculator_truck/hybrid_battery.py": "fa91dbc33b1e4374324e5c8166aef11694802ab80e14092518562b5d4e309239", "carculator_truck/carculator_truck/inventory.py": "071259a94158ae2af32c2690fd8be5182a0256e5cf4edeb3b9e68bbb60fc1d25", "carculator_truck/carculator_truck/data/extra_parameters.json": "466e5826240594c527b1b3e5123b9f4edc1a730fa1f7aef42b26423f16e641ac", "carculator_truck/carculator_truck/data/default_parameters.json": "a1da127f70f6c8eeed62e0c284356a04148e1a24f858b7af3aaba6cf698fbc4e", "carculator_truck/carculator_truck/data/payloads.yaml": "3e08a544e63a48f1a7af2d00b48d44136cbc5b94297344ab9db1bd80ce37b5bb", "carculator_utils/carculator_utils/hot_emissions.py": "f6c0ad5b23ecadbbd70b7680c462fa5ae689456852bc34e377bd192f7fc57e0f", "carculator_utils/carculator_utils/model.py": "105b6465c7008de25994b04945049e1f91f00cf0a49495d82de5362670300b48", "carculator_utils/dev/regenerate_premise_trucks.py": "49a9609ee3de1ead16f6d16377847a830cf6d4ee48592efdd9aaead08467860d", "carculator_utils/dev/premise_vehicle_battery_metadata.py": "dffd9125283ebfad536aef53520ad25cd5a50465a355d3144f32cf055e5e515b"}, "artifacts": {"raw.json": {"sha256": "ea64c3c39156a91a528d954fe8f362d1b5728d70903423d5bb89d18d15f8e6a6"}, "model_parameters.json": {"sha256": "01a1e52a722b2738f1e70e2eec1a591a07f4e96f2360f14a8b44d29067d9a19c"}, "vehicle_parameters.csv": {"sha256": "68af6a3122d84e2394fcd95c7a391bf7807eaa0d50a2c8c5ca4987ce31029ecd"}, "noise_audit.csv": {"sha256": "2d0d601d9d6902e6cfc399c8651e31ff28ce54f7f55719b53c0172ec3691a050"}}, "baseline year": 2020, "climate": "CH; Swiss annual-average thermal-demand assumptions", "driving cycle": "Regional delivery", "noise boundary": "Direct noise flows omitted from Premise imports; retained in noise_audit.csv identified by SHA-256.", "role": "transport service", "metadata updated": "2026-10-14", "baseline identity": {"name": "transport, freight, lorry, battery electric, 3.5 metric ton", "reference product": "transport, freight, lorry", "location": "RER", "unit": "ton kilometer"}, "baseline vehicle parameters": {"power": 63.94443893432617, "rated power": 0.0, "electric motor efficiency": 0.8999999761581421, "auxiliary power demand": 2087.5, "fuel cell power": 0.0, "fuel cell power share": 0.0, "fuel cell own consumption": 0.0, "battery power": 0.0, "kilometers per year": 22660.0, "lifetime kilometers": 272000.0, "cargo mass": 750.0, "curb mass": 2459.4013671875, "driving mass": 3284.4013671875, "gross mass": 3500.0, "target range": 400.0, "electric energy stored": 133.80355834960938, "energy battery mass": 796.4497680664062, "battery lifetime replacements": 0.0}, "model size": "3.5t", "model powertrain": "BEV", "service templates": ["transport, freight, lorry, battery electric, 3.5 metric ton"], "parameter units": "km/year, lifetime km, persons, masses kg, ranges km, stored energy kWh, motor/stack/battery power kW, auxiliary power demand W, efficiencies/power shares/gross-net multiplier dimensionless, replacements per vehicle, starts/day; all describe the 2020 baseline.", "proxy": false, "proxy boundary": "Native model vehicle; any services using it as a proxy record their own conversion.", "activity source": "Sacchi, R., Bauer, C., Cox, B. L. (2021). Does Size Matter? The Influence of Size, Load Factor, Range Autonomy, and Application Type on the Life Cycle Assessment of Current and Future Medium- and Heavy-Duty Vehicles. Environmental Science & Technology 55(8), 5224-5235. https://doi.org/10.1021/acs.est.0c07773"}
Exchanges
name | amount | location | unit | categories | type | reference product | comment
market for tetrafluoroethane, R134a | 1e-05 | GLO | kilogram |  | technosphere | tetrafluoroethane, R134a
market for road | 0.0023516 | GLO | meter-year |  | technosphere | road
market for road maintenance | 0.00172 | RER | meter-year |  | technosphere | road maintenance
treatment of brake wear emissions, lorry | -1.5378e-05 | RER | kilogram |  | technosphere | brake wear emissions, lorry
treatment of road wear emissions, lorry | -3.6624e-05 | RER | kilogram |  | technosphere | road wear emissions, lorry
treatment of tyre wear emissions, lorry | -3.6622e-05 | RER | kilogram |  | technosphere | tyre wear emissions, lorry
1,1,1,2-Tetrafluoroethane | 4.6078e-06 |  | kilogram | air | biosphere
transport, freight, lorry, battery electric, 3.5 metric ton | 1 | RER | ton kilometer |  | production | transport, freight, lorry
lorry production, battery electric, 3.5 metric ton | 4.902e-06 | RER | unit |  | technosphere | truck
market group for electricity, low voltage | 0.40254 | RER | kilowatt hour |  | technosphere | electricity, low voltage | Grid purchase including model charging losses; Premise regional electricity.
Activity | transport, freight, lorry, fuel cell electric, 3.5 metric ton
reference product | transport, freight, lorry
unit | ton kilometer
location | RER
comment | Original LCA model: carculator_truck 0.5.2; shared library carculator_utils 1.3.7. Model publication: Sacchi, R., Bauer, C., Cox, B. L. (2021). Does Size Matter? The Influence of Size, Load Factor, Range Autonomy, and Application Type on the Life Cycle Assessment of Current and Future Medium- and Heavy-Duty Vehicles. Environmental Science & Technology 55(8), 5224-5235. https://doi.org/10.1021/acs.est.0c07773 Vehicle specifications in the original-model comment below describe the 2020 baseline. Scenario-adjusted fuel purchases, efficiency and hardware are recorded separately by Premise. Original-model fuel volumes use model fuel densities; final purchases use the units of the linked suppliers. FCEV buffer power is the complement of net fuel-cell power in the electrical supply allocation: motor shaft power divided by motor/inverter efficiency, plus auxiliary DC demand. The original fuel-cell/battery percentage split is retained on this electrical boundary; gross fuel-cell stack power includes its own consumption once. Complete pack mass equals cell mass divided by cell mass share. This accounting does not independently validate traction-cell charge/discharge limits, fuel-cell dynamics or sustained power delivery. The traction buffer retains the original energy-sizing assumption: 20 kWh plus 6% of hydrogen chemical energy. The inherited lead-acid starter cell power-density input is not a validated lithium-ion traction rating and does not determine this final energy-sized pack. Traction-cell peak-power capability remains unverified; battery power records the model requirement. 2020 carculator_truck default parameters; Regional delivery cycle, 400 km design range, 750 kg payload, 22660 km/year; Swiss climate. Combustion factors: EURO-VI. Operating fuel blends and electricity supplied by Premise regional scenario markets. Energy-battery capacity includes replacements and end of life through Premise capacity markets. Noise retained in companion audit only. Documented motor-only proxy: Renault Master Z.E. (1 July 2020), 57 kW mechanical shaft output; source: https://www.renaultgroup.com/magazine/energies-et-motorisations/master-z-e/. This electric-commercial-vehicle motor is transferred to the FCEV; it is not a complete FCEV calibration. The original fuel-cell/battery DC shares are retained and component mass, storage and consumption are recalculated together. Regional-delivery shaft-power feasibility is checked at the stated payload; other loads and cycles may exceed the rating. Future Premise scenarios retain this baseline FCEV hardware. Manufacture year: 2020. Km over lifetime: 272000 km. Km per year: 22660 km/year. Tank-to-wheel efficiency: 34.5 \%. Tank-to-wheel energy consumption: 1910 kj/km. Fuel consumption: 17706.0 l/100km. Electricity consumption: 0.0 kWh/100km. Battery capacity: 32 kWh. Fuel tank capacity: 212 kWh. Power share from combustion engine: 0.0 \%. Combustion engine power: 0.0 kW. Electric motor power: 57 kW. Curb mass (excl. driver and cargo): 2055 kg. Driving mass (incl. driver and cargo): 2880 kg. Battery mass: 194 kg. Fuel cell system efficiency: 47.8 \%. Number of passengers onboard: 1.0 passenger(s). Available payload: 1369 kg. Payload: 750 kg. Load factor: 54.7 \%. Autonomy on a full tank/battery: 400 km. Carbon accounting: full-oxidation CO2 plus separately estimated pollutants; not a closed elemental carbon balance.
type | process
production amount | 1
hydrogen tank compression | {"electricity kWh per kg H2": 2.450619246770454, "inlet pressure bar": 30, "tank pressure bar": 700, "hydrogen product": "hydrogen, gaseous, low pressure", "electricity product": "electricity, low voltage", "delivery source": "Premise hydrogen supply, distributed by pipeline: arrives at 30 bar", "compression model": "carculator_utils.inventory.hydrogen_compression_electricity; default temperature, stages and efficiencies", "boundary": "Tank compression after pipeline delivery; pipeline preparation remains in hydrogen supply", "approved on": "2026-10-13"}
source | Sacchi, R., Bauer, C., Cox, B. L. (2021). Does Size Matter? The Influence of Size, Load Factor, Range Autonomy, and Application Type on the Life Cycle Assessment of Current and Future Medium- and Heavy-Duty Vehicles. Environmental Science & Technology 55(8), 5224-5235. https://doi.org/10.1021/acs.est.0c07773
model | carculator_truck
model version | 0.5.2
model publication | Sacchi, R., Bauer, C., Cox, B. L. (2021). Does Size Matter? The Influence of Size, Load Factor, Range Autonomy, and Application Type on the Life Cycle Assessment of Current and Future Medium- and Heavy-Duty Vehicles. Environmental Science & Technology 55(8), 5224-5235. https://doi.org/10.1021/acs.est.0c07773
vehicle inventory provenance | {"schema version": 1, "family": "truck", "original model": "carculator_truck", "model publication": "Sacchi, R., Bauer, C., Cox, B. L. (2021). Does Size Matter? The Influence of Size, Load Factor, Range Autonomy, and Application Type on the Life Cycle Assessment of Current and Future Medium- and Heavy-Duty Vehicles. Environmental Science & Technology 55(8), 5224-5235. https://doi.org/10.1021/acs.est.0c07773", "model generation date": "2026-10-14", "libraries": {"carculator_truck": {"version": "0.5.2", "recorded git revision": "36242704a4d9b73f600398b622d1c48c70f5b77a"}, "carculator_utils": {"version": "1.3.7", "recorded git revision": "4bff8f6eea42aa9544c7482286bf15aa3eba4e56"}}, "source revision boundary": "Recorded repository HEADs; file hashes identify the actual generation sources, including any uncommitted changes.", "source file sha256": {"carculator_truck/carculator_truck/model.py": "5786d62fd4de3ad6c6f3346318beac22b79ccbcd27723cd8fbff5da105a42d8c", "carculator_truck/carculator_truck/hybrid_battery.py": "fa91dbc33b1e4374324e5c8166aef11694802ab80e14092518562b5d4e309239", "carculator_truck/carculator_truck/inventory.py": "071259a94158ae2af32c2690fd8be5182a0256e5cf4edeb3b9e68bbb60fc1d25", "carculator_truck/carculator_truck/data/extra_parameters.json": "466e5826240594c527b1b3e5123b9f4edc1a730fa1f7aef42b26423f16e641ac", "carculator_truck/carculator_truck/data/default_parameters.json": "a1da127f70f6c8eeed62e0c284356a04148e1a24f858b7af3aaba6cf698fbc4e", "carculator_truck/carculator_truck/data/payloads.yaml": "3e08a544e63a48f1a7af2d00b48d44136cbc5b94297344ab9db1bd80ce37b5bb", "carculator_utils/carculator_utils/hot_emissions.py": "f6c0ad5b23ecadbbd70b7680c462fa5ae689456852bc34e377bd192f7fc57e0f", "carculator_utils/carculator_utils/model.py": "105b6465c7008de25994b04945049e1f91f00cf0a49495d82de5362670300b48", "carculator_utils/dev/regenerate_premise_trucks.py": "49a9609ee3de1ead16f6d16377847a830cf6d4ee48592efdd9aaead08467860d", "carculator_utils/dev/premise_vehicle_battery_metadata.py": "dffd9125283ebfad536aef53520ad25cd5a50465a355d3144f32cf055e5e515b"}, "artifacts": {"raw.json": {"sha256": "ea64c3c39156a91a528d954fe8f362d1b5728d70903423d5bb89d18d15f8e6a6"}, "model_parameters.json": {"sha256": "01a1e52a722b2738f1e70e2eec1a591a07f4e96f2360f14a8b44d29067d9a19c"}, "vehicle_parameters.csv": {"sha256": "68af6a3122d84e2394fcd95c7a391bf7807eaa0d50a2c8c5ca4987ce31029ecd"}, "noise_audit.csv": {"sha256": "2d0d601d9d6902e6cfc399c8651e31ff28ce54f7f55719b53c0172ec3691a050"}}, "baseline year": 2020, "climate": "CH; Swiss annual-average thermal-demand assumptions", "driving cycle": "Regional delivery", "noise boundary": "Direct noise flows omitted from Premise imports; retained in noise_audit.csv identified by SHA-256.", "role": "transport service", "metadata updated": "2026-10-14", "baseline identity": {"name": "transport, freight, lorry, fuel cell electric, 3.5 metric ton", "reference product": "transport, freight, lorry", "location": "RER", "unit": "ton kilometer"}, "baseline vehicle parameters": {"power": 57.0, "rated power": 57.0, "electric motor efficiency": 0.8999999761581421, "auxiliary power demand": 2043.75, "fuel cell power": 15.036728858947754, "fuel cell power share": 0.20000000298023224, "fuel cell own consumption": 1.149999976158142, "battery power": 52.301666259765625, "kilometers per year": 22660.0, "lifetime kilometers": 272000.0, "cargo mass": 750.0, "curb mass": 2055.095703125, "driving mass": 2880.095703125, "gross mass": 3500.0, "target range": 400.0, "electric energy stored": 32.734161376953125, "energy battery mass": 194.84622192382812, "battery lifetime replacements": 0.0}, "model size": "3.5t", "model powertrain": "FCEV", "service templates": ["transport, freight, lorry, fuel cell electric, 3.5 metric ton"], "parameter units": "km/year, lifetime km, persons, masses kg, ranges km, stored energy kWh, motor/stack/battery power kW, auxiliary power demand W, efficiencies/power shares/gross-net multiplier dimensionless, replacements per vehicle, starts/day; all describe the 2020 baseline.", "proxy": false, "proxy boundary": "Native model vehicle; any services using it as a proxy record their own conversion.", "activity source": "Sacchi, R., Bauer, C., Cox, B. L. (2021). Does Size Matter? The Influence of Size, Load Factor, Range Autonomy, and Application Type on the Life Cycle Assessment of Current and Future Medium- and Heavy-Duty Vehicles. Environmental Science & Technology 55(8), 5224-5235. https://doi.org/10.1021/acs.est.0c07773"}
Exchanges
name | amount | location | unit | categories | type | reference product | comment
market for tetrafluoroethane, R134a | 1e-05 | GLO | kilogram |  | technosphere | tetrafluoroethane, R134a
market for road | 0.0020621 | GLO | meter-year |  | technosphere | road
market for road maintenance | 0.00172 | RER | meter-year |  | technosphere | road maintenance
treatment of brake wear emissions, lorry | -1.3714e-05 | RER | kilogram |  | technosphere | brake wear emissions, lorry
treatment of road wear emissions, lorry | -3.317e-05 | RER | kilogram |  | technosphere | road wear emissions, lorry
treatment of tyre wear emissions, lorry | -3.3827e-05 | RER | kilogram |  | technosphere | tyre wear emissions, lorry
1,1,1,2-Tetrafluoroethane | 4.6078e-06 |  | kilogram | air | biosphere
transport, freight, lorry, fuel cell electric, 3.5 metric ton | 1 | RER | ton kilometer |  | production | transport, freight, lorry
lorry production, fuel cell electric, 3.5 metric ton | 4.902e-06 | RER | unit |  | technosphere | truck
market group for electricity, low voltage | 0.052011 | RER | kilowatt hour |  | technosphere | electricity, low voltage | Hydrogen tank compression, 30 to 700 bar: 2.45061924677 kWh/kg H2; model compressor assumptions and Premise delivery pressure.
market for hydrogen, gaseous, low pressure | 0.021224 | RER | kilogram |  | technosphere | hydrogen, gaseous, low pressure | Model fuel energy retained: 2.54683233886 MJ/tkm; reference LHV 120.0 MJ/kg. Premise determines regional blends.
Activity | transport, freight, lorry, diesel hybrid, 3.5 metric ton
reference product | transport, freight, lorry
unit | ton kilometer
location | RER
comment | Original LCA model: carculator_truck 0.5.2; shared library carculator_utils 1.3.7. Model publication: Sacchi, R., Bauer, C., Cox, B. L. (2021). Does Size Matter? The Influence of Size, Load Factor, Range Autonomy, and Application Type on the Life Cycle Assessment of Current and Future Medium- and Heavy-Duty Vehicles. Environmental Science & Technology 55(8), 5224-5235. https://doi.org/10.1021/acs.est.0c07773 Vehicle specifications in the original-model comment below describe the 2020 baseline. Scenario-adjusted fuel purchases, efficiency and hardware are recorded separately by Premise. Original-model fuel volumes use model fuel densities; final purchases use the units of the linked suppliers. Hybrid hot-exhaust deterioration uses the corresponding petrol/diesel ICEV engine's bundled endpoint factors, as for hot emission factors. This is an uncalibrated hybrid ageing proxy: the existing lifetime-average formula uses vehicle lifetime kilometres, without an extra PHEV utility-factor adjustment. PHEV combustion emissions are weighted once when combining driving modes; cold-start and evaporative factors are not multiplied by hot-exhaust deterioration. 2020 carculator_truck default parameters; Regional delivery cycle, 400 km design range, 750 kg payload, 22660 km/year; Swiss climate. Combustion factors: EURO-VI. Operating fuel blends and electricity supplied by Premise regional scenario markets. Energy-battery capacity includes replacements and end of life through Premise capacity markets. Noise retained in companion audit only. HEV traction battery sized from retained motor-power design and cycle energy, with finite regenerative storage and continuous charging limits. Nominal capacity 3.7479043 kWh; physical pack 73.912498 kg; fractional replacements 0. High-power LFP cell profile: A123 Systems (2014), Battery Pack Design, Validation, and Assembly Guide using A123 Systems Nanophosphate Cells, document 493005-002 Rev 02, Tables 4 and 30-33; AHR32113M1Ultra-B. https://ctc.chontech.ac.th/files/220427099180464_24051016164406.pdf. Continuous current ratings at 25 degrees C multiplied by the 2 V cutoff; conditioned pack assumed. 60% usable SOC window and 70% cell mass share. Cycle life is the inherited generic LFP assumption, not a guarantee for these high-rate operating conditions; no separate calendar-age correction. Generic chemistry prices are a cost proxy, not a high-power pack quotation. User-selected MIX capacity-market proxy: nominal kWh and replacements are preserved, but manufacturing chemistry and mass differ from the physical high-power LFP pack (19.7 kg/kWh versus 8.6 kg/kWh for Premise's ordinary 2020 LFP capacity recipe; MIX mass depends on chemistry shares). No mass-equivalence correction is applied to the MIX market. The lead-acid starter is separate and includes at least its initial battery. Manufacture year: 2020. Km over lifetime: 272000 km. Km per year: 22660 km/year. Tank-to-wheel efficiency: 26.6 \%. Tank-to-wheel energy consumption: 2497 kj/km. Fuel consumption: 7.0 l/100km. Electricity consumption: 0.0 kWh/100km. Battery capacity: 3.7 kWh. Fuel tank capacity: 277 kWh. Power share from combustion engine: 67.0 \%. Combustion engine power: 93 kW. Electric motor power: 90 kW. Curb mass (excl. driver and cargo): 2117 kg. Driving mass (incl. driver and cargo): 2942 kg. Battery mass: 73 kg. Fuel cell system efficiency: 0.0 \%. Number of passengers onboard: 1.0 passenger(s). Available payload: 1307 kg. Payload: 750 kg. Load factor: 57.4 \%. Autonomy on a full tank/battery: 400 km. Carbon accounting: full-oxidation CO2 plus separately estimated pollutants; not a closed elemental carbon balance.
type | process
production amount | 1
source | Sacchi, R., Bauer, C., Cox, B. L. (2021). Does Size Matter? The Influence of Size, Load Factor, Range Autonomy, and Application Type on the Life Cycle Assessment of Current and Future Medium- and Heavy-Duty Vehicles. Environmental Science & Technology 55(8), 5224-5235. https://doi.org/10.1021/acs.est.0c07773
model | carculator_truck
model version | 0.5.2
model publication | Sacchi, R., Bauer, C., Cox, B. L. (2021). Does Size Matter? The Influence of Size, Load Factor, Range Autonomy, and Application Type on the Life Cycle Assessment of Current and Future Medium- and Heavy-Duty Vehicles. Environmental Science & Technology 55(8), 5224-5235. https://doi.org/10.1021/acs.est.0c07773
vehicle inventory provenance | {"schema version": 1, "family": "truck", "original model": "carculator_truck", "model publication": "Sacchi, R., Bauer, C., Cox, B. L. (2021). Does Size Matter? The Influence of Size, Load Factor, Range Autonomy, and Application Type on the Life Cycle Assessment of Current and Future Medium- and Heavy-Duty Vehicles. Environmental Science & Technology 55(8), 5224-5235. https://doi.org/10.1021/acs.est.0c07773", "model generation date": "2026-10-14", "libraries": {"carculator_truck": {"version": "0.5.2", "recorded git revision": "36242704a4d9b73f600398b622d1c48c70f5b77a"}, "carculator_utils": {"version": "1.3.7", "recorded git revision": "4bff8f6eea42aa9544c7482286bf15aa3eba4e56"}}, "source revision boundary": "Recorded repository HEADs; file hashes identify the actual generation sources, including any uncommitted changes.", "source file sha256": {"carculator_truck/carculator_truck/model.py": "5786d62fd4de3ad6c6f3346318beac22b79ccbcd27723cd8fbff5da105a42d8c", "carculator_truck/carculator_truck/hybrid_battery.py": "fa91dbc33b1e4374324e5c8166aef11694802ab80e14092518562b5d4e309239", "carculator_truck/carculator_truck/inventory.py": "071259a94158ae2af32c2690fd8be5182a0256e5cf4edeb3b9e68bbb60fc1d25", "carculator_truck/carculator_truck/data/extra_parameters.json": "466e5826240594c527b1b3e5123b9f4edc1a730fa1f7aef42b26423f16e641ac", "carculator_truck/carculator_truck/data/default_parameters.json": "a1da127f70f6c8eeed62e0c284356a04148e1a24f858b7af3aaba6cf698fbc4e", "carculator_truck/carculator_truck/data/payloads.yaml": "3e08a544e63a48f1a7af2d00b48d44136cbc5b94297344ab9db1bd80ce37b5bb", "carculator_utils/carculator_utils/hot_emissions.py": "f6c0ad5b23ecadbbd70b7680c462fa5ae689456852bc34e377bd192f7fc57e0f", "carculator_utils/carculator_utils/model.py": "105b6465c7008de25994b04945049e1f91f00cf0a49495d82de5362670300b48", "carculator_utils/dev/regenerate_premise_trucks.py": "49a9609ee3de1ead16f6d16377847a830cf6d4ee48592efdd9aaead08467860d", "carculator_utils/dev/premise_vehicle_battery_metadata.py": "dffd9125283ebfad536aef53520ad25cd5a50465a355d3144f32cf055e5e515b"}, "artifacts": {"raw.json": {"sha256": "ea64c3c39156a91a528d954fe8f362d1b5728d70903423d5bb89d18d15f8e6a6"}, "model_parameters.json": {"sha256": "01a1e52a722b2738f1e70e2eec1a591a07f4e96f2360f14a8b44d29067d9a19c"}, "vehicle_parameters.csv": {"sha256": "68af6a3122d84e2394fcd95c7a391bf7807eaa0d50a2c8c5ca4987ce31029ecd"}, "noise_audit.csv": {"sha256": "2d0d601d9d6902e6cfc399c8651e31ff28ce54f7f55719b53c0172ec3691a050"}}, "baseline year": 2020, "climate": "CH; Swiss annual-average thermal-demand assumptions", "driving cycle": "Regional delivery", "noise boundary": "Direct noise flows omitted from Premise imports; retained in noise_audit.csv identified by SHA-256.", "role": "transport service", "metadata updated": "2026-10-14", "baseline identity": {"name": "transport, freight, lorry, diesel hybrid, 3.5 metric ton", "reference product": "transport, freight, lorry", "location": "RER", "unit": "ton kilometer"}, "baseline vehicle parameters": {"power": 139.781982421875, "rated power": 0.0, "electric motor efficiency": 0.8999999761581421, "auxiliary power demand": 2043.75, "fuel cell power": 0.0, "fuel cell power share": 0.0, "fuel cell own consumption": 0.0, "battery power": 2.809617757797241, "kilometers per year": 22660.0, "lifetime kilometers": 272000.0, "cargo mass": 750.0, "curb mass": 2117.908935546875, "driving mass": 2942.908935546875, "gross mass": 3500.0, "target range": 400.0, "electric energy stored": 3.7479043006896973, "energy battery mass": 73.9124984741211, "battery lifetime replacements": 0.0}, "model size": "3.5t", "model powertrain": "HEV-d", "service templates": ["transport, freight, lorry, diesel hybrid, 3.5 metric ton"], "parameter units": "km/year, lifetime km, persons, masses kg, ranges km, stored energy kWh, motor/stack/battery power kW, auxiliary power demand W, efficiencies/power shares/gross-net multiplier dimensionless, replacements per vehicle, starts/day; all describe the 2020 baseline.", "proxy": false, "proxy boundary": "Native model vehicle; any services using it as a proxy record their own conversion.", "activity source": "Sacchi, R., Bauer, C., Cox, B. L. (2021). Does Size Matter? The Influence of Size, Load Factor, Range Autonomy, and Application Type on the Life Cycle Assessment of Current and Future Medium- and Heavy-Duty Vehicles. Environmental Science & Technology 55(8), 5224-5235. https://doi.org/10.1021/acs.est.0c07773"}
Exchanges
name | amount | location | unit | categories | type | reference product | comment
market for tetrafluoroethane, R134a | 1e-05 | GLO | kilogram |  | technosphere | tetrafluoroethane, R134a
market for road | 0.0021071 | GLO | meter-year |  | technosphere | road
market for road maintenance | 0.00172 | RER | meter-year |  | technosphere | road maintenance
treatment of brake wear emissions, lorry | -1.6693e-05 | RER | kilogram |  | technosphere | brake wear emissions, lorry
treatment of road wear emissions, lorry | -3.3713e-05 | RER | kilogram |  | technosphere | road wear emissions, lorry
treatment of tyre wear emissions, lorry | -3.4269e-05 | RER | kilogram |  | technosphere | tyre wear emissions, lorry
Toluene | 3.1412e-10 |  | kilogram | air::non-urban air or from high stacks | biosphere
NMVOC, non-methane volatile organic compounds | 2.5538e-06 |  | kilogram | air::non-urban air or from high stacks | biosphere
Dinitrogen monoxide | 5.9419e-05 |  | kilogram | air::non-urban air or from high stacks | biosphere
Ethane | 2.3733e-10 |  | kilogram | air::urban air close to ground | biosphere
Pentane | 4.7466e-10 |  | kilogram | air::urban air close to ground | biosphere
Selenium IV | 6.198e-12 |  | kilogram | air::non-urban air or from high stacks | biosphere
Arsenic ion | 6.198e-12 |  | kilogram | air::non-urban air or from high stacks | biosphere
Arsenic ion | 1.561e-12 |  | kilogram | air::urban air close to ground | biosphere
Particulate Matter, < 2.5 um | 4.0343e-07 |  | kilogram | air::urban air close to ground | biosphere
Nickel II | 1.2369e-11 |  | kilogram | air::non-urban air or from high stacks | biosphere
Methane, fossil | 7.7242e-08 |  | kilogram | air::non-urban air or from high stacks | biosphere
Mercury II | 3.2719e-10 |  | kilogram | air::non-urban air or from high stacks | biosphere
Ammonia | 2.4527e-05 |  | kilogram | air::non-urban air or from high stacks | biosphere
Ethane | 9.4236e-10 |  | kilogram | air::non-urban air or from high stacks | biosphere
Nickel II | 3.1152e-12 |  | kilogram | air::urban air close to ground | biosphere
Cadmium II | 3.0857e-12 |  | kilogram | air::non-urban air or from high stacks | biosphere
Ammonia | 6.177e-06 |  | kilogram | air::urban air close to ground | biosphere
Butane | 4.7118e-09 |  | kilogram | air::non-urban air or from high stacks | biosphere
PAH, polycyclic aromatic hydrocarbons | 1.2193e-09 |  | kilogram | air::urban air close to ground | biosphere
Copper ion | 3.5379e-10 |  | kilogram | air::non-urban air or from high stacks | biosphere
Nitrogen oxides | 0.00052441 |  | kilogram | air::non-urban air or from high stacks | biosphere
Butane | 1.1866e-09 |  | kilogram | air::urban air close to ground | biosphere
Copper ion | 8.9102e-11 |  | kilogram | air::urban air close to ground | biosphere
Chromium III | 1.3265e-10 |  | kilogram | air::urban air close to ground | biosphere
Propane | 7.911e-10 |  | kilogram | air::urban air close to ground | biosphere
Toluene | 7.911e-11 |  | kilogram | air::urban air close to ground | biosphere
Dinitrogen monoxide | 1.4965e-05 |  | kilogram | air::urban air close to ground | biosphere
Zinc II | 2.807e-10 |  | kilogram | air::urban air close to ground | biosphere
Chromium VI | 1.0507e-12 |  | kilogram | air::non-urban air or from high stacks | biosphere
Benzene | 5.3748e-08 |  | kilogram | air::non-urban air or from high stacks | biosphere
Carbon monoxide, fossil | 3.2525e-05 |  | kilogram | air::non-urban air or from high stacks | biosphere
Chromium VI | 2.6463e-13 |  | kilogram | air::urban air close to ground | biosphere
Methane, fossil | 1.9453e-08 |  | kilogram | air::urban air close to ground | biosphere
Sulfur dioxide | 1.5576e-06 |  | kilogram | air | biosphere
NMVOC, non-methane volatile organic compounds | 6.4316e-07 |  | kilogram | air::urban air close to ground | biosphere
Formaldehyde | 6.6452e-08 |  | kilogram | air::urban air close to ground | biosphere
Nitrogen oxides | 0.00013207 |  | kilogram | air::urban air close to ground | biosphere
Formaldehyde | 2.6386e-07 |  | kilogram | air::non-urban air or from high stacks | biosphere
Zinc II | 1.1146e-09 |  | kilogram | air::non-urban air or from high stacks | biosphere
Carbon monoxide, fossil | 8.1912e-06 |  | kilogram | air::urban air close to ground | biosphere
m-Xylene | 7.7528e-09 |  | kilogram | air::urban air close to ground | biosphere
PAH, polycyclic aromatic hydrocarbons | 4.8414e-09 |  | kilogram | air::non-urban air or from high stacks | biosphere
Particulate Matter, < 2.5 um | 1.6019e-06 |  | kilogram | air::non-urban air or from high stacks | biosphere
Pentane | 1.8847e-09 |  | kilogram | air::non-urban air or from high stacks | biosphere
1,1,1,2-Tetrafluoroethane | 4.6078e-06 |  | kilogram | air | biosphere
Acetaldehyde | 3.6153e-08 |  | kilogram | air::urban air close to ground | biosphere
Benzene | 1.3536e-08 |  | kilogram | air::urban air close to ground | biosphere
Mercury II | 8.2403e-11 |  | kilogram | air::urban air close to ground | biosphere
Cadmium II | 7.7713e-13 |  | kilogram | air::urban air close to ground | biosphere
Propane | 3.1412e-09 |  | kilogram | air::non-urban air or from high stacks | biosphere
Chromium III | 5.267e-10 |  | kilogram | air::non-urban air or from high stacks | biosphere
Acrolein | 1.4002e-08 |  | kilogram | air::urban air close to ground | biosphere
Benzaldehyde | 1.0838e-08 |  | kilogram | air::urban air close to ground | biosphere
Heptane | 2.3733e-09 |  | kilogram | air::urban air close to ground | biosphere
o-Xylene | 3.1644e-09 |  | kilogram | air::urban air close to ground | biosphere
Selenium IV | 1.561e-12 |  | kilogram | air::urban air close to ground | biosphere
Styrene | 4.4302e-09 |  | kilogram | air::urban air close to ground | biosphere
Acetaldehyde | 1.4355e-07 |  | kilogram | air::non-urban air or from high stacks | biosphere
Acrolein | 5.5599e-08 |  | kilogram | air::non-urban air or from high stacks | biosphere
Benzaldehyde | 4.3034e-08 |  | kilogram | air::non-urban air or from high stacks | biosphere
Heptane | 9.4236e-09 |  | kilogram | air::non-urban air or from high stacks | biosphere
m-Xylene | 3.0784e-08 |  | kilogram | air::non-urban air or from high stacks | biosphere
o-Xylene | 1.2565e-08 |  | kilogram | air::non-urban air or from high stacks | biosphere
Styrene | 1.7591e-08 |  | kilogram | air::non-urban air or from high stacks | biosphere
transport, freight, lorry, diesel hybrid, 3.5 metric ton | 1 | RER | ton kilometer |  | production | transport, freight, lorry
lorry production, diesel hybrid, 3.5 metric ton | 4.902e-06 | RER | unit |  | technosphere | truck
market for diesel, low-sulfur | 0.077443 | Europe without Switzerland | kilogram |  | technosphere | diesel, low-sulfur | Model fuel energy retained: 3.33004271899 MJ/tkm; reference LHV 43.0 MJ/kg. Premise determines regional blends.
Carbon dioxide, fossil | 0.24376 |  | kilogram | air | biosphere |  | Reference-fuel full-oxidation CO2; Premise reclassifies fossil/biogenic carbon with regional blends. Pollutants are separate model estimates, not an elemental closure.
Activity | transport, freight, lorry, diesel, 3.5 metric ton
reference product | transport, freight, lorry
unit | ton kilometer
location | RER
comment | Original LCA model: carculator_truck 0.5.2; shared library carculator_utils 1.3.7. Model publication: Sacchi, R., Bauer, C., Cox, B. L. (2021). Does Size Matter? The Influence of Size, Load Factor, Range Autonomy, and Application Type on the Life Cycle Assessment of Current and Future Medium- and Heavy-Duty Vehicles. Environmental Science & Technology 55(8), 5224-5235. https://doi.org/10.1021/acs.est.0c07773 Vehicle specifications in the original-model comment below describe the 2020 baseline. Scenario-adjusted fuel purchases, efficiency and hardware are recorded separately by Premise. Original-model fuel volumes use model fuel densities; final purchases use the units of the linked suppliers. 2020 carculator_truck default parameters; Regional delivery cycle, 400 km design range, 750 kg payload, 22660 km/year; Swiss climate. Combustion factors: EURO-VI. Operating fuel blends and electricity supplied by Premise regional scenario markets. Energy-battery capacity includes replacements and end of life through Premise capacity markets. Noise retained in companion audit only. Manufacture year: 2020. Km over lifetime: 272000 km. Km per year: 22660 km/year. Tank-to-wheel efficiency: 22.2 \%. Tank-to-wheel energy consumption: 2993 kj/km. Fuel consumption: 8.4 l/100km. Electricity consumption: 0.0 kWh/100km. Battery capacity: 0.0 kWh. Fuel tank capacity: 332 kWh. Power share from combustion engine: 100.0 \%. Combustion engine power: 140 kW. Electric motor power: 0.0 kW. Curb mass (excl. driver and cargo): 2133 kg. Driving mass (incl. driver and cargo): 2958 kg. Battery mass: 0.0 kg. Fuel cell system efficiency: 0.0 \%. Number of passengers onboard: 1.0 passenger(s). Available payload: 1291 kg. Payload: 750 kg. Load factor: 58.1 \%. Autonomy on a full tank/battery: 400 km. Carbon accounting: full-oxidation CO2 plus separately estimated pollutants; not a closed elemental carbon balance.
type | process
production amount | 1
source | Sacchi, R., Bauer, C., Cox, B. L. (2021). Does Size Matter? The Influence of Size, Load Factor, Range Autonomy, and Application Type on the Life Cycle Assessment of Current and Future Medium- and Heavy-Duty Vehicles. Environmental Science & Technology 55(8), 5224-5235. https://doi.org/10.1021/acs.est.0c07773
model | carculator_truck
model version | 0.5.2
model publication | Sacchi, R., Bauer, C., Cox, B. L. (2021). Does Size Matter? The Influence of Size, Load Factor, Range Autonomy, and Application Type on the Life Cycle Assessment of Current and Future Medium- and Heavy-Duty Vehicles. Environmental Science & Technology 55(8), 5224-5235. https://doi.org/10.1021/acs.est.0c07773
vehicle inventory provenance | {"schema version": 1, "family": "truck", "original model": "carculator_truck", "model publication": "Sacchi, R., Bauer, C., Cox, B. L. (2021). Does Size Matter? The Influence of Size, Load Factor, Range Autonomy, and Application Type on the Life Cycle Assessment of Current and Future Medium- and Heavy-Duty Vehicles. Environmental Science & Technology 55(8), 5224-5235. https://doi.org/10.1021/acs.est.0c07773", "model generation date": "2026-10-14", "libraries": {"carculator_truck": {"version": "0.5.2", "recorded git revision": "36242704a4d9b73f600398b622d1c48c70f5b77a"}, "carculator_utils": {"version": "1.3.7", "recorded git revision": "4bff8f6eea42aa9544c7482286bf15aa3eba4e56"}}, "source revision boundary": "Recorded repository HEADs; file hashes identify the actual generation sources, including any uncommitted changes.", "source file sha256": {"carculator_truck/carculator_truck/model.py": "5786d62fd4de3ad6c6f3346318beac22b79ccbcd27723cd8fbff5da105a42d8c", "carculator_truck/carculator_truck/hybrid_battery.py": "fa91dbc33b1e4374324e5c8166aef11694802ab80e14092518562b5d4e309239", "carculator_truck/carculator_truck/inventory.py": "071259a94158ae2af32c2690fd8be5182a0256e5cf4edeb3b9e68bbb60fc1d25", "carculator_truck/carculator_truck/data/extra_parameters.json": "466e5826240594c527b1b3e5123b9f4edc1a730fa1f7aef42b26423f16e641ac", "carculator_truck/carculator_truck/data/default_parameters.json": "a1da127f70f6c8eeed62e0c284356a04148e1a24f858b7af3aaba6cf698fbc4e", "carculator_truck/carculator_truck/data/payloads.yaml": "3e08a544e63a48f1a7af2d00b48d44136cbc5b94297344ab9db1bd80ce37b5bb", "carculator_utils/carculator_utils/hot_emissions.py": "f6c0ad5b23ecadbbd70b7680c462fa5ae689456852bc34e377bd192f7fc57e0f", "carculator_utils/carculator_utils/model.py": "105b6465c7008de25994b04945049e1f91f00cf0a49495d82de5362670300b48", "carculator_utils/dev/regenerate_premise_trucks.py": "49a9609ee3de1ead16f6d16377847a830cf6d4ee48592efdd9aaead08467860d", "carculator_utils/dev/premise_vehicle_battery_metadata.py": "dffd9125283ebfad536aef53520ad25cd5a50465a355d3144f32cf055e5e515b"}, "artifacts": {"raw.json": {"sha256": "ea64c3c39156a91a528d954fe8f362d1b5728d70903423d5bb89d18d15f8e6a6"}, "model_parameters.json": {"sha256": "01a1e52a722b2738f1e70e2eec1a591a07f4e96f2360f14a8b44d29067d9a19c"}, "vehicle_parameters.csv": {"sha256": "68af6a3122d84e2394fcd95c7a391bf7807eaa0d50a2c8c5ca4987ce31029ecd"}, "noise_audit.csv": {"sha256": "2d0d601d9d6902e6cfc399c8651e31ff28ce54f7f55719b53c0172ec3691a050"}}, "baseline year": 2020, "climate": "CH; Swiss annual-average thermal-demand assumptions", "driving cycle": "Regional delivery", "noise boundary": "Direct noise flows omitted from Premise imports; retained in noise_audit.csv identified by SHA-256.", "role": "transport service", "metadata updated": "2026-10-14", "baseline identity": {"name": "transport, freight, lorry, diesel, 3.5 metric ton", "reference product": "transport, freight, lorry", "location": "RER", "unit": "ton kilometer"}, "baseline vehicle parameters": {"power": 140.7891845703125, "rated power": 0.0, "electric motor efficiency": 0.8999999761581421, "auxiliary power demand": 2043.75, "fuel cell power": 0.0, "fuel cell power share": 0.0, "fuel cell own consumption": 0.0, "battery power": 4.22367525100708, "kilometers per year": 22660.0, "lifetime kilometers": 272000.0, "cargo mass": 750.0, "curb mass": 2133.16943359375, "driving mass": 2958.16943359375, "gross mass": 3500.0, "target range": 400.0, "electric energy stored": 0.0, "energy battery mass": 0.0, "battery lifetime replacements": 0.0}, "model size": "3.5t", "model powertrain": "ICEV-d", "service templates": ["transport, freight, lorry, diesel, 3.5 metric ton"], "parameter units": "km/year, lifetime km, persons, masses kg, ranges km, stored energy kWh, motor/stack/battery power kW, auxiliary power demand W, efficiencies/power shares/gross-net multiplier dimensionless, replacements per vehicle, starts/day; all describe the 2020 baseline.", "proxy": false, "proxy boundary": "Native model vehicle; any services using it as a proxy record their own conversion.", "activity source": "Sacchi, R., Bauer, C., Cox, B. L. (2021). Does Size Matter? The Influence of Size, Load Factor, Range Autonomy, and Application Type on the Life Cycle Assessment of Current and Future Medium- and Heavy-Duty Vehicles. Environmental Science & Technology 55(8), 5224-5235. https://doi.org/10.1021/acs.est.0c07773"}
Exchanges
name | amount | location | unit | categories | type | reference product | comment
market for tetrafluoroethane, R134a | 1e-05 | GLO | kilogram |  | technosphere | tetrafluoroethane, R134a
market for road | 0.002118 | GLO | meter-year |  | technosphere | road
market for road maintenance | 0.00172 | RER | meter-year |  | technosphere | road maintenance
treatment of brake wear emissions, lorry | -2.453e-05 | RER | kilogram |  | technosphere | brake wear emissions, lorry
treatment of road wear emissions, lorry | -3.3845e-05 | RER | kilogram |  | technosphere | road wear emissions, lorry
treatment of tyre wear emissions, lorry | -3.4376e-05 | RER | kilogram |  | technosphere | tyre wear emissions, lorry
Toluene | 3.6892e-10 |  | kilogram | air::non-urban air or from high stacks | biosphere
NMVOC, non-methane volatile organic compounds | 2.9993e-06 |  | kilogram | air::non-urban air or from high stacks | biosphere
Dinitrogen monoxide | 6.9785e-05 |  | kilogram | air::non-urban air or from high stacks | biosphere
Ethane | 3.0709e-10 |  | kilogram | air::urban air close to ground | biosphere
Pentane | 6.1419e-10 |  | kilogram | air::urban air close to ground | biosphere
Selenium IV | 7.2793e-12 |  | kilogram | air::non-urban air or from high stacks | biosphere
Arsenic ion | 7.2793e-12 |  | kilogram | air::non-urban air or from high stacks | biosphere
Arsenic ion | 2.0198e-12 |  | kilogram | air::urban air close to ground | biosphere
Particulate Matter, < 2.5 um | 5.2202e-07 |  | kilogram | air::urban air close to ground | biosphere
Nickel II | 1.4527e-11 |  | kilogram | air::non-urban air or from high stacks | biosphere
Methane, fossil | 9.0717e-08 |  | kilogram | air::non-urban air or from high stacks | biosphere
Mercury II | 3.8427e-10 |  | kilogram | air::non-urban air or from high stacks | biosphere
Ammonia | 2.8805e-05 |  | kilogram | air::non-urban air or from high stacks | biosphere
Ethane | 1.1067e-09 |  | kilogram | air::non-urban air or from high stacks | biosphere
Nickel II | 4.0309e-12 |  | kilogram | air::urban air close to ground | biosphere
Cadmium II | 3.624e-12 |  | kilogram | air::non-urban air or from high stacks | biosphere
Ammonia | 7.9927e-06 |  | kilogram | air::urban air close to ground | biosphere
Butane | 5.5337e-09 |  | kilogram | air::non-urban air or from high stacks | biosphere
PAH, polycyclic aromatic hydrocarbons | 1.5777e-09 |  | kilogram | air::urban air close to ground | biosphere
Copper ion | 4.1551e-10 |  | kilogram | air::non-urban air or from high stacks | biosphere
Nitrogen oxides | 0.00061589 |  | kilogram | air::non-urban air or from high stacks | biosphere
Butane | 1.5355e-09 |  | kilogram | air::urban air close to ground | biosphere
Copper ion | 1.1529e-10 |  | kilogram | air::urban air close to ground | biosphere
Chromium III | 1.7164e-10 |  | kilogram | air::urban air close to ground | biosphere
Propane | 1.0236e-09 |  | kilogram | air::urban air close to ground | biosphere
Toluene | 1.0236e-10 |  | kilogram | air::urban air close to ground | biosphere
Dinitrogen monoxide | 1.9364e-05 |  | kilogram | air::urban air close to ground | biosphere
Zinc II | 3.6322e-10 |  | kilogram | air::urban air close to ground | biosphere
Chromium VI | 1.234e-12 |  | kilogram | air::non-urban air or from high stacks | biosphere
Benzene | 6.3124e-08 |  | kilogram | air::non-urban air or from high stacks | biosphere
Carbon monoxide, fossil | 3.8198e-05 |  | kilogram | air::non-urban air or from high stacks | biosphere
Chromium VI | 3.4241e-13 |  | kilogram | air::urban air close to ground | biosphere
Methane, fossil | 2.5172e-08 |  | kilogram | air::urban air close to ground | biosphere
Sulfur dioxide | 1.8667e-06 |  | kilogram | air | biosphere
NMVOC, non-methane volatile organic compounds | 8.3222e-07 |  | kilogram | air::urban air close to ground | biosphere
Formaldehyde | 8.5986e-08 |  | kilogram | air::urban air close to ground | biosphere
Nitrogen oxides | 0.00017089 |  | kilogram | air::urban air close to ground | biosphere
Formaldehyde | 3.0989e-07 |  | kilogram | air::non-urban air or from high stacks | biosphere
Zinc II | 1.309e-09 |  | kilogram | air::non-urban air or from high stacks | biosphere
Carbon monoxide, fossil | 1.0599e-05 |  | kilogram | air::urban air close to ground | biosphere
m-Xylene | 1.0032e-08 |  | kilogram | air::urban air close to ground | biosphere
PAH, polycyclic aromatic hydrocarbons | 5.686e-09 |  | kilogram | air::non-urban air or from high stacks | biosphere
Particulate Matter, < 2.5 um | 1.8813e-06 |  | kilogram | air::non-urban air or from high stacks | biosphere
Pentane | 2.2135e-09 |  | kilogram | air::non-urban air or from high stacks | biosphere
1,1,1,2-Tetrafluoroethane | 4.6078e-06 |  | kilogram | air | biosphere
Acetaldehyde | 4.6781e-08 |  | kilogram | air::urban air close to ground | biosphere
Benzene | 1.7515e-08 |  | kilogram | air::urban air close to ground | biosphere
Mercury II | 1.0663e-10 |  | kilogram | air::urban air close to ground | biosphere
Cadmium II | 1.0056e-12 |  | kilogram | air::urban air close to ground | biosphere
Propane | 3.6892e-09 |  | kilogram | air::non-urban air or from high stacks | biosphere
Chromium III | 6.1858e-10 |  | kilogram | air::non-urban air or from high stacks | biosphere
Acrolein | 1.8119e-08 |  | kilogram | air::urban air close to ground | biosphere
Benzaldehyde | 1.4024e-08 |  | kilogram | air::urban air close to ground | biosphere
Heptane | 3.0709e-09 |  | kilogram | air::urban air close to ground | biosphere
o-Xylene | 4.0946e-09 |  | kilogram | air::urban air close to ground | biosphere
Selenium IV | 2.0198e-12 |  | kilogram | air::urban air close to ground | biosphere
Styrene | 5.7324e-09 |  | kilogram | air::urban air close to ground | biosphere
Acetaldehyde | 1.6859e-07 |  | kilogram | air::non-urban air or from high stacks | biosphere
Acrolein | 6.5298e-08 |  | kilogram | air::non-urban air or from high stacks | biosphere
Benzaldehyde | 5.0542e-08 |  | kilogram | air::non-urban air or from high stacks | biosphere
Heptane | 1.1067e-08 |  | kilogram | air::non-urban air or from high stacks | biosphere
m-Xylene | 3.6154e-08 |  | kilogram | air::non-urban air or from high stacks | biosphere
o-Xylene | 1.4757e-08 |  | kilogram | air::non-urban air or from high stacks | biosphere
Styrene | 2.0659e-08 |  | kilogram | air::non-urban air or from high stacks | biosphere
transport, freight, lorry, diesel, 3.5 metric ton | 1 | RER | ton kilometer |  | production | transport, freight, lorry
lorry production, diesel, 3.5 metric ton | 4.902e-06 | RER | unit |  | technosphere | truck
market for diesel, low-sulfur | 0.092815 | Europe without Switzerland | kilogram |  | technosphere | diesel, low-sulfur | Model fuel energy retained: 3.99102488621 MJ/tkm; reference LHV 43.0 MJ/kg. Premise determines regional blends.
Carbon dioxide, fossil | 0.29214 |  | kilogram | air | biosphere |  | Reference-fuel full-oxidation CO2; Premise reclassifies fossil/biogenic carbon with regional blends. Pollutants are separate model estimates, not an elemental closure.
Activity | transport, freight, lorry, gasoline, 3.5 metric ton
reference product | transport, freight, lorry
unit | ton kilometer
location | RER
comment | Original LCA model: carculator_truck 0.5.2; shared library carculator_utils 1.3.7. Model publication: Sacchi, R., Bauer, C., Cox, B. L. (2021). Does Size Matter? The Influence of Size, Load Factor, Range Autonomy, and Application Type on the Life Cycle Assessment of Current and Future Medium- and Heavy-Duty Vehicles. Environmental Science & Technology 55(8), 5224-5235. https://doi.org/10.1021/acs.est.0c07773 Vehicle specifications in the original-model comment below describe the 2020 baseline. Scenario-adjusted fuel purchases, efficiency and hardware are recorded separately by Premise. Original-model fuel volumes use model fuel densities; final purchases use the units of the linked suppliers. 2020 carculator_truck default parameters; Regional delivery cycle, 400 km design range, 750 kg payload, 22660 km/year; Swiss climate. Combustion factors: EURO-VI. Operating fuel blends and electricity supplied by Premise regional scenario markets. Energy-battery capacity includes replacements and end of life through Premise capacity markets. Noise retained in companion audit only. Explicit gasoline proxy: diesel vehicle manufacture (including tank), efficiency, maintenance and non-CO2 combustion factors. Fuel energy preserved with target-fuel-specific LHV and CO2; this is not an independently modelled gasoline/LPG vehicle. Manufacture year: 2020. Km over lifetime: 272000 km. Km per year: 22660 km/year. Tank-to-wheel efficiency: 22.2 \%. Tank-to-wheel energy consumption: 2993 kj/km. Fuel consumption: 8.4 l/100km. Electricity consumption: 0.0 kWh/100km. Battery capacity: 0.0 kWh. Fuel tank capacity: 332 kWh. Power share from combustion engine: 100.0 \%. Combustion engine power: 140 kW. Electric motor power: 0.0 kW. Curb mass (excl. driver and cargo): 2133 kg. Driving mass (incl. driver and cargo): 2958 kg. Battery mass: 0.0 kg. Fuel cell system efficiency: 0.0 \%. Number of passengers onboard: 1.0 passenger(s). Available payload: 1291 kg. Payload: 750 kg. Load factor: 58.1 \%. Autonomy on a full tank/battery: 400 km. Carbon accounting: full-oxidation CO2 plus separately estimated pollutants; not a closed elemental carbon balance.
type | process
production amount | 1
source | Sacchi, R., Bauer, C., Cox, B. L. (2021). Does Size Matter? The Influence of Size, Load Factor, Range Autonomy, and Application Type on the Life Cycle Assessment of Current and Future Medium- and Heavy-Duty Vehicles. Environmental Science & Technology 55(8), 5224-5235. https://doi.org/10.1021/acs.est.0c07773
model | carculator_truck
model version | 0.5.2
model publication | Sacchi, R., Bauer, C., Cox, B. L. (2021). Does Size Matter? The Influence of Size, Load Factor, Range Autonomy, and Application Type on the Life Cycle Assessment of Current and Future Medium- and Heavy-Duty Vehicles. Environmental Science & Technology 55(8), 5224-5235. https://doi.org/10.1021/acs.est.0c07773
vehicle inventory provenance | {"schema version": 1, "family": "truck", "original model": "carculator_truck", "model publication": "Sacchi, R., Bauer, C., Cox, B. L. (2021). Does Size Matter? The Influence of Size, Load Factor, Range Autonomy, and Application Type on the Life Cycle Assessment of Current and Future Medium- and Heavy-Duty Vehicles. Environmental Science & Technology 55(8), 5224-5235. https://doi.org/10.1021/acs.est.0c07773", "model generation date": "2026-10-14", "libraries": {"carculator_truck": {"version": "0.5.2", "recorded git revision": "36242704a4d9b73f600398b622d1c48c70f5b77a"}, "carculator_utils": {"version": "1.3.7", "recorded git revision": "4bff8f6eea42aa9544c7482286bf15aa3eba4e56"}}, "source revision boundary": "Recorded repository HEADs; file hashes identify the actual generation sources, including any uncommitted changes.", "source file sha256": {"carculator_truck/carculator_truck/model.py": "5786d62fd4de3ad6c6f3346318beac22b79ccbcd27723cd8fbff5da105a42d8c", "carculator_truck/carculator_truck/hybrid_battery.py": "fa91dbc33b1e4374324e5c8166aef11694802ab80e14092518562b5d4e309239", "carculator_truck/carculator_truck/inventory.py": "071259a94158ae2af32c2690fd8be5182a0256e5cf4edeb3b9e68bbb60fc1d25", "carculator_truck/carculator_truck/data/extra_parameters.json": "466e5826240594c527b1b3e5123b9f4edc1a730fa1f7aef42b26423f16e641ac", "carculator_truck/carculator_truck/data/default_parameters.json": "a1da127f70f6c8eeed62e0c284356a04148e1a24f858b7af3aaba6cf698fbc4e", "carculator_truck/carculator_truck/data/payloads.yaml": "3e08a544e63a48f1a7af2d00b48d44136cbc5b94297344ab9db1bd80ce37b5bb", "carculator_utils/carculator_utils/hot_emissions.py": "f6c0ad5b23ecadbbd70b7680c462fa5ae689456852bc34e377bd192f7fc57e0f", "carculator_utils/carculator_utils/model.py": "105b6465c7008de25994b04945049e1f91f00cf0a49495d82de5362670300b48", "carculator_utils/dev/regenerate_premise_trucks.py": "49a9609ee3de1ead16f6d16377847a830cf6d4ee48592efdd9aaead08467860d", "carculator_utils/dev/premise_vehicle_battery_metadata.py": "dffd9125283ebfad536aef53520ad25cd5a50465a355d3144f32cf055e5e515b"}, "artifacts": {"raw.json": {"sha256": "ea64c3c39156a91a528d954fe8f362d1b5728d70903423d5bb89d18d15f8e6a6"}, "model_parameters.json": {"sha256": "01a1e52a722b2738f1e70e2eec1a591a07f4e96f2360f14a8b44d29067d9a19c"}, "vehicle_parameters.csv": {"sha256": "68af6a3122d84e2394fcd95c7a391bf7807eaa0d50a2c8c5ca4987ce31029ecd"}, "noise_audit.csv": {"sha256": "2d0d601d9d6902e6cfc399c8651e31ff28ce54f7f55719b53c0172ec3691a050"}}, "baseline year": 2020, "climate": "CH; Swiss annual-average thermal-demand assumptions", "driving cycle": "Regional delivery", "noise boundary": "Direct noise flows omitted from Premise imports; retained in noise_audit.csv identified by SHA-256.", "role": "transport service", "metadata updated": "2026-10-14", "baseline identity": {"name": "transport, freight, lorry, gasoline, 3.5 metric ton", "reference product": "transport, freight, lorry", "location": "RER", "unit": "ton kilometer"}, "baseline vehicle parameters": {"power": 140.7891845703125, "rated power": 0.0, "electric motor efficiency": 0.8999999761581421, "auxiliary power demand": 2043.75, "fuel cell power": 0.0, "fuel cell power share": 0.0, "fuel cell own consumption": 0.0, "battery power": 4.22367525100708, "kilometers per year": 22660.0, "lifetime kilometers": 272000.0, "cargo mass": 750.0, "curb mass": 2133.16943359375, "driving mass": 2958.16943359375, "gross mass": 3500.0, "target range": 400.0, "electric energy stored": 0.0, "energy battery mass": 0.0, "battery lifetime replacements": 0.0}, "model size": "3.5t", "model powertrain": "ICEV-d", "service templates": ["transport, freight, lorry, gasoline, 3.5 metric ton"], "parameter units": "km/year, lifetime km, persons, masses kg, ranges km, stored energy kWh, motor/stack/battery power kW, auxiliary power demand W, efficiencies/power shares/gross-net multiplier dimensionless, replacements per vehicle, starts/day; all describe the 2020 baseline.", "proxy": true, "proxy boundary": "Energy-preserving gasoline/LPG conversion; manufacture and non-CO2 combustion factors from the recorded model powertrain. LPG excludes CNG pump-to-tank methane leakage.", "activity source": "Sacchi, R., Bauer, C., Cox, B. L. (2021). Does Size Matter? The Influence of Size, Load Factor, Range Autonomy, and Application Type on the Life Cycle Assessment of Current and Future Medium- and Heavy-Duty Vehicles. Environmental Science & Technology 55(8), 5224-5235. https://doi.org/10.1021/acs.est.0c07773"}
Exchanges
name | amount | location | unit | categories | type | reference product | comment
market for tetrafluoroethane, R134a | 1e-05 | GLO | kilogram |  | technosphere | tetrafluoroethane, R134a
market for road | 0.002118 | GLO | meter-year |  | technosphere | road
market for road maintenance | 0.00172 | RER | meter-year |  | technosphere | road maintenance
treatment of brake wear emissions, lorry | -2.453e-05 | RER | kilogram |  | technosphere | brake wear emissions, lorry
treatment of road wear emissions, lorry | -3.3845e-05 | RER | kilogram |  | technosphere | road wear emissions, lorry
treatment of tyre wear emissions, lorry | -3.4376e-05 | RER | kilogram |  | technosphere | tyre wear emissions, lorry
Toluene | 3.6892e-10 |  | kilogram | air::non-urban air or from high stacks | biosphere
NMVOC, non-methane volatile organic compounds | 2.9993e-06 |  | kilogram | air::non-urban air or from high stacks | biosphere
Dinitrogen monoxide | 6.9785e-05 |  | kilogram | air::non-urban air or from high stacks | biosphere
Ethane | 3.0709e-10 |  | kilogram | air::urban air close to ground | biosphere
Pentane | 6.1419e-10 |  | kilogram | air::urban air close to ground | biosphere
Selenium IV | 7.2793e-12 |  | kilogram | air::non-urban air or from high stacks | biosphere
Arsenic ion | 7.2793e-12 |  | kilogram | air::non-urban air or from high stacks | biosphere
Arsenic ion | 2.0198e-12 |  | kilogram | air::urban air close to ground | biosphere
Particulate Matter, < 2.5 um | 5.2202e-07 |  | kilogram | air::urban air close to ground | biosphere
Nickel II | 1.4527e-11 |  | kilogram | air::non-urban air or from high stacks | biosphere
Methane, fossil | 9.0717e-08 |  | kilogram | air::non-urban air or from high stacks | biosphere
Mercury II | 3.8427e-10 |  | kilogram | air::non-urban air or from high stacks | biosphere
Ammonia | 2.8805e-05 |  | kilogram | air::non-urban air or from high stacks | biosphere
Ethane | 1.1067e-09 |  | kilogram | air::non-urban air or from high stacks | biosphere
Nickel II | 4.0309e-12 |  | kilogram | air::urban air close to ground | biosphere
Cadmium II | 3.624e-12 |  | kilogram | air::non-urban air or from high stacks | biosphere
Ammonia | 7.9927e-06 |  | kilogram | air::urban air close to ground | biosphere
Butane | 5.5337e-09 |  | kilogram | air::non-urban air or from high stacks | biosphere
PAH, polycyclic aromatic hydrocarbons | 1.5777e-09 |  | kilogram | air::urban air close to ground | biosphere
Copper ion | 4.1551e-10 |  | kilogram | air::non-urban air or from high stacks | biosphere
Nitrogen oxides | 0.00061589 |  | kilogram | air::non-urban air or from high stacks | biosphere
Butane | 1.5355e-09 |  | kilogram | air::urban air close to ground | biosphere
Copper ion | 1.1529e-10 |  | kilogram | air::urban air close to ground | biosphere
Chromium III | 1.7164e-10 |  | kilogram | air::urban air close to ground | biosphere
Propane | 1.0236e-09 |  | kilogram | air::urban air close to ground | biosphere
Toluene | 1.0236e-10 |  | kilogram | air::urban air close to ground | biosphere
Dinitrogen monoxide | 1.9364e-05 |  | kilogram | air::urban air close to ground | biosphere
Zinc II | 3.6322e-10 |  | kilogram | air::urban air close to ground | biosphere
Chromium VI | 1.234e-12 |  | kilogram | air::non-urban air or from high stacks | biosphere
Benzene | 6.3124e-08 |  | kilogram | air::non-urban air or from high stacks | biosphere
Carbon monoxide, fossil | 3.8198e-05 |  | kilogram | air::non-urban air or from high stacks | biosphere
Chromium VI | 3.4241e-13 |  | kilogram | air::urban air close to ground | biosphere
Methane, fossil | 2.5172e-08 |  | kilogram | air::urban air close to ground | biosphere
Sulfur dioxide | 1.8667e-06 |  | kilogram | air | biosphere
NMVOC, non-methane volatile organic compounds | 8.3222e-07 |  | kilogram | air::urban air close to ground | biosphere
Formaldehyde | 8.5986e-08 |  | kilogram | air::urban air close to ground | biosphere
Nitrogen oxides | 0.00017089 |  | kilogram | air::urban air close to ground | biosphere
Formaldehyde | 3.0989e-07 |  | kilogram | air::non-urban air or from high stacks | biosphere
Zinc II | 1.309e-09 |  | kilogram | air::non-urban air or from high stacks | biosphere
Carbon monoxide, fossil | 1.0599e-05 |  | kilogram | air::urban air close to ground | biosphere
m-Xylene | 1.0032e-08 |  | kilogram | air::urban air close to ground | biosphere
PAH, polycyclic aromatic hydrocarbons | 5.686e-09 |  | kilogram | air::non-urban air or from high stacks | biosphere
Particulate Matter, < 2.5 um | 1.8813e-06 |  | kilogram | air::non-urban air or from high stacks | biosphere
Pentane | 2.2135e-09 |  | kilogram | air::non-urban air or from high stacks | biosphere
1,1,1,2-Tetrafluoroethane | 4.6078e-06 |  | kilogram | air | biosphere
Acetaldehyde | 4.6781e-08 |  | kilogram | air::urban air close to ground | biosphere
Benzene | 1.7515e-08 |  | kilogram | air::urban air close to ground | biosphere
Mercury II | 1.0663e-10 |  | kilogram | air::urban air close to ground | biosphere
Cadmium II | 1.0056e-12 |  | kilogram | air::urban air close to ground | biosphere
Propane | 3.6892e-09 |  | kilogram | air::non-urban air or from high stacks | biosphere
Chromium III | 6.1858e-10 |  | kilogram | air::non-urban air or from high stacks | biosphere
Acrolein | 1.8119e-08 |  | kilogram | air::urban air close to ground | biosphere
Benzaldehyde | 1.4024e-08 |  | kilogram | air::urban air close to ground | biosphere
Heptane | 3.0709e-09 |  | kilogram | air::urban air close to ground | biosphere
o-Xylene | 4.0946e-09 |  | kilogram | air::urban air close to ground | biosphere
Selenium IV | 2.0198e-12 |  | kilogram | air::urban air close to ground | biosphere
Styrene | 5.7324e-09 |  | kilogram | air::urban air close to ground | biosphere
Acetaldehyde | 1.6859e-07 |  | kilogram | air::non-urban air or from high stacks | biosphere
Acrolein | 6.5298e-08 |  | kilogram | air::non-urban air or from high stacks | biosphere
Benzaldehyde | 5.0542e-08 |  | kilogram | air::non-urban air or from high stacks | biosphere
Heptane | 1.1067e-08 |  | kilogram | air::non-urban air or from high stacks | biosphere
m-Xylene | 3.6154e-08 |  | kilogram | air::non-urban air or from high stacks | biosphere
o-Xylene | 1.4757e-08 |  | kilogram | air::non-urban air or from high stacks | biosphere
Styrene | 2.0659e-08 |  | kilogram | air::non-urban air or from high stacks | biosphere
transport, freight, lorry, gasoline, 3.5 metric ton | 1 | RER | ton kilometer |  | production | transport, freight, lorry
lorry production, diesel, 3.5 metric ton | 4.902e-06 | RER | unit |  | technosphere | truck
market for petrol, low-sulfur | 0.093686 | Europe without Switzerland | kilogram |  | technosphere | petrol, low-sulfur | Model fuel energy retained: 3.99102488621 MJ/tkm; reference LHV 42.6 MJ/kg. Premise determines regional blends.
Carbon dioxide, fossil | 0.29414 |  | kilogram | air | biosphere |  | Reference-fuel full-oxidation CO2; Premise reclassifies fossil/biogenic carbon with regional blends. Pollutants are separate model estimates, not an elemental closure.
Activity | transport, freight, lorry, plugin diesel hybrid, 3.5 metric ton
reference product | transport, freight, lorry
unit | ton kilometer
location | RER
comment | Original LCA model: carculator_truck 0.5.2; shared library carculator_utils 1.3.7. Model publication: Sacchi, R., Bauer, C., Cox, B. L. (2021). Does Size Matter? The Influence of Size, Load Factor, Range Autonomy, and Application Type on the Life Cycle Assessment of Current and Future Medium- and Heavy-Duty Vehicles. Environmental Science & Technology 55(8), 5224-5235. https://doi.org/10.1021/acs.est.0c07773 Vehicle specifications in the original-model comment below describe the 2020 baseline. Scenario-adjusted fuel purchases, efficiency and hardware are recorded separately by Premise. Original-model fuel volumes use model fuel densities; final purchases use the units of the linked suppliers. Hybrid hot-exhaust deterioration uses the corresponding petrol/diesel ICEV engine's bundled endpoint factors, as for hot emission factors. This is an uncalibrated hybrid ageing proxy: the existing lifetime-average formula uses vehicle lifetime kilometres, without an extra PHEV utility-factor adjustment. PHEV combustion emissions are weighted once when combining driving modes; cold-start and evaporative factors are not multiplied by hot-exhaust deterioration. 2020 carculator_truck default parameters; Regional delivery cycle, 400 km design range, 750 kg payload, 22660 km/year; Swiss climate. Combustion factors: EURO-VI. Operating fuel blends and electricity supplied by Premise regional scenario markets. Energy-battery capacity includes replacements and end of life through Premise capacity markets. Noise retained in companion audit only. PHEV electric mode is sized for 60 km, combustion mode for 400 km. Nominal battery kWh is the shared model's full physical pack capacity, verified against cell mass and energy density. Fractional replacement demand uses electric-share-weighted lifetime net stored energy, nominal capacity and cycle life; the initial pack is subtracted once before clipping to 0-3 replacements. No separate calendar-age or combustion-mode cycling correction is included in this inherited approximation. Manufacture year: 2020. Km over lifetime: 272000 km. Km per year: 22660 km/year. Tank-to-wheel efficiency: 25.9 \%. Tank-to-wheel energy consumption: 2564 kj/km. Fuel consumption: 6.8 l/100km. Electricity consumption: 4.3 kWh/100km. Battery capacity: 18.9004 kWh. Fuel tank capacity: 317 kWh. Power share from combustion engine: 85.0 \%. Combustion engine power: 123 kW. Electric motor power: 86 kW. Curb mass (excl. driver and cargo): 2130 kg. Driving mass (incl. driver and cargo): 2955 kg. Battery mass: 112 kg. Fuel cell system efficiency: 0.0 \%. Number of passengers onboard: 1.0 passenger(s). Available payload: 1294 kg. Payload: 750 kg. Load factor: 58.6 \%. PHEV mode ranges are recorded separately in the generation metadata. Carbon accounting: full-oxidation CO2 plus separately estimated pollutants; not a closed elemental carbon balance.
type | process
production amount | 1
vehicle battery sizing | {"version": 1, "baseline year": 2020, "family": "truck", "powertrain": "PHEV-d", "chemistry": "NMC-622", "capacity kWh": 18.900388717651367, "pack mass kg": 112.50232696533203, "cell density kWh/kg": 0.23999999463558197, "cell mass share": 0.699999988079071, "curb mass kg": 2130.89208984375, "driving mass kg": 2955.89208984375, "electric range km": 60.0000029123866, "electric share": 0.14999999105930328, "stored kWh per electric km": 0.2520051744249132, "depth of discharge": 0.800000011920929, "charge efficiency": 0.9848857522010803, "charger efficiency": 0.8999999761581421, "replacements": 0.0, "lifetime km": 272000.0, "annual km": 22660.0, "wear source": "carculator_utils.particulates_emissions and inventory.add_abrasion_emissions; baseline mode/cycle/recuperation shares", "gross mass kg": 3500.0, "cargo mass kg": 750.0, "wear terms": {"road": [[0.08821056882444044, 2594.220458984375, 0.6666666666666666], [0.047786281911237495, 2594.220458984375, 0.9090909090909091], [0.5531223229669961, 3019.716552734375, 0.6666666666666666], [0.3108808262973259, 3019.716552734375, 0.9090909090909091]], "tyre": [[0.09171362766869057, 2594.220458984375, 0.4347826086956522], [0.04704443557085413, 2594.220458984375, 0.9090909090909091], [0.555187303128891, 3019.716552734375, 0.4347826086956522], [0.3060546336315644, 3019.716552734375, 0.9090909090909091]], "brake": [[0.007523339848012536, 2594.220458984375, 0.5263157894736842], [0.007509821416817023, 2594.220458984375, 0.6666666666666666], [0.0036531217583998118, 2594.220458984375, 0.7692307692307692], [0.11521682143620503, 2594.220458984375, 0.9090909090909091], [0.04617998615400003, 3019.716552734375, 0.5263157894736842], [0.04709016076525091, 3019.716552734375, 0.6666666666666666], [0.023266430913991804, 3019.716552734375, 0.7692307692307692], [0.7495603177073228, 3019.716552734375, 0.9090909090909091]]}, "grid kWh per service": 0.05686055123806}
source | Sacchi, R., Bauer, C., Cox, B. L. (2021). Does Size Matter? The Influence of Size, Load Factor, Range Autonomy, and Application Type on the Life Cycle Assessment of Current and Future Medium- and Heavy-Duty Vehicles. Environmental Science & Technology 55(8), 5224-5235. https://doi.org/10.1021/acs.est.0c07773
model | carculator_truck
model version | 0.5.2
model publication | Sacchi, R., Bauer, C., Cox, B. L. (2021). Does Size Matter? The Influence of Size, Load Factor, Range Autonomy, and Application Type on the Life Cycle Assessment of Current and Future Medium- and Heavy-Duty Vehicles. Environmental Science & Technology 55(8), 5224-5235. https://doi.org/10.1021/acs.est.0c07773
vehicle inventory provenance | {"schema version": 1, "family": "truck", "original model": "carculator_truck", "model publication": "Sacchi, R., Bauer, C., Cox, B. L. (2021). Does Size Matter? The Influence of Size, Load Factor, Range Autonomy, and Application Type on the Life Cycle Assessment of Current and Future Medium- and Heavy-Duty Vehicles. Environmental Science & Technology 55(8), 5224-5235. https://doi.org/10.1021/acs.est.0c07773", "model generation date": "2026-10-14", "libraries": {"carculator_truck": {"version": "0.5.2", "recorded git revision": "36242704a4d9b73f600398b622d1c48c70f5b77a"}, "carculator_utils": {"version": "1.3.7", "recorded git revision": "4bff8f6eea42aa9544c7482286bf15aa3eba4e56"}}, "source revision boundary": "Recorded repository HEADs; file hashes identify the actual generation sources, including any uncommitted changes.", "source file sha256": {"carculator_truck/carculator_truck/model.py": "5786d62fd4de3ad6c6f3346318beac22b79ccbcd27723cd8fbff5da105a42d8c", "carculator_truck/carculator_truck/hybrid_battery.py": "fa91dbc33b1e4374324e5c8166aef11694802ab80e14092518562b5d4e309239", "carculator_truck/carculator_truck/inventory.py": "071259a94158ae2af32c2690fd8be5182a0256e5cf4edeb3b9e68bbb60fc1d25", "carculator_truck/carculator_truck/data/extra_parameters.json": "466e5826240594c527b1b3e5123b9f4edc1a730fa1f7aef42b26423f16e641ac", "carculator_truck/carculator_truck/data/default_parameters.json": "a1da127f70f6c8eeed62e0c284356a04148e1a24f858b7af3aaba6cf698fbc4e", "carculator_truck/carculator_truck/data/payloads.yaml": "3e08a544e63a48f1a7af2d00b48d44136cbc5b94297344ab9db1bd80ce37b5bb", "carculator_utils/carculator_utils/hot_emissions.py": "f6c0ad5b23ecadbbd70b7680c462fa5ae689456852bc34e377bd192f7fc57e0f", "carculator_utils/carculator_utils/model.py": "105b6465c7008de25994b04945049e1f91f00cf0a49495d82de5362670300b48", "carculator_utils/dev/regenerate_premise_trucks.py": "49a9609ee3de1ead16f6d16377847a830cf6d4ee48592efdd9aaead08467860d", "carculator_utils/dev/premise_vehicle_battery_metadata.py": "dffd9125283ebfad536aef53520ad25cd5a50465a355d3144f32cf055e5e515b"}, "artifacts": {"raw.json": {"sha256": "ea64c3c39156a91a528d954fe8f362d1b5728d70903423d5bb89d18d15f8e6a6"}, "model_parameters.json": {"sha256": "01a1e52a722b2738f1e70e2eec1a591a07f4e96f2360f14a8b44d29067d9a19c"}, "vehicle_parameters.csv": {"sha256": "68af6a3122d84e2394fcd95c7a391bf7807eaa0d50a2c8c5ca4987ce31029ecd"}, "noise_audit.csv": {"sha256": "2d0d601d9d6902e6cfc399c8651e31ff28ce54f7f55719b53c0172ec3691a050"}}, "baseline year": 2020, "climate": "CH; Swiss annual-average thermal-demand assumptions", "driving cycle": "Regional delivery", "noise boundary": "Direct noise flows omitted from Premise imports; retained in noise_audit.csv identified by SHA-256.", "role": "transport service", "metadata updated": "2026-10-14", "baseline identity": {"name": "transport, freight, lorry, plugin diesel hybrid, 3.5 metric ton", "reference product": "transport, freight, lorry", "location": "RER", "unit": "ton kilometer"}, "baseline vehicle parameters": {"power": 130.0235595703125, "rated power": 0.0, "electric motor efficiency": 0.8999999761581421, "auxiliary power demand": 2050.3125, "fuel cell power": 0.0, "fuel cell power share": 0.0, "fuel cell own consumption": 0.0, "battery power": 3.6937079429626465, "kilometers per year": 22660.0, "lifetime kilometers": 272000.0, "cargo mass": 750.0, "curb mass": 2130.89208984375, "driving mass": 2955.89208984375, "gross mass": 3500.0, "target range": 460.0, "electric energy stored": 18.900388717651367, "energy battery mass": 112.50232696533203, "battery lifetime replacements": 0.0}, "model size": "3.5t", "model powertrain": "PHEV-d", "service templates": ["transport, freight, lorry, plugin diesel hybrid, 3.5 metric ton"], "parameter units": "km/year, lifetime km, persons, masses kg, ranges km, stored energy kWh, motor/stack/battery power kW, auxiliary power demand W, efficiencies/power shares/gross-net multiplier dimensionless, replacements per vehicle, starts/day; all describe the 2020 baseline.", "proxy": false, "proxy boundary": "Native model vehicle; any services using it as a proxy record their own conversion.", "activity source": "Sacchi, R., Bauer, C., Cox, B. L. (2021). Does Size Matter? The Influence of Size, Load Factor, Range Autonomy, and Application Type on the Life Cycle Assessment of Current and Future Medium- and Heavy-Duty Vehicles. Environmental Science & Technology 55(8), 5224-5235. https://doi.org/10.1021/acs.est.0c07773"}
Exchanges
name | amount | location | unit | categories | type | reference product | comment
market for tetrafluoroethane, R134a | 1e-05 | GLO | kilogram |  | technosphere | tetrafluoroethane, R134a
market for road | 0.0021164 | GLO | meter-year |  | technosphere | road
market for road maintenance | 0.00172 | RER | meter-year |  | technosphere | road maintenance
treatment of brake wear emissions, lorry | -1.4026e-05 | RER | kilogram |  | technosphere | brake wear emissions, lorry
treatment of road wear emissions, lorry | -3.3817e-05 | RER | kilogram |  | technosphere | road wear emissions, lorry
treatment of tyre wear emissions, lorry | -3.4351e-05 | RER | kilogram |  | technosphere | tyre wear emissions, lorry
Toluene | 2.9866e-10 |  | kilogram | air::non-urban air or from high stacks | biosphere
NMVOC, non-methane volatile organic compounds | 2.4281e-06 |  | kilogram | air::non-urban air or from high stacks | biosphere
Dinitrogen monoxide | 5.6495e-05 |  | kilogram | air::non-urban air or from high stacks | biosphere
Ethane | 2.5115e-10 |  | kilogram | air::urban air close to ground | biosphere
Pentane | 5.023e-10 |  | kilogram | air::urban air close to ground | biosphere
Selenium IV | 5.893e-12 |  | kilogram | air::non-urban air or from high stacks | biosphere
Arsenic ion | 5.893e-12 |  | kilogram | air::non-urban air or from high stacks | biosphere
Arsenic ion | 1.6519e-12 |  | kilogram | air::urban air close to ground | biosphere
Particulate Matter, < 2.5 um | 4.2692e-07 |  | kilogram | air::urban air close to ground | biosphere
Nickel II | 1.1761e-11 |  | kilogram | air::non-urban air or from high stacks | biosphere
Methane, fossil | 7.3441e-08 |  | kilogram | air::non-urban air or from high stacks | biosphere
Mercury II | 3.1109e-10 |  | kilogram | air::non-urban air or from high stacks | biosphere
Ammonia | 2.332e-05 |  | kilogram | air::non-urban air or from high stacks | biosphere
Ethane | 8.9598e-10 |  | kilogram | air::non-urban air or from high stacks | biosphere
Nickel II | 3.2966e-12 |  | kilogram | air::urban air close to ground | biosphere
Cadmium II | 2.9339e-12 |  | kilogram | air::non-urban air or from high stacks | biosphere
Ammonia | 6.5367e-06 |  | kilogram | air::urban air close to ground | biosphere
Butane | 4.4799e-09 |  | kilogram | air::non-urban air or from high stacks | biosphere
PAH, polycyclic aromatic hydrocarbons | 1.2903e-09 |  | kilogram | air::urban air close to ground | biosphere
Copper ion | 3.3638e-10 |  | kilogram | air::non-urban air or from high stacks | biosphere
Nitrogen oxides | 0.0004986 |  | kilogram | air::non-urban air or from high stacks | biosphere
Butane | 1.2558e-09 |  | kilogram | air::urban air close to ground | biosphere
Copper ion | 9.4291e-11 |  | kilogram | air::urban air close to ground | biosphere
Chromium III | 1.4037e-10 |  | kilogram | air::urban air close to ground | biosphere
Propane | 8.3717e-10 |  | kilogram | air::urban air close to ground | biosphere
Toluene | 8.3717e-11 |  | kilogram | air::urban air close to ground | biosphere
Dinitrogen monoxide | 1.5836e-05 |  | kilogram | air::urban air close to ground | biosphere
Zinc II | 2.9705e-10 |  | kilogram | air::urban air close to ground | biosphere
Chromium VI | 9.9903e-13 |  | kilogram | air::non-urban air or from high stacks | biosphere
Benzene | 5.1102e-08 |  | kilogram | air::non-urban air or from high stacks | biosphere
Carbon monoxide, fossil | 3.0924e-05 |  | kilogram | air::non-urban air or from high stacks | biosphere
Chromium VI | 2.8004e-13 |  | kilogram | air::urban air close to ground | biosphere
Methane, fossil | 2.0586e-08 |  | kilogram | air::urban air close to ground | biosphere
Sulfur dioxide | 1.5146e-06 |  | kilogram | air | biosphere
NMVOC, non-methane volatile organic compounds | 6.8062e-07 |  | kilogram | air::urban air close to ground | biosphere
Formaldehyde | 7.0322e-08 |  | kilogram | air::urban air close to ground | biosphere
Nitrogen oxides | 0.00013976 |  | kilogram | air::urban air close to ground | biosphere
Formaldehyde | 2.5087e-07 |  | kilogram | air::non-urban air or from high stacks | biosphere
Zinc II | 1.0597e-09 |  | kilogram | air::non-urban air or from high stacks | biosphere
Carbon monoxide, fossil | 8.6682e-06 |  | kilogram | air::urban air close to ground | biosphere
m-Xylene | 8.2042e-09 |  | kilogram | air::urban air close to ground | biosphere
PAH, polycyclic aromatic hydrocarbons | 4.6031e-09 |  | kilogram | air::non-urban air or from high stacks | biosphere
Particulate Matter, < 2.5 um | 1.523e-06 |  | kilogram | air::non-urban air or from high stacks | biosphere
Pentane | 1.792e-09 |  | kilogram | air::non-urban air or from high stacks | biosphere
1,1,1,2-Tetrafluoroethane | 4.6078e-06 |  | kilogram | air | biosphere
Acetaldehyde | 3.8259e-08 |  | kilogram | air::urban air close to ground | biosphere
Benzene | 1.4324e-08 |  | kilogram | air::urban air close to ground | biosphere
Mercury II | 8.7201e-11 |  | kilogram | air::urban air close to ground | biosphere
Cadmium II | 8.2239e-13 |  | kilogram | air::urban air close to ground | biosphere
Propane | 2.9866e-09 |  | kilogram | air::non-urban air or from high stacks | biosphere
Chromium III | 5.0078e-10 |  | kilogram | air::non-urban air or from high stacks | biosphere
Acrolein | 1.4818e-08 |  | kilogram | air::urban air close to ground | biosphere
Benzaldehyde | 1.1469e-08 |  | kilogram | air::urban air close to ground | biosphere
Heptane | 2.5115e-09 |  | kilogram | air::urban air close to ground | biosphere
o-Xylene | 3.3487e-09 |  | kilogram | air::urban air close to ground | biosphere
Selenium IV | 1.6519e-12 |  | kilogram | air::urban air close to ground | biosphere
Styrene | 4.6881e-09 |  | kilogram | air::urban air close to ground | biosphere
Acetaldehyde | 1.3649e-07 |  | kilogram | air::non-urban air or from high stacks | biosphere
Acrolein | 5.2863e-08 |  | kilogram | air::non-urban air or from high stacks | biosphere
Benzaldehyde | 4.0916e-08 |  | kilogram | air::non-urban air or from high stacks | biosphere
Heptane | 8.9598e-09 |  | kilogram | air::non-urban air or from high stacks | biosphere
m-Xylene | 2.9269e-08 |  | kilogram | air::non-urban air or from high stacks | biosphere
o-Xylene | 1.1946e-08 |  | kilogram | air::non-urban air or from high stacks | biosphere
Styrene | 1.6725e-08 |  | kilogram | air::non-urban air or from high stacks | biosphere
transport, freight, lorry, plugin diesel hybrid, 3.5 metric ton | 1 | RER | ton kilometer |  | production | transport, freight, lorry
lorry production, plugin diesel hybrid, 3.5 metric ton | 4.902e-06 | RER | unit |  | technosphere | truck
market for diesel, low-sulfur | 0.075306 | Europe without Switzerland | kilogram |  | technosphere | diesel, low-sulfur | Model fuel energy retained: 3.23813783282 MJ/tkm; reference LHV 43.0 MJ/kg. Premise determines regional blends.
market group for electricity, low voltage | 0.056861 | RER | kilowatt hour |  | technosphere | electricity, low voltage | Grid purchase including model charging losses; Premise regional electricity.
Carbon dioxide, fossil | 0.23703 |  | kilogram | air | biosphere |  | Reference-fuel full-oxidation CO2; Premise reclassifies fossil/biogenic carbon with regional blends. Pollutants are separate model estimates, not an elemental closure.
Activity | transport, freight, lorry, battery electric, 32 metric ton
reference product | transport, freight, lorry
unit | ton kilometer
location | RER
comment | Original LCA model: carculator_truck 0.5.2; shared library carculator_utils 1.3.7. Model publication: Sacchi, R., Bauer, C., Cox, B. L. (2021). Does Size Matter? The Influence of Size, Load Factor, Range Autonomy, and Application Type on the Life Cycle Assessment of Current and Future Medium- and Heavy-Duty Vehicles. Environmental Science & Technology 55(8), 5224-5235. https://doi.org/10.1021/acs.est.0c07773 Vehicle specifications in the original-model comment below describe the 2020 baseline. Scenario-adjusted fuel purchases, efficiency and hardware are recorded separately by Premise. Original-model fuel volumes use model fuel densities; final purchases use the units of the linked suppliers. 2020 carculator_truck default parameters; Regional delivery cycle, 400 km design range, 10300 kg payload, 68000 km/year; Swiss climate. Combustion factors: EURO-VI. Operating fuel blends and electricity supplied by Premise regional scenario markets. Energy-battery capacity includes replacements and end of life through Premise capacity markets. Noise retained in companion audit only. Manufacture year: 2020. Km over lifetime: 710000 km. Km per year: 68000 km/year. Tank-to-wheel efficiency: 67.5 \%. Tank-to-wheel energy consumption: 3731 kj/km. Fuel consumption: 0.0 l/100km. Electricity consumption: 116.9 kWh/100km. Battery capacity: 518 kWh. Fuel tank capacity: 0.0 kWh. Power share from combustion engine: 0.0 \%. Combustion engine power: 0.0 kW. Electric motor power: 367 kW. Curb mass (excl. driver and cargo): 14140 kg. Driving mass (incl. driver and cargo): 24515 kg. Battery mass: 3084 kg. Fuel cell system efficiency: 0.0 \%. Number of passengers onboard: 1.0 passenger(s). Available payload: 17784 kg. Payload: 10300 kg. Load factor: 57.9 \%. Autonomy on a full tank/battery: 400 km. Carbon accounting: full-oxidation CO2 plus separately estimated pollutants; not a closed elemental carbon balance.
type | process
production amount | 1
vehicle battery sizing | {"version": 1, "baseline year": 2020, "family": "truck", "powertrain": "BEV", "chemistry": "NMC-622", "capacity kWh": 518.1971435546875, "pack mass kg": 3084.5068359375, "cell density kWh/kg": 0.23999999463558197, "cell mass share": 0.699999988079071, "curb mass kg": 14140.236328125, "driving mass kg": 24515.236328125, "electric range km": 399.9999954908059, "electric share": 1, "stored kWh per electric km": 1.0363943142361112, "depth of discharge": 0.800000011920929, "charge efficiency": 0.9848857522010803, "charger efficiency": 0.8999999761581421, "replacements": 0.0, "lifetime km": 710000.0, "annual km": 68000.0, "wear source": "carculator_utils.particulates_emissions and inventory.add_abrasion_emissions; baseline mode/cycle/recuperation shares", "gross mass kg": 32000.0, "cargo mass kg": 10300.0, "wear terms": {"road": [[0.5171186081346889, 24515.236328125, 0.6666666666666666], [0.4828813918653112, 24515.236328125, 0.9090909090909091]], "tyre": [[0.4047516485620694, 24515.236328125, 0.4347826086956522], [0.5952483514379306, 24515.236328125, 0.9090909090909091]], "brake": [[0.027973025754639304, 24515.236328125, 0.5263157894736842], [0.039043878583577996, 24515.236328125, 0.6666666666666666], [0.019341755182581508, 24515.236328125, 0.7692307692307692], [0.9136413404792012, 24515.236328125, 0.9090909090909091]]}, "grid kWh per service": 0.1135166156450917}
source | Sacchi, R., Bauer, C., Cox, B. L. (2021). Does Size Matter? The Influence of Size, Load Factor, Range Autonomy, and Application Type on the Life Cycle Assessment of Current and Future Medium- and Heavy-Duty Vehicles. Environmental Science & Technology 55(8), 5224-5235. https://doi.org/10.1021/acs.est.0c07773
model | carculator_truck
model version | 0.5.2
model publication | Sacchi, R., Bauer, C., Cox, B. L. (2021). Does Size Matter? The Influence of Size, Load Factor, Range Autonomy, and Application Type on the Life Cycle Assessment of Current and Future Medium- and Heavy-Duty Vehicles. Environmental Science & Technology 55(8), 5224-5235. https://doi.org/10.1021/acs.est.0c07773
vehicle inventory provenance | {"schema version": 1, "family": "truck", "original model": "carculator_truck", "model publication": "Sacchi, R., Bauer, C., Cox, B. L. (2021). Does Size Matter? The Influence of Size, Load Factor, Range Autonomy, and Application Type on the Life Cycle Assessment of Current and Future Medium- and Heavy-Duty Vehicles. Environmental Science & Technology 55(8), 5224-5235. https://doi.org/10.1021/acs.est.0c07773", "model generation date": "2026-10-14", "libraries": {"carculator_truck": {"version": "0.5.2", "recorded git revision": "36242704a4d9b73f600398b622d1c48c70f5b77a"}, "carculator_utils": {"version": "1.3.7", "recorded git revision": "4bff8f6eea42aa9544c7482286bf15aa3eba4e56"}}, "source revision boundary": "Recorded repository HEADs; file hashes identify the actual generation sources, including any uncommitted changes.", "source file sha256": {"carculator_truck/carculator_truck/model.py": "5786d62fd4de3ad6c6f3346318beac22b79ccbcd27723cd8fbff5da105a42d8c", "carculator_truck/carculator_truck/hybrid_battery.py": "fa91dbc33b1e4374324e5c8166aef11694802ab80e14092518562b5d4e309239", "carculator_truck/carculator_truck/inventory.py": "071259a94158ae2af32c2690fd8be5182a0256e5cf4edeb3b9e68bbb60fc1d25", "carculator_truck/carculator_truck/data/extra_parameters.json": "466e5826240594c527b1b3e5123b9f4edc1a730fa1f7aef42b26423f16e641ac", "carculator_truck/carculator_truck/data/default_parameters.json": "a1da127f70f6c8eeed62e0c284356a04148e1a24f858b7af3aaba6cf698fbc4e", "carculator_truck/carculator_truck/data/payloads.yaml": "3e08a544e63a48f1a7af2d00b48d44136cbc5b94297344ab9db1bd80ce37b5bb", "carculator_utils/carculator_utils/hot_emissions.py": "f6c0ad5b23ecadbbd70b7680c462fa5ae689456852bc34e377bd192f7fc57e0f", "carculator_utils/carculator_utils/model.py": "105b6465c7008de25994b04945049e1f91f00cf0a49495d82de5362670300b48", "carculator_utils/dev/regenerate_premise_trucks.py": "49a9609ee3de1ead16f6d16377847a830cf6d4ee48592efdd9aaead08467860d", "carculator_utils/dev/premise_vehicle_battery_metadata.py": "dffd9125283ebfad536aef53520ad25cd5a50465a355d3144f32cf055e5e515b"}, "artifacts": {"raw.json": {"sha256": "ea64c3c39156a91a528d954fe8f362d1b5728d70903423d5bb89d18d15f8e6a6"}, "model_parameters.json": {"sha256": "01a1e52a722b2738f1e70e2eec1a591a07f4e96f2360f14a8b44d29067d9a19c"}, "vehicle_parameters.csv": {"sha256": "68af6a3122d84e2394fcd95c7a391bf7807eaa0d50a2c8c5ca4987ce31029ecd"}, "noise_audit.csv": {"sha256": "2d0d601d9d6902e6cfc399c8651e31ff28ce54f7f55719b53c0172ec3691a050"}}, "baseline year": 2020, "climate": "CH; Swiss annual-average thermal-demand assumptions", "driving cycle": "Regional delivery", "noise boundary": "Direct noise flows omitted from Premise imports; retained in noise_audit.csv identified by SHA-256.", "role": "transport service", "metadata updated": "2026-10-14", "baseline identity": {"name": "transport, freight, lorry, battery electric, 32 metric ton", "reference product": "transport, freight, lorry", "location": "RER", "unit": "ton kilometer"}, "baseline vehicle parameters": {"power": 367.6461486816406, "rated power": 0.0, "electric motor efficiency": 0.8999999761581421, "auxiliary power demand": 5500.0, "fuel cell power": 0.0, "fuel cell power share": 0.0, "fuel cell own consumption": 0.0, "battery power": 0.0, "kilometers per year": 68000.0, "lifetime kilometers": 710000.0, "cargo mass": 10300.0, "curb mass": 14140.236328125, "driving mass": 24515.236328125, "gross mass": 32000.0, "target range": 400.0, "electric energy stored": 518.1971435546875, "energy battery mass": 3084.5068359375, "battery lifetime replacements": 0.0}, "model size": "32t", "model powertrain": "BEV", "service templates": ["transport, freight, lorry, battery electric, 32 metric ton"], "parameter units": "km/year, lifetime km, persons, masses kg, ranges km, stored energy kWh, motor/stack/battery power kW, auxiliary power demand W, efficiencies/power shares/gross-net multiplier dimensionless, replacements per vehicle, starts/day; all describe the 2020 baseline.", "proxy": false, "proxy boundary": "Native model vehicle; any services using it as a proxy record their own conversion.", "activity source": "Sacchi, R., Bauer, C., Cox, B. L. (2021). Does Size Matter? The Influence of Size, Load Factor, Range Autonomy, and Application Type on the Life Cycle Assessment of Current and Future Medium- and Heavy-Duty Vehicles. Environmental Science & Technology 55(8), 5224-5235. https://doi.org/10.1021/acs.est.0c07773"}
Exchanges
name | amount | location | unit | categories | type | reference product | comment
market for tetrafluoroethane, R134a | 2.7896e-07 | GLO | kilogram |  | technosphere | tetrafluoroethane, R134a
market for road | 0.0012781 | GLO | meter-year |  | technosphere | road
market for road maintenance | 0.00012524 | RER | meter-year |  | technosphere | road maintenance
treatment of brake wear emissions, lorry | -6.6154e-06 | RER | kilogram |  | technosphere | brake wear emissions, lorry
treatment of road wear emissions, lorry | -1.2517e-05 | RER | kilogram |  | technosphere | road wear emissions, lorry
treatment of tyre wear emissions, lorry | -1.0154e-05 | RER | kilogram |  | technosphere | tyre wear emissions, lorry
1,1,1,2-Tetrafluoroethane | 1.2854e-07 |  | kilogram | air | biosphere
transport, freight, lorry, battery electric, 32 metric ton | 1 | RER | ton kilometer |  | production | transport, freight, lorry
lorry production, battery electric, 32 metric ton | 1.3674e-07 | RER | unit |  | technosphere | truck
market group for electricity, low voltage | 0.11352 | RER | kilowatt hour |  | technosphere | electricity, low voltage | Grid purchase including model charging losses; Premise regional electricity.
Activity | transport, freight, lorry, fuel cell electric, 32 metric ton
reference product | transport, freight, lorry
unit | ton kilometer
location | RER
comment | Original LCA model: carculator_truck 0.5.2; shared library carculator_utils 1.3.7. Model publication: Sacchi, R., Bauer, C., Cox, B. L. (2021). Does Size Matter? The Influence of Size, Load Factor, Range Autonomy, and Application Type on the Life Cycle Assessment of Current and Future Medium- and Heavy-Duty Vehicles. Environmental Science & Technology 55(8), 5224-5235. https://doi.org/10.1021/acs.est.0c07773 Vehicle specifications in the original-model comment below describe the 2020 baseline. Scenario-adjusted fuel purchases, efficiency and hardware are recorded separately by Premise. Original-model fuel volumes use model fuel densities; final purchases use the units of the linked suppliers. FCEV buffer power is the complement of net fuel-cell power in the electrical supply allocation: motor shaft power divided by motor/inverter efficiency, plus auxiliary DC demand. The original fuel-cell/battery percentage split is retained on this electrical boundary; gross fuel-cell stack power includes its own consumption once. Complete pack mass equals cell mass divided by cell mass share. This accounting does not independently validate traction-cell charge/discharge limits, fuel-cell dynamics or sustained power delivery. The traction buffer retains the original energy-sizing assumption: 20 kWh plus 6% of hydrogen chemical energy. The inherited lead-acid starter cell power-density input is not a validated lithium-ion traction rating and does not determine this final energy-sized pack. Traction-cell peak-power capability remains unverified; battery power records the model requirement. 2020 carculator_truck default parameters; Regional delivery cycle, 400 km design range, 10300 kg payload, 68000 km/year; Swiss climate. Combustion factors: EURO-VI. Operating fuel blends and electricity supplied by Premise regional scenario markets. Energy-battery capacity includes replacements and end of life through Premise capacity markets. Noise retained in companion audit only. Manufacture year: 2020. Km over lifetime: 710000 km. Km per year: 68000 km/year. Tank-to-wheel efficiency: 33.1 \%. Tank-to-wheel energy consumption: 7226 kj/km. Fuel consumption: 66988.5 l/100km. Electricity consumption: 0.0 kWh/100km. Battery capacity: 68 kWh. Fuel tank capacity: 802 kWh. Power share from combustion engine: 0.0 \%. Combustion engine power: 0.0 kW. Electric motor power: 235 kW. Curb mass (excl. driver and cargo): 11773 kg. Driving mass (incl. driver and cargo): 22148 kg. Battery mass: 405 kg. Fuel cell system efficiency: 47.8 \%. Number of passengers onboard: 1.0 passenger(s). Available payload: 20151 kg. Payload: 10300 kg. Load factor: 51.1 \%. Autonomy on a full tank/battery: 400 km. Carbon accounting: full-oxidation CO2 plus separately estimated pollutants; not a closed elemental carbon balance.
type | process
production amount | 1
hydrogen tank compression | {"electricity kWh per kg H2": 2.450619246770454, "inlet pressure bar": 30, "tank pressure bar": 700, "hydrogen product": "hydrogen, gaseous, low pressure", "electricity product": "electricity, low voltage", "delivery source": "Premise hydrogen supply, distributed by pipeline: arrives at 30 bar", "compression model": "carculator_utils.inventory.hydrogen_compression_electricity; default temperature, stages and efficiencies", "boundary": "Tank compression after pipeline delivery; pipeline preparation remains in hydrogen supply", "approved on": "2026-10-13"}
source | Sacchi, R., Bauer, C., Cox, B. L. (2021). Does Size Matter? The Influence of Size, Load Factor, Range Autonomy, and Application Type on the Life Cycle Assessment of Current and Future Medium- and Heavy-Duty Vehicles. Environmental Science & Technology 55(8), 5224-5235. https://doi.org/10.1021/acs.est.0c07773
model | carculator_truck
model version | 0.5.2
model publication | Sacchi, R., Bauer, C., Cox, B. L. (2021). Does Size Matter? The Influence of Size, Load Factor, Range Autonomy, and Application Type on the Life Cycle Assessment of Current and Future Medium- and Heavy-Duty Vehicles. Environmental Science & Technology 55(8), 5224-5235. https://doi.org/10.1021/acs.est.0c07773
vehicle inventory provenance | {"schema version": 1, "family": "truck", "original model": "carculator_truck", "model publication": "Sacchi, R., Bauer, C., Cox, B. L. (2021). Does Size Matter? The Influence of Size, Load Factor, Range Autonomy, and Application Type on the Life Cycle Assessment of Current and Future Medium- and Heavy-Duty Vehicles. Environmental Science & Technology 55(8), 5224-5235. https://doi.org/10.1021/acs.est.0c07773", "model generation date": "2026-10-14", "libraries": {"carculator_truck": {"version": "0.5.2", "recorded git revision": "36242704a4d9b73f600398b622d1c48c70f5b77a"}, "carculator_utils": {"version": "1.3.7", "recorded git revision": "4bff8f6eea42aa9544c7482286bf15aa3eba4e56"}}, "source revision boundary": "Recorded repository HEADs; file hashes identify the actual generation sources, including any uncommitted changes.", "source file sha256": {"carculator_truck/carculator_truck/model.py": "5786d62fd4de3ad6c6f3346318beac22b79ccbcd27723cd8fbff5da105a42d8c", "carculator_truck/carculator_truck/hybrid_battery.py": "fa91dbc33b1e4374324e5c8166aef11694802ab80e14092518562b5d4e309239", "carculator_truck/carculator_truck/inventory.py": "071259a94158ae2af32c2690fd8be5182a0256e5cf4edeb3b9e68bbb60fc1d25", "carculator_truck/carculator_truck/data/extra_parameters.json": "466e5826240594c527b1b3e5123b9f4edc1a730fa1f7aef42b26423f16e641ac", "carculator_truck/carculator_truck/data/default_parameters.json": "a1da127f70f6c8eeed62e0c284356a04148e1a24f858b7af3aaba6cf698fbc4e", "carculator_truck/carculator_truck/data/payloads.yaml": "3e08a544e63a48f1a7af2d00b48d44136cbc5b94297344ab9db1bd80ce37b5bb", "carculator_utils/carculator_utils/hot_emissions.py": "f6c0ad5b23ecadbbd70b7680c462fa5ae689456852bc34e377bd192f7fc57e0f", "carculator_utils/carculator_utils/model.py": "105b6465c7008de25994b04945049e1f91f00cf0a49495d82de5362670300b48", "carculator_utils/dev/regenerate_premise_trucks.py": "49a9609ee3de1ead16f6d16377847a830cf6d4ee48592efdd9aaead08467860d", "carculator_utils/dev/premise_vehicle_battery_metadata.py": "dffd9125283ebfad536aef53520ad25cd5a50465a355d3144f32cf055e5e515b"}, "artifacts": {"raw.json": {"sha256": "ea64c3c39156a91a528d954fe8f362d1b5728d70903423d5bb89d18d15f8e6a6"}, "model_parameters.json": {"sha256": "01a1e52a722b2738f1e70e2eec1a591a07f4e96f2360f14a8b44d29067d9a19c"}, "vehicle_parameters.csv": {"sha256": "68af6a3122d84e2394fcd95c7a391bf7807eaa0d50a2c8c5ca4987ce31029ecd"}, "noise_audit.csv": {"sha256": "2d0d601d9d6902e6cfc399c8651e31ff28ce54f7f55719b53c0172ec3691a050"}}, "baseline year": 2020, "climate": "CH; Swiss annual-average thermal-demand assumptions", "driving cycle": "Regional delivery", "noise boundary": "Direct noise flows omitted from Premise imports; retained in noise_audit.csv identified by SHA-256.", "role": "transport service", "metadata updated": "2026-10-14", "baseline identity": {"name": "transport, freight, lorry, fuel cell electric, 32 metric ton", "reference product": "transport, freight, lorry", "location": "RER", "unit": "ton kilometer"}, "baseline vehicle parameters": {"power": 235.4630889892578, "rated power": 0.0, "electric motor efficiency": 0.8999999761581421, "auxiliary power demand": 5000.0, "fuel cell power": 76.65487670898438, "fuel cell power share": 0.25, "fuel cell own consumption": 1.149999976158142, "battery power": 199.96925354003906, "kilometers per year": 68000.0, "lifetime kilometers": 710000.0, "cargo mass": 10300.0, "curb mass": 11773.154296875, "driving mass": 22148.154296875, "gross mass": 32000.0, "target range": 400.0, "electric energy stored": 68.17811584472656, "energy battery mass": 405.8221435546875, "battery lifetime replacements": 0.0}, "model size": "32t", "model powertrain": "FCEV", "service templates": ["transport, freight, lorry, fuel cell electric, 32 metric ton"], "parameter units": "km/year, lifetime km, persons, masses kg, ranges km, stored energy kWh, motor/stack/battery power kW, auxiliary power demand W, efficiencies/power shares/gross-net multiplier dimensionless, replacements per vehicle, starts/day; all describe the 2020 baseline.", "proxy": false, "proxy boundary": "Native model vehicle; any services using it as a proxy record their own conversion.", "activity source": "Sacchi, R., Bauer, C., Cox, B. L. (2021). Does Size Matter? The Influence of Size, Load Factor, Range Autonomy, and Application Type on the Life Cycle Assessment of Current and Future Medium- and Heavy-Duty Vehicles. Environmental Science & Technology 55(8), 5224-5235. https://doi.org/10.1021/acs.est.0c07773"}
Exchanges
name | amount | location | unit | categories | type | reference product | comment
market for tetrafluoroethane, R134a | 2.7896e-07 | GLO | kilogram |  | technosphere | tetrafluoroethane, R134a
market for road | 0.0011547 | GLO | meter-year |  | technosphere | road
market for road maintenance | 0.00012524 | RER | meter-year |  | technosphere | road maintenance
treatment of brake wear emissions, lorry | -6.0844e-06 | RER | kilogram |  | technosphere | brake wear emissions, lorry
treatment of road wear emissions, lorry | -1.156e-05 | RER | kilogram |  | technosphere | road wear emissions, lorry
treatment of tyre wear emissions, lorry | -9.4435e-06 | RER | kilogram |  | technosphere | tyre wear emissions, lorry
1,1,1,2-Tetrafluoroethane | 1.2854e-07 |  | kilogram | air | biosphere
transport, freight, lorry, fuel cell electric, 32 metric ton | 1 | RER | ton kilometer |  | production | transport, freight, lorry
lorry production, fuel cell electric, 32 metric ton | 1.3674e-07 | RER | unit |  | technosphere | truck
market group for electricity, low voltage | 0.014328 | RER | kilowatt hour |  | technosphere | electricity, low voltage | Hydrogen tank compression, 30 to 700 bar: 2.45061924677 kWh/kg H2; model compressor assumptions and Premise delivery pressure.
market for hydrogen, gaseous, low pressure | 0.0058469 | RER | kilogram |  | technosphere | hydrogen, gaseous, low pressure | Model fuel energy retained: 0.701623000003 MJ/tkm; reference LHV 120.0 MJ/kg. Premise determines regional blends.
Activity | transport, freight, lorry, diesel hybrid, 32 metric ton
reference product | transport, freight, lorry
unit | ton kilometer
location | RER
comment | Original LCA model: carculator_truck 0.5.2; shared library carculator_utils 1.3.7. Model publication: Sacchi, R., Bauer, C., Cox, B. L. (2021). Does Size Matter? The Influence of Size, Load Factor, Range Autonomy, and Application Type on the Life Cycle Assessment of Current and Future Medium- and Heavy-Duty Vehicles. Environmental Science & Technology 55(8), 5224-5235. https://doi.org/10.1021/acs.est.0c07773 Vehicle specifications in the original-model comment below describe the 2020 baseline. Scenario-adjusted fuel purchases, efficiency and hardware are recorded separately by Premise. Original-model fuel volumes use model fuel densities; final purchases use the units of the linked suppliers. Hybrid hot-exhaust deterioration uses the corresponding petrol/diesel ICEV engine's bundled endpoint factors, as for hot emission factors. This is an uncalibrated hybrid ageing proxy: the existing lifetime-average formula uses vehicle lifetime kilometres, without an extra PHEV utility-factor adjustment. PHEV combustion emissions are weighted once when combining driving modes; cold-start and evaporative factors are not multiplied by hot-exhaust deterioration. 2020 carculator_truck default parameters; Regional delivery cycle, 400 km design range, 10300 kg payload, 68000 km/year; Swiss climate. Combustion factors: EURO-VI. Operating fuel blends and electricity supplied by Premise regional scenario markets. Energy-battery capacity includes replacements and end of life through Premise capacity markets. Noise retained in companion audit only. HEV traction battery sized from retained motor-power design and cycle energy, with finite regenerative storage and continuous charging limits. Nominal capacity 7.9762506 kWh; physical pack 157.2998 kg; fractional replacements 0.75906783. High-power LFP cell profile: A123 Systems (2014), Battery Pack Design, Validation, and Assembly Guide using A123 Systems Nanophosphate Cells, document 493005-002 Rev 02, Tables 4 and 30-33; AHR32113M1Ultra-B. https://ctc.chontech.ac.th/files/220427099180464_24051016164406.pdf. Continuous current ratings at 25 degrees C multiplied by the 2 V cutoff; conditioned pack assumed. 60% usable SOC window and 70% cell mass share. Cycle life is the inherited generic LFP assumption, not a guarantee for these high-rate operating conditions; no separate calendar-age correction. Generic chemistry prices are a cost proxy, not a high-power pack quotation. User-selected MIX capacity-market proxy: nominal kWh and replacements are preserved, but manufacturing chemistry and mass differ from the physical high-power LFP pack (19.7 kg/kWh versus 8.6 kg/kWh for Premise's ordinary 2020 LFP capacity recipe; MIX mass depends on chemistry shares). No mass-equivalence correction is applied to the MIX market. The lead-acid starter is separate and includes at least its initial battery. Manufacture year: 2020. Km over lifetime: 710000 km. Km per year: 68000 km/year. Tank-to-wheel efficiency: 23.6 \%. Tank-to-wheel energy consumption: 10146 kj/km. Fuel consumption: 28.5 l/100km. Electricity consumption: 0.0 kWh/100km. Battery capacity: 8.0 kWh. Fuel tank capacity: 1127 kWh. Power share from combustion engine: 77.5 \%. Combustion engine power: 230 kW. Electric motor power: 193 kW. Curb mass (excl. driver and cargo): 11899 kg. Driving mass (incl. driver and cargo): 22274 kg. Battery mass: 157 kg. Fuel cell system efficiency: 0.0 \%. Number of passengers onboard: 1.0 passenger(s). Available payload: 20025 kg. Payload: 10300 kg. Load factor: 51.4 \%. Autonomy on a full tank/battery: 400 km. Carbon accounting: full-oxidation CO2 plus separately estimated pollutants; not a closed elemental carbon balance.
type | process
production amount | 1
source | Sacchi, R., Bauer, C., Cox, B. L. (2021). Does Size Matter? The Influence of Size, Load Factor, Range Autonomy, and Application Type on the Life Cycle Assessment of Current and Future Medium- and Heavy-Duty Vehicles. Environmental Science & Technology 55(8), 5224-5235. https://doi.org/10.1021/acs.est.0c07773
model | carculator_truck
model version | 0.5.2
model publication | Sacchi, R., Bauer, C., Cox, B. L. (2021). Does Size Matter? The Influence of Size, Load Factor, Range Autonomy, and Application Type on the Life Cycle Assessment of Current and Future Medium- and Heavy-Duty Vehicles. Environmental Science & Technology 55(8), 5224-5235. https://doi.org/10.1021/acs.est.0c07773
vehicle inventory provenance | {"schema version": 1, "family": "truck", "original model": "carculator_truck", "model publication": "Sacchi, R., Bauer, C., Cox, B. L. (2021). Does Size Matter? The Influence of Size, Load Factor, Range Autonomy, and Application Type on the Life Cycle Assessment of Current and Future Medium- and Heavy-Duty Vehicles. Environmental Science & Technology 55(8), 5224-5235. https://doi.org/10.1021/acs.est.0c07773", "model generation date": "2026-10-14", "libraries": {"carculator_truck": {"version": "0.5.2", "recorded git revision": "36242704a4d9b73f600398b622d1c48c70f5b77a"}, "carculator_utils": {"version": "1.3.7", "recorded git revision": "4bff8f6eea42aa9544c7482286bf15aa3eba4e56"}}, "source revision boundary": "Recorded repository HEADs; file hashes identify the actual generation sources, including any uncommitted changes.", "source file sha256": {"carculator_truck/carculator_truck/model.py": "5786d62fd4de3ad6c6f3346318beac22b79ccbcd27723cd8fbff5da105a42d8c", "carculator_truck/carculator_truck/hybrid_battery.py": "fa91dbc33b1e4374324e5c8166aef11694802ab80e14092518562b5d4e309239", "carculator_truck/carculator_truck/inventory.py": "071259a94158ae2af32c2690fd8be5182a0256e5cf4edeb3b9e68bbb60fc1d25", "carculator_truck/carculator_truck/data/extra_parameters.json": "466e5826240594c527b1b3e5123b9f4edc1a730fa1f7aef42b26423f16e641ac", "carculator_truck/carculator_truck/data/default_parameters.json": "a1da127f70f6c8eeed62e0c284356a04148e1a24f858b7af3aaba6cf698fbc4e", "carculator_truck/carculator_truck/data/payloads.yaml": "3e08a544e63a48f1a7af2d00b48d44136cbc5b94297344ab9db1bd80ce37b5bb", "carculator_utils/carculator_utils/hot_emissions.py": "f6c0ad5b23ecadbbd70b7680c462fa5ae689456852bc34e377bd192f7fc57e0f", "carculator_utils/carculator_utils/model.py": "105b6465c7008de25994b04945049e1f91f00cf0a49495d82de5362670300b48", "carculator_utils/dev/regenerate_premise_trucks.py": "49a9609ee3de1ead16f6d16377847a830cf6d4ee48592efdd9aaead08467860d", "carculator_utils/dev/premise_vehicle_battery_metadata.py": "dffd9125283ebfad536aef53520ad25cd5a50465a355d3144f32cf055e5e515b"}, "artifacts": {"raw.json": {"sha256": "ea64c3c39156a91a528d954fe8f362d1b5728d70903423d5bb89d18d15f8e6a6"}, "model_parameters.json": {"sha256": "01a1e52a722b2738f1e70e2eec1a591a07f4e96f2360f14a8b44d29067d9a19c"}, "vehicle_parameters.csv": {"sha256": "68af6a3122d84e2394fcd95c7a391bf7807eaa0d50a2c8c5ca4987ce31029ecd"}, "noise_audit.csv": {"sha256": "2d0d601d9d6902e6cfc399c8651e31ff28ce54f7f55719b53c0172ec3691a050"}}, "baseline year": 2020, "climate": "CH; Swiss annual-average thermal-demand assumptions", "driving cycle": "Regional delivery", "noise boundary": "Direct noise flows omitted from Premise imports; retained in noise_audit.csv identified by SHA-256.", "role": "transport service", "metadata updated": "2026-10-14", "baseline identity": {"name": "transport, freight, lorry, diesel hybrid, 32 metric ton", "reference product": "transport, freight, lorry", "location": "RER", "unit": "ton kilometer"}, "baseline vehicle parameters": {"power": 297.4825439453125, "rated power": 0.0, "electric motor efficiency": 0.8999999761581421, "auxiliary power demand": 5000.0, "fuel cell power": 0.0, "fuel cell power share": 0.0, "fuel cell own consumption": 0.0, "battery power": 6.916468620300293, "kilometers per year": 68000.0, "lifetime kilometers": 710000.0, "cargo mass": 10300.0, "curb mass": 11899.30078125, "driving mass": 22274.30078125, "gross mass": 32000.0, "target range": 400.0, "electric energy stored": 7.976250648498535, "energy battery mass": 157.2998046875, "battery lifetime replacements": 0.7590678334236145}, "model size": "32t", "model powertrain": "HEV-d", "service templates": ["transport, freight, lorry, diesel hybrid, 32 metric ton"], "parameter units": "km/year, lifetime km, persons, masses kg, ranges km, stored energy kWh, motor/stack/battery power kW, auxiliary power demand W, efficiencies/power shares/gross-net multiplier dimensionless, replacements per vehicle, starts/day; all describe the 2020 baseline.", "proxy": false, "proxy boundary": "Native model vehicle; any services using it as a proxy record their own conversion.", "activity source": "Sacchi, R., Bauer, C., Cox, B. L. (2021). Does Size Matter? The Influence of Size, Load Factor, Range Autonomy, and Application Type on the Life Cycle Assessment of Current and Future Medium- and Heavy-Duty Vehicles. Environmental Science & Technology 55(8), 5224-5235. https://doi.org/10.1021/acs.est.0c07773"}
Exchanges
name | amount | location | unit | categories | type | reference product | comment
market for tetrafluoroethane, R134a | 2.7896e-07 | GLO | kilogram |  | technosphere | tetrafluoroethane, R134a
market for road | 0.0011613 | GLO | meter-year |  | technosphere | road
market for road maintenance | 0.00012524 | RER | meter-year |  | technosphere | road maintenance
treatment of brake wear emissions, lorry | -7.7472e-06 | RER | kilogram |  | technosphere | brake wear emissions, lorry
treatment of road wear emissions, lorry | -1.1612e-05 | RER | kilogram |  | technosphere | road wear emissions, lorry
treatment of tyre wear emissions, lorry | -9.4817e-06 | RER | kilogram |  | technosphere | tyre wear emissions, lorry
Toluene | 9.5972e-11 |  | kilogram | air::non-urban air or from high stacks | biosphere
NMVOC, non-methane volatile organic compounds | 7.8025e-07 |  | kilogram | air::non-urban air or from high stacks | biosphere
Dinitrogen monoxide | 2.3569e-05 |  | kilogram | air::non-urban air or from high stacks | biosphere
Ethane | 9.5801e-11 |  | kilogram | air::urban air close to ground | biosphere
Pentane | 1.916e-10 |  | kilogram | air::urban air close to ground | biosphere
Selenium IV | 1.7222e-12 |  | kilogram | air::non-urban air or from high stacks | biosphere
Arsenic ion | 1.7222e-12 |  | kilogram | air::non-urban air or from high stacks | biosphere
Arsenic ion | 5.7303e-13 |  | kilogram | air::urban air close to ground | biosphere
Particulate Matter, < 2.5 um | 1.577e-07 |  | kilogram | air::urban air close to ground | biosphere
Nickel II | 3.4369e-12 |  | kilogram | air::non-urban air or from high stacks | biosphere
Methane, fossil | 2.36e-08 |  | kilogram | air::non-urban air or from high stacks | biosphere
Mercury II | 9.0912e-11 |  | kilogram | air::non-urban air or from high stacks | biosphere
Ammonia | 5.839e-06 |  | kilogram | air::non-urban air or from high stacks | biosphere
Ethane | 2.8791e-10 |  | kilogram | air::non-urban air or from high stacks | biosphere
Nickel II | 1.1436e-12 |  | kilogram | air::urban air close to ground | biosphere
Cadmium II | 8.5738e-13 |  | kilogram | air::non-urban air or from high stacks | biosphere
Ammonia | 1.9429e-06 |  | kilogram | air::urban air close to ground | biosphere
Butane | 1.4396e-09 |  | kilogram | air::non-urban air or from high stacks | biosphere
PAH, polycyclic aromatic hydrocarbons | 4.476e-10 |  | kilogram | air::urban air close to ground | biosphere
Copper ion | 9.8303e-11 |  | kilogram | air::non-urban air or from high stacks | biosphere
Nitrogen oxides | 0.00018479 |  | kilogram | air::non-urban air or from high stacks | biosphere
Butane | 4.79e-10 |  | kilogram | air::urban air close to ground | biosphere
Copper ion | 3.2709e-11 |  | kilogram | air::urban air close to ground | biosphere
Chromium III | 4.8695e-11 |  | kilogram | air::urban air close to ground | biosphere
Propane | 3.1934e-10 |  | kilogram | air::urban air close to ground | biosphere
Toluene | 3.1934e-11 |  | kilogram | air::urban air close to ground | biosphere
Dinitrogen monoxide | 7.8425e-06 |  | kilogram | air::urban air close to ground | biosphere
Zinc II | 1.0305e-10 |  | kilogram | air::urban air close to ground | biosphere
Chromium VI | 2.9195e-13 |  | kilogram | air::non-urban air or from high stacks | biosphere
Benzene | 1.6421e-08 |  | kilogram | air::non-urban air or from high stacks | biosphere
Carbon monoxide, fossil | 9.4995e-06 |  | kilogram | air::non-urban air or from high stacks | biosphere
Chromium VI | 9.7144e-14 |  | kilogram | air::urban air close to ground | biosphere
Methane, fossil | 7.8525e-09 |  | kilogram | air::urban air close to ground | biosphere
Sulfur dioxide | 4.6074e-07 |  | kilogram | air | biosphere
NMVOC, non-methane volatile organic compounds | 2.5962e-07 |  | kilogram | air::urban air close to ground | biosphere
Formaldehyde | 2.6824e-08 |  | kilogram | air::urban air close to ground | biosphere
Nitrogen oxides | 6.1488e-05 |  | kilogram | air::urban air close to ground | biosphere
Formaldehyde | 8.0616e-08 |  | kilogram | air::non-urban air or from high stacks | biosphere
Zinc II | 3.0969e-10 |  | kilogram | air::non-urban air or from high stacks | biosphere
Carbon monoxide, fossil | 3.1609e-06 |  | kilogram | air::urban air close to ground | biosphere
m-Xylene | 3.1295e-09 |  | kilogram | air::urban air close to ground | biosphere
PAH, polycyclic aromatic hydrocarbons | 1.3452e-09 |  | kilogram | air::non-urban air or from high stacks | biosphere
Particulate Matter, < 2.5 um | 4.7394e-07 |  | kilogram | air::non-urban air or from high stacks | biosphere
Pentane | 5.7583e-10 |  | kilogram | air::non-urban air or from high stacks | biosphere
1,1,1,2-Tetrafluoroethane | 1.2854e-07 |  | kilogram | air | biosphere
Acetaldehyde | 1.4594e-08 |  | kilogram | air::urban air close to ground | biosphere
Benzene | 5.464e-09 |  | kilogram | air::urban air close to ground | biosphere
Mercury II | 3.025e-11 |  | kilogram | air::urban air close to ground | biosphere
Cadmium II | 2.8528e-13 |  | kilogram | air::urban air close to ground | biosphere
Propane | 9.5972e-10 |  | kilogram | air::non-urban air or from high stacks | biosphere
Chromium III | 1.4635e-10 |  | kilogram | air::non-urban air or from high stacks | biosphere
Acrolein | 5.6522e-09 |  | kilogram | air::urban air close to ground | biosphere
Benzaldehyde | 4.3749e-09 |  | kilogram | air::urban air close to ground | biosphere
Heptane | 9.5801e-10 |  | kilogram | air::urban air close to ground | biosphere
o-Xylene | 1.2773e-09 |  | kilogram | air::urban air close to ground | biosphere
Selenium IV | 5.7303e-13 |  | kilogram | air::urban air close to ground | biosphere
Styrene | 1.7883e-09 |  | kilogram | air::urban air close to ground | biosphere
Acetaldehyde | 4.3859e-08 |  | kilogram | air::non-urban air or from high stacks | biosphere
Acrolein | 1.6987e-08 |  | kilogram | air::non-urban air or from high stacks | biosphere
Benzaldehyde | 1.3148e-08 |  | kilogram | air::non-urban air or from high stacks | biosphere
Heptane | 2.8791e-09 |  | kilogram | air::non-urban air or from high stacks | biosphere
m-Xylene | 9.4052e-09 |  | kilogram | air::non-urban air or from high stacks | biosphere
o-Xylene | 3.8389e-09 |  | kilogram | air::non-urban air or from high stacks | biosphere
Styrene | 5.3744e-09 |  | kilogram | air::non-urban air or from high stacks | biosphere
transport, freight, lorry, diesel hybrid, 32 metric ton | 1 | RER | ton kilometer |  | production | transport, freight, lorry
lorry production, diesel hybrid, 32 metric ton | 1.3674e-07 | RER | unit |  | technosphere | truck
market for diesel, low-sulfur | 0.022908 | Europe without Switzerland | kilogram |  | technosphere | diesel, low-sulfur | Model fuel energy retained: 0.985055208556 MJ/tkm; reference LHV 43.0 MJ/kg. Premise determines regional blends.
Carbon dioxide, fossil | 0.072106 |  | kilogram | air | biosphere |  | Reference-fuel full-oxidation CO2; Premise reclassifies fossil/biogenic carbon with regional blends. Pollutants are separate model estimates, not an elemental closure.
Activity | transport, freight, lorry, diesel, 32 metric ton
reference product | transport, freight, lorry
unit | ton kilometer
location | RER
comment | Original LCA model: carculator_truck 0.5.2; shared library carculator_utils 1.3.7. Model publication: Sacchi, R., Bauer, C., Cox, B. L. (2021). Does Size Matter? The Influence of Size, Load Factor, Range Autonomy, and Application Type on the Life Cycle Assessment of Current and Future Medium- and Heavy-Duty Vehicles. Environmental Science & Technology 55(8), 5224-5235. https://doi.org/10.1021/acs.est.0c07773 Vehicle specifications in the original-model comment below describe the 2020 baseline. Scenario-adjusted fuel purchases, efficiency and hardware are recorded separately by Premise. Original-model fuel volumes use model fuel densities; final purchases use the units of the linked suppliers. 2020 carculator_truck default parameters; Regional delivery cycle, 400 km design range, 10300 kg payload, 68000 km/year; Swiss climate. Combustion factors: EURO-VI. Operating fuel blends and electricity supplied by Premise regional scenario markets. Energy-battery capacity includes replacements and end of life through Premise capacity markets. Noise retained in companion audit only. Manufacture year: 2020. Km over lifetime: 710000 km. Km per year: 68000 km/year. Tank-to-wheel efficiency: 21.0 \%. Tank-to-wheel energy consumption: 11389 kj/km. Fuel consumption: 32.0 l/100km. Electricity consumption: 0.0 kWh/100km. Battery capacity: 0.0 kWh. Fuel tank capacity: 1265 kWh. Power share from combustion engine: 100.0 \%. Combustion engine power: 295 kW. Electric motor power: 0.0 kW. Curb mass (excl. driver and cargo): 11825 kg. Driving mass (incl. driver and cargo): 22200 kg. Battery mass: 0.0 kg. Fuel cell system efficiency: 0.0 \%. Number of passengers onboard: 1.0 passenger(s). Available payload: 20099 kg. Payload: 10300 kg. Load factor: 51.2 \%. Autonomy on a full tank/battery: 400 km. Carbon accounting: full-oxidation CO2 plus separately estimated pollutants; not a closed elemental carbon balance.
type | process
production amount | 1
source | Sacchi, R., Bauer, C., Cox, B. L. (2021). Does Size Matter? The Influence of Size, Load Factor, Range Autonomy, and Application Type on the Life Cycle Assessment of Current and Future Medium- and Heavy-Duty Vehicles. Environmental Science & Technology 55(8), 5224-5235. https://doi.org/10.1021/acs.est.0c07773
model | carculator_truck
model version | 0.5.2
model publication | Sacchi, R., Bauer, C., Cox, B. L. (2021). Does Size Matter? The Influence of Size, Load Factor, Range Autonomy, and Application Type on the Life Cycle Assessment of Current and Future Medium- and Heavy-Duty Vehicles. Environmental Science & Technology 55(8), 5224-5235. https://doi.org/10.1021/acs.est.0c07773
vehicle inventory provenance | {"schema version": 1, "family": "truck", "original model": "carculator_truck", "model publication": "Sacchi, R., Bauer, C., Cox, B. L. (2021). Does Size Matter? The Influence of Size, Load Factor, Range Autonomy, and Application Type on the Life Cycle Assessment of Current and Future Medium- and Heavy-Duty Vehicles. Environmental Science & Technology 55(8), 5224-5235. https://doi.org/10.1021/acs.est.0c07773", "model generation date": "2026-10-14", "libraries": {"carculator_truck": {"version": "0.5.2", "recorded git revision": "36242704a4d9b73f600398b622d1c48c70f5b77a"}, "carculator_utils": {"version": "1.3.7", "recorded git revision": "4bff8f6eea42aa9544c7482286bf15aa3eba4e56"}}, "source revision boundary": "Recorded repository HEADs; file hashes identify the actual generation sources, including any uncommitted changes.", "source file sha256": {"carculator_truck/carculator_truck/model.py": "5786d62fd4de3ad6c6f3346318beac22b79ccbcd27723cd8fbff5da105a42d8c", "carculator_truck/carculator_truck/hybrid_battery.py": "fa91dbc33b1e4374324e5c8166aef11694802ab80e14092518562b5d4e309239", "carculator_truck/carculator_truck/inventory.py": "071259a94158ae2af32c2690fd8be5182a0256e5cf4edeb3b9e68bbb60fc1d25", "carculator_truck/carculator_truck/data/extra_parameters.json": "466e5826240594c527b1b3e5123b9f4edc1a730fa1f7aef42b26423f16e641ac", "carculator_truck/carculator_truck/data/default_parameters.json": "a1da127f70f6c8eeed62e0c284356a04148e1a24f858b7af3aaba6cf698fbc4e", "carculator_truck/carculator_truck/data/payloads.yaml": "3e08a544e63a48f1a7af2d00b48d44136cbc5b94297344ab9db1bd80ce37b5bb", "carculator_utils/carculator_utils/hot_emissions.py": "f6c0ad5b23ecadbbd70b7680c462fa5ae689456852bc34e377bd192f7fc57e0f", "carculator_utils/carculator_utils/model.py": "105b6465c7008de25994b04945049e1f91f00cf0a49495d82de5362670300b48", "carculator_utils/dev/regenerate_premise_trucks.py": "49a9609ee3de1ead16f6d16377847a830cf6d4ee48592efdd9aaead08467860d", "carculator_utils/dev/premise_vehicle_battery_metadata.py": "dffd9125283ebfad536aef53520ad25cd5a50465a355d3144f32cf055e5e515b"}, "artifacts": {"raw.json": {"sha256": "ea64c3c39156a91a528d954fe8f362d1b5728d70903423d5bb89d18d15f8e6a6"}, "model_parameters.json": {"sha256": "01a1e52a722b2738f1e70e2eec1a591a07f4e96f2360f14a8b44d29067d9a19c"}, "vehicle_parameters.csv": {"sha256": "68af6a3122d84e2394fcd95c7a391bf7807eaa0d50a2c8c5ca4987ce31029ecd"}, "noise_audit.csv": {"sha256": "2d0d601d9d6902e6cfc399c8651e31ff28ce54f7f55719b53c0172ec3691a050"}}, "baseline year": 2020, "climate": "CH; Swiss annual-average thermal-demand assumptions", "driving cycle": "Regional delivery", "noise boundary": "Direct noise flows omitted from Premise imports; retained in noise_audit.csv identified by SHA-256.", "role": "transport service", "metadata updated": "2026-10-14", "baseline identity": {"name": "transport, freight, lorry, diesel, 32 metric ton", "reference product": "transport, freight, lorry", "location": "RER", "unit": "ton kilometer"}, "baseline vehicle parameters": {"power": 295.636474609375, "rated power": 0.0, "electric motor efficiency": 0.8999999761581421, "auxiliary power demand": 5000.0, "fuel cell power": 0.0, "fuel cell power share": 0.0, "fuel cell own consumption": 0.0, "battery power": 8.869093894958496, "kilometers per year": 68000.0, "lifetime kilometers": 710000.0, "cargo mass": 10300.0, "curb mass": 11825.458984375, "driving mass": 22200.458984375, "gross mass": 32000.0, "target range": 400.0, "electric energy stored": 0.0, "energy battery mass": 0.0, "battery lifetime replacements": 0.0}, "model size": "32t", "model powertrain": "ICEV-d", "service templates": ["transport, freight, lorry, diesel, 32 metric ton"], "parameter units": "km/year, lifetime km, persons, masses kg, ranges km, stored energy kWh, motor/stack/battery power kW, auxiliary power demand W, efficiencies/power shares/gross-net multiplier dimensionless, replacements per vehicle, starts/day; all describe the 2020 baseline.", "proxy": false, "proxy boundary": "Native model vehicle; any services using it as a proxy record their own conversion.", "activity source": "Sacchi, R., Bauer, C., Cox, B. L. (2021). Does Size Matter? The Influence of Size, Load Factor, Range Autonomy, and Application Type on the Life Cycle Assessment of Current and Future Medium- and Heavy-Duty Vehicles. Environmental Science & Technology 55(8), 5224-5235. https://doi.org/10.1021/acs.est.0c07773"}
Exchanges
name | amount | location | unit | categories | type | reference product | comment
market for tetrafluoroethane, R134a | 2.7896e-07 | GLO | kilogram |  | technosphere | tetrafluoroethane, R134a
market for road | 0.0011574 | GLO | meter-year |  | technosphere | road
market for road maintenance | 0.00012524 | RER | meter-year |  | technosphere | road maintenance
treatment of brake wear emissions, lorry | -9.0108e-06 | RER | kilogram |  | technosphere | brake wear emissions, lorry
treatment of road wear emissions, lorry | -1.1581e-05 | RER | kilogram |  | technosphere | road wear emissions, lorry
treatment of tyre wear emissions, lorry | -9.4593e-06 | RER | kilogram |  | technosphere | tyre wear emissions, lorry
Toluene | 1.0696e-10 |  | kilogram | air::non-urban air or from high stacks | biosphere
NMVOC, non-methane volatile organic compounds | 8.6961e-07 |  | kilogram | air::non-urban air or from high stacks | biosphere
Dinitrogen monoxide | 2.6269e-05 |  | kilogram | air::non-urban air or from high stacks | biosphere
Ethane | 1.0986e-10 |  | kilogram | air::urban air close to ground | biosphere
Pentane | 2.1972e-10 |  | kilogram | air::urban air close to ground | biosphere
Selenium IV | 1.9194e-12 |  | kilogram | air::non-urban air or from high stacks | biosphere
Arsenic ion | 1.9194e-12 |  | kilogram | air::non-urban air or from high stacks | biosphere
Arsenic ion | 6.5712e-13 |  | kilogram | air::urban air close to ground | biosphere
Particulate Matter, < 2.5 um | 1.8084e-07 |  | kilogram | air::urban air close to ground | biosphere
Nickel II | 3.8306e-12 |  | kilogram | air::non-urban air or from high stacks | biosphere
Methane, fossil | 2.6303e-08 |  | kilogram | air::non-urban air or from high stacks | biosphere
Mercury II | 1.0132e-10 |  | kilogram | air::non-urban air or from high stacks | biosphere
Ammonia | 6.5077e-06 |  | kilogram | air::non-urban air or from high stacks | biosphere
Ethane | 3.2089e-10 |  | kilogram | air::non-urban air or from high stacks | biosphere
Nickel II | 1.3114e-12 |  | kilogram | air::urban air close to ground | biosphere
Cadmium II | 9.5558e-13 |  | kilogram | air::non-urban air or from high stacks | biosphere
Ammonia | 2.228e-06 |  | kilogram | air::urban air close to ground | biosphere
Butane | 1.6045e-09 |  | kilogram | air::non-urban air or from high stacks | biosphere
PAH, polycyclic aromatic hydrocarbons | 5.1329e-10 |  | kilogram | air::urban air close to ground | biosphere
Copper ion | 1.0956e-10 |  | kilogram | air::non-urban air or from high stacks | biosphere
Nitrogen oxides | 0.00020596 |  | kilogram | air::non-urban air or from high stacks | biosphere
Butane | 5.493e-10 |  | kilogram | air::urban air close to ground | biosphere
Copper ion | 3.751e-11 |  | kilogram | air::urban air close to ground | biosphere
Chromium III | 5.5842e-11 |  | kilogram | air::urban air close to ground | biosphere
Propane | 3.662e-10 |  | kilogram | air::urban air close to ground | biosphere
Toluene | 3.662e-11 |  | kilogram | air::urban air close to ground | biosphere
Dinitrogen monoxide | 8.9934e-06 |  | kilogram | air::urban air close to ground | biosphere
Zinc II | 1.1817e-10 |  | kilogram | air::urban air close to ground | biosphere
Chromium VI | 3.2539e-13 |  | kilogram | air::non-urban air or from high stacks | biosphere
Benzene | 1.8302e-08 |  | kilogram | air::non-urban air or from high stacks | biosphere
Carbon monoxide, fossil | 1.0588e-05 |  | kilogram | air::non-urban air or from high stacks | biosphere
Chromium VI | 1.114e-13 |  | kilogram | air::urban air close to ground | biosphere
Methane, fossil | 9.005e-09 |  | kilogram | air::urban air close to ground | biosphere
Sulfur dioxide | 5.1722e-07 |  | kilogram | air | biosphere
NMVOC, non-methane volatile organic compounds | 2.9772e-07 |  | kilogram | air::urban air close to ground | biosphere
Formaldehyde | 3.0761e-08 |  | kilogram | air::urban air close to ground | biosphere
Nitrogen oxides | 7.0511e-05 |  | kilogram | air::urban air close to ground | biosphere
Formaldehyde | 8.9849e-08 |  | kilogram | air::non-urban air or from high stacks | biosphere
Zinc II | 3.4516e-10 |  | kilogram | air::non-urban air or from high stacks | biosphere
Carbon monoxide, fossil | 3.6248e-06 |  | kilogram | air::urban air close to ground | biosphere
m-Xylene | 3.5888e-09 |  | kilogram | air::urban air close to ground | biosphere
PAH, polycyclic aromatic hydrocarbons | 1.4993e-09 |  | kilogram | air::non-urban air or from high stacks | biosphere
Particulate Matter, < 2.5 um | 5.2822e-07 |  | kilogram | air::non-urban air or from high stacks | biosphere
Pentane | 6.4178e-10 |  | kilogram | air::non-urban air or from high stacks | biosphere
1,1,1,2-Tetrafluoroethane | 1.2854e-07 |  | kilogram | air | biosphere
Acetaldehyde | 1.6735e-08 |  | kilogram | air::urban air close to ground | biosphere
Benzene | 6.2659e-09 |  | kilogram | air::urban air close to ground | biosphere
Mercury II | 3.4689e-11 |  | kilogram | air::urban air close to ground | biosphere
Cadmium II | 3.2715e-13 |  | kilogram | air::urban air close to ground | biosphere
Propane | 1.0696e-09 |  | kilogram | air::non-urban air or from high stacks | biosphere
Chromium III | 1.6311e-10 |  | kilogram | air::non-urban air or from high stacks | biosphere
Acrolein | 6.4818e-09 |  | kilogram | air::urban air close to ground | biosphere
Benzaldehyde | 5.017e-09 |  | kilogram | air::urban air close to ground | biosphere
Heptane | 1.0986e-09 |  | kilogram | air::urban air close to ground | biosphere
o-Xylene | 1.4648e-09 |  | kilogram | air::urban air close to ground | biosphere
Selenium IV | 6.5712e-13 |  | kilogram | air::urban air close to ground | biosphere
Styrene | 2.0507e-09 |  | kilogram | air::urban air close to ground | biosphere
Acetaldehyde | 4.8882e-08 |  | kilogram | air::non-urban air or from high stacks | biosphere
Acrolein | 1.8933e-08 |  | kilogram | air::non-urban air or from high stacks | biosphere
Benzaldehyde | 1.4654e-08 |  | kilogram | air::non-urban air or from high stacks | biosphere
Heptane | 3.2089e-09 |  | kilogram | air::non-urban air or from high stacks | biosphere
m-Xylene | 1.0482e-08 |  | kilogram | air::non-urban air or from high stacks | biosphere
o-Xylene | 4.2785e-09 |  | kilogram | air::non-urban air or from high stacks | biosphere
Styrene | 5.99e-09 |  | kilogram | air::non-urban air or from high stacks | biosphere
transport, freight, lorry, diesel, 32 metric ton | 1 | RER | ton kilometer |  | production | transport, freight, lorry
lorry production, diesel, 32 metric ton | 1.3674e-07 | RER | unit |  | technosphere | truck
market for diesel, low-sulfur | 0.025716 | Europe without Switzerland | kilogram |  | technosphere | diesel, low-sulfur | Model fuel energy retained: 1.10580210723 MJ/tkm; reference LHV 43.0 MJ/kg. Premise determines regional blends.
Carbon dioxide, fossil | 0.080945 |  | kilogram | air | biosphere |  | Reference-fuel full-oxidation CO2; Premise reclassifies fossil/biogenic carbon with regional blends. Pollutants are separate model estimates, not an elemental closure.
Activity | transport, freight, lorry, compressed gas, 32 metric ton
reference product | transport, freight, lorry
unit | ton kilometer
location | RER
comment | Original LCA model: carculator_truck 0.5.2; shared library carculator_utils 1.3.7. Model publication: Sacchi, R., Bauer, C., Cox, B. L. (2021). Does Size Matter? The Influence of Size, Load Factor, Range Autonomy, and Application Type on the Life Cycle Assessment of Current and Future Medium- and Heavy-Duty Vehicles. Environmental Science & Technology 55(8), 5224-5235. https://doi.org/10.1021/acs.est.0c07773 Vehicle specifications in the original-model comment below describe the 2020 baseline. Scenario-adjusted fuel purchases, efficiency and hardware are recorded separately by Premise. Original-model fuel volumes use model fuel densities; final purchases use the units of the linked suppliers. 2020 carculator_truck default parameters; Regional delivery cycle, 400 km design range, 10300 kg payload, 68000 km/year; Swiss climate. Combustion factors: EURO-VI. Operating fuel blends and electricity supplied by Premise regional scenario markets. Energy-battery capacity includes replacements and end of life through Premise capacity markets. Noise retained in companion audit only. Manufacture year: 2020. Km over lifetime: 710000 km. Km per year: 68000 km/year. Tank-to-wheel efficiency: 18.8 \%. Tank-to-wheel energy consumption: 12790 kj/km. Fuel consumption: 37556.2 l/100km. Electricity consumption: 0.0 kWh/100km. Battery capacity: 0.0 kWh. Fuel tank capacity: 1421 kWh. Power share from combustion engine: 100.0 \%. Combustion engine power: 302 kW. Electric motor power: 0.0 kW. Curb mass (excl. driver and cargo): 12085 kg. Driving mass (incl. driver and cargo): 22460 kg. Battery mass: 0.0 kg. Fuel cell system efficiency: 0.0 \%. Number of passengers onboard: 1.0 passenger(s). Available payload: 19839 kg. Payload: 10300 kg. Load factor: 51.9 \%. Autonomy on a full tank/battery: 400 km. Carbon accounting: full-oxidation CO2 plus separately estimated pollutants; not a closed elemental carbon balance.
type | process
production amount | 1
source | Sacchi, R., Bauer, C., Cox, B. L. (2021). Does Size Matter? The Influence of Size, Load Factor, Range Autonomy, and Application Type on the Life Cycle Assessment of Current and Future Medium- and Heavy-Duty Vehicles. Environmental Science & Technology 55(8), 5224-5235. https://doi.org/10.1021/acs.est.0c07773
model | carculator_truck
model version | 0.5.2
model publication | Sacchi, R., Bauer, C., Cox, B. L. (2021). Does Size Matter? The Influence of Size, Load Factor, Range Autonomy, and Application Type on the Life Cycle Assessment of Current and Future Medium- and Heavy-Duty Vehicles. Environmental Science & Technology 55(8), 5224-5235. https://doi.org/10.1021/acs.est.0c07773
vehicle inventory provenance | {"schema version": 1, "family": "truck", "original model": "carculator_truck", "model publication": "Sacchi, R., Bauer, C., Cox, B. L. (2021). Does Size Matter? The Influence of Size, Load Factor, Range Autonomy, and Application Type on the Life Cycle Assessment of Current and Future Medium- and Heavy-Duty Vehicles. Environmental Science & Technology 55(8), 5224-5235. https://doi.org/10.1021/acs.est.0c07773", "model generation date": "2026-10-14", "libraries": {"carculator_truck": {"version": "0.5.2", "recorded git revision": "36242704a4d9b73f600398b622d1c48c70f5b77a"}, "carculator_utils": {"version": "1.3.7", "recorded git revision": "4bff8f6eea42aa9544c7482286bf15aa3eba4e56"}}, "source revision boundary": "Recorded repository HEADs; file hashes identify the actual generation sources, including any uncommitted changes.", "source file sha256": {"carculator_truck/carculator_truck/model.py": "5786d62fd4de3ad6c6f3346318beac22b79ccbcd27723cd8fbff5da105a42d8c", "carculator_truck/carculator_truck/hybrid_battery.py": "fa91dbc33b1e4374324e5c8166aef11694802ab80e14092518562b5d4e309239", "carculator_truck/carculator_truck/inventory.py": "071259a94158ae2af32c2690fd8be5182a0256e5cf4edeb3b9e68bbb60fc1d25", "carculator_truck/carculator_truck/data/extra_parameters.json": "466e5826240594c527b1b3e5123b9f4edc1a730fa1f7aef42b26423f16e641ac", "carculator_truck/carculator_truck/data/default_parameters.json": "a1da127f70f6c8eeed62e0c284356a04148e1a24f858b7af3aaba6cf698fbc4e", "carculator_truck/carculator_truck/data/payloads.yaml": "3e08a544e63a48f1a7af2d00b48d44136cbc5b94297344ab9db1bd80ce37b5bb", "carculator_utils/carculator_utils/hot_emissions.py": "f6c0ad5b23ecadbbd70b7680c462fa5ae689456852bc34e377bd192f7fc57e0f", "carculator_utils/carculator_utils/model.py": "105b6465c7008de25994b04945049e1f91f00cf0a49495d82de5362670300b48", "carculator_utils/dev/regenerate_premise_trucks.py": "49a9609ee3de1ead16f6d16377847a830cf6d4ee48592efdd9aaead08467860d", "carculator_utils/dev/premise_vehicle_battery_metadata.py": "dffd9125283ebfad536aef53520ad25cd5a50465a355d3144f32cf055e5e515b"}, "artifacts": {"raw.json": {"sha256": "ea64c3c39156a91a528d954fe8f362d1b5728d70903423d5bb89d18d15f8e6a6"}, "model_parameters.json": {"sha256": "01a1e52a722b2738f1e70e2eec1a591a07f4e96f2360f14a8b44d29067d9a19c"}, "vehicle_parameters.csv": {"sha256": "68af6a3122d84e2394fcd95c7a391bf7807eaa0d50a2c8c5ca4987ce31029ecd"}, "noise_audit.csv": {"sha256": "2d0d601d9d6902e6cfc399c8651e31ff28ce54f7f55719b53c0172ec3691a050"}}, "baseline year": 2020, "climate": "CH; Swiss annual-average thermal-demand assumptions", "driving cycle": "Regional delivery", "noise boundary": "Direct noise flows omitted from Premise imports; retained in noise_audit.csv identified by SHA-256.", "role": "transport service", "metadata updated": "2026-10-14", "baseline identity": {"name": "transport, freight, lorry, compressed gas, 32 metric ton", "reference product": "transport, freight, lorry", "location": "RER", "unit": "ton kilometer"}, "baseline vehicle parameters": {"power": 302.1274108886719, "rated power": 0.0, "electric motor efficiency": 0.8999999761581421, "auxiliary power demand": 5000.0, "fuel cell power": 0.0, "fuel cell power share": 0.0, "fuel cell own consumption": 0.0, "battery power": 9.063821792602539, "kilometers per year": 68000.0, "lifetime kilometers": 710000.0, "cargo mass": 10300.0, "curb mass": 12085.0966796875, "driving mass": 22460.09765625, "gross mass": 32000.0, "target range": 400.0, "electric energy stored": 0.0, "energy battery mass": 0.0, "battery lifetime replacements": 0.0}, "model size": "32t", "model powertrain": "ICEV-g", "service templates": ["transport, freight, lorry, compressed gas, 32 metric ton"], "parameter units": "km/year, lifetime km, persons, masses kg, ranges km, stored energy kWh, motor/stack/battery power kW, auxiliary power demand W, efficiencies/power shares/gross-net multiplier dimensionless, replacements per vehicle, starts/day; all describe the 2020 baseline.", "proxy": false, "proxy boundary": "Native model vehicle; any services using it as a proxy record their own conversion.", "activity source": "Sacchi, R., Bauer, C., Cox, B. L. (2021). Does Size Matter? The Influence of Size, Load Factor, Range Autonomy, and Application Type on the Life Cycle Assessment of Current and Future Medium- and Heavy-Duty Vehicles. Environmental Science & Technology 55(8), 5224-5235. https://doi.org/10.1021/acs.est.0c07773"}
Exchanges
name | amount | location | unit | categories | type | reference product | comment
market for tetrafluoroethane, R134a | 2.7896e-07 | GLO | kilogram |  | technosphere | tetrafluoroethane, R134a
market for road | 0.001171 | GLO | meter-year |  | technosphere | road
market for road maintenance | 0.00012524 | RER | meter-year |  | technosphere | road maintenance
treatment of brake wear emissions, lorry | -9.0956e-06 | RER | kilogram |  | technosphere | brake wear emissions, lorry
treatment of road wear emissions, lorry | -1.1687e-05 | RER | kilogram |  | technosphere | road wear emissions, lorry
treatment of tyre wear emissions, lorry | -9.538e-06 | RER | kilogram |  | technosphere | tyre wear emissions, lorry
NMVOC, non-methane volatile organic compounds | 8.8973e-07 |  | kilogram | air::non-urban air or from high stacks | biosphere
Particulate Matter, < 2.5 um | 1.2905e-07 |  | kilogram | air::urban air close to ground | biosphere
Methane, fossil | 1.0232e-05 |  | kilogram | air::non-urban air or from high stacks | biosphere
Nitrogen oxides | 2.7863e-05 |  | kilogram | air::non-urban air or from high stacks | biosphere
Carbon monoxide, fossil | 4.1972e-05 |  | kilogram | air::non-urban air or from high stacks | biosphere
Methane, fossil | 3.5148e-06 |  | kilogram | air::urban air close to ground | biosphere
NMVOC, non-methane volatile organic compounds | 3.0564e-07 |  | kilogram | air::urban air close to ground | biosphere
Nitrogen oxides | 9.5714e-06 |  | kilogram | air::urban air close to ground | biosphere
Carbon monoxide, fossil | 1.4418e-05 |  | kilogram | air::urban air close to ground | biosphere
Particulate Matter, < 2.5 um | 3.7566e-07 |  | kilogram | air::non-urban air or from high stacks | biosphere
1,1,1,2-Tetrafluoroethane | 1.2854e-07 |  | kilogram | air | biosphere
transport, freight, lorry, compressed gas, 32 metric ton | 1 | RER | ton kilometer |  | production | transport, freight, lorry
lorry production, compressed gas, 32 metric ton | 1.3674e-07 | RER | unit |  | technosphere | truck
market for natural gas, medium pressure, vehicle grade | 0.026706 | GLO | kilogram |  | technosphere | natural gas, medium pressure, vehicle grade | Model fuel energy retained: 1.24181572446 MJ/tkm; reference LHV 46.5 MJ/kg. Premise determines regional blends.
Carbon dioxide, fossil | 0.074509 |  | kilogram | air | biosphere |  | Reference-fuel full-oxidation CO2; Premise reclassifies fossil/biogenic carbon with regional blends. Pollutants are separate model estimates, not an elemental closure.
Activity | transport, freight, lorry, plugin diesel hybrid, 32 metric ton
reference product | transport, freight, lorry
unit | ton kilometer
location | RER
comment | Original LCA model: carculator_truck 0.5.2; shared library carculator_utils 1.3.7. Model publication: Sacchi, R., Bauer, C., Cox, B. L. (2021). Does Size Matter? The Influence of Size, Load Factor, Range Autonomy, and Application Type on the Life Cycle Assessment of Current and Future Medium- and Heavy-Duty Vehicles. Environmental Science & Technology 55(8), 5224-5235. https://doi.org/10.1021/acs.est.0c07773 Vehicle specifications in the original-model comment below describe the 2020 baseline. Scenario-adjusted fuel purchases, efficiency and hardware are recorded separately by Premise. Original-model fuel volumes use model fuel densities; final purchases use the units of the linked suppliers. Hybrid hot-exhaust deterioration uses the corresponding petrol/diesel ICEV engine's bundled endpoint factors, as for hot emission factors. This is an uncalibrated hybrid ageing proxy: the existing lifetime-average formula uses vehicle lifetime kilometres, without an extra PHEV utility-factor adjustment. PHEV combustion emissions are weighted once when combining driving modes; cold-start and evaporative factors are not multiplied by hot-exhaust deterioration. 2020 carculator_truck default parameters; Regional delivery cycle, 400 km design range, 10300 kg payload, 68000 km/year; Swiss climate. Combustion factors: EURO-VI. Operating fuel blends and electricity supplied by Premise regional scenario markets. Energy-battery capacity includes replacements and end of life through Premise capacity markets. Noise retained in companion audit only. PHEV electric mode is sized for 60 km, combustion mode for 400 km. Nominal battery kWh is the shared model's full physical pack capacity, verified against cell mass and energy density. Fractional replacement demand uses electric-share-weighted lifetime net stored energy, nominal capacity and cycle life; the initial pack is subtracted once before clipping to 0-3 replacements. No separate calendar-age or combustion-mode cycling correction is included in this inherited approximation. Manufacture year: 2020. Km over lifetime: 710000 km. Km per year: 68000 km/year. Tank-to-wheel efficiency: 27.3 \%. Tank-to-wheel energy consumption: 8762 kj/km. Fuel consumption: 23.2 l/100km. Electricity consumption: 16.4 kWh/100km. Battery capacity: 72.6167 kWh. Fuel tank capacity: 1077 kWh. Power share from combustion engine: 85.0 \%. Combustion engine power: 253 kW. Electric motor power: 208 kW. Curb mass (excl. driver and cargo): 11831 kg. Driving mass (incl. driver and cargo): 22206 kg. Battery mass: 432 kg. Fuel cell system efficiency: 0.0 \%. Number of passengers onboard: 1.0 passenger(s). Available payload: 20093 kg. Payload: 10300 kg. Load factor: 51.3 \%. PHEV mode ranges are recorded separately in the generation metadata. Carbon accounting: full-oxidation CO2 plus separately estimated pollutants; not a closed elemental carbon balance.
type | process
production amount | 1
vehicle battery sizing | {"version": 1, "baseline year": 2020, "family": "truck", "powertrain": "PHEV-d", "chemistry": "NMC-622", "capacity kWh": 72.61669921875, "pack mass kg": 432.2422790527344, "cell density kWh/kg": 0.23999999463558197, "cell mass share": 0.699999988079071, "curb mass kg": 11831.1689453125, "driving mass kg": 22206.169921875, "electric range km": 60.00000509662653, "electric share": 0.15000000596046448, "stored kWh per electric km": 0.9682225884331597, "depth of discharge": 0.800000011920929, "charge efficiency": 0.9848857522010803, "charger efficiency": 0.8999999761581421, "replacements": 0.0, "lifetime km": 710000.0, "annual km": 68000.0, "wear source": "carculator_utils.particulates_emissions and inventory.add_abrasion_emissions; baseline mode/cycle/recuperation shares", "gross mass kg": 32000.0, "cargo mass kg": 10300.0, "wear terms": {"road": [[0.07719706338524678, 21669.56640625, 0.6666666666666666], [0.06996173510510688, 21669.56640625, 0.9090909090909091], [0.44590539686922853, 22300.86328125, 0.6666666666666666], [0.40693580464041784, 22300.86328125, 0.9090909090909091]], "tyre": [[0.061755914259816275, 21669.56640625, 0.4347826086956522], [0.08565878520804751, 21669.56640625, 0.9090909090909091], [0.35434684731497046, 22300.86328125, 0.4347826086956522], [0.49823845321716576, 22300.86328125, 0.9090909090909091]], "brake": [[0.004314945764862003, 21669.56640625, 0.5263157894736842], [0.0059192683193425655, 21669.56640625, 0.6666666666666666], [0.0028954426637355086, 21669.56640625, 0.7692307692307692], [0.13365735270829837, 21669.56640625, 0.9090909090909091], [0.024823722674620526, 22300.86328125, 0.5263157894736842], [0.034190856146172045, 22300.86328125, 0.6666666666666666], [0.01677397694091448, 22300.86328125, 0.7692307692307692], [0.7774244347820545, 22300.86328125, 0.9090909090909091]]}, "grid kWh per service": 0.0159074638022735}
source | Sacchi, R., Bauer, C., Cox, B. L. (2021). Does Size Matter? The Influence of Size, Load Factor, Range Autonomy, and Application Type on the Life Cycle Assessment of Current and Future Medium- and Heavy-Duty Vehicles. Environmental Science & Technology 55(8), 5224-5235. https://doi.org/10.1021/acs.est.0c07773
model | carculator_truck
model version | 0.5.2
model publication | Sacchi, R., Bauer, C., Cox, B. L. (2021). Does Size Matter? The Influence of Size, Load Factor, Range Autonomy, and Application Type on the Life Cycle Assessment of Current and Future Medium- and Heavy-Duty Vehicles. Environmental Science & Technology 55(8), 5224-5235. https://doi.org/10.1021/acs.est.0c07773
vehicle inventory provenance | {"schema version": 1, "family": "truck", "original model": "carculator_truck", "model publication": "Sacchi, R., Bauer, C., Cox, B. L. (2021). Does Size Matter? The Influence of Size, Load Factor, Range Autonomy, and Application Type on the Life Cycle Assessment of Current and Future Medium- and Heavy-Duty Vehicles. Environmental Science & Technology 55(8), 5224-5235. https://doi.org/10.1021/acs.est.0c07773", "model generation date": "2026-10-14", "libraries": {"carculator_truck": {"version": "0.5.2", "recorded git revision": "36242704a4d9b73f600398b622d1c48c70f5b77a"}, "carculator_utils": {"version": "1.3.7", "recorded git revision": "4bff8f6eea42aa9544c7482286bf15aa3eba4e56"}}, "source revision boundary": "Recorded repository HEADs; file hashes identify the actual generation sources, including any uncommitted changes.", "source file sha256": {"carculator_truck/carculator_truck/model.py": "5786d62fd4de3ad6c6f3346318beac22b79ccbcd27723cd8fbff5da105a42d8c", "carculator_truck/carculator_truck/hybrid_battery.py": "fa91dbc33b1e4374324e5c8166aef11694802ab80e14092518562b5d4e309239", "carculator_truck/carculator_truck/inventory.py": "071259a94158ae2af32c2690fd8be5182a0256e5cf4edeb3b9e68bbb60fc1d25", "carculator_truck/carculator_truck/data/extra_parameters.json": "466e5826240594c527b1b3e5123b9f4edc1a730fa1f7aef42b26423f16e641ac", "carculator_truck/carculator_truck/data/default_parameters.json": "a1da127f70f6c8eeed62e0c284356a04148e1a24f858b7af3aaba6cf698fbc4e", "carculator_truck/carculator_truck/data/payloads.yaml": "3e08a544e63a48f1a7af2d00b48d44136cbc5b94297344ab9db1bd80ce37b5bb", "carculator_utils/carculator_utils/hot_emissions.py": "f6c0ad5b23ecadbbd70b7680c462fa5ae689456852bc34e377bd192f7fc57e0f", "carculator_utils/carculator_utils/model.py": "105b6465c7008de25994b04945049e1f91f00cf0a49495d82de5362670300b48", "carculator_utils/dev/regenerate_premise_trucks.py": "49a9609ee3de1ead16f6d16377847a830cf6d4ee48592efdd9aaead08467860d", "carculator_utils/dev/premise_vehicle_battery_metadata.py": "dffd9125283ebfad536aef53520ad25cd5a50465a355d3144f32cf055e5e515b"}, "artifacts": {"raw.json": {"sha256": "ea64c3c39156a91a528d954fe8f362d1b5728d70903423d5bb89d18d15f8e6a6"}, "model_parameters.json": {"sha256": "01a1e52a722b2738f1e70e2eec1a591a07f4e96f2360f14a8b44d29067d9a19c"}, "vehicle_parameters.csv": {"sha256": "68af6a3122d84e2394fcd95c7a391bf7807eaa0d50a2c8c5ca4987ce31029ecd"}, "noise_audit.csv": {"sha256": "2d0d601d9d6902e6cfc399c8651e31ff28ce54f7f55719b53c0172ec3691a050"}}, "baseline year": 2020, "climate": "CH; Swiss annual-average thermal-demand assumptions", "driving cycle": "Regional delivery", "noise boundary": "Direct noise flows omitted from Premise imports; retained in noise_audit.csv identified by SHA-256.", "role": "transport service", "metadata updated": "2026-10-14", "baseline identity": {"name": "transport, freight, lorry, plugin diesel hybrid, 32 metric ton", "reference product": "transport, freight, lorry", "location": "RER", "unit": "ton kilometer"}, "baseline vehicle parameters": {"power": 297.4734191894531, "rated power": 0.0, "electric motor efficiency": 0.8999999761581421, "auxiliary power demand": 5075.0, "fuel cell power": 0.0, "fuel cell power share": 0.0, "fuel cell own consumption": 0.0, "battery power": 7.602738380432129, "kilometers per year": 68000.0, "lifetime kilometers": 710000.0, "cargo mass": 10300.0, "curb mass": 11831.1689453125, "driving mass": 22206.169921875, "gross mass": 32000.0, "target range": 460.0, "electric energy stored": 72.61669921875, "energy battery mass": 432.2422790527344, "battery lifetime replacements": 0.0}, "model size": "32t", "model powertrain": "PHEV-d", "service templates": ["transport, freight, lorry, plugin diesel hybrid, 32 metric ton"], "parameter units": "km/year, lifetime km, persons, masses kg, ranges km, stored energy kWh, motor/stack/battery power kW, auxiliary power demand W, efficiencies/power shares/gross-net multiplier dimensionless, replacements per vehicle, starts/day; all describe the 2020 baseline.", "proxy": false, "proxy boundary": "Native model vehicle; any services using it as a proxy record their own conversion.", "activity source": "Sacchi, R., Bauer, C., Cox, B. L. (2021). Does Size Matter? The Influence of Size, Load Factor, Range Autonomy, and Application Type on the Life Cycle Assessment of Current and Future Medium- and Heavy-Duty Vehicles. Environmental Science & Technology 55(8), 5224-5235. https://doi.org/10.1021/acs.est.0c07773"}
Exchanges
name | amount | location | unit | categories | type | reference product | comment
market for tetrafluoroethane, R134a | 2.7896e-07 | GLO | kilogram |  | technosphere | tetrafluoroethane, R134a
market for road | 0.0011577 | GLO | meter-year |  | technosphere | road
market for road maintenance | 0.00012524 | RER | meter-year |  | technosphere | road maintenance
treatment of brake wear emissions, lorry | -6.0634e-06 | RER | kilogram |  | technosphere | brake wear emissions, lorry
treatment of road wear emissions, lorry | -1.1584e-05 | RER | kilogram |  | technosphere | road wear emissions, lorry
treatment of tyre wear emissions, lorry | -9.461e-06 | RER | kilogram |  | technosphere | tyre wear emissions, lorry
Toluene | 7.7355e-11 |  | kilogram | air::non-urban air or from high stacks | biosphere
NMVOC, non-methane volatile organic compounds | 6.289e-07 |  | kilogram | air::non-urban air or from high stacks | biosphere
Dinitrogen monoxide | 1.8998e-05 |  | kilogram | air::non-urban air or from high stacks | biosphere
Ethane | 7.9555e-11 |  | kilogram | air::urban air close to ground | biosphere
Pentane | 1.5911e-10 |  | kilogram | air::urban air close to ground | biosphere
Selenium IV | 1.3881e-12 |  | kilogram | air::non-urban air or from high stacks | biosphere
Arsenic ion | 1.3881e-12 |  | kilogram | air::non-urban air or from high stacks | biosphere
Arsenic ion | 4.7586e-13 |  | kilogram | air::urban air close to ground | biosphere
Particulate Matter, < 2.5 um | 1.3096e-07 |  | kilogram | air::urban air close to ground | biosphere
Nickel II | 2.7702e-12 |  | kilogram | air::non-urban air or from high stacks | biosphere
Methane, fossil | 1.9022e-08 |  | kilogram | air::non-urban air or from high stacks | biosphere
Mercury II | 7.3277e-11 |  | kilogram | air::non-urban air or from high stacks | biosphere
Ammonia | 4.7064e-06 |  | kilogram | air::non-urban air or from high stacks | biosphere
Ethane | 2.3207e-10 |  | kilogram | air::non-urban air or from high stacks | biosphere
Nickel II | 9.4967e-13 |  | kilogram | air::urban air close to ground | biosphere
Cadmium II | 6.9107e-13 |  | kilogram | air::non-urban air or from high stacks | biosphere
Ammonia | 1.6134e-06 |  | kilogram | air::urban air close to ground | biosphere
Butane | 1.1603e-09 |  | kilogram | air::non-urban air or from high stacks | biosphere
PAH, polycyclic aromatic hydrocarbons | 3.717e-10 |  | kilogram | air::urban air close to ground | biosphere
Copper ion | 7.9235e-11 |  | kilogram | air::non-urban air or from high stacks | biosphere
Nitrogen oxides | 0.00014895 |  | kilogram | air::non-urban air or from high stacks | biosphere
Butane | 3.9778e-10 |  | kilogram | air::urban air close to ground | biosphere
Copper ion | 2.7163e-11 |  | kilogram | air::urban air close to ground | biosphere
Chromium III | 4.0438e-11 |  | kilogram | air::urban air close to ground | biosphere
Propane | 2.6518e-10 |  | kilogram | air::urban air close to ground | biosphere
Toluene | 2.6518e-11 |  | kilogram | air::urban air close to ground | biosphere
Dinitrogen monoxide | 6.5126e-06 |  | kilogram | air::urban air close to ground | biosphere
Zinc II | 8.5572e-11 |  | kilogram | air::urban air close to ground | biosphere
Chromium VI | 2.3532e-13 |  | kilogram | air::non-urban air or from high stacks | biosphere
Benzene | 1.3236e-08 |  | kilogram | air::non-urban air or from high stacks | biosphere
Carbon monoxide, fossil | 7.6568e-06 |  | kilogram | air::non-urban air or from high stacks | biosphere
Chromium VI | 8.0671e-14 |  | kilogram | air::urban air close to ground | biosphere
Methane, fossil | 6.5209e-09 |  | kilogram | air::urban air close to ground | biosphere
Sulfur dioxide | 3.7417e-07 |  | kilogram | air | biosphere
NMVOC, non-methane volatile organic compounds | 2.1559e-07 |  | kilogram | air::urban air close to ground | biosphere
Formaldehyde | 2.2275e-08 |  | kilogram | air::urban air close to ground | biosphere
Nitrogen oxides | 5.1061e-05 |  | kilogram | air::urban air close to ground | biosphere
Formaldehyde | 6.4979e-08 |  | kilogram | air::non-urban air or from high stacks | biosphere
Zinc II | 2.4962e-10 |  | kilogram | air::non-urban air or from high stacks | biosphere
Carbon monoxide, fossil | 2.6249e-06 |  | kilogram | air::urban air close to ground | biosphere
m-Xylene | 2.5988e-09 |  | kilogram | air::urban air close to ground | biosphere
PAH, polycyclic aromatic hydrocarbons | 1.0843e-09 |  | kilogram | air::non-urban air or from high stacks | biosphere
Particulate Matter, < 2.5 um | 3.8201e-07 |  | kilogram | air::non-urban air or from high stacks | biosphere
Pentane | 4.6413e-10 |  | kilogram | air::non-urban air or from high stacks | biosphere
1,1,1,2-Tetrafluoroethane | 1.2854e-07 |  | kilogram | air | biosphere
Acetaldehyde | 1.2119e-08 |  | kilogram | air::urban air close to ground | biosphere
Benzene | 4.5375e-09 |  | kilogram | air::urban air close to ground | biosphere
Mercury II | 2.512e-11 |  | kilogram | air::urban air close to ground | biosphere
Cadmium II | 2.3691e-13 |  | kilogram | air::urban air close to ground | biosphere
Propane | 7.7355e-10 |  | kilogram | air::non-urban air or from high stacks | biosphere
Chromium III | 1.1796e-10 |  | kilogram | air::non-urban air or from high stacks | biosphere
Acrolein | 4.6938e-09 |  | kilogram | air::urban air close to ground | biosphere
Benzaldehyde | 3.633e-09 |  | kilogram | air::urban air close to ground | biosphere
Heptane | 7.9555e-10 |  | kilogram | air::urban air close to ground | biosphere
o-Xylene | 1.0607e-09 |  | kilogram | air::urban air close to ground | biosphere
Selenium IV | 4.7586e-13 |  | kilogram | air::urban air close to ground | biosphere
Styrene | 1.485e-09 |  | kilogram | air::urban air close to ground | biosphere
Acetaldehyde | 3.5351e-08 |  | kilogram | air::non-urban air or from high stacks | biosphere
Acrolein | 1.3692e-08 |  | kilogram | air::non-urban air or from high stacks | biosphere
Benzaldehyde | 1.0598e-08 |  | kilogram | air::non-urban air or from high stacks | biosphere
Heptane | 2.3207e-09 |  | kilogram | air::non-urban air or from high stacks | biosphere
m-Xylene | 7.5808e-09 |  | kilogram | air::non-urban air or from high stacks | biosphere
o-Xylene | 3.0942e-09 |  | kilogram | air::non-urban air or from high stacks | biosphere
Styrene | 4.3319e-09 |  | kilogram | air::non-urban air or from high stacks | biosphere
transport, freight, lorry, plugin diesel hybrid, 32 metric ton | 1 | RER | ton kilometer |  | production | transport, freight, lorry
lorry production, plugin diesel hybrid, 32 metric ton | 1.3674e-07 | RER | unit |  | technosphere | truck
market for diesel, low-sulfur | 0.018604 | Europe without Switzerland | kilogram |  | technosphere | diesel, low-sulfur | Model fuel energy retained: 0.799978425564 MJ/tkm; reference LHV 43.0 MJ/kg. Premise determines regional blends.
market group for electricity, low voltage | 0.015907 | RER | kilowatt hour |  | technosphere | electricity, low voltage | Grid purchase including model charging losses; Premise regional electricity.
Carbon dioxide, fossil | 0.058558 |  | kilogram | air | biosphere |  | Reference-fuel full-oxidation CO2; Premise reclassifies fossil/biogenic carbon with regional blends. Pollutants are separate model estimates, not an elemental closure.
Activity | transport, freight, lorry, battery electric, 40 metric ton
reference product | transport, freight, lorry
unit | ton kilometer
location | RER
comment | Original LCA model: carculator_truck 0.5.2; shared library carculator_utils 1.3.7. Model publication: Sacchi, R., Bauer, C., Cox, B. L. (2021). Does Size Matter? The Influence of Size, Load Factor, Range Autonomy, and Application Type on the Life Cycle Assessment of Current and Future Medium- and Heavy-Duty Vehicles. Environmental Science & Technology 55(8), 5224-5235. https://doi.org/10.1021/acs.est.0c07773 Vehicle specifications in the original-model comment below describe the 2020 baseline. Scenario-adjusted fuel purchases, efficiency and hardware are recorded separately by Premise. Original-model fuel volumes use model fuel densities; final purchases use the units of the linked suppliers. 2020 carculator_truck default parameters; Regional delivery cycle, 400 km design range, 10300 kg payload, 68000 km/year; Swiss climate. Combustion factors: EURO-VI. Operating fuel blends and electricity supplied by Premise regional scenario markets. Energy-battery capacity includes replacements and end of life through Premise capacity markets. Noise retained in companion audit only. Manufacture year: 2020. Km over lifetime: 710000 km. Km per year: 68000 km/year. Tank-to-wheel efficiency: 66.9 \%. Tank-to-wheel energy consumption: 3966 kj/km. Fuel consumption: 0.0 l/100km. Electricity consumption: 124.3 kWh/100km. Battery capacity: 550 kWh. Fuel tank capacity: 0.0 kWh. Power share from combustion engine: 0.0 \%. Combustion engine power: 0.0 kW. Electric motor power: 445 kW. Curb mass (excl. driver and cargo): 17140 kg. Driving mass (incl. driver and cargo): 27515 kg. Battery mass: 3278 kg. Fuel cell system efficiency: 0.0 \%. Number of passengers onboard: 1.0 passenger(s). Available payload: 22784 kg. Payload: 10300 kg. Load factor: 45.2 \%. Autonomy on a full tank/battery: 400 km. Carbon accounting: full-oxidation CO2 plus separately estimated pollutants; not a closed elemental carbon balance.
type | process
production amount | 1
vehicle battery sizing | {"version": 1, "baseline year": 2020, "family": "truck", "powertrain": "BEV", "chemistry": "NMC-622", "capacity kWh": 550.864990234375, "pack mass kg": 3278.958251953125, "cell density kWh/kg": 0.23999999463558197, "cell mass share": 0.699999988079071, "curb mass kg": 17140.91796875, "driving mass kg": 27515.91796875, "electric range km": 399.9999961116862, "electric share": 1, "stored kWh per electric km": 1.1017300075954861, "depth of discharge": 0.800000011920929, "charge efficiency": 0.9848857522010803, "charger efficiency": 0.8999999761581421, "replacements": 0.0, "lifetime km": 710000.0, "annual km": 68000.0, "wear source": "carculator_utils.particulates_emissions and inventory.add_abrasion_emissions; baseline mode/cycle/recuperation shares", "gross mass kg": 40000.0, "cargo mass kg": 10300.0, "wear terms": {"road": [[0.5101257438067274, 27515.91796875, 0.6666666666666666], [0.48987425619327263, 27515.91796875, 0.9090909090909091]], "tyre": [[0.3936324768361618, 27515.91796875, 0.4347826086956522], [0.6063675231638381, 27515.91796875, 0.9090909090909091]], "brake": [[0.028524540585710464, 27515.91796875, 0.5263157894736842], [0.040675550954256755, 27515.91796875, 0.6666666666666666], [0.017689163468758283, 27515.91796875, 0.7692307692307692], [0.9131107449912745, 27515.91796875, 0.9090909090909091]]}, "grid kWh per service": 0.1206728533277631}
source | Sacchi, R., Bauer, C., Cox, B. L. (2021). Does Size Matter? The Influence of Size, Load Factor, Range Autonomy, and Application Type on the Life Cycle Assessment of Current and Future Medium- and Heavy-Duty Vehicles. Environmental Science & Technology 55(8), 5224-5235. https://doi.org/10.1021/acs.est.0c07773
model | carculator_truck
model version | 0.5.2
model publication | Sacchi, R., Bauer, C., Cox, B. L. (2021). Does Size Matter? The Influence of Size, Load Factor, Range Autonomy, and Application Type on the Life Cycle Assessment of Current and Future Medium- and Heavy-Duty Vehicles. Environmental Science & Technology 55(8), 5224-5235. https://doi.org/10.1021/acs.est.0c07773
vehicle inventory provenance | {"schema version": 1, "family": "truck", "original model": "carculator_truck", "model publication": "Sacchi, R., Bauer, C., Cox, B. L. (2021). Does Size Matter? The Influence of Size, Load Factor, Range Autonomy, and Application Type on the Life Cycle Assessment of Current and Future Medium- and Heavy-Duty Vehicles. Environmental Science & Technology 55(8), 5224-5235. https://doi.org/10.1021/acs.est.0c07773", "model generation date": "2026-10-14", "libraries": {"carculator_truck": {"version": "0.5.2", "recorded git revision": "36242704a4d9b73f600398b622d1c48c70f5b77a"}, "carculator_utils": {"version": "1.3.7", "recorded git revision": "4bff8f6eea42aa9544c7482286bf15aa3eba4e56"}}, "source revision boundary": "Recorded repository HEADs; file hashes identify the actual generation sources, including any uncommitted changes.", "source file sha256": {"carculator_truck/carculator_truck/model.py": "5786d62fd4de3ad6c6f3346318beac22b79ccbcd27723cd8fbff5da105a42d8c", "carculator_truck/carculator_truck/hybrid_battery.py": "fa91dbc33b1e4374324e5c8166aef11694802ab80e14092518562b5d4e309239", "carculator_truck/carculator_truck/inventory.py": "071259a94158ae2af32c2690fd8be5182a0256e5cf4edeb3b9e68bbb60fc1d25", "carculator_truck/carculator_truck/data/extra_parameters.json": "466e5826240594c527b1b3e5123b9f4edc1a730fa1f7aef42b26423f16e641ac", "carculator_truck/carculator_truck/data/default_parameters.json": "a1da127f70f6c8eeed62e0c284356a04148e1a24f858b7af3aaba6cf698fbc4e", "carculator_truck/carculator_truck/data/payloads.yaml": "3e08a544e63a48f1a7af2d00b48d44136cbc5b94297344ab9db1bd80ce37b5bb", "carculator_utils/carculator_utils/hot_emissions.py": "f6c0ad5b23ecadbbd70b7680c462fa5ae689456852bc34e377bd192f7fc57e0f", "carculator_utils/carculator_utils/model.py": "105b6465c7008de25994b04945049e1f91f00cf0a49495d82de5362670300b48", "carculator_utils/dev/regenerate_premise_trucks.py": "49a9609ee3de1ead16f6d16377847a830cf6d4ee48592efdd9aaead08467860d", "carculator_utils/dev/premise_vehicle_battery_metadata.py": "dffd9125283ebfad536aef53520ad25cd5a50465a355d3144f32cf055e5e515b"}, "artifacts": {"raw.json": {"sha256": "ea64c3c39156a91a528d954fe8f362d1b5728d70903423d5bb89d18d15f8e6a6"}, "model_parameters.json": {"sha256": "01a1e52a722b2738f1e70e2eec1a591a07f4e96f2360f14a8b44d29067d9a19c"}, "vehicle_parameters.csv": {"sha256": "68af6a3122d84e2394fcd95c7a391bf7807eaa0d50a2c8c5ca4987ce31029ecd"}, "noise_audit.csv": {"sha256": "2d0d601d9d6902e6cfc399c8651e31ff28ce54f7f55719b53c0172ec3691a050"}}, "baseline year": 2020, "climate": "CH; Swiss annual-average thermal-demand assumptions", "driving cycle": "Regional delivery", "noise boundary": "Direct noise flows omitted from Premise imports; retained in noise_audit.csv identified by SHA-256.", "role": "transport service", "metadata updated": "2026-10-14", "baseline identity": {"name": "transport, freight, lorry, battery electric, 40 metric ton", "reference product": "transport, freight, lorry", "location": "RER", "unit": "ton kilometer"}, "baseline vehicle parameters": {"power": 445.66387939453125, "rated power": 0.0, "electric motor efficiency": 0.8999999761581421, "auxiliary power demand": 6000.0, "fuel cell power": 0.0, "fuel cell power share": 0.0, "fuel cell own consumption": 0.0, "battery power": 0.0, "kilometers per year": 68000.0, "lifetime kilometers": 710000.0, "cargo mass": 10300.0, "curb mass": 17140.91796875, "driving mass": 27515.91796875, "gross mass": 40000.0, "target range": 400.0, "electric energy stored": 550.864990234375, "energy battery mass": 3278.958251953125, "battery lifetime replacements": 0.0}, "model size": "40t", "model powertrain": "BEV", "service templates": ["transport, freight, lorry, battery electric, 40 metric ton"], "parameter units": "km/year, lifetime km, persons, masses kg, ranges km, stored energy kWh, motor/stack/battery power kW, auxiliary power demand W, efficiencies/power shares/gross-net multiplier dimensionless, replacements per vehicle, starts/day; all describe the 2020 baseline.", "proxy": false, "proxy boundary": "Native model vehicle; any services using it as a proxy record their own conversion.", "activity source": "Sacchi, R., Bauer, C., Cox, B. L. (2021). Does Size Matter? The Influence of Size, Load Factor, Range Autonomy, and Application Type on the Life Cycle Assessment of Current and Future Medium- and Heavy-Duty Vehicles. Environmental Science & Technology 55(8), 5224-5235. https://doi.org/10.1021/acs.est.0c07773"}
Exchanges
name | amount | location | unit | categories | type | reference product | comment
market for tetrafluoroethane, R134a | 2.7896e-07 | GLO | kilogram |  | technosphere | tetrafluoroethane, R134a
market for road | 0.0014346 | GLO | meter-year |  | technosphere | road
market for road maintenance | 0.00012524 | RER | meter-year |  | technosphere | road maintenance
treatment of brake wear emissions, lorry | -7.3518e-06 | RER | kilogram |  | technosphere | brake wear emissions, lorry
treatment of road wear emissions, lorry | -1.3704e-05 | RER | kilogram |  | technosphere | road wear emissions, lorry
treatment of tyre wear emissions, lorry | -1.1071e-05 | RER | kilogram |  | technosphere | tyre wear emissions, lorry
1,1,1,2-Tetrafluoroethane | 1.2854e-07 |  | kilogram | air | biosphere
transport, freight, lorry, battery electric, 40 metric ton | 1 | RER | ton kilometer |  | production | transport, freight, lorry
lorry production, battery electric, 40 metric ton | 1.3674e-07 | RER | unit |  | technosphere | truck
market group for electricity, low voltage | 0.12067 | RER | kilowatt hour |  | technosphere | electricity, low voltage | Grid purchase including model charging losses; Premise regional electricity.
Activity | transport, freight, lorry, fuel cell electric, 40 metric ton
reference product | transport, freight, lorry
unit | ton kilometer
location | RER
comment | Original LCA model: carculator_truck 0.5.2; shared library carculator_utils 1.3.7. Model publication: Sacchi, R., Bauer, C., Cox, B. L. (2021). Does Size Matter? The Influence of Size, Load Factor, Range Autonomy, and Application Type on the Life Cycle Assessment of Current and Future Medium- and Heavy-Duty Vehicles. Environmental Science & Technology 55(8), 5224-5235. https://doi.org/10.1021/acs.est.0c07773 Vehicle specifications in the original-model comment below describe the 2020 baseline. Scenario-adjusted fuel purchases, efficiency and hardware are recorded separately by Premise. Original-model fuel volumes use model fuel densities; final purchases use the units of the linked suppliers. FCEV buffer power is the complement of net fuel-cell power in the electrical supply allocation: motor shaft power divided by motor/inverter efficiency, plus auxiliary DC demand. The original fuel-cell/battery percentage split is retained on this electrical boundary; gross fuel-cell stack power includes its own consumption once. Complete pack mass equals cell mass divided by cell mass share. This accounting does not independently validate traction-cell charge/discharge limits, fuel-cell dynamics or sustained power delivery. The traction buffer retains the original energy-sizing assumption: 20 kWh plus 6% of hydrogen chemical energy. The inherited lead-acid starter cell power-density input is not a validated lithium-ion traction rating and does not determine this final energy-sized pack. Traction-cell peak-power capability remains unverified; battery power records the model requirement. 2020 carculator_truck default parameters; Regional delivery cycle, 400 km design range, 10300 kg payload, 68000 km/year; Swiss climate. Combustion factors: EURO-VI. Operating fuel blends and electricity supplied by Premise regional scenario markets. Energy-battery capacity includes replacements and end of life through Premise capacity markets. Noise retained in companion audit only. Manufacture year: 2020. Km over lifetime: 710000 km. Km per year: 68000 km/year. Tank-to-wheel efficiency: 32.8 \%. Tank-to-wheel energy consumption: 7671 kj/km. Fuel consumption: 71112.1 l/100km. Electricity consumption: 0.0 kWh/100km. Battery capacity: 71 kWh. Fuel tank capacity: 852 kWh. Power share from combustion engine: 0.0 \%. Combustion engine power: 0.0 kW. Electric motor power: 291 kW. Curb mass (excl. driver and cargo): 14571 kg. Driving mass (incl. driver and cargo): 24946 kg. Battery mass: 423 kg. Fuel cell system efficiency: 47.8 \%. Number of passengers onboard: 1.0 passenger(s). Available payload: 25353 kg. Payload: 10300 kg. Load factor: 40.6 \%. Autonomy on a full tank/battery: 400 km. Carbon accounting: full-oxidation CO2 plus separately estimated pollutants; not a closed elemental carbon balance.
type | process
production amount | 1
hydrogen tank compression | {"electricity kWh per kg H2": 2.450619246770454, "inlet pressure bar": 30, "tank pressure bar": 700, "hydrogen product": "hydrogen, gaseous, low pressure", "electricity product": "electricity, low voltage", "delivery source": "Premise hydrogen supply, distributed by pipeline: arrives at 30 bar", "compression model": "carculator_utils.inventory.hydrogen_compression_electricity; default temperature, stages and efficiencies", "boundary": "Tank compression after pipeline delivery; pipeline preparation remains in hydrogen supply", "approved on": "2026-10-13"}
source | Sacchi, R., Bauer, C., Cox, B. L. (2021). Does Size Matter? The Influence of Size, Load Factor, Range Autonomy, and Application Type on the Life Cycle Assessment of Current and Future Medium- and Heavy-Duty Vehicles. Environmental Science & Technology 55(8), 5224-5235. https://doi.org/10.1021/acs.est.0c07773
model | carculator_truck
model version | 0.5.2
model publication | Sacchi, R., Bauer, C., Cox, B. L. (2021). Does Size Matter? The Influence of Size, Load Factor, Range Autonomy, and Application Type on the Life Cycle Assessment of Current and Future Medium- and Heavy-Duty Vehicles. Environmental Science & Technology 55(8), 5224-5235. https://doi.org/10.1021/acs.est.0c07773
vehicle inventory provenance | {"schema version": 1, "family": "truck", "original model": "carculator_truck", "model publication": "Sacchi, R., Bauer, C., Cox, B. L. (2021). Does Size Matter? The Influence of Size, Load Factor, Range Autonomy, and Application Type on the Life Cycle Assessment of Current and Future Medium- and Heavy-Duty Vehicles. Environmental Science & Technology 55(8), 5224-5235. https://doi.org/10.1021/acs.est.0c07773", "model generation date": "2026-10-14", "libraries": {"carculator_truck": {"version": "0.5.2", "recorded git revision": "36242704a4d9b73f600398b622d1c48c70f5b77a"}, "carculator_utils": {"version": "1.3.7", "recorded git revision": "4bff8f6eea42aa9544c7482286bf15aa3eba4e56"}}, "source revision boundary": "Recorded repository HEADs; file hashes identify the actual generation sources, including any uncommitted changes.", "source file sha256": {"carculator_truck/carculator_truck/model.py": "5786d62fd4de3ad6c6f3346318beac22b79ccbcd27723cd8fbff5da105a42d8c", "carculator_truck/carculator_truck/hybrid_battery.py": "fa91dbc33b1e4374324e5c8166aef11694802ab80e14092518562b5d4e309239", "carculator_truck/carculator_truck/inventory.py": "071259a94158ae2af32c2690fd8be5182a0256e5cf4edeb3b9e68bbb60fc1d25", "carculator_truck/carculator_truck/data/extra_parameters.json": "466e5826240594c527b1b3e5123b9f4edc1a730fa1f7aef42b26423f16e641ac", "carculator_truck/carculator_truck/data/default_parameters.json": "a1da127f70f6c8eeed62e0c284356a04148e1a24f858b7af3aaba6cf698fbc4e", "carculator_truck/carculator_truck/data/payloads.yaml": "3e08a544e63a48f1a7af2d00b48d44136cbc5b94297344ab9db1bd80ce37b5bb", "carculator_utils/carculator_utils/hot_emissions.py": "f6c0ad5b23ecadbbd70b7680c462fa5ae689456852bc34e377bd192f7fc57e0f", "carculator_utils/carculator_utils/model.py": "105b6465c7008de25994b04945049e1f91f00cf0a49495d82de5362670300b48", "carculator_utils/dev/regenerate_premise_trucks.py": "49a9609ee3de1ead16f6d16377847a830cf6d4ee48592efdd9aaead08467860d", "carculator_utils/dev/premise_vehicle_battery_metadata.py": "dffd9125283ebfad536aef53520ad25cd5a50465a355d3144f32cf055e5e515b"}, "artifacts": {"raw.json": {"sha256": "ea64c3c39156a91a528d954fe8f362d1b5728d70903423d5bb89d18d15f8e6a6"}, "model_parameters.json": {"sha256": "01a1e52a722b2738f1e70e2eec1a591a07f4e96f2360f14a8b44d29067d9a19c"}, "vehicle_parameters.csv": {"sha256": "68af6a3122d84e2394fcd95c7a391bf7807eaa0d50a2c8c5ca4987ce31029ecd"}, "noise_audit.csv": {"sha256": "2d0d601d9d6902e6cfc399c8651e31ff28ce54f7f55719b53c0172ec3691a050"}}, "baseline year": 2020, "climate": "CH; Swiss annual-average thermal-demand assumptions", "driving cycle": "Regional delivery", "noise boundary": "Direct noise flows omitted from Premise imports; retained in noise_audit.csv identified by SHA-256.", "role": "transport service", "metadata updated": "2026-10-14", "baseline identity": {"name": "transport, freight, lorry, fuel cell electric, 40 metric ton", "reference product": "transport, freight, lorry", "location": "RER", "unit": "ton kilometer"}, "baseline vehicle parameters": {"power": 291.4356689453125, "rated power": 0.0, "electric motor efficiency": 0.8999999761581421, "auxiliary power demand": 5500.0, "fuel cell power": 94.67875671386719, "fuel cell power share": 0.25, "fuel cell own consumption": 1.149999976158142, "battery power": 246.98806762695312, "kilometers per year": 68000.0, "lifetime kilometers": 710000.0, "cargo mass": 10300.0, "curb mass": 14571.7822265625, "driving mass": 24946.78125, "gross mass": 40000.0, "target range": 400.0, "electric energy stored": 71.14384460449219, "energy battery mass": 423.4752502441406, "battery lifetime replacements": 0.0}, "model size": "40t", "model powertrain": "FCEV", "service templates": ["transport, freight, lorry, fuel cell electric, 40 metric ton"], "parameter units": "km/year, lifetime km, persons, masses kg, ranges km, stored energy kWh, motor/stack/battery power kW, auxiliary power demand W, efficiencies/power shares/gross-net multiplier dimensionless, replacements per vehicle, starts/day; all describe the 2020 baseline.", "proxy": false, "proxy boundary": "Native model vehicle; any services using it as a proxy record their own conversion.", "activity source": "Sacchi, R., Bauer, C., Cox, B. L. (2021). Does Size Matter? The Influence of Size, Load Factor, Range Autonomy, and Application Type on the Life Cycle Assessment of Current and Future Medium- and Heavy-Duty Vehicles. Environmental Science & Technology 55(8), 5224-5235. https://doi.org/10.1021/acs.est.0c07773"}
Exchanges
name | amount | location | unit | categories | type | reference product | comment
market for tetrafluoroethane, R134a | 2.7896e-07 | GLO | kilogram |  | technosphere | tetrafluoroethane, R134a
market for road | 0.0013006 | GLO | meter-year |  | technosphere | road
market for road maintenance | 0.00012524 | RER | meter-year |  | technosphere | road maintenance
treatment of brake wear emissions, lorry | -6.768e-06 | RER | kilogram |  | technosphere | brake wear emissions, lorry
treatment of road wear emissions, lorry | -1.2689e-05 | RER | kilogram |  | technosphere | road wear emissions, lorry
treatment of tyre wear emissions, lorry | -1.0317e-05 | RER | kilogram |  | technosphere | tyre wear emissions, lorry
1,1,1,2-Tetrafluoroethane | 1.2854e-07 |  | kilogram | air | biosphere
transport, freight, lorry, fuel cell electric, 40 metric ton | 1 | RER | ton kilometer |  | production | transport, freight, lorry
lorry production, fuel cell electric, 40 metric ton | 1.3674e-07 | RER | unit |  | technosphere | truck
market group for electricity, low voltage | 0.01521 | RER | kilowatt hour |  | technosphere | electricity, low voltage | Hydrogen tank compression, 30 to 700 bar: 2.45061924677 kWh/kg H2; model compressor assumptions and Premise delivery pressure.
market for hydrogen, gaseous, low pressure | 0.0062068 | RER | kilogram |  | technosphere | hydrogen, gaseous, low pressure | Model fuel energy retained: 0.744813241376 MJ/tkm; reference LHV 120.0 MJ/kg. Premise determines regional blends.
Activity | transport, freight, lorry, plugin diesel hybrid, 40 metric ton
reference product | transport, freight, lorry
unit | ton kilometer
location | RER
comment | Original LCA model: carculator_truck 0.5.2; shared library carculator_utils 1.3.7. Model publication: Sacchi, R., Bauer, C., Cox, B. L. (2021). Does Size Matter? The Influence of Size, Load Factor, Range Autonomy, and Application Type on the Life Cycle Assessment of Current and Future Medium- and Heavy-Duty Vehicles. Environmental Science & Technology 55(8), 5224-5235. https://doi.org/10.1021/acs.est.0c07773 Vehicle specifications in the original-model comment below describe the 2020 baseline. Scenario-adjusted fuel purchases, efficiency and hardware are recorded separately by Premise. Original-model fuel volumes use model fuel densities; final purchases use the units of the linked suppliers. Hybrid hot-exhaust deterioration uses the corresponding petrol/diesel ICEV engine's bundled endpoint factors, as for hot emission factors. This is an uncalibrated hybrid ageing proxy: the existing lifetime-average formula uses vehicle lifetime kilometres, without an extra PHEV utility-factor adjustment. PHEV combustion emissions are weighted once when combining driving modes; cold-start and evaporative factors are not multiplied by hot-exhaust deterioration. 2020 carculator_truck default parameters; Regional delivery cycle, 400 km design range, 10300 kg payload, 68000 km/year; Swiss climate. Combustion factors: EURO-VI. Operating fuel blends and electricity supplied by Premise regional scenario markets. Energy-battery capacity includes replacements and end of life through Premise capacity markets. Noise retained in companion audit only. PHEV electric mode is sized for 60 km, combustion mode for 400 km. Nominal battery kWh is the shared model's full physical pack capacity, verified against cell mass and energy density. Fractional replacement demand uses electric-share-weighted lifetime net stored energy, nominal capacity and cycle life; the initial pack is subtracted once before clipping to 0-3 replacements. No separate calendar-age or combustion-mode cycling correction is included in this inherited approximation. Manufacture year: 2020. Km over lifetime: 710000 km. Km per year: 68000 km/year. Tank-to-wheel efficiency: 26.3 \%. Tank-to-wheel energy consumption: 9623 kj/km. Fuel consumption: 25.5 l/100km. Electricity consumption: 17.4 kWh/100km. Battery capacity: 77.3233 kWh. Fuel tank capacity: 1185 kWh. Power share from combustion engine: 85.0 \%. Combustion engine power: 316 kW. Electric motor power: 260 kW. Curb mass (excl. driver and cargo): 14781 kg. Driving mass (incl. driver and cargo): 25156 kg. Battery mass: 460 kg. Fuel cell system efficiency: 0.0 \%. Number of passengers onboard: 1.0 passenger(s). Available payload: 25143 kg. Payload: 10300 kg. Load factor: 41.0 \%. PHEV mode ranges are recorded separately in the generation metadata. Carbon accounting: full-oxidation CO2 plus separately estimated pollutants; not a closed elemental carbon balance.
type | process
production amount | 1
vehicle battery sizing | {"version": 1, "baseline year": 2020, "family": "truck", "powertrain": "PHEV-d", "chemistry": "NMC-622", "capacity kWh": 77.3232650756836, "pack mass kg": 460.2575378417969, "cell density kWh/kg": 0.23999999463558197, "cell mass share": 0.699999988079071, "curb mass kg": 14781.42578125, "driving mass kg": 25156.42578125, "electric range km": 60.000002867445964, "electric share": 0.15000000596046448, "stored kWh per electric km": 1.030976833767361, "depth of discharge": 0.800000011920929, "charge efficiency": 0.9848857522010803, "charger efficiency": 0.8999999761581421, "replacements": 0.0, "lifetime km": 710000.0, "annual km": 68000.0, "wear source": "carculator_utils.particulates_emissions and inventory.add_abrasion_emissions; baseline mode/cycle/recuperation shares", "gross mass kg": 40000.0, "cargo mass kg": 10300.0, "wear terms": {"road": [[0.07603695821108887, 24526.203125, 0.6666666666666666], [0.07101042741962799, 24526.203125, 0.9090909090909091], [0.439516612781944, 25267.640625, 0.6666666666666666], [0.41343600158733906, 25267.640625, 0.9090909090909091]], "tyre": [[0.05990996235727307, 24526.203125, 0.4347826086956522], [0.08738776031029381, 24526.203125, 0.9090909090909091], [0.3439143778193236, 25267.640625, 0.4347826086956522], [0.5087878995131095, 25267.640625, 0.9090909090909091]], "brake": [[0.004372610728302064, 24526.203125, 0.5263157894736842], [0.006135423680580362, 24526.203125, 0.6666666666666666], [0.002636907858251873, 24526.203125, 0.7692307692307692], [0.13352493688407302, 24526.203125, 0.9090909090909091], [0.025169583317255873, 25267.640625, 0.5263157894736842], [0.035464604286045025, 25267.640625, 0.6666666666666666], [0.015288754841520692, 25267.640625, 0.7692307692307692], [0.777407178403971, 25267.640625, 0.9090909090909091]]}, "grid kWh per service": 0.01693848669990083}
source | Sacchi, R., Bauer, C., Cox, B. L. (2021). Does Size Matter? The Influence of Size, Load Factor, Range Autonomy, and Application Type on the Life Cycle Assessment of Current and Future Medium- and Heavy-Duty Vehicles. Environmental Science & Technology 55(8), 5224-5235. https://doi.org/10.1021/acs.est.0c07773
model | carculator_truck
model version | 0.5.2
model publication | Sacchi, R., Bauer, C., Cox, B. L. (2021). Does Size Matter? The Influence of Size, Load Factor, Range Autonomy, and Application Type on the Life Cycle Assessment of Current and Future Medium- and Heavy-Duty Vehicles. Environmental Science & Technology 55(8), 5224-5235. https://doi.org/10.1021/acs.est.0c07773
vehicle inventory provenance | {"schema version": 1, "family": "truck", "original model": "carculator_truck", "model publication": "Sacchi, R., Bauer, C., Cox, B. L. (2021). Does Size Matter? The Influence of Size, Load Factor, Range Autonomy, and Application Type on the Life Cycle Assessment of Current and Future Medium- and Heavy-Duty Vehicles. Environmental Science & Technology 55(8), 5224-5235. https://doi.org/10.1021/acs.est.0c07773", "model generation date": "2026-10-14", "libraries": {"carculator_truck": {"version": "0.5.2", "recorded git revision": "36242704a4d9b73f600398b622d1c48c70f5b77a"}, "carculator_utils": {"version": "1.3.7", "recorded git revision": "4bff8f6eea42aa9544c7482286bf15aa3eba4e56"}}, "source revision boundary": "Recorded repository HEADs; file hashes identify the actual generation sources, including any uncommitted changes.", "source file sha256": {"carculator_truck/carculator_truck/model.py": "5786d62fd4de3ad6c6f3346318beac22b79ccbcd27723cd8fbff5da105a42d8c", "carculator_truck/carculator_truck/hybrid_battery.py": "fa91dbc33b1e4374324e5c8166aef11694802ab80e14092518562b5d4e309239", "carculator_truck/carculator_truck/inventory.py": "071259a94158ae2af32c2690fd8be5182a0256e5cf4edeb3b9e68bbb60fc1d25", "carculator_truck/carculator_truck/data/extra_parameters.json": "466e5826240594c527b1b3e5123b9f4edc1a730fa1f7aef42b26423f16e641ac", "carculator_truck/carculator_truck/data/default_parameters.json": "a1da127f70f6c8eeed62e0c284356a04148e1a24f858b7af3aaba6cf698fbc4e", "carculator_truck/carculator_truck/data/payloads.yaml": "3e08a544e63a48f1a7af2d00b48d44136cbc5b94297344ab9db1bd80ce37b5bb", "carculator_utils/carculator_utils/hot_emissions.py": "f6c0ad5b23ecadbbd70b7680c462fa5ae689456852bc34e377bd192f7fc57e0f", "carculator_utils/carculator_utils/model.py": "105b6465c7008de25994b04945049e1f91f00cf0a49495d82de5362670300b48", "carculator_utils/dev/regenerate_premise_trucks.py": "49a9609ee3de1ead16f6d16377847a830cf6d4ee48592efdd9aaead08467860d", "carculator_utils/dev/premise_vehicle_battery_metadata.py": "dffd9125283ebfad536aef53520ad25cd5a50465a355d3144f32cf055e5e515b"}, "artifacts": {"raw.json": {"sha256": "ea64c3c39156a91a528d954fe8f362d1b5728d70903423d5bb89d18d15f8e6a6"}, "model_parameters.json": {"sha256": "01a1e52a722b2738f1e70e2eec1a591a07f4e96f2360f14a8b44d29067d9a19c"}, "vehicle_parameters.csv": {"sha256": "68af6a3122d84e2394fcd95c7a391bf7807eaa0d50a2c8c5ca4987ce31029ecd"}, "noise_audit.csv": {"sha256": "2d0d601d9d6902e6cfc399c8651e31ff28ce54f7f55719b53c0172ec3691a050"}}, "baseline year": 2020, "climate": "CH; Swiss annual-average thermal-demand assumptions", "driving cycle": "Regional delivery", "noise boundary": "Direct noise flows omitted from Premise imports; retained in noise_audit.csv identified by SHA-256.", "role": "transport service", "metadata updated": "2026-10-14", "baseline identity": {"name": "transport, freight, lorry, plugin diesel hybrid, 40 metric ton", "reference product": "transport, freight, lorry", "location": "RER", "unit": "ton kilometer"}, "baseline vehicle parameters": {"power": 371.6583251953125, "rated power": 0.0, "electric motor efficiency": 0.8999999761581421, "auxiliary power demand": 5575.0, "fuel cell power": 0.0, "fuel cell power share": 0.0, "fuel cell own consumption": 0.0, "battery power": 9.494058609008789, "kilometers per year": 68000.0, "lifetime kilometers": 710000.0, "cargo mass": 10300.0, "curb mass": 14781.42578125, "driving mass": 25156.42578125, "gross mass": 40000.0, "target range": 460.0, "electric energy stored": 77.3232650756836, "energy battery mass": 460.2575378417969, "battery lifetime replacements": 0.0}, "model size": "40t", "model powertrain": "PHEV-d", "service templates": ["transport, freight, lorry, plugin diesel hybrid, 40 metric ton"], "parameter units": "km/year, lifetime km, persons, masses kg, ranges km, stored energy kWh, motor/stack/battery power kW, auxiliary power demand W, efficiencies/power shares/gross-net multiplier dimensionless, replacements per vehicle, starts/day; all describe the 2020 baseline.", "proxy": false, "proxy boundary": "Native model vehicle; any services using it as a proxy record their own conversion.", "activity source": "Sacchi, R., Bauer, C., Cox, B. L. (2021). Does Size Matter? The Influence of Size, Load Factor, Range Autonomy, and Application Type on the Life Cycle Assessment of Current and Future Medium- and Heavy-Duty Vehicles. Environmental Science & Technology 55(8), 5224-5235. https://doi.org/10.1021/acs.est.0c07773"}
Exchanges
name | amount | location | unit | categories | type | reference product | comment
market for tetrafluoroethane, R134a | 2.7896e-07 | GLO | kilogram |  | technosphere | tetrafluoroethane, R134a
market for road | 0.0013116 | GLO | meter-year |  | technosphere | road
market for road maintenance | 0.00012524 | RER | meter-year |  | technosphere | road maintenance
treatment of brake wear emissions, lorry | -6.7926e-06 | RER | kilogram |  | technosphere | brake wear emissions, lorry
treatment of road wear emissions, lorry | -1.2773e-05 | RER | kilogram |  | technosphere | road wear emissions, lorry
treatment of tyre wear emissions, lorry | -1.0379e-05 | RER | kilogram |  | technosphere | tyre wear emissions, lorry
Toluene | 8.5598e-11 |  | kilogram | air::non-urban air or from high stacks | biosphere
NMVOC, non-methane volatile organic compounds | 6.9591e-07 |  | kilogram | air::non-urban air or from high stacks | biosphere
Dinitrogen monoxide | 1.7356e-05 |  | kilogram | air::non-urban air or from high stacks | biosphere
Ethane | 9.5993e-11 |  | kilogram | air::urban air close to ground | biosphere
Pentane | 1.9199e-10 |  | kilogram | air::urban air close to ground | biosphere
Selenium IV | 1.493e-12 |  | kilogram | air::non-urban air or from high stacks | biosphere
Arsenic ion | 1.493e-12 |  | kilogram | air::non-urban air or from high stacks | biosphere
Arsenic ion | 5.5809e-13 |  | kilogram | air::urban air close to ground | biosphere
Particulate Matter, < 2.5 um | 1.571e-07 |  | kilogram | air::urban air close to ground | biosphere
Nickel II | 2.9795e-12 |  | kilogram | air::non-urban air or from high stacks | biosphere
Methane, fossil | 2.1049e-08 |  | kilogram | air::non-urban air or from high stacks | biosphere
Mercury II | 7.8814e-11 |  | kilogram | air::non-urban air or from high stacks | biosphere
Ammonia | 6.0665e-06 |  | kilogram | air::non-urban air or from high stacks | biosphere
Ethane | 2.5679e-10 |  | kilogram | air::non-urban air or from high stacks | biosphere
Nickel II | 1.1138e-12 |  | kilogram | air::urban air close to ground | biosphere
Cadmium II | 7.4328e-13 |  | kilogram | air::non-urban air or from high stacks | biosphere
Ammonia | 2.2677e-06 |  | kilogram | air::urban air close to ground | biosphere
Butane | 1.284e-09 |  | kilogram | air::non-urban air or from high stacks | biosphere
PAH, polycyclic aromatic hydrocarbons | 4.3594e-10 |  | kilogram | air::urban air close to ground | biosphere
Copper ion | 8.5221e-11 |  | kilogram | air::non-urban air or from high stacks | biosphere
Nitrogen oxides | 0.00016502 |  | kilogram | air::non-urban air or from high stacks | biosphere
Butane | 4.7996e-10 |  | kilogram | air::urban air close to ground | biosphere
Copper ion | 3.1857e-11 |  | kilogram | air::urban air close to ground | biosphere
Chromium III | 4.7426e-11 |  | kilogram | air::urban air close to ground | biosphere
Propane | 3.1998e-10 |  | kilogram | air::urban air close to ground | biosphere
Toluene | 3.1998e-11 |  | kilogram | air::urban air close to ground | biosphere
Dinitrogen monoxide | 6.4879e-06 |  | kilogram | air::urban air close to ground | biosphere
Zinc II | 1.0036e-10 |  | kilogram | air::urban air close to ground | biosphere
Chromium VI | 2.531e-13 |  | kilogram | air::non-urban air or from high stacks | biosphere
Benzene | 1.4646e-08 |  | kilogram | air::non-urban air or from high stacks | biosphere
Carbon monoxide, fossil | 8.0848e-06 |  | kilogram | air::non-urban air or from high stacks | biosphere
Chromium VI | 9.4612e-14 |  | kilogram | air::urban air close to ground | biosphere
Methane, fossil | 7.8683e-09 |  | kilogram | air::urban air close to ground | biosphere
Sulfur dioxide | 4.1174e-07 |  | kilogram | air | biosphere
NMVOC, non-methane volatile organic compounds | 2.6014e-07 |  | kilogram | air::urban air close to ground | biosphere
Formaldehyde | 2.6878e-08 |  | kilogram | air::urban air close to ground | biosphere
Nitrogen oxides | 6.1685e-05 |  | kilogram | air::urban air close to ground | biosphere
Formaldehyde | 7.1902e-08 |  | kilogram | air::non-urban air or from high stacks | biosphere
Zinc II | 2.6848e-10 |  | kilogram | air::non-urban air or from high stacks | biosphere
Carbon monoxide, fossil | 3.0222e-06 |  | kilogram | air::urban air close to ground | biosphere
m-Xylene | 3.1358e-09 |  | kilogram | air::urban air close to ground | biosphere
PAH, polycyclic aromatic hydrocarbons | 1.1662e-09 |  | kilogram | air::non-urban air or from high stacks | biosphere
Particulate Matter, < 2.5 um | 4.2026e-07 |  | kilogram | air::non-urban air or from high stacks | biosphere
Pentane | 5.1359e-10 |  | kilogram | air::non-urban air or from high stacks | biosphere
1,1,1,2-Tetrafluoroethane | 1.2854e-07 |  | kilogram | air | biosphere
Acetaldehyde | 1.4623e-08 |  | kilogram | air::urban air close to ground | biosphere
Benzene | 5.475e-09 |  | kilogram | air::urban air close to ground | biosphere
Mercury II | 2.9462e-11 |  | kilogram | air::urban air close to ground | biosphere
Cadmium II | 2.7785e-13 |  | kilogram | air::urban air close to ground | biosphere
Propane | 8.5598e-10 |  | kilogram | air::non-urban air or from high stacks | biosphere
Chromium III | 1.2687e-10 |  | kilogram | air::non-urban air or from high stacks | biosphere
Acrolein | 5.6636e-09 |  | kilogram | air::urban air close to ground | biosphere
Benzaldehyde | 4.3837e-09 |  | kilogram | air::urban air close to ground | biosphere
Heptane | 9.5993e-10 |  | kilogram | air::urban air close to ground | biosphere
o-Xylene | 1.2799e-09 |  | kilogram | air::urban air close to ground | biosphere
Selenium IV | 5.5809e-13 |  | kilogram | air::urban air close to ground | biosphere
Styrene | 1.7919e-09 |  | kilogram | air::urban air close to ground | biosphere
Acetaldehyde | 3.9118e-08 |  | kilogram | air::non-urban air or from high stacks | biosphere
Acrolein | 1.5151e-08 |  | kilogram | air::non-urban air or from high stacks | biosphere
Benzaldehyde | 1.1727e-08 |  | kilogram | air::non-urban air or from high stacks | biosphere
Heptane | 2.5679e-09 |  | kilogram | air::non-urban air or from high stacks | biosphere
m-Xylene | 8.3886e-09 |  | kilogram | air::non-urban air or from high stacks | biosphere
o-Xylene | 3.4239e-09 |  | kilogram | air::non-urban air or from high stacks | biosphere
Styrene | 4.7935e-09 |  | kilogram | air::non-urban air or from high stacks | biosphere
transport, freight, lorry, plugin diesel hybrid, 40 metric ton | 1 | RER | ton kilometer |  | production | transport, freight, lorry
lorry production, plugin diesel hybrid, 40 metric ton | 1.3674e-07 | RER | unit |  | technosphere | truck
market for diesel, low-sulfur | 0.020472 | Europe without Switzerland | kilogram |  | technosphere | diesel, low-sulfur | Model fuel energy retained: 0.880286343144 MJ/tkm; reference LHV 43.0 MJ/kg. Premise determines regional blends.
market group for electricity, low voltage | 0.016938 | RER | kilowatt hour |  | technosphere | electricity, low voltage | Grid purchase including model charging losses; Premise regional electricity.
Carbon dioxide, fossil | 0.064437 |  | kilogram | air | biosphere |  | Reference-fuel full-oxidation CO2; Premise reclassifies fossil/biogenic carbon with regional blends. Pollutants are separate model estimates, not an elemental closure.
Activity | transport, freight, lorry, battery electric, 60 metric ton
reference product | transport, freight, lorry
unit | ton kilometer
location | RER
comment | Original LCA model: carculator_truck 0.5.2; shared library carculator_utils 1.3.7. Model publication: Sacchi, R., Bauer, C., Cox, B. L. (2021). Does Size Matter? The Influence of Size, Load Factor, Range Autonomy, and Application Type on the Life Cycle Assessment of Current and Future Medium- and Heavy-Duty Vehicles. Environmental Science & Technology 55(8), 5224-5235. https://doi.org/10.1021/acs.est.0c07773 Vehicle specifications in the original-model comment below describe the 2020 baseline. Scenario-adjusted fuel purchases, efficiency and hardware are recorded separately by Premise. Original-model fuel volumes use model fuel densities; final purchases use the units of the linked suppliers. 2020 carculator_truck default parameters; Regional delivery cycle, 400 km design range, 19300 kg payload, 68000 km/year; Swiss climate. Combustion factors: EURO-VI. Operating fuel blends and electricity supplied by Premise regional scenario markets. Energy-battery capacity includes replacements and end of life through Premise capacity markets. Noise retained in companion audit only. Manufacture year: 2020. Km over lifetime: 710000 km. Km per year: 68000 km/year. Tank-to-wheel efficiency: 66.8 \%. Tank-to-wheel energy consumption: 5221 kj/km. Fuel consumption: 0.0 l/100km. Electricity consumption: 163.6 kWh/100km. Battery capacity: 725 kWh. Fuel tank capacity: 0.0 kWh. Power share from combustion engine: 0.0 \%. Combustion engine power: 0.0 kW. Electric motor power: 644 kW. Curb mass (excl. driver and cargo): 24775 kg. Driving mass (incl. driver and cargo): 44150 kg. Battery mass: 4316 kg. Fuel cell system efficiency: 0.0 \%. Number of passengers onboard: 1.0 passenger(s). Available payload: 35149 kg. Payload: 19300 kg. Load factor: 54.9 \%. Autonomy on a full tank/battery: 400 km. Carbon accounting: full-oxidation CO2 plus separately estimated pollutants; not a closed elemental carbon balance.
type | process
production amount | 1
vehicle battery sizing | {"version": 1, "baseline year": 2020, "family": "truck", "powertrain": "BEV", "chemistry": "NMC-622", "capacity kWh": 725.2258911132812, "pack mass kg": 4316.82080078125, "cell density kWh/kg": 0.23999999463558197, "cell mass share": 0.699999988079071, "curb mass kg": 24775.8828125, "driving mass kg": 44150.8828125, "electric range km": 399.9999648154813, "electric share": 1, "stored kWh per electric km": 1.450451931423611, "depth of discharge": 0.800000011920929, "charge efficiency": 0.9848857522010803, "charger efficiency": 0.8999999761581421, "replacements": 0.0, "lifetime km": 710000.0, "annual km": 68000.0, "wear source": "carculator_utils.particulates_emissions and inventory.add_abrasion_emissions; baseline mode/cycle/recuperation shares", "gross mass kg": 60000.0, "cargo mass kg": 19300.0, "wear terms": {"road": [[0.4814781378202085, 44150.8828125, 0.6666666666666666], [0.5185218621797915, 44150.8828125, 0.9090909090909091]], "tyre": [[0.34631485304111115, 44150.8828125, 0.4347826086956522], [0.6536851469588889, 44150.8828125, 0.9090909090909091]], "brake": [[0.027148091990871173, 44150.8828125, 0.5263157894736842], [0.04500623570782009, 44150.8828125, 0.6666666666666666], [0.0132690572632747, 44150.8828125, 0.7692307692307692], [0.914576615038034, 44150.8828125, 0.9090909090909091]]}, "grid kWh per service": 0.08478474458031311}
source | Sacchi, R., Bauer, C., Cox, B. L. (2021). Does Size Matter? The Influence of Size, Load Factor, Range Autonomy, and Application Type on the Life Cycle Assessment of Current and Future Medium- and Heavy-Duty Vehicles. Environmental Science & Technology 55(8), 5224-5235. https://doi.org/10.1021/acs.est.0c07773
model | carculator_truck
model version | 0.5.2
model publication | Sacchi, R., Bauer, C., Cox, B. L. (2021). Does Size Matter? The Influence of Size, Load Factor, Range Autonomy, and Application Type on the Life Cycle Assessment of Current and Future Medium- and Heavy-Duty Vehicles. Environmental Science & Technology 55(8), 5224-5235. https://doi.org/10.1021/acs.est.0c07773
vehicle inventory provenance | {"schema version": 1, "family": "truck", "original model": "carculator_truck", "model publication": "Sacchi, R., Bauer, C., Cox, B. L. (2021). Does Size Matter? The Influence of Size, Load Factor, Range Autonomy, and Application Type on the Life Cycle Assessment of Current and Future Medium- and Heavy-Duty Vehicles. Environmental Science & Technology 55(8), 5224-5235. https://doi.org/10.1021/acs.est.0c07773", "model generation date": "2026-10-14", "libraries": {"carculator_truck": {"version": "0.5.2", "recorded git revision": "36242704a4d9b73f600398b622d1c48c70f5b77a"}, "carculator_utils": {"version": "1.3.7", "recorded git revision": "4bff8f6eea42aa9544c7482286bf15aa3eba4e56"}}, "source revision boundary": "Recorded repository HEADs; file hashes identify the actual generation sources, including any uncommitted changes.", "source file sha256": {"carculator_truck/carculator_truck/model.py": "5786d62fd4de3ad6c6f3346318beac22b79ccbcd27723cd8fbff5da105a42d8c", "carculator_truck/carculator_truck/hybrid_battery.py": "fa91dbc33b1e4374324e5c8166aef11694802ab80e14092518562b5d4e309239", "carculator_truck/carculator_truck/inventory.py": "071259a94158ae2af32c2690fd8be5182a0256e5cf4edeb3b9e68bbb60fc1d25", "carculator_truck/carculator_truck/data/extra_parameters.json": "466e5826240594c527b1b3e5123b9f4edc1a730fa1f7aef42b26423f16e641ac", "carculator_truck/carculator_truck/data/default_parameters.json": "a1da127f70f6c8eeed62e0c284356a04148e1a24f858b7af3aaba6cf698fbc4e", "carculator_truck/carculator_truck/data/payloads.yaml": "3e08a544e63a48f1a7af2d00b48d44136cbc5b94297344ab9db1bd80ce37b5bb", "carculator_utils/carculator_utils/hot_emissions.py": "f6c0ad5b23ecadbbd70b7680c462fa5ae689456852bc34e377bd192f7fc57e0f", "carculator_utils/carculator_utils/model.py": "105b6465c7008de25994b04945049e1f91f00cf0a49495d82de5362670300b48", "carculator_utils/dev/regenerate_premise_trucks.py": "49a9609ee3de1ead16f6d16377847a830cf6d4ee48592efdd9aaead08467860d", "carculator_utils/dev/premise_vehicle_battery_metadata.py": "dffd9125283ebfad536aef53520ad25cd5a50465a355d3144f32cf055e5e515b"}, "artifacts": {"raw.json": {"sha256": "ea64c3c39156a91a528d954fe8f362d1b5728d70903423d5bb89d18d15f8e6a6"}, "model_parameters.json": {"sha256": "01a1e52a722b2738f1e70e2eec1a591a07f4e96f2360f14a8b44d29067d9a19c"}, "vehicle_parameters.csv": {"sha256": "68af6a3122d84e2394fcd95c7a391bf7807eaa0d50a2c8c5ca4987ce31029ecd"}, "noise_audit.csv": {"sha256": "2d0d601d9d6902e6cfc399c8651e31ff28ce54f7f55719b53c0172ec3691a050"}}, "baseline year": 2020, "climate": "CH; Swiss annual-average thermal-demand assumptions", "driving cycle": "Regional delivery", "noise boundary": "Direct noise flows omitted from Premise imports; retained in noise_audit.csv identified by SHA-256.", "role": "transport service", "metadata updated": "2026-10-14", "baseline identity": {"name": "transport, freight, lorry, battery electric, 60 metric ton", "reference product": "transport, freight, lorry", "location": "RER", "unit": "ton kilometer"}, "baseline vehicle parameters": {"power": 644.1729125976562, "rated power": 0.0, "electric motor efficiency": 0.8999999761581421, "auxiliary power demand": 6200.0, "fuel cell power": 0.0, "fuel cell power share": 0.0, "fuel cell own consumption": 0.0, "battery power": 0.0, "kilometers per year": 68000.0, "lifetime kilometers": 710000.0, "cargo mass": 19300.0, "curb mass": 24775.8828125, "driving mass": 44150.8828125, "gross mass": 60000.0, "target range": 400.0, "electric energy stored": 725.2258911132812, "energy battery mass": 4316.82080078125, "battery lifetime replacements": 0.0}, "model size": "60t", "model powertrain": "BEV", "service templates": ["transport, freight, lorry, battery electric, 60 metric ton"], "parameter units": "km/year, lifetime km, persons, masses kg, ranges km, stored energy kWh, motor/stack/battery power kW, auxiliary power demand W, efficiencies/power shares/gross-net multiplier dimensionless, replacements per vehicle, starts/day; all describe the 2020 baseline.", "proxy": false, "proxy boundary": "Native model vehicle; any services using it as a proxy record their own conversion.", "activity source": "Sacchi, R., Bauer, C., Cox, B. L. (2021). Does Size Matter? The Influence of Size, Load Factor, Range Autonomy, and Application Type on the Life Cycle Assessment of Current and Future Medium- and Heavy-Duty Vehicles. Environmental Science & Technology 55(8), 5224-5235. https://doi.org/10.1021/acs.est.0c07773"}
Exchanges
name | amount | location | unit | categories | type | reference product | comment
market for tetrafluoroethane, R134a | 1.4887e-07 | GLO | kilogram |  | technosphere | tetrafluoroethane, R134a
market for road | 0.0012284 | GLO | meter-year |  | technosphere | road
market for road maintenance | 6.6839e-05 | RER | meter-year |  | technosphere | road maintenance
treatment of brake wear emissions, lorry | -6.021e-06 | RER | kilogram |  | technosphere | brake wear emissions, lorry
treatment of road wear emissions, lorry | -1.062e-05 | RER | kilogram |  | technosphere | road wear emissions, lorry
treatment of tyre wear emissions, lorry | -8.424e-06 | RER | kilogram |  | technosphere | tyre wear emissions, lorry
1,1,1,2-Tetrafluoroethane | 6.8598e-08 |  | kilogram | air | biosphere
transport, freight, lorry, battery electric, 60 metric ton | 1 | RER | ton kilometer |  | production | transport, freight, lorry
lorry production, battery electric, 60 metric ton | 7.2977e-08 | RER | unit |  | technosphere | truck
market group for electricity, low voltage | 0.084785 | RER | kilowatt hour |  | technosphere | electricity, low voltage | Grid purchase including model charging losses; Premise regional electricity.
Activity | transport, freight, lorry, fuel cell electric, 60 metric ton
reference product | transport, freight, lorry
unit | ton kilometer
location | RER
comment | Original LCA model: carculator_truck 0.5.2; shared library carculator_utils 1.3.7. Model publication: Sacchi, R., Bauer, C., Cox, B. L. (2021). Does Size Matter? The Influence of Size, Load Factor, Range Autonomy, and Application Type on the Life Cycle Assessment of Current and Future Medium- and Heavy-Duty Vehicles. Environmental Science & Technology 55(8), 5224-5235. https://doi.org/10.1021/acs.est.0c07773 Vehicle specifications in the original-model comment below describe the 2020 baseline. Scenario-adjusted fuel purchases, efficiency and hardware are recorded separately by Premise. Original-model fuel volumes use model fuel densities; final purchases use the units of the linked suppliers. FCEV buffer power is the complement of net fuel-cell power in the electrical supply allocation: motor shaft power divided by motor/inverter efficiency, plus auxiliary DC demand. The original fuel-cell/battery percentage split is retained on this electrical boundary; gross fuel-cell stack power includes its own consumption once. Complete pack mass equals cell mass divided by cell mass share. This accounting does not independently validate traction-cell charge/discharge limits, fuel-cell dynamics or sustained power delivery. The traction buffer retains the original energy-sizing assumption: 20 kWh plus 6% of hydrogen chemical energy. The inherited lead-acid starter cell power-density input is not a validated lithium-ion traction rating and does not determine this final energy-sized pack. Traction-cell peak-power capability remains unverified; battery power records the model requirement. 2020 carculator_truck default parameters; Regional delivery cycle, 400 km design range, 19300 kg payload, 68000 km/year; Swiss climate. Combustion factors: EURO-VI. Operating fuel blends and electricity supplied by Premise regional scenario markets. Energy-battery capacity includes replacements and end of life through Premise capacity markets. Noise retained in companion audit only. Manufacture year: 2020. Km over lifetime: 710000 km. Km per year: 68000 km/year. Tank-to-wheel efficiency: 32.4 \%. Tank-to-wheel energy consumption: 10291 kj/km. Fuel consumption: 95402.3 l/100km. Electricity consumption: 0.0 kWh/100km. Battery capacity: 88 kWh. Fuel tank capacity: 1143 kWh. Power share from combustion engine: 0.0 \%. Combustion engine power: 0.0 kW. Electric motor power: 417 kW. Curb mass (excl. driver and cargo): 21949 kg. Driving mass (incl. driver and cargo): 41324 kg. Battery mass: 527 kg. Fuel cell system efficiency: 47.8 \%. Number of passengers onboard: 1.0 passenger(s). Available payload: 37975 kg. Payload: 19300 kg. Load factor: 50.8 \%. Autonomy on a full tank/battery: 400 km. Carbon accounting: full-oxidation CO2 plus separately estimated pollutants; not a closed elemental carbon balance.
type | process
production amount | 1
hydrogen tank compression | {"electricity kWh per kg H2": 2.450619246770454, "inlet pressure bar": 30, "tank pressure bar": 700, "hydrogen product": "hydrogen, gaseous, low pressure", "electricity product": "electricity, low voltage", "delivery source": "Premise hydrogen supply, distributed by pipeline: arrives at 30 bar", "compression model": "carculator_utils.inventory.hydrogen_compression_electricity; default temperature, stages and efficiencies", "boundary": "Tank compression after pipeline delivery; pipeline preparation remains in hydrogen supply", "approved on": "2026-10-13"}
source | Sacchi, R., Bauer, C., Cox, B. L. (2021). Does Size Matter? The Influence of Size, Load Factor, Range Autonomy, and Application Type on the Life Cycle Assessment of Current and Future Medium- and Heavy-Duty Vehicles. Environmental Science & Technology 55(8), 5224-5235. https://doi.org/10.1021/acs.est.0c07773
model | carculator_truck
model version | 0.5.2
model publication | Sacchi, R., Bauer, C., Cox, B. L. (2021). Does Size Matter? The Influence of Size, Load Factor, Range Autonomy, and Application Type on the Life Cycle Assessment of Current and Future Medium- and Heavy-Duty Vehicles. Environmental Science & Technology 55(8), 5224-5235. https://doi.org/10.1021/acs.est.0c07773
vehicle inventory provenance | {"schema version": 1, "family": "truck", "original model": "carculator_truck", "model publication": "Sacchi, R., Bauer, C., Cox, B. L. (2021). Does Size Matter? The Influence of Size, Load Factor, Range Autonomy, and Application Type on the Life Cycle Assessment of Current and Future Medium- and Heavy-Duty Vehicles. Environmental Science & Technology 55(8), 5224-5235. https://doi.org/10.1021/acs.est.0c07773", "model generation date": "2026-10-14", "libraries": {"carculator_truck": {"version": "0.5.2", "recorded git revision": "36242704a4d9b73f600398b622d1c48c70f5b77a"}, "carculator_utils": {"version": "1.3.7", "recorded git revision": "4bff8f6eea42aa9544c7482286bf15aa3eba4e56"}}, "source revision boundary": "Recorded repository HEADs; file hashes identify the actual generation sources, including any uncommitted changes.", "source file sha256": {"carculator_truck/carculator_truck/model.py": "5786d62fd4de3ad6c6f3346318beac22b79ccbcd27723cd8fbff5da105a42d8c", "carculator_truck/carculator_truck/hybrid_battery.py": "fa91dbc33b1e4374324e5c8166aef11694802ab80e14092518562b5d4e309239", "carculator_truck/carculator_truck/inventory.py": "071259a94158ae2af32c2690fd8be5182a0256e5cf4edeb3b9e68bbb60fc1d25", "carculator_truck/carculator_truck/data/extra_parameters.json": "466e5826240594c527b1b3e5123b9f4edc1a730fa1f7aef42b26423f16e641ac", "carculator_truck/carculator_truck/data/default_parameters.json": "a1da127f70f6c8eeed62e0c284356a04148e1a24f858b7af3aaba6cf698fbc4e", "carculator_truck/carculator_truck/data/payloads.yaml": "3e08a544e63a48f1a7af2d00b48d44136cbc5b94297344ab9db1bd80ce37b5bb", "carculator_utils/carculator_utils/hot_emissions.py": "f6c0ad5b23ecadbbd70b7680c462fa5ae689456852bc34e377bd192f7fc57e0f", "carculator_utils/carculator_utils/model.py": "105b6465c7008de25994b04945049e1f91f00cf0a49495d82de5362670300b48", "carculator_utils/dev/regenerate_premise_trucks.py": "49a9609ee3de1ead16f6d16377847a830cf6d4ee48592efdd9aaead08467860d", "carculator_utils/dev/premise_vehicle_battery_metadata.py": "dffd9125283ebfad536aef53520ad25cd5a50465a355d3144f32cf055e5e515b"}, "artifacts": {"raw.json": {"sha256": "ea64c3c39156a91a528d954fe8f362d1b5728d70903423d5bb89d18d15f8e6a6"}, "model_parameters.json": {"sha256": "01a1e52a722b2738f1e70e2eec1a591a07f4e96f2360f14a8b44d29067d9a19c"}, "vehicle_parameters.csv": {"sha256": "68af6a3122d84e2394fcd95c7a391bf7807eaa0d50a2c8c5ca4987ce31029ecd"}, "noise_audit.csv": {"sha256": "2d0d601d9d6902e6cfc399c8651e31ff28ce54f7f55719b53c0172ec3691a050"}}, "baseline year": 2020, "climate": "CH; Swiss annual-average thermal-demand assumptions", "driving cycle": "Regional delivery", "noise boundary": "Direct noise flows omitted from Premise imports; retained in noise_audit.csv identified by SHA-256.", "role": "transport service", "metadata updated": "2026-10-14", "baseline identity": {"name": "transport, freight, lorry, fuel cell electric, 60 metric ton", "reference product": "transport, freight, lorry", "location": "RER", "unit": "ton kilometer"}, "baseline vehicle parameters": {"power": 417.0401306152344, "rated power": 0.0, "electric motor efficiency": 0.8999999761581421, "auxiliary power demand": 5700.0, "fuel cell power": 134.8599090576172, "fuel cell power share": 0.25, "fuel cell own consumption": 1.149999976158142, "battery power": 351.8084716796875, "kilometers per year": 68000.0, "lifetime kilometers": 710000.0, "cargo mass": 19300.0, "curb mass": 21949.48046875, "driving mass": 41324.48046875, "gross mass": 60000.0, "target range": 400.0, "electric energy stored": 88.61332702636719, "energy battery mass": 527.4602661132812, "battery lifetime replacements": 0.0}, "model size": "60t", "model powertrain": "FCEV", "service templates": ["transport, freight, lorry, fuel cell electric, 60 metric ton"], "parameter units": "km/year, lifetime km, persons, masses kg, ranges km, stored energy kWh, motor/stack/battery power kW, auxiliary power demand W, efficiencies/power shares/gross-net multiplier dimensionless, replacements per vehicle, starts/day; all describe the 2020 baseline.", "proxy": false, "proxy boundary": "Native model vehicle; any services using it as a proxy record their own conversion.", "activity source": "Sacchi, R., Bauer, C., Cox, B. L. (2021). Does Size Matter? The Influence of Size, Load Factor, Range Autonomy, and Application Type on the Life Cycle Assessment of Current and Future Medium- and Heavy-Duty Vehicles. Environmental Science & Technology 55(8), 5224-5235. https://doi.org/10.1021/acs.est.0c07773"}
Exchanges
name | amount | location | unit | categories | type | reference product | comment
market for tetrafluoroethane, R134a | 1.4887e-07 | GLO | kilogram |  | technosphere | tetrafluoroethane, R134a
market for road | 0.0011498 | GLO | meter-year |  | technosphere | road
market for road maintenance | 6.6839e-05 | RER | meter-year |  | technosphere | road maintenance
treatment of brake wear emissions, lorry | -5.7362e-06 | RER | kilogram |  | technosphere | brake wear emissions, lorry
treatment of road wear emissions, lorry | -1.0078e-05 | RER | kilogram |  | technosphere | road wear emissions, lorry
treatment of tyre wear emissions, lorry | -8.0198e-06 | RER | kilogram |  | technosphere | tyre wear emissions, lorry
1,1,1,2-Tetrafluoroethane | 6.8598e-08 |  | kilogram | air | biosphere
transport, freight, lorry, fuel cell electric, 60 metric ton | 1 | RER | ton kilometer |  | production | transport, freight, lorry
lorry production, fuel cell electric, 60 metric ton | 7.2977e-08 | RER | unit |  | technosphere | truck
market group for electricity, low voltage | 0.01089 | RER | kilowatt hour |  | technosphere | electricity, low voltage | Hydrogen tank compression, 30 to 700 bar: 2.45061924677 kWh/kg H2; model compressor assumptions and Premise delivery pressure.
market for hydrogen, gaseous, low pressure | 0.0044439 | RER | kilogram |  | technosphere | hydrogen, gaseous, low pressure | Model fuel energy retained: 0.533264162088 MJ/tkm; reference LHV 120.0 MJ/kg. Premise determines regional blends.
Activity | transport, freight, lorry, diesel hybrid, 60 metric ton
reference product | transport, freight, lorry
unit | ton kilometer
location | RER
comment | Original LCA model: carculator_truck 0.5.2; shared library carculator_utils 1.3.7. Model publication: Sacchi, R., Bauer, C., Cox, B. L. (2021). Does Size Matter? The Influence of Size, Load Factor, Range Autonomy, and Application Type on the Life Cycle Assessment of Current and Future Medium- and Heavy-Duty Vehicles. Environmental Science & Technology 55(8), 5224-5235. https://doi.org/10.1021/acs.est.0c07773 Vehicle specifications in the original-model comment below describe the 2020 baseline. Scenario-adjusted fuel purchases, efficiency and hardware are recorded separately by Premise. Original-model fuel volumes use model fuel densities; final purchases use the units of the linked suppliers. Hybrid hot-exhaust deterioration uses the corresponding petrol/diesel ICEV engine's bundled endpoint factors, as for hot emission factors. This is an uncalibrated hybrid ageing proxy: the existing lifetime-average formula uses vehicle lifetime kilometres, without an extra PHEV utility-factor adjustment. PHEV combustion emissions are weighted once when combining driving modes; cold-start and evaporative factors are not multiplied by hot-exhaust deterioration. 2020 carculator_truck default parameters; Regional delivery cycle, 400 km design range, 19300 kg payload, 68000 km/year; Swiss climate. Combustion factors: EURO-VI. Operating fuel blends and electricity supplied by Premise regional scenario markets. Energy-battery capacity includes replacements and end of life through Premise capacity markets. Noise retained in companion audit only. HEV traction battery sized from retained motor-power design and cycle energy, with finite regenerative storage and continuous charging limits. Nominal capacity 13.009547 kWh; physical pack 256.56155 kg; fractional replacements 0.62111086. High-power LFP cell profile: A123 Systems (2014), Battery Pack Design, Validation, and Assembly Guide using A123 Systems Nanophosphate Cells, document 493005-002 Rev 02, Tables 4 and 30-33; AHR32113M1Ultra-B. https://ctc.chontech.ac.th/files/220427099180464_24051016164406.pdf. Continuous current ratings at 25 degrees C multiplied by the 2 V cutoff; conditioned pack assumed. 60% usable SOC window and 70% cell mass share. Cycle life is the inherited generic LFP assumption, not a guarantee for these high-rate operating conditions; no separate calendar-age correction. Generic chemistry prices are a cost proxy, not a high-power pack quotation. User-selected MIX capacity-market proxy: nominal kWh and replacements are preserved, but manufacturing chemistry and mass differ from the physical high-power LFP pack (19.7 kg/kWh versus 8.6 kg/kWh for Premise's ordinary 2020 LFP capacity recipe; MIX mass depends on chemistry shares). No mass-equivalence correction is applied to the MIX market. The lead-acid starter is separate and includes at least its initial battery. Manufacture year: 2020. Km over lifetime: 710000 km. Km per year: 68000 km/year. Tank-to-wheel efficiency: 22.1 \%. Tank-to-wheel energy consumption: 15106 kj/km. Fuel consumption: 42.4 l/100km. Electricity consumption: 0.0 kWh/100km. Battery capacity: 13 kWh. Fuel tank capacity: 1678 kWh. Power share from combustion engine: 77.5 \%. Combustion engine power: 376 kW. Electric motor power: 315 kW. Curb mass (excl. driver and cargo): 22054 kg. Driving mass (incl. driver and cargo): 41429 kg. Battery mass: 256 kg. Fuel cell system efficiency: 0.0 \%. Number of passengers onboard: 1.0 passenger(s). Available payload: 37870 kg. Payload: 19300 kg. Load factor: 51.0 \%. Autonomy on a full tank/battery: 400 km. Carbon accounting: full-oxidation CO2 plus separately estimated pollutants; not a closed elemental carbon balance.
type | process
production amount | 1
source | Sacchi, R., Bauer, C., Cox, B. L. (2021). Does Size Matter? The Influence of Size, Load Factor, Range Autonomy, and Application Type on the Life Cycle Assessment of Current and Future Medium- and Heavy-Duty Vehicles. Environmental Science & Technology 55(8), 5224-5235. https://doi.org/10.1021/acs.est.0c07773
model | carculator_truck
model version | 0.5.2
model publication | Sacchi, R., Bauer, C., Cox, B. L. (2021). Does Size Matter? The Influence of Size, Load Factor, Range Autonomy, and Application Type on the Life Cycle Assessment of Current and Future Medium- and Heavy-Duty Vehicles. Environmental Science & Technology 55(8), 5224-5235. https://doi.org/10.1021/acs.est.0c07773
vehicle inventory provenance | {"schema version": 1, "family": "truck", "original model": "carculator_truck", "model publication": "Sacchi, R., Bauer, C., Cox, B. L. (2021). Does Size Matter? The Influence of Size, Load Factor, Range Autonomy, and Application Type on the Life Cycle Assessment of Current and Future Medium- and Heavy-Duty Vehicles. Environmental Science & Technology 55(8), 5224-5235. https://doi.org/10.1021/acs.est.0c07773", "model generation date": "2026-10-14", "libraries": {"carculator_truck": {"version": "0.5.2", "recorded git revision": "36242704a4d9b73f600398b622d1c48c70f5b77a"}, "carculator_utils": {"version": "1.3.7", "recorded git revision": "4bff8f6eea42aa9544c7482286bf15aa3eba4e56"}}, "source revision boundary": "Recorded repository HEADs; file hashes identify the actual generation sources, including any uncommitted changes.", "source file sha256": {"carculator_truck/carculator_truck/model.py": "5786d62fd4de3ad6c6f3346318beac22b79ccbcd27723cd8fbff5da105a42d8c", "carculator_truck/carculator_truck/hybrid_battery.py": "fa91dbc33b1e4374324e5c8166aef11694802ab80e14092518562b5d4e309239", "carculator_truck/carculator_truck/inventory.py": "071259a94158ae2af32c2690fd8be5182a0256e5cf4edeb3b9e68bbb60fc1d25", "carculator_truck/carculator_truck/data/extra_parameters.json": "466e5826240594c527b1b3e5123b9f4edc1a730fa1f7aef42b26423f16e641ac", "carculator_truck/carculator_truck/data/default_parameters.json": "a1da127f70f6c8eeed62e0c284356a04148e1a24f858b7af3aaba6cf698fbc4e", "carculator_truck/carculator_truck/data/payloads.yaml": "3e08a544e63a48f1a7af2d00b48d44136cbc5b94297344ab9db1bd80ce37b5bb", "carculator_utils/carculator_utils/hot_emissions.py": "f6c0ad5b23ecadbbd70b7680c462fa5ae689456852bc34e377bd192f7fc57e0f", "carculator_utils/carculator_utils/model.py": "105b6465c7008de25994b04945049e1f91f00cf0a49495d82de5362670300b48", "carculator_utils/dev/regenerate_premise_trucks.py": "49a9609ee3de1ead16f6d16377847a830cf6d4ee48592efdd9aaead08467860d", "carculator_utils/dev/premise_vehicle_battery_metadata.py": "dffd9125283ebfad536aef53520ad25cd5a50465a355d3144f32cf055e5e515b"}, "artifacts": {"raw.json": {"sha256": "ea64c3c39156a91a528d954fe8f362d1b5728d70903423d5bb89d18d15f8e6a6"}, "model_parameters.json": {"sha256": "01a1e52a722b2738f1e70e2eec1a591a07f4e96f2360f14a8b44d29067d9a19c"}, "vehicle_parameters.csv": {"sha256": "68af6a3122d84e2394fcd95c7a391bf7807eaa0d50a2c8c5ca4987ce31029ecd"}, "noise_audit.csv": {"sha256": "2d0d601d9d6902e6cfc399c8651e31ff28ce54f7f55719b53c0172ec3691a050"}}, "baseline year": 2020, "climate": "CH; Swiss annual-average thermal-demand assumptions", "driving cycle": "Regional delivery", "noise boundary": "Direct noise flows omitted from Premise imports; retained in noise_audit.csv identified by SHA-256.", "role": "transport service", "metadata updated": "2026-10-14", "baseline identity": {"name": "transport, freight, lorry, diesel hybrid, 60 metric ton", "reference product": "transport, freight, lorry", "location": "RER", "unit": "ton kilometer"}, "baseline vehicle parameters": {"power": 485.20458984375, "rated power": 0.0, "electric motor efficiency": 0.8999999761581421, "auxiliary power demand": 5700.0, "fuel cell power": 0.0, "fuel cell power share": 0.0, "fuel cell own consumption": 0.0, "battery power": 11.281005859375, "kilometers per year": 68000.0, "lifetime kilometers": 710000.0, "cargo mass": 19300.0, "curb mass": 22054.75390625, "driving mass": 41429.75390625, "gross mass": 60000.0, "target range": 400.0, "electric energy stored": 13.009547233581543, "energy battery mass": 256.5615539550781, "battery lifetime replacements": 0.6211108565330505}, "model size": "60t", "model powertrain": "HEV-d", "service templates": ["transport, freight, lorry, diesel hybrid, 60 metric ton"], "parameter units": "km/year, lifetime km, persons, masses kg, ranges km, stored energy kWh, motor/stack/battery power kW, auxiliary power demand W, efficiencies/power shares/gross-net multiplier dimensionless, replacements per vehicle, starts/day; all describe the 2020 baseline.", "proxy": false, "proxy boundary": "Native model vehicle; any services using it as a proxy record their own conversion.", "activity source": "Sacchi, R., Bauer, C., Cox, B. L. (2021). Does Size Matter? The Influence of Size, Load Factor, Range Autonomy, and Application Type on the Life Cycle Assessment of Current and Future Medium- and Heavy-Duty Vehicles. Environmental Science & Technology 55(8), 5224-5235. https://doi.org/10.1021/acs.est.0c07773"}
Exchanges
name | amount | location | unit | categories | type | reference product | comment
market for tetrafluoroethane, R134a | 1.4887e-07 | GLO | kilogram |  | technosphere | tetrafluoroethane, R134a
market for road | 0.0011527 | GLO | meter-year |  | technosphere | road
market for road maintenance | 6.6839e-05 | RER | meter-year |  | technosphere | road maintenance
treatment of brake wear emissions, lorry | -7.3709e-06 | RER | kilogram |  | technosphere | brake wear emissions, lorry
treatment of road wear emissions, lorry | -1.0098e-05 | RER | kilogram |  | technosphere | road wear emissions, lorry
treatment of tyre wear emissions, lorry | -8.035e-06 | RER | kilogram |  | technosphere | tyre wear emissions, lorry
Toluene | 6.9079e-11 |  | kilogram | air::non-urban air or from high stacks | biosphere
NMVOC, non-methane volatile organic compounds | 5.6161e-07 |  | kilogram | air::non-urban air or from high stacks | biosphere
Dinitrogen monoxide | 1.1457e-05 |  | kilogram | air::non-urban air or from high stacks | biosphere
Ethane | 9.9929e-11 |  | kilogram | air::urban air close to ground | biosphere
Pentane | 1.9986e-10 |  | kilogram | air::urban air close to ground | biosphere
Selenium IV | 1.2304e-12 |  | kilogram | air::non-urban air or from high stacks | biosphere
Arsenic ion | 1.2304e-12 |  | kilogram | air::non-urban air or from high stacks | biosphere
Arsenic ion | 5.9332e-13 |  | kilogram | air::urban air close to ground | biosphere
Particulate Matter, < 2.5 um | 1.6186e-07 |  | kilogram | air::urban air close to ground | biosphere
Nickel II | 2.4556e-12 |  | kilogram | air::non-urban air or from high stacks | biosphere
Methane, fossil | 1.6987e-08 |  | kilogram | air::non-urban air or from high stacks | biosphere
Mercury II | 6.4955e-11 |  | kilogram | air::non-urban air or from high stacks | biosphere
Ammonia | 3.7788e-06 |  | kilogram | air::non-urban air or from high stacks | biosphere
Ethane | 2.0724e-10 |  | kilogram | air::non-urban air or from high stacks | biosphere
Nickel II | 1.1841e-12 |  | kilogram | air::urban air close to ground | biosphere
Cadmium II | 6.1258e-13 |  | kilogram | air::non-urban air or from high stacks | biosphere
Ammonia | 1.8221e-06 |  | kilogram | air::urban air close to ground | biosphere
Butane | 1.0362e-09 |  | kilogram | air::non-urban air or from high stacks | biosphere
PAH, polycyclic aromatic hydrocarbons | 4.6345e-10 |  | kilogram | air::urban air close to ground | biosphere
Copper ion | 7.0236e-11 |  | kilogram | air::non-urban air or from high stacks | biosphere
Nitrogen oxides | 0.00014059 |  | kilogram | air::non-urban air or from high stacks | biosphere
Butane | 4.9965e-10 |  | kilogram | air::urban air close to ground | biosphere
Copper ion | 3.3868e-11 |  | kilogram | air::urban air close to ground | biosphere
Chromium III | 5.042e-11 |  | kilogram | air::urban air close to ground | biosphere
Propane | 3.331e-10 |  | kilogram | air::urban air close to ground | biosphere
Toluene | 3.331e-11 |  | kilogram | air::urban air close to ground | biosphere
Dinitrogen monoxide | 5.5246e-06 |  | kilogram | air::urban air close to ground | biosphere
Zinc II | 1.067e-10 |  | kilogram | air::urban air close to ground | biosphere
Chromium VI | 2.0859e-13 |  | kilogram | air::non-urban air or from high stacks | biosphere
Benzene | 1.182e-08 |  | kilogram | air::non-urban air or from high stacks | biosphere
Carbon monoxide, fossil | 6.4801e-06 |  | kilogram | air::non-urban air or from high stacks | biosphere
Chromium VI | 1.0058e-13 |  | kilogram | air::urban air close to ground | biosphere
Methane, fossil | 8.1909e-09 |  | kilogram | air::urban air close to ground | biosphere
Sulfur dioxide | 3.6611e-07 |  | kilogram | air | biosphere
NMVOC, non-methane volatile organic compounds | 2.7081e-07 |  | kilogram | air::urban air close to ground | biosphere
Formaldehyde | 2.798e-08 |  | kilogram | air::urban air close to ground | biosphere
Nitrogen oxides | 6.7794e-05 |  | kilogram | air::urban air close to ground | biosphere
Formaldehyde | 5.8026e-08 |  | kilogram | air::non-urban air or from high stacks | biosphere
Zinc II | 2.2127e-10 |  | kilogram | air::non-urban air or from high stacks | biosphere
Carbon monoxide, fossil | 3.1247e-06 |  | kilogram | air::urban air close to ground | biosphere
m-Xylene | 3.2644e-09 |  | kilogram | air::urban air close to ground | biosphere
PAH, polycyclic aromatic hydrocarbons | 9.6112e-10 |  | kilogram | air::non-urban air or from high stacks | biosphere
Particulate Matter, < 2.5 um | 3.3567e-07 |  | kilogram | air::non-urban air or from high stacks | biosphere
Pentane | 4.1447e-10 |  | kilogram | air::non-urban air or from high stacks | biosphere
1,1,1,2-Tetrafluoroethane | 6.8598e-08 |  | kilogram | air | biosphere
Acetaldehyde | 1.5223e-08 |  | kilogram | air::urban air close to ground | biosphere
Benzene | 5.6995e-09 |  | kilogram | air::urban air close to ground | biosphere
Mercury II | 3.1321e-11 |  | kilogram | air::urban air close to ground | biosphere
Cadmium II | 2.9539e-13 |  | kilogram | air::urban air close to ground | biosphere
Propane | 6.9079e-10 |  | kilogram | air::non-urban air or from high stacks | biosphere
Chromium III | 1.0456e-10 |  | kilogram | air::non-urban air or from high stacks | biosphere
Acrolein | 5.8958e-09 |  | kilogram | air::urban air close to ground | biosphere
Benzaldehyde | 4.5634e-09 |  | kilogram | air::urban air close to ground | biosphere
Heptane | 9.9929e-10 |  | kilogram | air::urban air close to ground | biosphere
o-Xylene | 1.3324e-09 |  | kilogram | air::urban air close to ground | biosphere
Selenium IV | 5.9332e-13 |  | kilogram | air::urban air close to ground | biosphere
Styrene | 1.8653e-09 |  | kilogram | air::urban air close to ground | biosphere
Acetaldehyde | 3.1569e-08 |  | kilogram | air::non-urban air or from high stacks | biosphere
Acrolein | 1.2227e-08 |  | kilogram | air::non-urban air or from high stacks | biosphere
Benzaldehyde | 9.4638e-09 |  | kilogram | air::non-urban air or from high stacks | biosphere
Heptane | 2.0724e-09 |  | kilogram | air::non-urban air or from high stacks | biosphere
m-Xylene | 6.7697e-09 |  | kilogram | air::non-urban air or from high stacks | biosphere
o-Xylene | 2.7631e-09 |  | kilogram | air::non-urban air or from high stacks | biosphere
Styrene | 3.8684e-09 |  | kilogram | air::non-urban air or from high stacks | biosphere
transport, freight, lorry, diesel hybrid, 60 metric ton | 1 | RER | ton kilometer |  | production | transport, freight, lorry
lorry production, diesel hybrid, 60 metric ton | 7.2977e-08 | RER | unit |  | technosphere | truck
market for diesel, low-sulfur | 0.018203 | Europe without Switzerland | kilogram |  | technosphere | diesel, low-sulfur | Model fuel energy retained: 0.782730896923 MJ/tkm; reference LHV 43.0 MJ/kg. Premise determines regional blends.
Carbon dioxide, fossil | 0.057296 |  | kilogram | air | biosphere |  | Reference-fuel full-oxidation CO2; Premise reclassifies fossil/biogenic carbon with regional blends. Pollutants are separate model estimates, not an elemental closure.
Activity | transport, freight, lorry, diesel, 60 metric ton
reference product | transport, freight, lorry
unit | ton kilometer
location | RER
comment | Original LCA model: carculator_truck 0.5.2; shared library carculator_utils 1.3.7. Model publication: Sacchi, R., Bauer, C., Cox, B. L. (2021). Does Size Matter? The Influence of Size, Load Factor, Range Autonomy, and Application Type on the Life Cycle Assessment of Current and Future Medium- and Heavy-Duty Vehicles. Environmental Science & Technology 55(8), 5224-5235. https://doi.org/10.1021/acs.est.0c07773 Vehicle specifications in the original-model comment below describe the 2020 baseline. Scenario-adjusted fuel purchases, efficiency and hardware are recorded separately by Premise. Original-model fuel volumes use model fuel densities; final purchases use the units of the linked suppliers. 2020 carculator_truck default parameters; Regional delivery cycle, 400 km design range, 19300 kg payload, 68000 km/year; Swiss climate. Combustion factors: EURO-VI. Operating fuel blends and electricity supplied by Premise regional scenario markets. Energy-battery capacity includes replacements and end of life through Premise capacity markets. Noise retained in companion audit only. Manufacture year: 2020. Km over lifetime: 710000 km. Km per year: 68000 km/year. Tank-to-wheel efficiency: 19.4 \%. Tank-to-wheel energy consumption: 17166 kj/km. Fuel consumption: 48.2 l/100km. Electricity consumption: 0.0 kWh/100km. Battery capacity: 0.0 kWh. Fuel tank capacity: 1907 kWh. Power share from combustion engine: 100.0 \%. Combustion engine power: 480 kW. Electric motor power: 0.0 kW. Curb mass (excl. driver and cargo): 21826 kg. Driving mass (incl. driver and cargo): 41201 kg. Battery mass: 0.0 kg. Fuel cell system efficiency: 0.0 \%. Number of passengers onboard: 1.0 passenger(s). Available payload: 38098 kg. Payload: 19300 kg. Load factor: 50.7 \%. Autonomy on a full tank/battery: 400 km. Carbon accounting: full-oxidation CO2 plus separately estimated pollutants; not a closed elemental carbon balance.
type | process
production amount | 1
source | Sacchi, R., Bauer, C., Cox, B. L. (2021). Does Size Matter? The Influence of Size, Load Factor, Range Autonomy, and Application Type on the Life Cycle Assessment of Current and Future Medium- and Heavy-Duty Vehicles. Environmental Science & Technology 55(8), 5224-5235. https://doi.org/10.1021/acs.est.0c07773
model | carculator_truck
model version | 0.5.2
model publication | Sacchi, R., Bauer, C., Cox, B. L. (2021). Does Size Matter? The Influence of Size, Load Factor, Range Autonomy, and Application Type on the Life Cycle Assessment of Current and Future Medium- and Heavy-Duty Vehicles. Environmental Science & Technology 55(8), 5224-5235. https://doi.org/10.1021/acs.est.0c07773
vehicle inventory provenance | {"schema version": 1, "family": "truck", "original model": "carculator_truck", "model publication": "Sacchi, R., Bauer, C., Cox, B. L. (2021). Does Size Matter? The Influence of Size, Load Factor, Range Autonomy, and Application Type on the Life Cycle Assessment of Current and Future Medium- and Heavy-Duty Vehicles. Environmental Science & Technology 55(8), 5224-5235. https://doi.org/10.1021/acs.est.0c07773", "model generation date": "2026-10-14", "libraries": {"carculator_truck": {"version": "0.5.2", "recorded git revision": "36242704a4d9b73f600398b622d1c48c70f5b77a"}, "carculator_utils": {"version": "1.3.7", "recorded git revision": "4bff8f6eea42aa9544c7482286bf15aa3eba4e56"}}, "source revision boundary": "Recorded repository HEADs; file hashes identify the actual generation sources, including any uncommitted changes.", "source file sha256": {"carculator_truck/carculator_truck/model.py": "5786d62fd4de3ad6c6f3346318beac22b79ccbcd27723cd8fbff5da105a42d8c", "carculator_truck/carculator_truck/hybrid_battery.py": "fa91dbc33b1e4374324e5c8166aef11694802ab80e14092518562b5d4e309239", "carculator_truck/carculator_truck/inventory.py": "071259a94158ae2af32c2690fd8be5182a0256e5cf4edeb3b9e68bbb60fc1d25", "carculator_truck/carculator_truck/data/extra_parameters.json": "466e5826240594c527b1b3e5123b9f4edc1a730fa1f7aef42b26423f16e641ac", "carculator_truck/carculator_truck/data/default_parameters.json": "a1da127f70f6c8eeed62e0c284356a04148e1a24f858b7af3aaba6cf698fbc4e", "carculator_truck/carculator_truck/data/payloads.yaml": "3e08a544e63a48f1a7af2d00b48d44136cbc5b94297344ab9db1bd80ce37b5bb", "carculator_utils/carculator_utils/hot_emissions.py": "f6c0ad5b23ecadbbd70b7680c462fa5ae689456852bc34e377bd192f7fc57e0f", "carculator_utils/carculator_utils/model.py": "105b6465c7008de25994b04945049e1f91f00cf0a49495d82de5362670300b48", "carculator_utils/dev/regenerate_premise_trucks.py": "49a9609ee3de1ead16f6d16377847a830cf6d4ee48592efdd9aaead08467860d", "carculator_utils/dev/premise_vehicle_battery_metadata.py": "dffd9125283ebfad536aef53520ad25cd5a50465a355d3144f32cf055e5e515b"}, "artifacts": {"raw.json": {"sha256": "ea64c3c39156a91a528d954fe8f362d1b5728d70903423d5bb89d18d15f8e6a6"}, "model_parameters.json": {"sha256": "01a1e52a722b2738f1e70e2eec1a591a07f4e96f2360f14a8b44d29067d9a19c"}, "vehicle_parameters.csv": {"sha256": "68af6a3122d84e2394fcd95c7a391bf7807eaa0d50a2c8c5ca4987ce31029ecd"}, "noise_audit.csv": {"sha256": "2d0d601d9d6902e6cfc399c8651e31ff28ce54f7f55719b53c0172ec3691a050"}}, "baseline year": 2020, "climate": "CH; Swiss annual-average thermal-demand assumptions", "driving cycle": "Regional delivery", "noise boundary": "Direct noise flows omitted from Premise imports; retained in noise_audit.csv identified by SHA-256.", "role": "transport service", "metadata updated": "2026-10-14", "baseline identity": {"name": "transport, freight, lorry, diesel, 60 metric ton", "reference product": "transport, freight, lorry", "location": "RER", "unit": "ton kilometer"}, "baseline vehicle parameters": {"power": 480.1727294921875, "rated power": 0.0, "electric motor efficiency": 0.8999999761581421, "auxiliary power demand": 5700.0, "fuel cell power": 0.0, "fuel cell power share": 0.0, "fuel cell own consumption": 0.0, "battery power": 14.405181884765625, "kilometers per year": 68000.0, "lifetime kilometers": 710000.0, "cargo mass": 19300.0, "curb mass": 21826.033203125, "driving mass": 41201.03125, "gross mass": 60000.0, "target range": 400.0, "electric energy stored": 0.0, "energy battery mass": 0.0, "battery lifetime replacements": 0.0}, "model size": "60t", "model powertrain": "ICEV-d", "service templates": ["transport, freight, lorry, diesel, 60 metric ton"], "parameter units": "km/year, lifetime km, persons, masses kg, ranges km, stored energy kWh, motor/stack/battery power kW, auxiliary power demand W, efficiencies/power shares/gross-net multiplier dimensionless, replacements per vehicle, starts/day; all describe the 2020 baseline.", "proxy": false, "proxy boundary": "Native model vehicle; any services using it as a proxy record their own conversion.", "activity source": "Sacchi, R., Bauer, C., Cox, B. L. (2021). Does Size Matter? The Influence of Size, Load Factor, Range Autonomy, and Application Type on the Life Cycle Assessment of Current and Future Medium- and Heavy-Duty Vehicles. Environmental Science & Technology 55(8), 5224-5235. https://doi.org/10.1021/acs.est.0c07773"}
Exchanges
name | amount | location | unit | categories | type | reference product | comment
market for tetrafluoroethane, R134a | 1.4887e-07 | GLO | kilogram |  | technosphere | tetrafluoroethane, R134a
market for road | 0.0011464 | GLO | meter-year |  | technosphere | road
market for road maintenance | 6.6839e-05 | RER | meter-year |  | technosphere | road maintenance
treatment of brake wear emissions, lorry | -8.3562e-06 | RER | kilogram |  | technosphere | brake wear emissions, lorry
treatment of road wear emissions, lorry | -1.0054e-05 | RER | kilogram |  | technosphere | road wear emissions, lorry
treatment of tyre wear emissions, lorry | -8.0021e-06 | RER | kilogram |  | technosphere | tyre wear emissions, lorry
Toluene | 7.8003e-11 |  | kilogram | air::non-urban air or from high stacks | biosphere
NMVOC, non-methane volatile organic compounds | 6.3416e-07 |  | kilogram | air::non-urban air or from high stacks | biosphere
Dinitrogen monoxide | 1.2937e-05 |  | kilogram | air::non-urban air or from high stacks | biosphere
Ethane | 1.1503e-10 |  | kilogram | air::urban air close to ground | biosphere
Pentane | 2.3006e-10 |  | kilogram | air::urban air close to ground | biosphere
Selenium IV | 1.3894e-12 |  | kilogram | air::non-urban air or from high stacks | biosphere
Arsenic ion | 1.3894e-12 |  | kilogram | air::non-urban air or from high stacks | biosphere
Arsenic ion | 6.8298e-13 |  | kilogram | air::urban air close to ground | biosphere
Particulate Matter, < 2.5 um | 1.8632e-07 |  | kilogram | air::urban air close to ground | biosphere
Nickel II | 2.7728e-12 |  | kilogram | air::non-urban air or from high stacks | biosphere
Methane, fossil | 1.9181e-08 |  | kilogram | air::non-urban air or from high stacks | biosphere
Mercury II | 7.3346e-11 |  | kilogram | air::non-urban air or from high stacks | biosphere
Ammonia | 4.267e-06 |  | kilogram | air::non-urban air or from high stacks | biosphere
Ethane | 2.3401e-10 |  | kilogram | air::non-urban air or from high stacks | biosphere
Nickel II | 1.363e-12 |  | kilogram | air::urban air close to ground | biosphere
Cadmium II | 6.9172e-13 |  | kilogram | air::non-urban air or from high stacks | biosphere
Ammonia | 2.0975e-06 |  | kilogram | air::urban air close to ground | biosphere
Butane | 1.17e-09 |  | kilogram | air::non-urban air or from high stacks | biosphere
PAH, polycyclic aromatic hydrocarbons | 5.3348e-10 |  | kilogram | air::urban air close to ground | biosphere
Copper ion | 7.9309e-11 |  | kilogram | air::non-urban air or from high stacks | biosphere
Nitrogen oxides | 0.00015876 |  | kilogram | air::non-urban air or from high stacks | biosphere
Butane | 5.7515e-10 |  | kilogram | air::urban air close to ground | biosphere
Copper ion | 3.8985e-11 |  | kilogram | air::urban air close to ground | biosphere
Chromium III | 5.8038e-11 |  | kilogram | air::urban air close to ground | biosphere
Propane | 3.8343e-10 |  | kilogram | air::urban air close to ground | biosphere
Toluene | 3.8343e-11 |  | kilogram | air::urban air close to ground | biosphere
Dinitrogen monoxide | 6.3594e-06 |  | kilogram | air::urban air close to ground | biosphere
Zinc II | 1.2282e-10 |  | kilogram | air::urban air close to ground | biosphere
Chromium VI | 2.3554e-13 |  | kilogram | air::non-urban air or from high stacks | biosphere
Benzene | 1.3347e-08 |  | kilogram | air::non-urban air or from high stacks | biosphere
Carbon monoxide, fossil | 7.3173e-06 |  | kilogram | air::non-urban air or from high stacks | biosphere
Chromium VI | 1.1578e-13 |  | kilogram | air::urban air close to ground | biosphere
Methane, fossil | 9.4286e-09 |  | kilogram | air::urban air close to ground | biosphere
Sulfur dioxide | 4.1601e-07 |  | kilogram | air | biosphere
NMVOC, non-methane volatile organic compounds | 3.1173e-07 |  | kilogram | air::urban air close to ground | biosphere
Formaldehyde | 3.2208e-08 |  | kilogram | air::urban air close to ground | biosphere
Nitrogen oxides | 7.8039e-05 |  | kilogram | air::urban air close to ground | biosphere
Formaldehyde | 6.5522e-08 |  | kilogram | air::non-urban air or from high stacks | biosphere
Zinc II | 2.4985e-10 |  | kilogram | air::non-urban air or from high stacks | biosphere
Carbon monoxide, fossil | 3.5969e-06 |  | kilogram | air::urban air close to ground | biosphere
m-Xylene | 3.7576e-09 |  | kilogram | air::urban air close to ground | biosphere
PAH, polycyclic aromatic hydrocarbons | 1.0853e-09 |  | kilogram | air::non-urban air or from high stacks | biosphere
Particulate Matter, < 2.5 um | 3.7903e-07 |  | kilogram | air::non-urban air or from high stacks | biosphere
Pentane | 4.6802e-10 |  | kilogram | air::non-urban air or from high stacks | biosphere
1,1,1,2-Tetrafluoroethane | 6.8598e-08 |  | kilogram | air | biosphere
Acetaldehyde | 1.7523e-08 |  | kilogram | air::urban air close to ground | biosphere
Benzene | 6.5608e-09 |  | kilogram | air::urban air close to ground | biosphere
Mercury II | 3.6054e-11 |  | kilogram | air::urban air close to ground | biosphere
Cadmium II | 3.4002e-13 |  | kilogram | air::urban air close to ground | biosphere
Propane | 7.8003e-10 |  | kilogram | air::non-urban air or from high stacks | biosphere
Chromium III | 1.1807e-10 |  | kilogram | air::non-urban air or from high stacks | biosphere
Acrolein | 6.7867e-09 |  | kilogram | air::urban air close to ground | biosphere
Benzaldehyde | 5.253e-09 |  | kilogram | air::urban air close to ground | biosphere
Heptane | 1.1503e-09 |  | kilogram | air::urban air close to ground | biosphere
o-Xylene | 1.5337e-09 |  | kilogram | air::urban air close to ground | biosphere
Selenium IV | 6.8298e-13 |  | kilogram | air::urban air close to ground | biosphere
Styrene | 2.1472e-09 |  | kilogram | air::urban air close to ground | biosphere
Acetaldehyde | 3.5647e-08 |  | kilogram | air::non-urban air or from high stacks | biosphere
Acrolein | 1.3806e-08 |  | kilogram | air::non-urban air or from high stacks | biosphere
Benzaldehyde | 1.0686e-08 |  | kilogram | air::non-urban air or from high stacks | biosphere
Heptane | 2.3401e-09 |  | kilogram | air::non-urban air or from high stacks | biosphere
m-Xylene | 7.6443e-09 |  | kilogram | air::non-urban air or from high stacks | biosphere
o-Xylene | 3.1201e-09 |  | kilogram | air::non-urban air or from high stacks | biosphere
Styrene | 4.3681e-09 |  | kilogram | air::non-urban air or from high stacks | biosphere
transport, freight, lorry, diesel, 60 metric ton | 1 | RER | ton kilometer |  | production | transport, freight, lorry
lorry production, diesel, 60 metric ton | 7.2977e-08 | RER | unit |  | technosphere | truck
market for diesel, low-sulfur | 0.020684 | Europe without Switzerland | kilogram |  | technosphere | diesel, low-sulfur | Model fuel energy retained: 0.889431525996 MJ/tkm; reference LHV 43.0 MJ/kg. Premise determines regional blends.
Carbon dioxide, fossil | 0.065106 |  | kilogram | air | biosphere |  | Reference-fuel full-oxidation CO2; Premise reclassifies fossil/biogenic carbon with regional blends. Pollutants are separate model estimates, not an elemental closure.
Activity | transport, freight, lorry, compressed gas, 60 metric ton
reference product | transport, freight, lorry
unit | ton kilometer
location | RER
comment | Original LCA model: carculator_truck 0.5.2; shared library carculator_utils 1.3.7. Model publication: Sacchi, R., Bauer, C., Cox, B. L. (2021). Does Size Matter? The Influence of Size, Load Factor, Range Autonomy, and Application Type on the Life Cycle Assessment of Current and Future Medium- and Heavy-Duty Vehicles. Environmental Science & Technology 55(8), 5224-5235. https://doi.org/10.1021/acs.est.0c07773 Vehicle specifications in the original-model comment below describe the 2020 baseline. Scenario-adjusted fuel purchases, efficiency and hardware are recorded separately by Premise. Original-model fuel volumes use model fuel densities; final purchases use the units of the linked suppliers. 2020 carculator_truck default parameters; Regional delivery cycle, 400 km design range, 19300 kg payload, 68000 km/year; Swiss climate. Combustion factors: EURO-VI. Operating fuel blends and electricity supplied by Premise regional scenario markets. Energy-battery capacity includes replacements and end of life through Premise capacity markets. Noise retained in companion audit only. Manufacture year: 2020. Km over lifetime: 710000 km. Km per year: 68000 km/year. Tank-to-wheel efficiency: 17.4 \%. Tank-to-wheel energy consumption: 19238 kj/km. Fuel consumption: 56488.3 l/100km. Electricity consumption: 0.0 kWh/100km. Battery capacity: 0.0 kWh. Fuel tank capacity: 2137 kWh. Power share from combustion engine: 100.0 \%. Combustion engine power: 487 kW. Electric motor power: 0.0 kW. Curb mass (excl. driver and cargo): 22178 kg. Driving mass (incl. driver and cargo): 41553 kg. Battery mass: 0.0 kg. Fuel cell system efficiency: 0.0 \%. Number of passengers onboard: 1.0 passenger(s). Available payload: 37746 kg. Payload: 19300 kg. Load factor: 51.1 \%. Autonomy on a full tank/battery: 400 km. Carbon accounting: full-oxidation CO2 plus separately estimated pollutants; not a closed elemental carbon balance.
type | process
production amount | 1
source | Sacchi, R., Bauer, C., Cox, B. L. (2021). Does Size Matter? The Influence of Size, Load Factor, Range Autonomy, and Application Type on the Life Cycle Assessment of Current and Future Medium- and Heavy-Duty Vehicles. Environmental Science & Technology 55(8), 5224-5235. https://doi.org/10.1021/acs.est.0c07773
model | carculator_truck
model version | 0.5.2
model publication | Sacchi, R., Bauer, C., Cox, B. L. (2021). Does Size Matter? The Influence of Size, Load Factor, Range Autonomy, and Application Type on the Life Cycle Assessment of Current and Future Medium- and Heavy-Duty Vehicles. Environmental Science & Technology 55(8), 5224-5235. https://doi.org/10.1021/acs.est.0c07773
vehicle inventory provenance | {"schema version": 1, "family": "truck", "original model": "carculator_truck", "model publication": "Sacchi, R., Bauer, C., Cox, B. L. (2021). Does Size Matter? The Influence of Size, Load Factor, Range Autonomy, and Application Type on the Life Cycle Assessment of Current and Future Medium- and Heavy-Duty Vehicles. Environmental Science & Technology 55(8), 5224-5235. https://doi.org/10.1021/acs.est.0c07773", "model generation date": "2026-10-14", "libraries": {"carculator_truck": {"version": "0.5.2", "recorded git revision": "36242704a4d9b73f600398b622d1c48c70f5b77a"}, "carculator_utils": {"version": "1.3.7", "recorded git revision": "4bff8f6eea42aa9544c7482286bf15aa3eba4e56"}}, "source revision boundary": "Recorded repository HEADs; file hashes identify the actual generation sources, including any uncommitted changes.", "source file sha256": {"carculator_truck/carculator_truck/model.py": "5786d62fd4de3ad6c6f3346318beac22b79ccbcd27723cd8fbff5da105a42d8c", "carculator_truck/carculator_truck/hybrid_battery.py": "fa91dbc33b1e4374324e5c8166aef11694802ab80e14092518562b5d4e309239", "carculator_truck/carculator_truck/inventory.py": "071259a94158ae2af32c2690fd8be5182a0256e5cf4edeb3b9e68bbb60fc1d25", "carculator_truck/carculator_truck/data/extra_parameters.json": "466e5826240594c527b1b3e5123b9f4edc1a730fa1f7aef42b26423f16e641ac", "carculator_truck/carculator_truck/data/default_parameters.json": "a1da127f70f6c8eeed62e0c284356a04148e1a24f858b7af3aaba6cf698fbc4e", "carculator_truck/carculator_truck/data/payloads.yaml": "3e08a544e63a48f1a7af2d00b48d44136cbc5b94297344ab9db1bd80ce37b5bb", "carculator_utils/carculator_utils/hot_emissions.py": "f6c0ad5b23ecadbbd70b7680c462fa5ae689456852bc34e377bd192f7fc57e0f", "carculator_utils/carculator_utils/model.py": "105b6465c7008de25994b04945049e1f91f00cf0a49495d82de5362670300b48", "carculator_utils/dev/regenerate_premise_trucks.py": "49a9609ee3de1ead16f6d16377847a830cf6d4ee48592efdd9aaead08467860d", "carculator_utils/dev/premise_vehicle_battery_metadata.py": "dffd9125283ebfad536aef53520ad25cd5a50465a355d3144f32cf055e5e515b"}, "artifacts": {"raw.json": {"sha256": "ea64c3c39156a91a528d954fe8f362d1b5728d70903423d5bb89d18d15f8e6a6"}, "model_parameters.json": {"sha256": "01a1e52a722b2738f1e70e2eec1a591a07f4e96f2360f14a8b44d29067d9a19c"}, "vehicle_parameters.csv": {"sha256": "68af6a3122d84e2394fcd95c7a391bf7807eaa0d50a2c8c5ca4987ce31029ecd"}, "noise_audit.csv": {"sha256": "2d0d601d9d6902e6cfc399c8651e31ff28ce54f7f55719b53c0172ec3691a050"}}, "baseline year": 2020, "climate": "CH; Swiss annual-average thermal-demand assumptions", "driving cycle": "Regional delivery", "noise boundary": "Direct noise flows omitted from Premise imports; retained in noise_audit.csv identified by SHA-256.", "role": "transport service", "metadata updated": "2026-10-14", "baseline identity": {"name": "transport, freight, lorry, compressed gas, 60 metric ton", "reference product": "transport, freight, lorry", "location": "RER", "unit": "ton kilometer"}, "baseline vehicle parameters": {"power": 487.9310302734375, "rated power": 0.0, "electric motor efficiency": 0.8999999761581421, "auxiliary power demand": 5700.0, "fuel cell power": 0.0, "fuel cell power share": 0.0, "fuel cell own consumption": 0.0, "battery power": 14.637930870056152, "kilometers per year": 68000.0, "lifetime kilometers": 710000.0, "cargo mass": 19300.0, "curb mass": 22178.68359375, "driving mass": 41553.68359375, "gross mass": 60000.0, "target range": 400.0, "electric energy stored": 0.0, "energy battery mass": 0.0, "battery lifetime replacements": 0.0}, "model size": "60t", "model powertrain": "ICEV-g", "service templates": ["transport, freight, lorry, compressed gas, 60 metric ton"], "parameter units": "km/year, lifetime km, persons, masses kg, ranges km, stored energy kWh, motor/stack/battery power kW, auxiliary power demand W, efficiencies/power shares/gross-net multiplier dimensionless, replacements per vehicle, starts/day; all describe the 2020 baseline.", "proxy": false, "proxy boundary": "Native model vehicle; any services using it as a proxy record their own conversion.", "activity source": "Sacchi, R., Bauer, C., Cox, B. L. (2021). Does Size Matter? The Influence of Size, Load Factor, Range Autonomy, and Application Type on the Life Cycle Assessment of Current and Future Medium- and Heavy-Duty Vehicles. Environmental Science & Technology 55(8), 5224-5235. https://doi.org/10.1021/acs.est.0c07773"}
Exchanges
name | amount | location | unit | categories | type | reference product | comment
market for tetrafluoroethane, R134a | 1.4887e-07 | GLO | kilogram |  | technosphere | tetrafluoroethane, R134a
market for road | 0.0011562 | GLO | meter-year |  | technosphere | road
market for road maintenance | 6.6839e-05 | RER | meter-year |  | technosphere | road maintenance
treatment of brake wear emissions, lorry | -8.4138e-06 | RER | kilogram |  | technosphere | brake wear emissions, lorry
treatment of road wear emissions, lorry | -1.0122e-05 | RER | kilogram |  | technosphere | road wear emissions, lorry
treatment of tyre wear emissions, lorry | -8.0528e-06 | RER | kilogram |  | technosphere | tyre wear emissions, lorry
NMVOC, non-methane volatile organic compounds | 6.4294e-07 |  | kilogram | air::non-urban air or from high stacks | biosphere
Particulate Matter, < 2.5 um | 1.3367e-07 |  | kilogram | air::urban air close to ground | biosphere
Methane, fossil | 7.3938e-06 |  | kilogram | air::non-urban air or from high stacks | biosphere
Nitrogen oxides | 2.0134e-05 |  | kilogram | air::non-urban air or from high stacks | biosphere
Carbon monoxide, fossil | 3.033e-05 |  | kilogram | air::non-urban air or from high stacks | biosphere
Methane, fossil | 3.6408e-06 |  | kilogram | air::urban air close to ground | biosphere
NMVOC, non-methane volatile organic compounds | 3.1659e-07 |  | kilogram | air::urban air close to ground | biosphere
Nitrogen oxides | 9.9143e-06 |  | kilogram | air::urban air close to ground | biosphere
Carbon monoxide, fossil | 1.4935e-05 |  | kilogram | air::urban air close to ground | biosphere
Particulate Matter, < 2.5 um | 2.7146e-07 |  | kilogram | air::non-urban air or from high stacks | biosphere
1,1,1,2-Tetrafluoroethane | 6.8598e-08 |  | kilogram | air | biosphere
transport, freight, lorry, compressed gas, 60 metric ton | 1 | RER | ton kilometer |  | production | transport, freight, lorry
lorry production, compressed gas, 60 metric ton | 7.2977e-08 | RER | unit |  | technosphere | truck
market for natural gas, medium pressure, vehicle grade | 0.021437 | GLO | kilogram |  | technosphere | natural gas, medium pressure, vehicle grade | Model fuel energy retained: 0.996813590817 MJ/tkm; reference LHV 46.5 MJ/kg. Premise determines regional blends.
Carbon dioxide, fossil | 0.059809 |  | kilogram | air | biosphere |  | Reference-fuel full-oxidation CO2; Premise reclassifies fossil/biogenic carbon with regional blends. Pollutants are separate model estimates, not an elemental closure.
Activity | transport, freight, lorry, plugin diesel hybrid, 60 metric ton
reference product | transport, freight, lorry
unit | ton kilometer
location | RER
comment | Original LCA model: carculator_truck 0.5.2; shared library carculator_utils 1.3.7. Model publication: Sacchi, R., Bauer, C., Cox, B. L. (2021). Does Size Matter? The Influence of Size, Load Factor, Range Autonomy, and Application Type on the Life Cycle Assessment of Current and Future Medium- and Heavy-Duty Vehicles. Environmental Science & Technology 55(8), 5224-5235. https://doi.org/10.1021/acs.est.0c07773 Vehicle specifications in the original-model comment below describe the 2020 baseline. Scenario-adjusted fuel purchases, efficiency and hardware are recorded separately by Premise. Original-model fuel volumes use model fuel densities; final purchases use the units of the linked suppliers. Hybrid hot-exhaust deterioration uses the corresponding petrol/diesel ICEV engine's bundled endpoint factors, as for hot emission factors. This is an uncalibrated hybrid ageing proxy: the existing lifetime-average formula uses vehicle lifetime kilometres, without an extra PHEV utility-factor adjustment. PHEV combustion emissions are weighted once when combining driving modes; cold-start and evaporative factors are not multiplied by hot-exhaust deterioration. 2020 carculator_truck default parameters; Regional delivery cycle, 400 km design range, 19300 kg payload, 68000 km/year; Swiss climate. Combustion factors: EURO-VI. Operating fuel blends and electricity supplied by Premise regional scenario markets. Energy-battery capacity includes replacements and end of life through Premise capacity markets. Noise retained in companion audit only. PHEV electric mode is sized for 60 km, combustion mode for 400 km. Nominal battery kWh is the shared model's full physical pack capacity, verified against cell mass and energy density. Fractional replacement demand uses electric-share-weighted lifetime net stored energy, nominal capacity and cycle life; the initial pack is subtracted once before clipping to 0-3 replacements. No separate calendar-age or combustion-mode cycling correction is included in this inherited approximation. Manufacture year: 2020. Km over lifetime: 710000 km. Km per year: 68000 km/year. Tank-to-wheel efficiency: 25.7 \%. Tank-to-wheel energy consumption: 12968 kj/km. Fuel consumption: 34.4 l/100km. Electricity consumption: 23.1 kWh/100km. Battery capacity: 102.483 kWh. Fuel tank capacity: 1598 kWh. Power share from combustion engine: 85.0 \%. Combustion engine power: 413 kW. Electric motor power: 350 kW. Curb mass (excl. driver and cargo): 21948 kg. Driving mass (incl. driver and cargo): 41323 kg. Battery mass: 610 kg. Fuel cell system efficiency: 0.0 \%. Number of passengers onboard: 1.0 passenger(s). Available payload: 37976 kg. Payload: 19300 kg. Load factor: 50.8 \%. PHEV mode ranges are recorded separately in the generation metadata. Carbon accounting: full-oxidation CO2 plus separately estimated pollutants; not a closed elemental carbon balance.
type | process
production amount | 1
vehicle battery sizing | {"version": 1, "baseline year": 2020, "family": "truck", "powertrain": "PHEV-d", "chemistry": "NMC-622", "capacity kWh": 102.48260498046875, "pack mass kg": 610.0155029296875, "cell density kWh/kg": 0.23999999463558197, "cell mass share": 0.699999988079071, "curb mass kg": 21948.736328125, "driving mass kg": 41323.73828125, "electric range km": 60.00000089406967, "electric share": 0.14999999105930328, "stored kWh per electric km": 1.3664347330729167, "depth of discharge": 0.800000011920929, "charge efficiency": 0.9848857522010803, "charger efficiency": 0.8999999761581421, "replacements": 0.0, "lifetime km": 710000.0, "annual km": 68000.0, "wear source": "carculator_utils.particulates_emissions and inventory.add_abrasion_emissions; baseline mode/cycle/recuperation shares", "gross mass kg": 60000.0, "cargo mass kg": 19300.0, "wear terms": {"road": [[0.07177988576671869, 40438.9609375, 0.6666666666666666], [0.07567411430592272, 40438.9609375, 0.9090909090909091], [0.41370308606247386, 41479.875, 0.6666666666666666], [0.4388429138648847, 41479.875, 0.9090909090909091]], "tyre": [[0.05252187102571063, 40438.9609375, 0.4347826086956522], [0.09509284738883997, 40438.9609375, 0.9090909090909091], [0.30093089564939585, 41479.875, 0.4347826086956522], [0.5514543859360534, 41479.875, 0.9090909090909091]], "brake": [[0.004164776873719572, 40438.9609375, 0.5263157894736842], [0.006819809109334501, 40438.9609375, 0.6666666666666666], [0.0019926354982746433, 40438.9609375, 0.7692307692307692], [0.1341768843628552, 40438.9609375, 0.9090909090909091], [0.023918207047024864, 41479.875, 0.5263157894736842], [0.039305942671154386, 41479.875, 0.6666666666666666], [0.011514521813710474, 41479.875, 0.7692307692307692], [0.7781072226239264, 41479.875, 0.9090909090909091]]}, "grid kWh per service": 0.01198103824229219}
source | Sacchi, R., Bauer, C., Cox, B. L. (2021). Does Size Matter? The Influence of Size, Load Factor, Range Autonomy, and Application Type on the Life Cycle Assessment of Current and Future Medium- and Heavy-Duty Vehicles. Environmental Science & Technology 55(8), 5224-5235. https://doi.org/10.1021/acs.est.0c07773
model | carculator_truck
model version | 0.5.2
model publication | Sacchi, R., Bauer, C., Cox, B. L. (2021). Does Size Matter? The Influence of Size, Load Factor, Range Autonomy, and Application Type on the Life Cycle Assessment of Current and Future Medium- and Heavy-Duty Vehicles. Environmental Science & Technology 55(8), 5224-5235. https://doi.org/10.1021/acs.est.0c07773
vehicle inventory provenance | {"schema version": 1, "family": "truck", "original model": "carculator_truck", "model publication": "Sacchi, R., Bauer, C., Cox, B. L. (2021). Does Size Matter? The Influence of Size, Load Factor, Range Autonomy, and Application Type on the Life Cycle Assessment of Current and Future Medium- and Heavy-Duty Vehicles. Environmental Science & Technology 55(8), 5224-5235. https://doi.org/10.1021/acs.est.0c07773", "model generation date": "2026-10-14", "libraries": {"carculator_truck": {"version": "0.5.2", "recorded git revision": "36242704a4d9b73f600398b622d1c48c70f5b77a"}, "carculator_utils": {"version": "1.3.7", "recorded git revision": "4bff8f6eea42aa9544c7482286bf15aa3eba4e56"}}, "source revision boundary": "Recorded repository HEADs; file hashes identify the actual generation sources, including any uncommitted changes.", "source file sha256": {"carculator_truck/carculator_truck/model.py": "5786d62fd4de3ad6c6f3346318beac22b79ccbcd27723cd8fbff5da105a42d8c", "carculator_truck/carculator_truck/hybrid_battery.py": "fa91dbc33b1e4374324e5c8166aef11694802ab80e14092518562b5d4e309239", "carculator_truck/carculator_truck/inventory.py": "071259a94158ae2af32c2690fd8be5182a0256e5cf4edeb3b9e68bbb60fc1d25", "carculator_truck/carculator_truck/data/extra_parameters.json": "466e5826240594c527b1b3e5123b9f4edc1a730fa1f7aef42b26423f16e641ac", "carculator_truck/carculator_truck/data/default_parameters.json": "a1da127f70f6c8eeed62e0c284356a04148e1a24f858b7af3aaba6cf698fbc4e", "carculator_truck/carculator_truck/data/payloads.yaml": "3e08a544e63a48f1a7af2d00b48d44136cbc5b94297344ab9db1bd80ce37b5bb", "carculator_utils/carculator_utils/hot_emissions.py": "f6c0ad5b23ecadbbd70b7680c462fa5ae689456852bc34e377bd192f7fc57e0f", "carculator_utils/carculator_utils/model.py": "105b6465c7008de25994b04945049e1f91f00cf0a49495d82de5362670300b48", "carculator_utils/dev/regenerate_premise_trucks.py": "49a9609ee3de1ead16f6d16377847a830cf6d4ee48592efdd9aaead08467860d", "carculator_utils/dev/premise_vehicle_battery_metadata.py": "dffd9125283ebfad536aef53520ad25cd5a50465a355d3144f32cf055e5e515b"}, "artifacts": {"raw.json": {"sha256": "ea64c3c39156a91a528d954fe8f362d1b5728d70903423d5bb89d18d15f8e6a6"}, "model_parameters.json": {"sha256": "01a1e52a722b2738f1e70e2eec1a591a07f4e96f2360f14a8b44d29067d9a19c"}, "vehicle_parameters.csv": {"sha256": "68af6a3122d84e2394fcd95c7a391bf7807eaa0d50a2c8c5ca4987ce31029ecd"}, "noise_audit.csv": {"sha256": "2d0d601d9d6902e6cfc399c8651e31ff28ce54f7f55719b53c0172ec3691a050"}}, "baseline year": 2020, "climate": "CH; Swiss annual-average thermal-demand assumptions", "driving cycle": "Regional delivery", "noise boundary": "Direct noise flows omitted from Premise imports; retained in noise_audit.csv identified by SHA-256.", "role": "transport service", "metadata updated": "2026-10-14", "baseline identity": {"name": "transport, freight, lorry, plugin diesel hybrid, 60 metric ton", "reference product": "transport, freight, lorry", "location": "RER", "unit": "ton kilometer"}, "baseline vehicle parameters": {"power": 495.5105895996094, "rated power": 0.0, "electric motor efficiency": 0.8999999761581421, "auxiliary power demand": 5775.0, "fuel cell power": 0.0, "fuel cell power share": 0.0, "fuel cell own consumption": 0.0, "battery power": 12.400834083557129, "kilometers per year": 68000.0, "lifetime kilometers": 710000.0, "cargo mass": 19300.0, "curb mass": 21948.736328125, "driving mass": 41323.73828125, "gross mass": 60000.0, "target range": 459.9999694824219, "electric energy stored": 102.48260498046875, "energy battery mass": 610.0155029296875, "battery lifetime replacements": 0.0}, "model size": "60t", "model powertrain": "PHEV-d", "service templates": ["transport, freight, lorry, plugin diesel hybrid, 60 metric ton"], "parameter units": "km/year, lifetime km, persons, masses kg, ranges km, stored energy kWh, motor/stack/battery power kW, auxiliary power demand W, efficiencies/power shares/gross-net multiplier dimensionless, replacements per vehicle, starts/day; all describe the 2020 baseline.", "proxy": false, "proxy boundary": "Native model vehicle; any services using it as a proxy record their own conversion.", "activity source": "Sacchi, R., Bauer, C., Cox, B. L. (2021). Does Size Matter? The Influence of Size, Load Factor, Range Autonomy, and Application Type on the Life Cycle Assessment of Current and Future Medium- and Heavy-Duty Vehicles. Environmental Science & Technology 55(8), 5224-5235. https://doi.org/10.1021/acs.est.0c07773"}
Exchanges
name | amount | location | unit | categories | type | reference product | comment
market for tetrafluoroethane, R134a | 1.4887e-07 | GLO | kilogram |  | technosphere | tetrafluoroethane, R134a
market for road | 0.0011498 | GLO | meter-year |  | technosphere | road
market for road maintenance | 6.6839e-05 | RER | meter-year |  | technosphere | road maintenance
treatment of brake wear emissions, lorry | -5.6837e-06 | RER | kilogram |  | technosphere | brake wear emissions, lorry
treatment of road wear emissions, lorry | -1.0078e-05 | RER | kilogram |  | technosphere | road wear emissions, lorry
treatment of tyre wear emissions, lorry | -8.0197e-06 | RER | kilogram |  | technosphere | tyre wear emissions, lorry
Toluene | 5.555e-11 |  | kilogram | air::non-urban air or from high stacks | biosphere
NMVOC, non-methane volatile organic compounds | 4.5162e-07 |  | kilogram | air::non-urban air or from high stacks | biosphere
Dinitrogen monoxide | 9.2132e-06 |  | kilogram | air::non-urban air or from high stacks | biosphere
Ethane | 8.203e-11 |  | kilogram | air::urban air close to ground | biosphere
Pentane | 1.6406e-10 |  | kilogram | air::urban air close to ground | biosphere
Selenium IV | 9.8946e-13 |  | kilogram | air::non-urban air or from high stacks | biosphere
Arsenic ion | 9.8946e-13 |  | kilogram | air::non-urban air or from high stacks | biosphere
Arsenic ion | 4.8704e-13 |  | kilogram | air::urban air close to ground | biosphere
Particulate Matter, < 2.5 um | 1.3287e-07 |  | kilogram | air::urban air close to ground | biosphere
Nickel II | 1.9747e-12 |  | kilogram | air::non-urban air or from high stacks | biosphere
Methane, fossil | 1.366e-08 |  | kilogram | air::non-urban air or from high stacks | biosphere
Mercury II | 5.2233e-11 |  | kilogram | air::non-urban air or from high stacks | biosphere
Ammonia | 3.0387e-06 |  | kilogram | air::non-urban air or from high stacks | biosphere
Ethane | 1.6665e-10 |  | kilogram | air::non-urban air or from high stacks | biosphere
Nickel II | 9.72e-13 |  | kilogram | air::urban air close to ground | biosphere
Cadmium II | 4.9261e-13 |  | kilogram | air::non-urban air or from high stacks | biosphere
Ammonia | 1.4958e-06 |  | kilogram | air::urban air close to ground | biosphere
Butane | 8.3325e-10 |  | kilogram | air::non-urban air or from high stacks | biosphere
PAH, polycyclic aromatic hydrocarbons | 3.8044e-10 |  | kilogram | air::urban air close to ground | biosphere
Copper ion | 5.648e-11 |  | kilogram | air::non-urban air or from high stacks | biosphere
Nitrogen oxides | 0.00011306 |  | kilogram | air::non-urban air or from high stacks | biosphere
Butane | 4.1015e-10 |  | kilogram | air::urban air close to ground | biosphere
Copper ion | 2.7801e-11 |  | kilogram | air::urban air close to ground | biosphere
Chromium III | 4.1388e-11 |  | kilogram | air::urban air close to ground | biosphere
Propane | 2.7343e-10 |  | kilogram | air::urban air close to ground | biosphere
Toluene | 2.7343e-11 |  | kilogram | air::urban air close to ground | biosphere
Dinitrogen monoxide | 4.535e-06 |  | kilogram | air::urban air close to ground | biosphere
Zinc II | 8.7584e-11 |  | kilogram | air::urban air close to ground | biosphere
Chromium VI | 1.6774e-13 |  | kilogram | air::non-urban air or from high stacks | biosphere
Benzene | 9.5049e-09 |  | kilogram | air::non-urban air or from high stacks | biosphere
Carbon monoxide, fossil | 5.211e-06 |  | kilogram | air::non-urban air or from high stacks | biosphere
Chromium VI | 8.2568e-14 |  | kilogram | air::urban air close to ground | biosphere
Methane, fossil | 6.7238e-09 |  | kilogram | air::urban air close to ground | biosphere
Sulfur dioxide | 2.964e-07 |  | kilogram | air | biosphere
NMVOC, non-methane volatile organic compounds | 2.223e-07 |  | kilogram | air::urban air close to ground | biosphere
Formaldehyde | 2.2968e-08 |  | kilogram | air::urban air close to ground | biosphere
Nitrogen oxides | 5.5651e-05 |  | kilogram | air::urban air close to ground | biosphere
Formaldehyde | 4.6662e-08 |  | kilogram | air::non-urban air or from high stacks | biosphere
Zinc II | 1.7793e-10 |  | kilogram | air::non-urban air or from high stacks | biosphere
Carbon monoxide, fossil | 2.565e-06 |  | kilogram | air::urban air close to ground | biosphere
m-Xylene | 2.6796e-09 |  | kilogram | air::urban air close to ground | biosphere
PAH, polycyclic aromatic hydrocarbons | 7.7288e-10 |  | kilogram | air::non-urban air or from high stacks | biosphere
Particulate Matter, < 2.5 um | 2.6993e-07 |  | kilogram | air::non-urban air or from high stacks | biosphere
Pentane | 3.333e-10 |  | kilogram | air::non-urban air or from high stacks | biosphere
1,1,1,2-Tetrafluoroethane | 6.8598e-08 |  | kilogram | air | biosphere
Acetaldehyde | 1.2496e-08 |  | kilogram | air::urban air close to ground | biosphere
Benzene | 4.6786e-09 |  | kilogram | air::urban air close to ground | biosphere
Mercury II | 2.5711e-11 |  | kilogram | air::urban air close to ground | biosphere
Cadmium II | 2.4248e-13 |  | kilogram | air::urban air close to ground | biosphere
Propane | 5.555e-10 |  | kilogram | air::non-urban air or from high stacks | biosphere
Chromium III | 8.4083e-11 |  | kilogram | air::non-urban air or from high stacks | biosphere
Acrolein | 4.8398e-09 |  | kilogram | air::urban air close to ground | biosphere
Benzaldehyde | 3.746e-09 |  | kilogram | air::urban air close to ground | biosphere
Heptane | 8.203e-10 |  | kilogram | air::urban air close to ground | biosphere
o-Xylene | 1.0937e-09 |  | kilogram | air::urban air close to ground | biosphere
Selenium IV | 4.8704e-13 |  | kilogram | air::urban air close to ground | biosphere
Styrene | 1.5312e-09 |  | kilogram | air::urban air close to ground | biosphere
Acetaldehyde | 2.5386e-08 |  | kilogram | air::non-urban air or from high stacks | biosphere
Acrolein | 9.8323e-09 |  | kilogram | air::non-urban air or from high stacks | biosphere
Benzaldehyde | 7.6103e-09 |  | kilogram | air::non-urban air or from high stacks | biosphere
Heptane | 1.6665e-09 |  | kilogram | air::non-urban air or from high stacks | biosphere
m-Xylene | 5.4439e-09 |  | kilogram | air::non-urban air or from high stacks | biosphere
o-Xylene | 2.222e-09 |  | kilogram | air::non-urban air or from high stacks | biosphere
Styrene | 3.1108e-09 |  | kilogram | air::non-urban air or from high stacks | biosphere
transport, freight, lorry, plugin diesel hybrid, 60 metric ton | 1 | RER | ton kilometer |  | production | transport, freight, lorry
lorry production, plugin diesel hybrid, 60 metric ton | 7.2977e-08 | RER | unit |  | technosphere | truck
market for diesel, low-sulfur | 0.014737 | Europe without Switzerland | kilogram |  | technosphere | diesel, low-sulfur | Model fuel energy retained: 0.633693693288 MJ/tkm; reference LHV 43.0 MJ/kg. Premise determines regional blends.
market group for electricity, low voltage | 0.011981 | RER | kilowatt hour |  | technosphere | electricity, low voltage | Grid purchase including model charging losses; Premise regional electricity.
Carbon dioxide, fossil | 0.046386 |  | kilogram | air | biosphere |  | Reference-fuel full-oxidation CO2; Premise reclassifies fossil/biogenic carbon with regional blends. Pollutants are separate model estimates, not an elemental closure.
Activity | transport, freight, lorry, battery electric, 7.5 metric ton
reference product | transport, freight, lorry
unit | ton kilometer
location | RER
comment | Original LCA model: carculator_truck 0.5.2; shared library carculator_utils 1.3.7. Model publication: Sacchi, R., Bauer, C., Cox, B. L. (2021). Does Size Matter? The Influence of Size, Load Factor, Range Autonomy, and Application Type on the Life Cycle Assessment of Current and Future Medium- and Heavy-Duty Vehicles. Environmental Science & Technology 55(8), 5224-5235. https://doi.org/10.1021/acs.est.0c07773 Vehicle specifications in the original-model comment below describe the 2020 baseline. Scenario-adjusted fuel purchases, efficiency and hardware are recorded separately by Premise. Original-model fuel volumes use model fuel densities; final purchases use the units of the linked suppliers. 2020 carculator_truck default parameters; Regional delivery cycle, 400 km design range, 1750 kg payload, 33000 km/year; Swiss climate. Combustion factors: EURO-VI. Operating fuel blends and electricity supplied by Premise regional scenario markets. Energy-battery capacity includes replacements and end of life through Premise capacity markets. Noise retained in companion audit only. Manufacture year: 2020. Km over lifetime: 397000 km. Km per year: 33000 km/year. Tank-to-wheel efficiency: 68.5 \%. Tank-to-wheel energy consumption: 1463 kj/km. Fuel consumption: 0.0 l/100km. Electricity consumption: 45.9 kWh/100km. Battery capacity: 203 kWh. Fuel tank capacity: 0.0 kWh. Power share from combustion engine: 0.0 \%. Combustion engine power: 0.0 kW. Electric motor power: 121 kW. Curb mass (excl. driver and cargo): 4672 kg. Driving mass (incl. driver and cargo): 6497 kg. Battery mass: 1209 kg. Fuel cell system efficiency: 0.0 \%. Number of passengers onboard: 1.0 passenger(s). Available payload: 2752 kg. Payload: 1750 kg. Load factor: 63.6 \%. Autonomy on a full tank/battery: 400 km. Carbon accounting: full-oxidation CO2 plus separately estimated pollutants; not a closed elemental carbon balance.
type | process
production amount | 1
vehicle battery sizing | {"version": 1, "baseline year": 2020, "family": "truck", "powertrain": "BEV", "chemistry": "NMC-622", "capacity kWh": 203.23329162597656, "pack mass kg": 1209.7220458984375, "cell density kWh/kg": 0.23999999463558197, "cell mass share": 0.699999988079071, "curb mass kg": 4672.6650390625, "driving mass kg": 6497.6650390625, "electric range km": 400.0000159711536, "electric share": 1, "stored kWh per electric km": 0.4064665730794271, "depth of discharge": 0.800000011920929, "charge efficiency": 0.9848857522010803, "charger efficiency": 0.8999999761581421, "replacements": 0.0, "lifetime km": 397000.0, "annual km": 33000.0, "wear source": "carculator_utils.particulates_emissions and inventory.add_abrasion_emissions; baseline mode/cycle/recuperation shares", "gross mass kg": 7500.0, "cargo mass kg": 1750.0, "wear terms": {"road": [[0.5963801197282335, 6497.6650390625, 0.6666666666666666], [0.40361988027176654, 6497.6650390625, 0.9090909090909091]], "tyre": [[0.5579151847938746, 6497.6650390625, 0.4347826086956522], [0.4420848152061254, 6497.6650390625, 0.9090909090909091]], "brake": [[0.041411950231617714, 6497.6650390625, 0.5263157894736842], [0.045986208982144505, 6497.6650390625, 0.6666666666666666], [0.024758641172930064, 6497.6650390625, 0.7692307692307692], [0.8878431996133077, 6497.6650390625, 0.9090909090909091]]}, "grid kWh per service": 0.2620344843183245}
source | Sacchi, R., Bauer, C., Cox, B. L. (2021). Does Size Matter? The Influence of Size, Load Factor, Range Autonomy, and Application Type on the Life Cycle Assessment of Current and Future Medium- and Heavy-Duty Vehicles. Environmental Science & Technology 55(8), 5224-5235. https://doi.org/10.1021/acs.est.0c07773
model | carculator_truck
model version | 0.5.2
model publication | Sacchi, R., Bauer, C., Cox, B. L. (2021). Does Size Matter? The Influence of Size, Load Factor, Range Autonomy, and Application Type on the Life Cycle Assessment of Current and Future Medium- and Heavy-Duty Vehicles. Environmental Science & Technology 55(8), 5224-5235. https://doi.org/10.1021/acs.est.0c07773
vehicle inventory provenance | {"schema version": 1, "family": "truck", "original model": "carculator_truck", "model publication": "Sacchi, R., Bauer, C., Cox, B. L. (2021). Does Size Matter? The Influence of Size, Load Factor, Range Autonomy, and Application Type on the Life Cycle Assessment of Current and Future Medium- and Heavy-Duty Vehicles. Environmental Science & Technology 55(8), 5224-5235. https://doi.org/10.1021/acs.est.0c07773", "model generation date": "2026-10-14", "libraries": {"carculator_truck": {"version": "0.5.2", "recorded git revision": "36242704a4d9b73f600398b622d1c48c70f5b77a"}, "carculator_utils": {"version": "1.3.7", "recorded git revision": "4bff8f6eea42aa9544c7482286bf15aa3eba4e56"}}, "source revision boundary": "Recorded repository HEADs; file hashes identify the actual generation sources, including any uncommitted changes.", "source file sha256": {"carculator_truck/carculator_truck/model.py": "5786d62fd4de3ad6c6f3346318beac22b79ccbcd27723cd8fbff5da105a42d8c", "carculator_truck/carculator_truck/hybrid_battery.py": "fa91dbc33b1e4374324e5c8166aef11694802ab80e14092518562b5d4e309239", "carculator_truck/carculator_truck/inventory.py": "071259a94158ae2af32c2690fd8be5182a0256e5cf4edeb3b9e68bbb60fc1d25", "carculator_truck/carculator_truck/data/extra_parameters.json": "466e5826240594c527b1b3e5123b9f4edc1a730fa1f7aef42b26423f16e641ac", "carculator_truck/carculator_truck/data/default_parameters.json": "a1da127f70f6c8eeed62e0c284356a04148e1a24f858b7af3aaba6cf698fbc4e", "carculator_truck/carculator_truck/data/payloads.yaml": "3e08a544e63a48f1a7af2d00b48d44136cbc5b94297344ab9db1bd80ce37b5bb", "carculator_utils/carculator_utils/hot_emissions.py": "f6c0ad5b23ecadbbd70b7680c462fa5ae689456852bc34e377bd192f7fc57e0f", "carculator_utils/carculator_utils/model.py": "105b6465c7008de25994b04945049e1f91f00cf0a49495d82de5362670300b48", "carculator_utils/dev/regenerate_premise_trucks.py": "49a9609ee3de1ead16f6d16377847a830cf6d4ee48592efdd9aaead08467860d", "carculator_utils/dev/premise_vehicle_battery_metadata.py": "dffd9125283ebfad536aef53520ad25cd5a50465a355d3144f32cf055e5e515b"}, "artifacts": {"raw.json": {"sha256": "ea64c3c39156a91a528d954fe8f362d1b5728d70903423d5bb89d18d15f8e6a6"}, "model_parameters.json": {"sha256": "01a1e52a722b2738f1e70e2eec1a591a07f4e96f2360f14a8b44d29067d9a19c"}, "vehicle_parameters.csv": {"sha256": "68af6a3122d84e2394fcd95c7a391bf7807eaa0d50a2c8c5ca4987ce31029ecd"}, "noise_audit.csv": {"sha256": "2d0d601d9d6902e6cfc399c8651e31ff28ce54f7f55719b53c0172ec3691a050"}}, "baseline year": 2020, "climate": "CH; Swiss annual-average thermal-demand assumptions", "driving cycle": "Regional delivery", "noise boundary": "Direct noise flows omitted from Premise imports; retained in noise_audit.csv identified by SHA-256.", "role": "transport service", "metadata updated": "2026-10-14", "baseline identity": {"name": "transport, freight, lorry, battery electric, 7.5 metric ton", "reference product": "transport, freight, lorry", "location": "RER", "unit": "ton kilometer"}, "baseline vehicle parameters": {"power": 121.48928833007812, "rated power": 0.0, "electric motor efficiency": 0.8999999761581421, "auxiliary power demand": 3187.5, "fuel cell power": 0.0, "fuel cell power share": 0.0, "fuel cell own consumption": 0.0, "battery power": 0.0, "kilometers per year": 33000.0, "lifetime kilometers": 397000.0, "cargo mass": 1750.0, "curb mass": 4672.6650390625, "driving mass": 6497.6650390625, "gross mass": 7500.0, "target range": 400.0, "electric energy stored": 203.23329162597656, "energy battery mass": 1209.7220458984375, "battery lifetime replacements": 0.0}, "model size": "7.5t", "model powertrain": "BEV", "service templates": ["transport, freight, lorry, battery electric, 7.5 metric ton"], "parameter units": "km/year, lifetime km, persons, masses kg, ranges km, stored energy kWh, motor/stack/battery power kW, auxiliary power demand W, efficiencies/power shares/gross-net multiplier dimensionless, replacements per vehicle, starts/day; all describe the 2020 baseline.", "proxy": false, "proxy boundary": "Native model vehicle; any services using it as a proxy record their own conversion.", "activity source": "Sacchi, R., Bauer, C., Cox, B. L. (2021). Does Size Matter? The Influence of Size, Load Factor, Range Autonomy, and Application Type on the Life Cycle Assessment of Current and Future Medium- and Heavy-Duty Vehicles. Environmental Science & Technology 55(8), 5224-5235. https://doi.org/10.1021/acs.est.0c07773"}
Exchanges
name | amount | location | unit | categories | type | reference product | comment
market for tetrafluoroethane, R134a | 2.9363e-06 | GLO | kilogram |  | technosphere | tetrafluoroethane, R134a
market for road | 0.0019939 | GLO | meter-year |  | technosphere | road
market for road maintenance | 0.00073714 | RER | meter-year |  | technosphere | road maintenance
treatment of brake wear emissions, lorry | -1.1982e-05 | RER | kilogram |  | technosphere | brake wear emissions, lorry
treatment of road wear emissions, lorry | -2.6357e-05 | RER | kilogram |  | technosphere | road wear emissions, lorry
treatment of tyre wear emissions, lorry | -2.4064e-05 | RER | kilogram |  | technosphere | tyre wear emissions, lorry
1,1,1,2-Tetrafluoroethane | 1.353e-06 |  | kilogram | air | biosphere
transport, freight, lorry, battery electric, 7.5 metric ton | 1 | RER | ton kilometer |  | production | transport, freight, lorry
lorry production, battery electric, 7.5 metric ton | 1.4394e-06 | RER | unit |  | technosphere | truck
market group for electricity, low voltage | 0.26203 | RER | kilowatt hour |  | technosphere | electricity, low voltage | Grid purchase including model charging losses; Premise regional electricity.
Activity | transport, freight, lorry, fuel cell electric, 7.5 metric ton
reference product | transport, freight, lorry
unit | ton kilometer
location | RER
comment | Original LCA model: carculator_truck 0.5.2; shared library carculator_utils 1.3.7. Model publication: Sacchi, R., Bauer, C., Cox, B. L. (2021). Does Size Matter? The Influence of Size, Load Factor, Range Autonomy, and Application Type on the Life Cycle Assessment of Current and Future Medium- and Heavy-Duty Vehicles. Environmental Science & Technology 55(8), 5224-5235. https://doi.org/10.1021/acs.est.0c07773 Vehicle specifications in the original-model comment below describe the 2020 baseline. Scenario-adjusted fuel purchases, efficiency and hardware are recorded separately by Premise. Original-model fuel volumes use model fuel densities; final purchases use the units of the linked suppliers. FCEV buffer power is the complement of net fuel-cell power in the electrical supply allocation: motor shaft power divided by motor/inverter efficiency, plus auxiliary DC demand. The original fuel-cell/battery percentage split is retained on this electrical boundary; gross fuel-cell stack power includes its own consumption once. Complete pack mass equals cell mass divided by cell mass share. This accounting does not independently validate traction-cell charge/discharge limits, fuel-cell dynamics or sustained power delivery. The traction buffer retains the original energy-sizing assumption: 20 kWh plus 6% of hydrogen chemical energy. The inherited lead-acid starter cell power-density input is not a validated lithium-ion traction rating and does not determine this final energy-sized pack. Traction-cell peak-power capability remains unverified; battery power records the model requirement. 2020 carculator_truck default parameters; Regional delivery cycle, 400 km design range, 1750 kg payload, 33000 km/year; Swiss climate. Combustion factors: EURO-VI. Operating fuel blends and electricity supplied by Premise regional scenario markets. Energy-battery capacity includes replacements and end of life through Premise capacity markets. Noise retained in companion audit only. Documented motor-only proxy: FUSO eCanter (31 March 2020), 129 kW mechanical shaft output; source: https://www.daimlertruck.com/newsroom/pressemitteilung/hello-dublin-der-fuso-ecanter-liefert-post-in-irland-45975414. This electric-commercial-vehicle motor is transferred to the FCEV; it is not a complete FCEV calibration. The original fuel-cell/battery DC shares are retained and component mass, storage and consumption are recalculated together. Regional-delivery shaft-power feasibility is checked at the stated payload; other loads and cycles may exceed the rating. Future Premise scenarios retain this baseline FCEV hardware. Manufacture year: 2020. Km over lifetime: 397000 km. Km per year: 33000 km/year. Tank-to-wheel efficiency: 33.5 \%. Tank-to-wheel energy consumption: 2876 kj/km. Fuel consumption: 26663.7 l/100km. Electricity consumption: 0.0 kWh/100km. Battery capacity: 39 kWh. Fuel tank capacity: 319 kWh. Power share from combustion engine: 0.0 \%. Combustion engine power: 0.0 kW. Electric motor power: 129 kW. Curb mass (excl. driver and cargo): 3963 kg. Driving mass (incl. driver and cargo): 5788 kg. Battery mass: 233 kg. Fuel cell system efficiency: 47.8 \%. Number of passengers onboard: 1.0 passenger(s). Available payload: 3461 kg. Payload: 1750 kg. Load factor: 50.6 \%. Autonomy on a full tank/battery: 400 km. Carbon accounting: full-oxidation CO2 plus separately estimated pollutants; not a closed elemental carbon balance.
type | process
production amount | 1
hydrogen tank compression | {"electricity kWh per kg H2": 2.450619246770454, "inlet pressure bar": 30, "tank pressure bar": 700, "hydrogen product": "hydrogen, gaseous, low pressure", "electricity product": "electricity, low voltage", "delivery source": "Premise hydrogen supply, distributed by pipeline: arrives at 30 bar", "compression model": "carculator_utils.inventory.hydrogen_compression_electricity; default temperature, stages and efficiencies", "boundary": "Tank compression after pipeline delivery; pipeline preparation remains in hydrogen supply", "approved on": "2026-10-13"}
source | Sacchi, R., Bauer, C., Cox, B. L. (2021). Does Size Matter? The Influence of Size, Load Factor, Range Autonomy, and Application Type on the Life Cycle Assessment of Current and Future Medium- and Heavy-Duty Vehicles. Environmental Science & Technology 55(8), 5224-5235. https://doi.org/10.1021/acs.est.0c07773
model | carculator_truck
model version | 0.5.2
model publication | Sacchi, R., Bauer, C., Cox, B. L. (2021). Does Size Matter? The Influence of Size, Load Factor, Range Autonomy, and Application Type on the Life Cycle Assessment of Current and Future Medium- and Heavy-Duty Vehicles. Environmental Science & Technology 55(8), 5224-5235. https://doi.org/10.1021/acs.est.0c07773
vehicle inventory provenance | {"schema version": 1, "family": "truck", "original model": "carculator_truck", "model publication": "Sacchi, R., Bauer, C., Cox, B. L. (2021). Does Size Matter? The Influence of Size, Load Factor, Range Autonomy, and Application Type on the Life Cycle Assessment of Current and Future Medium- and Heavy-Duty Vehicles. Environmental Science & Technology 55(8), 5224-5235. https://doi.org/10.1021/acs.est.0c07773", "model generation date": "2026-10-14", "libraries": {"carculator_truck": {"version": "0.5.2", "recorded git revision": "36242704a4d9b73f600398b622d1c48c70f5b77a"}, "carculator_utils": {"version": "1.3.7", "recorded git revision": "4bff8f6eea42aa9544c7482286bf15aa3eba4e56"}}, "source revision boundary": "Recorded repository HEADs; file hashes identify the actual generation sources, including any uncommitted changes.", "source file sha256": {"carculator_truck/carculator_truck/model.py": "5786d62fd4de3ad6c6f3346318beac22b79ccbcd27723cd8fbff5da105a42d8c", "carculator_truck/carculator_truck/hybrid_battery.py": "fa91dbc33b1e4374324e5c8166aef11694802ab80e14092518562b5d4e309239", "carculator_truck/carculator_truck/inventory.py": "071259a94158ae2af32c2690fd8be5182a0256e5cf4edeb3b9e68bbb60fc1d25", "carculator_truck/carculator_truck/data/extra_parameters.json": "466e5826240594c527b1b3e5123b9f4edc1a730fa1f7aef42b26423f16e641ac", "carculator_truck/carculator_truck/data/default_parameters.json": "a1da127f70f6c8eeed62e0c284356a04148e1a24f858b7af3aaba6cf698fbc4e", "carculator_truck/carculator_truck/data/payloads.yaml": "3e08a544e63a48f1a7af2d00b48d44136cbc5b94297344ab9db1bd80ce37b5bb", "carculator_utils/carculator_utils/hot_emissions.py": "f6c0ad5b23ecadbbd70b7680c462fa5ae689456852bc34e377bd192f7fc57e0f", "carculator_utils/carculator_utils/model.py": "105b6465c7008de25994b04945049e1f91f00cf0a49495d82de5362670300b48", "carculator_utils/dev/regenerate_premise_trucks.py": "49a9609ee3de1ead16f6d16377847a830cf6d4ee48592efdd9aaead08467860d", "carculator_utils/dev/premise_vehicle_battery_metadata.py": "dffd9125283ebfad536aef53520ad25cd5a50465a355d3144f32cf055e5e515b"}, "artifacts": {"raw.json": {"sha256": "ea64c3c39156a91a528d954fe8f362d1b5728d70903423d5bb89d18d15f8e6a6"}, "model_parameters.json": {"sha256": "01a1e52a722b2738f1e70e2eec1a591a07f4e96f2360f14a8b44d29067d9a19c"}, "vehicle_parameters.csv": {"sha256": "68af6a3122d84e2394fcd95c7a391bf7807eaa0d50a2c8c5ca4987ce31029ecd"}, "noise_audit.csv": {"sha256": "2d0d601d9d6902e6cfc399c8651e31ff28ce54f7f55719b53c0172ec3691a050"}}, "baseline year": 2020, "climate": "CH; Swiss annual-average thermal-demand assumptions", "driving cycle": "Regional delivery", "noise boundary": "Direct noise flows omitted from Premise imports; retained in noise_audit.csv identified by SHA-256.", "role": "transport service", "metadata updated": "2026-10-14", "baseline identity": {"name": "transport, freight, lorry, fuel cell electric, 7.5 metric ton", "reference product": "transport, freight, lorry", "location": "RER", "unit": "ton kilometer"}, "baseline vehicle parameters": {"power": 129.0, "rated power": 129.0, "electric motor efficiency": 0.8999999761581421, "auxiliary power demand": 3093.75, "fuel cell power": 33.67823028564453, "fuel cell power share": 0.20000000298023224, "fuel cell own consumption": 1.149999976158142, "battery power": 117.14167785644531, "kilometers per year": 33000.0, "lifetime kilometers": 397000.0, "cargo mass": 1750.0, "curb mass": 3963.27783203125, "driving mass": 5788.27783203125, "gross mass": 7500.0, "target range": 400.0, "electric energy stored": 39.17655944824219, "energy battery mass": 233.19381713867188, "battery lifetime replacements": 0.0}, "model size": "7.5t", "model powertrain": "FCEV", "service templates": ["transport, freight, lorry, fuel cell electric, 7.5 metric ton"], "parameter units": "km/year, lifetime km, persons, masses kg, ranges km, stored energy kWh, motor/stack/battery power kW, auxiliary power demand W, efficiencies/power shares/gross-net multiplier dimensionless, replacements per vehicle, starts/day; all describe the 2020 baseline.", "proxy": false, "proxy boundary": "Native model vehicle; any services using it as a proxy record their own conversion.", "activity source": "Sacchi, R., Bauer, C., Cox, B. L. (2021). Does Size Matter? The Influence of Size, Load Factor, Range Autonomy, and Application Type on the Life Cycle Assessment of Current and Future Medium- and Heavy-Duty Vehicles. Environmental Science & Technology 55(8), 5224-5235. https://doi.org/10.1021/acs.est.0c07773"}
Exchanges
name | amount | location | unit | categories | type | reference product | comment
market for tetrafluoroethane, R134a | 2.9363e-06 | GLO | kilogram |  | technosphere | tetrafluoroethane, R134a
market for road | 0.0017762 | GLO | meter-year |  | technosphere | road
market for road maintenance | 0.00073714 | RER | meter-year |  | technosphere | road maintenance
treatment of brake wear emissions, lorry | -1.0826e-05 | RER | kilogram |  | technosphere | brake wear emissions, lorry
treatment of road wear emissions, lorry | -2.413e-05 | RER | kilogram |  | technosphere | road wear emissions, lorry
treatment of tyre wear emissions, lorry | -2.2345e-05 | RER | kilogram |  | technosphere | tyre wear emissions, lorry
1,1,1,2-Tetrafluoroethane | 1.353e-06 |  | kilogram | air | biosphere
transport, freight, lorry, fuel cell electric, 7.5 metric ton | 1 | RER | ton kilometer |  | production | transport, freight, lorry
lorry production, fuel cell electric, 7.5 metric ton | 1.4394e-06 | RER | unit |  | technosphere | truck
market group for electricity, low voltage | 0.033567 | RER | kilowatt hour |  | technosphere | electricity, low voltage | Hydrogen tank compression, 30 to 700 bar: 2.45061924677 kWh/kg H2; model compressor assumptions and Premise delivery pressure.
market for hydrogen, gaseous, low pressure | 0.013698 | RER | kilogram |  | technosphere | hydrogen, gaseous, low pressure | Model fuel energy retained: 1.64370487179 MJ/tkm; reference LHV 120.0 MJ/kg. Premise determines regional blends.
Activity | transport, freight, lorry, diesel hybrid, 7.5 metric ton
reference product | transport, freight, lorry
unit | ton kilometer
location | RER
comment | Original LCA model: carculator_truck 0.5.2; shared library carculator_utils 1.3.7. Model publication: Sacchi, R., Bauer, C., Cox, B. L. (2021). Does Size Matter? The Influence of Size, Load Factor, Range Autonomy, and Application Type on the Life Cycle Assessment of Current and Future Medium- and Heavy-Duty Vehicles. Environmental Science & Technology 55(8), 5224-5235. https://doi.org/10.1021/acs.est.0c07773 Vehicle specifications in the original-model comment below describe the 2020 baseline. Scenario-adjusted fuel purchases, efficiency and hardware are recorded separately by Premise. Original-model fuel volumes use model fuel densities; final purchases use the units of the linked suppliers. Hybrid hot-exhaust deterioration uses the corresponding petrol/diesel ICEV engine's bundled endpoint factors, as for hot emission factors. This is an uncalibrated hybrid ageing proxy: the existing lifetime-average formula uses vehicle lifetime kilometres, without an extra PHEV utility-factor adjustment. PHEV combustion emissions are weighted once when combining driving modes; cold-start and evaporative factors are not multiplied by hot-exhaust deterioration. 2020 carculator_truck default parameters; Regional delivery cycle, 400 km design range, 1750 kg payload, 33000 km/year; Swiss climate. Combustion factors: EURO-VI. Operating fuel blends and electricity supplied by Premise regional scenario markets. Energy-battery capacity includes replacements and end of life through Premise capacity markets. Noise retained in companion audit only. HEV traction battery sized from retained motor-power design and cycle energy, with finite regenerative storage and continuous charging limits. Nominal capacity 4.0696087 kWh; physical pack 80.256836 kg; fractional replacements 0. High-power LFP cell profile: A123 Systems (2014), Battery Pack Design, Validation, and Assembly Guide using A123 Systems Nanophosphate Cells, document 493005-002 Rev 02, Tables 4 and 30-33; AHR32113M1Ultra-B. https://ctc.chontech.ac.th/files/220427099180464_24051016164406.pdf. Continuous current ratings at 25 degrees C multiplied by the 2 V cutoff; conditioned pack assumed. 60% usable SOC window and 70% cell mass share. Cycle life is the inherited generic LFP assumption, not a guarantee for these high-rate operating conditions; no separate calendar-age correction. Generic chemistry prices are a cost proxy, not a high-power pack quotation. User-selected MIX capacity-market proxy: nominal kWh and replacements are preserved, but manufacturing chemistry and mass differ from the physical high-power LFP pack (19.7 kg/kWh versus 8.6 kg/kWh for Premise's ordinary 2020 LFP capacity recipe; MIX mass depends on chemistry shares). No mass-equivalence correction is applied to the MIX market. The lead-acid starter is separate and includes at least its initial battery. Manufacture year: 2020. Km over lifetime: 397000 km. Km per year: 33000 km/year. Tank-to-wheel efficiency: 26.2 \%. Tank-to-wheel energy consumption: 3685 kj/km. Fuel consumption: 10.4 l/100km. Electricity consumption: 0.0 kWh/100km. Battery capacity: 4.1 kWh. Fuel tank capacity: 409 kWh. Power share from combustion engine: 67.0 \%. Combustion engine power: 101 kW. Electric motor power: 98 kW. Curb mass (excl. driver and cargo): 3994 kg. Driving mass (incl. driver and cargo): 5819 kg. Battery mass: 80 kg. Fuel cell system efficiency: 0.0 \%. Number of passengers onboard: 1.0 passenger(s). Available payload: 3430 kg. Payload: 1750 kg. Load factor: 51.0 \%. Autonomy on a full tank/battery: 400 km. Carbon accounting: full-oxidation CO2 plus separately estimated pollutants; not a closed elemental carbon balance.
type | process
production amount | 1
source | Sacchi, R., Bauer, C., Cox, B. L. (2021). Does Size Matter? The Influence of Size, Load Factor, Range Autonomy, and Application Type on the Life Cycle Assessment of Current and Future Medium- and Heavy-Duty Vehicles. Environmental Science & Technology 55(8), 5224-5235. https://doi.org/10.1021/acs.est.0c07773
model | carculator_truck
model version | 0.5.2
model publication | Sacchi, R., Bauer, C., Cox, B. L. (2021). Does Size Matter? The Influence of Size, Load Factor, Range Autonomy, and Application Type on the Life Cycle Assessment of Current and Future Medium- and Heavy-Duty Vehicles. Environmental Science & Technology 55(8), 5224-5235. https://doi.org/10.1021/acs.est.0c07773
vehicle inventory provenance | {"schema version": 1, "family": "truck", "original model": "carculator_truck", "model publication": "Sacchi, R., Bauer, C., Cox, B. L. (2021). Does Size Matter? The Influence of Size, Load Factor, Range Autonomy, and Application Type on the Life Cycle Assessment of Current and Future Medium- and Heavy-Duty Vehicles. Environmental Science & Technology 55(8), 5224-5235. https://doi.org/10.1021/acs.est.0c07773", "model generation date": "2026-10-14", "libraries": {"carculator_truck": {"version": "0.5.2", "recorded git revision": "36242704a4d9b73f600398b622d1c48c70f5b77a"}, "carculator_utils": {"version": "1.3.7", "recorded git revision": "4bff8f6eea42aa9544c7482286bf15aa3eba4e56"}}, "source revision boundary": "Recorded repository HEADs; file hashes identify the actual generation sources, including any uncommitted changes.", "source file sha256": {"carculator_truck/carculator_truck/model.py": "5786d62fd4de3ad6c6f3346318beac22b79ccbcd27723cd8fbff5da105a42d8c", "carculator_truck/carculator_truck/hybrid_battery.py": "fa91dbc33b1e4374324e5c8166aef11694802ab80e14092518562b5d4e309239", "carculator_truck/carculator_truck/inventory.py": "071259a94158ae2af32c2690fd8be5182a0256e5cf4edeb3b9e68bbb60fc1d25", "carculator_truck/carculator_truck/data/extra_parameters.json": "466e5826240594c527b1b3e5123b9f4edc1a730fa1f7aef42b26423f16e641ac", "carculator_truck/carculator_truck/data/default_parameters.json": "a1da127f70f6c8eeed62e0c284356a04148e1a24f858b7af3aaba6cf698fbc4e", "carculator_truck/carculator_truck/data/payloads.yaml": "3e08a544e63a48f1a7af2d00b48d44136cbc5b94297344ab9db1bd80ce37b5bb", "carculator_utils/carculator_utils/hot_emissions.py": "f6c0ad5b23ecadbbd70b7680c462fa5ae689456852bc34e377bd192f7fc57e0f", "carculator_utils/carculator_utils/model.py": "105b6465c7008de25994b04945049e1f91f00cf0a49495d82de5362670300b48", "carculator_utils/dev/regenerate_premise_trucks.py": "49a9609ee3de1ead16f6d16377847a830cf6d4ee48592efdd9aaead08467860d", "carculator_utils/dev/premise_vehicle_battery_metadata.py": "dffd9125283ebfad536aef53520ad25cd5a50465a355d3144f32cf055e5e515b"}, "artifacts": {"raw.json": {"sha256": "ea64c3c39156a91a528d954fe8f362d1b5728d70903423d5bb89d18d15f8e6a6"}, "model_parameters.json": {"sha256": "01a1e52a722b2738f1e70e2eec1a591a07f4e96f2360f14a8b44d29067d9a19c"}, "vehicle_parameters.csv": {"sha256": "68af6a3122d84e2394fcd95c7a391bf7807eaa0d50a2c8c5ca4987ce31029ecd"}, "noise_audit.csv": {"sha256": "2d0d601d9d6902e6cfc399c8651e31ff28ce54f7f55719b53c0172ec3691a050"}}, "baseline year": 2020, "climate": "CH; Swiss annual-average thermal-demand assumptions", "driving cycle": "Regional delivery", "noise boundary": "Direct noise flows omitted from Premise imports; retained in noise_audit.csv identified by SHA-256.", "role": "transport service", "metadata updated": "2026-10-14", "baseline identity": {"name": "transport, freight, lorry, diesel hybrid, 7.5 metric ton", "reference product": "transport, freight, lorry", "location": "RER", "unit": "ton kilometer"}, "baseline vehicle parameters": {"power": 151.78028869628906, "rated power": 0.0, "electric motor efficiency": 0.8999999761581421, "auxiliary power demand": 3093.75, "fuel cell power": 0.0, "fuel cell power share": 0.0, "fuel cell own consumption": 0.0, "battery power": 3.05078387260437, "kilometers per year": 33000.0, "lifetime kilometers": 397000.0, "cargo mass": 1750.0, "curb mass": 3994.218017578125, "driving mass": 5819.2177734375, "gross mass": 7500.0, "target range": 400.0, "electric energy stored": 4.069608688354492, "energy battery mass": 80.2568359375, "battery lifetime replacements": 0.0}, "model size": "7.5t", "model powertrain": "HEV-d", "service templates": ["transport, freight, lorry, diesel hybrid, 7.5 metric ton"], "parameter units": "km/year, lifetime km, persons, masses kg, ranges km, stored energy kWh, motor/stack/battery power kW, auxiliary power demand W, efficiencies/power shares/gross-net multiplier dimensionless, replacements per vehicle, starts/day; all describe the 2020 baseline.", "proxy": false, "proxy boundary": "Native model vehicle; any services using it as a proxy record their own conversion.", "activity source": "Sacchi, R., Bauer, C., Cox, B. L. (2021). Does Size Matter? The Influence of Size, Load Factor, Range Autonomy, and Application Type on the Life Cycle Assessment of Current and Future Medium- and Heavy-Duty Vehicles. Environmental Science & Technology 55(8), 5224-5235. https://doi.org/10.1021/acs.est.0c07773"}
Exchanges
name | amount | location | unit | categories | type | reference product | comment
market for tetrafluoroethane, R134a | 2.9363e-06 | GLO | kilogram |  | technosphere | tetrafluoroethane, R134a
market for road | 0.0017857 | GLO | meter-year |  | technosphere | road
market for road maintenance | 0.00073714 | RER | meter-year |  | technosphere | road maintenance
treatment of brake wear emissions, lorry | -1.3412e-05 | RER | kilogram |  | technosphere | brake wear emissions, lorry
treatment of road wear emissions, lorry | -2.4229e-05 | RER | kilogram |  | technosphere | road wear emissions, lorry
treatment of tyre wear emissions, lorry | -2.2421e-05 | RER | kilogram |  | technosphere | tyre wear emissions, lorry
Toluene | 2.1243e-10 |  | kilogram | air::non-urban air or from high stacks | biosphere
NMVOC, non-methane volatile organic compounds | 1.727e-06 |  | kilogram | air::non-urban air or from high stacks | biosphere
Dinitrogen monoxide | 6.1171e-05 |  | kilogram | air::non-urban air or from high stacks | biosphere
Ethane | 1.7378e-10 |  | kilogram | air::urban air close to ground | biosphere
Pentane | 3.4756e-10 |  | kilogram | air::urban air close to ground | biosphere
Selenium IV | 3.8559e-12 |  | kilogram | air::non-urban air or from high stacks | biosphere
Arsenic ion | 3.8559e-12 |  | kilogram | air::non-urban air or from high stacks | biosphere
Arsenic ion | 1.0515e-12 |  | kilogram | air::urban air close to ground | biosphere
Particulate Matter, < 2.5 um | 6.0656e-07 |  | kilogram | air::urban air close to ground | biosphere
Nickel II | 7.6952e-12 |  | kilogram | air::non-urban air or from high stacks | biosphere
Methane, fossil | 5.2236e-08 |  | kilogram | air::non-urban air or from high stacks | biosphere
Mercury II | 2.0355e-10 |  | kilogram | air::non-urban air or from high stacks | biosphere
Ammonia | 1.5539e-05 |  | kilogram | air::non-urban air or from high stacks | biosphere
Ethane | 6.3728e-10 |  | kilogram | air::non-urban air or from high stacks | biosphere
Nickel II | 2.0984e-12 |  | kilogram | air::urban air close to ground | biosphere
Cadmium II | 1.9197e-12 |  | kilogram | air::non-urban air or from high stacks | biosphere
Ammonia | 4.2374e-06 |  | kilogram | air::urban air close to ground | biosphere
Butane | 3.1864e-09 |  | kilogram | air::non-urban air or from high stacks | biosphere
PAH, polycyclic aromatic hydrocarbons | 8.2131e-10 |  | kilogram | air::urban air close to ground | biosphere
Copper ion | 2.201e-10 |  | kilogram | air::non-urban air or from high stacks | biosphere
Nitrogen oxides | 0.00033765 |  | kilogram | air::non-urban air or from high stacks | biosphere
Butane | 8.6889e-10 |  | kilogram | air::urban air close to ground | biosphere
Copper ion | 6.0019e-11 |  | kilogram | air::urban air close to ground | biosphere
Chromium III | 8.9351e-11 |  | kilogram | air::urban air close to ground | biosphere
Propane | 5.7926e-10 |  | kilogram | air::urban air close to ground | biosphere
Toluene | 5.7926e-11 |  | kilogram | air::urban air close to ground | biosphere
Dinitrogen monoxide | 1.6681e-05 |  | kilogram | air::urban air close to ground | biosphere
Zinc II | 1.8908e-10 |  | kilogram | air::urban air close to ground | biosphere
Chromium VI | 6.5368e-13 |  | kilogram | air::non-urban air or from high stacks | biosphere
Benzene | 3.6347e-08 |  | kilogram | air::non-urban air or from high stacks | biosphere
Carbon monoxide, fossil | 2.143e-05 |  | kilogram | air::non-urban air or from high stacks | biosphere
Chromium VI | 1.7825e-13 |  | kilogram | air::urban air close to ground | biosphere
Methane, fossil | 1.4244e-08 |  | kilogram | air::urban air close to ground | biosphere
Sulfur dioxide | 9.8511e-07 |  | kilogram | air | biosphere
NMVOC, non-methane volatile organic compounds | 4.7094e-07 |  | kilogram | air::urban air close to ground | biosphere
Formaldehyde | 4.8658e-08 |  | kilogram | air::urban air close to ground | biosphere
Nitrogen oxides | 9.2072e-05 |  | kilogram | air::urban air close to ground | biosphere
Formaldehyde | 1.7844e-07 |  | kilogram | air::non-urban air or from high stacks | biosphere
Zinc II | 6.934e-10 |  | kilogram | air::non-urban air or from high stacks | biosphere
Carbon monoxide, fossil | 5.8437e-06 |  | kilogram | air::urban air close to ground | biosphere
m-Xylene | 5.6767e-09 |  | kilogram | air::urban air close to ground | biosphere
PAH, polycyclic aromatic hydrocarbons | 3.0119e-09 |  | kilogram | air::non-urban air or from high stacks | biosphere
Particulate Matter, < 2.5 um | 2.2244e-06 |  | kilogram | air::non-urban air or from high stacks | biosphere
Pentane | 1.2746e-09 |  | kilogram | air::non-urban air or from high stacks | biosphere
1,1,1,2-Tetrafluoroethane | 1.353e-06 |  | kilogram | air | biosphere
Acetaldehyde | 2.6472e-08 |  | kilogram | air::urban air close to ground | biosphere
Benzene | 9.9115e-09 |  | kilogram | air::urban air close to ground | biosphere
Mercury II | 5.5506e-11 |  | kilogram | air::urban air close to ground | biosphere
Cadmium II | 5.2347e-13 |  | kilogram | air::urban air close to ground | biosphere
Propane | 2.1243e-09 |  | kilogram | air::non-urban air or from high stacks | biosphere
Chromium III | 3.2767e-10 |  | kilogram | air::non-urban air or from high stacks | biosphere
Acrolein | 1.0253e-08 |  | kilogram | air::urban air close to ground | biosphere
Benzaldehyde | 7.9358e-09 |  | kilogram | air::urban air close to ground | biosphere
Heptane | 1.7378e-09 |  | kilogram | air::urban air close to ground | biosphere
o-Xylene | 2.317e-09 |  | kilogram | air::urban air close to ground | biosphere
Selenium IV | 1.0515e-12 |  | kilogram | air::urban air close to ground | biosphere
Styrene | 3.2438e-09 |  | kilogram | air::urban air close to ground | biosphere
Acetaldehyde | 9.7078e-08 |  | kilogram | air::non-urban air or from high stacks | biosphere
Acrolein | 3.7599e-08 |  | kilogram | air::non-urban air or from high stacks | biosphere
Benzaldehyde | 2.9102e-08 |  | kilogram | air::non-urban air or from high stacks | biosphere
Heptane | 6.3728e-09 |  | kilogram | air::non-urban air or from high stacks | biosphere
m-Xylene | 2.0818e-08 |  | kilogram | air::non-urban air or from high stacks | biosphere
o-Xylene | 8.497e-09 |  | kilogram | air::non-urban air or from high stacks | biosphere
Styrene | 1.1896e-08 |  | kilogram | air::non-urban air or from high stacks | biosphere
transport, freight, lorry, diesel hybrid, 7.5 metric ton | 1 | RER | ton kilometer |  | production | transport, freight, lorry
lorry production, diesel hybrid, 7.5 metric ton | 1.4394e-06 | RER | unit |  | technosphere | truck
market for diesel, low-sulfur | 0.04898 | Europe without Switzerland | kilogram |  | technosphere | diesel, low-sulfur | Model fuel energy retained: 2.10615366678 MJ/tkm; reference LHV 43.0 MJ/kg. Premise determines regional blends.
Carbon dioxide, fossil | 0.15417 |  | kilogram | air | biosphere |  | Reference-fuel full-oxidation CO2; Premise reclassifies fossil/biogenic carbon with regional blends. Pollutants are separate model estimates, not an elemental closure.
Activity | transport, freight, lorry, plugin diesel hybrid, 7.5 metric ton
reference product | transport, freight, lorry
unit | ton kilometer
location | RER
comment | Original LCA model: carculator_truck 0.5.2; shared library carculator_utils 1.3.7. Model publication: Sacchi, R., Bauer, C., Cox, B. L. (2021). Does Size Matter? The Influence of Size, Load Factor, Range Autonomy, and Application Type on the Life Cycle Assessment of Current and Future Medium- and Heavy-Duty Vehicles. Environmental Science & Technology 55(8), 5224-5235. https://doi.org/10.1021/acs.est.0c07773 Vehicle specifications in the original-model comment below describe the 2020 baseline. Scenario-adjusted fuel purchases, efficiency and hardware are recorded separately by Premise. Original-model fuel volumes use model fuel densities; final purchases use the units of the linked suppliers. Hybrid hot-exhaust deterioration uses the corresponding petrol/diesel ICEV engine's bundled endpoint factors, as for hot emission factors. This is an uncalibrated hybrid ageing proxy: the existing lifetime-average formula uses vehicle lifetime kilometres, without an extra PHEV utility-factor adjustment. PHEV combustion emissions are weighted once when combining driving modes; cold-start and evaporative factors are not multiplied by hot-exhaust deterioration. 2020 carculator_truck default parameters; Regional delivery cycle, 400 km design range, 1750 kg payload, 33000 km/year; Swiss climate. Combustion factors: EURO-VI. Operating fuel blends and electricity supplied by Premise regional scenario markets. Energy-battery capacity includes replacements and end of life through Premise capacity markets. Noise retained in companion audit only. PHEV electric mode is sized for 60 km, combustion mode for 400 km. Nominal battery kWh is the shared model's full physical pack capacity, verified against cell mass and energy density. Fractional replacement demand uses electric-share-weighted lifetime net stored energy, nominal capacity and cycle life; the initial pack is subtracted once before clipping to 0-3 replacements. No separate calendar-age or combustion-mode cycling correction is included in this inherited approximation. Manufacture year: 2020. Km over lifetime: 397000 km. Km per year: 33000 km/year. Tank-to-wheel efficiency: 27.6 \%. Tank-to-wheel energy consumption: 3501 kj/km. Fuel consumption: 9.3 l/100km. Electricity consumption: 6.5 kWh/100km. Battery capacity: 28.6125 kWh. Fuel tank capacity: 430 kWh. Power share from combustion engine: 85.0 \%. Combustion engine power: 131 kW. Electric motor power: 99 kW. Curb mass (excl. driver and cargo): 3998 kg. Driving mass (incl. driver and cargo): 5823 kg. Battery mass: 170 kg. Fuel cell system efficiency: 0.0 \%. Number of passengers onboard: 1.0 passenger(s). Available payload: 3426 kg. Payload: 1750 kg. Load factor: 51.2 \%. PHEV mode ranges are recorded separately in the generation metadata. Carbon accounting: full-oxidation CO2 plus separately estimated pollutants; not a closed elemental carbon balance.
type | process
production amount | 1
vehicle battery sizing | {"version": 1, "baseline year": 2020, "family": "truck", "powertrain": "PHEV-d", "chemistry": "NMC-622", "capacity kWh": 28.612489700317383, "pack mass kg": 170.3124542236328, "cell density kWh/kg": 0.23999999463558197, "cell mass share": 0.699999988079071, "curb mass kg": 3998.703125, "driving mass kg": 5823.703125, "electric range km": 60.000004893754024, "electric share": 0.15000000596046448, "stored kWh per electric km": 0.3814998372395833, "depth of discharge": 0.800000011920929, "charge efficiency": 0.9848857522010803, "charger efficiency": 0.8999999761581421, "replacements": 0.0, "lifetime km": 397000.0, "annual km": 33000.0, "wear source": "carculator_utils.particulates_emissions and inventory.add_abrasion_emissions; baseline mode/cycle/recuperation shares", "gross mass kg": 7500.0, "cargo mass kg": 1750.0, "wear terms": {"road": [[0.0864512234186561, 5444.62158203125, 0.6666666666666666], [0.05605377549589892, 5444.62158203125, 0.9090909090909091], [0.5162895394587385, 5890.599609375, 0.6666666666666666], [0.3412054616267064, 5890.599609375, 0.9090909090909091]], "tyre": [[0.08313950531122455, 5444.62158203125, 0.4347826086956522], [0.0605791113965788, 5444.62158203125, 0.9090909090909091], [0.487529707135831, 5890.599609375, 0.4347826086956522], [0.36875167615636567, 5890.599609375, 0.9090909090909091]], "brake": [[0.006231344559826813, 5444.62158203125, 0.5263157894736842], [0.006750037738183875, 5444.62158203125, 0.6666666666666666], [0.003568860229065516, 5444.62158203125, 0.7692307692307692], [0.1248530625314932, 5444.62158203125, 0.9090909090909091], [0.036804853950462915, 5890.599609375, 0.5263157894736842], [0.04031144658646904, 5890.599609375, 0.6666666666666666], [0.021486148527466137, 5890.599609375, 0.7692307692307692], [0.7599942458770325, 5890.599609375, 0.9090909090909091]]}, "grid kWh per service": 0.03689089843205044}
source | Sacchi, R., Bauer, C., Cox, B. L. (2021). Does Size Matter? The Influence of Size, Load Factor, Range Autonomy, and Application Type on the Life Cycle Assessment of Current and Future Medium- and Heavy-Duty Vehicles. Environmental Science & Technology 55(8), 5224-5235. https://doi.org/10.1021/acs.est.0c07773
model | carculator_truck
model version | 0.5.2
model publication | Sacchi, R., Bauer, C., Cox, B. L. (2021). Does Size Matter? The Influence of Size, Load Factor, Range Autonomy, and Application Type on the Life Cycle Assessment of Current and Future Medium- and Heavy-Duty Vehicles. Environmental Science & Technology 55(8), 5224-5235. https://doi.org/10.1021/acs.est.0c07773
vehicle inventory provenance | {"schema version": 1, "family": "truck", "original model": "carculator_truck", "model publication": "Sacchi, R., Bauer, C., Cox, B. L. (2021). Does Size Matter? The Influence of Size, Load Factor, Range Autonomy, and Application Type on the Life Cycle Assessment of Current and Future Medium- and Heavy-Duty Vehicles. Environmental Science & Technology 55(8), 5224-5235. https://doi.org/10.1021/acs.est.0c07773", "model generation date": "2026-10-14", "libraries": {"carculator_truck": {"version": "0.5.2", "recorded git revision": "36242704a4d9b73f600398b622d1c48c70f5b77a"}, "carculator_utils": {"version": "1.3.7", "recorded git revision": "4bff8f6eea42aa9544c7482286bf15aa3eba4e56"}}, "source revision boundary": "Recorded repository HEADs; file hashes identify the actual generation sources, including any uncommitted changes.", "source file sha256": {"carculator_truck/carculator_truck/model.py": "5786d62fd4de3ad6c6f3346318beac22b79ccbcd27723cd8fbff5da105a42d8c", "carculator_truck/carculator_truck/hybrid_battery.py": "fa91dbc33b1e4374324e5c8166aef11694802ab80e14092518562b5d4e309239", "carculator_truck/carculator_truck/inventory.py": "071259a94158ae2af32c2690fd8be5182a0256e5cf4edeb3b9e68bbb60fc1d25", "carculator_truck/carculator_truck/data/extra_parameters.json": "466e5826240594c527b1b3e5123b9f4edc1a730fa1f7aef42b26423f16e641ac", "carculator_truck/carculator_truck/data/default_parameters.json": "a1da127f70f6c8eeed62e0c284356a04148e1a24f858b7af3aaba6cf698fbc4e", "carculator_truck/carculator_truck/data/payloads.yaml": "3e08a544e63a48f1a7af2d00b48d44136cbc5b94297344ab9db1bd80ce37b5bb", "carculator_utils/carculator_utils/hot_emissions.py": "f6c0ad5b23ecadbbd70b7680c462fa5ae689456852bc34e377bd192f7fc57e0f", "carculator_utils/carculator_utils/model.py": "105b6465c7008de25994b04945049e1f91f00cf0a49495d82de5362670300b48", "carculator_utils/dev/regenerate_premise_trucks.py": "49a9609ee3de1ead16f6d16377847a830cf6d4ee48592efdd9aaead08467860d", "carculator_utils/dev/premise_vehicle_battery_metadata.py": "dffd9125283ebfad536aef53520ad25cd5a50465a355d3144f32cf055e5e515b"}, "artifacts": {"raw.json": {"sha256": "ea64c3c39156a91a528d954fe8f362d1b5728d70903423d5bb89d18d15f8e6a6"}, "model_parameters.json": {"sha256": "01a1e52a722b2738f1e70e2eec1a591a07f4e96f2360f14a8b44d29067d9a19c"}, "vehicle_parameters.csv": {"sha256": "68af6a3122d84e2394fcd95c7a391bf7807eaa0d50a2c8c5ca4987ce31029ecd"}, "noise_audit.csv": {"sha256": "2d0d601d9d6902e6cfc399c8651e31ff28ce54f7f55719b53c0172ec3691a050"}}, "baseline year": 2020, "climate": "CH; Swiss annual-average thermal-demand assumptions", "driving cycle": "Regional delivery", "noise boundary": "Direct noise flows omitted from Premise imports; retained in noise_audit.csv identified by SHA-256.", "role": "transport service", "metadata updated": "2026-10-14", "baseline identity": {"name": "transport, freight, lorry, plugin diesel hybrid, 7.5 metric ton", "reference product": "transport, freight, lorry", "location": "RER", "unit": "ton kilometer"}, "baseline vehicle parameters": {"power": 145.43540954589844, "rated power": 0.0, "electric motor efficiency": 0.8999999761581421, "auxiliary power demand": 3107.8125, "fuel cell power": 0.0, "fuel cell power share": 0.0, "fuel cell own consumption": 0.0, "battery power": 3.9395663738250732, "kilometers per year": 33000.0, "lifetime kilometers": 397000.0, "cargo mass": 1750.0, "curb mass": 3998.703125, "driving mass": 5823.703125, "gross mass": 7500.0, "target range": 460.0, "electric energy stored": 28.612489700317383, "energy battery mass": 170.3124542236328, "battery lifetime replacements": 0.0}, "model size": "7.5t", "model powertrain": "PHEV-d", "service templates": ["transport, freight, lorry, plugin diesel hybrid, 7.5 metric ton"], "parameter units": "km/year, lifetime km, persons, masses kg, ranges km, stored energy kWh, motor/stack/battery power kW, auxiliary power demand W, efficiencies/power shares/gross-net multiplier dimensionless, replacements per vehicle, starts/day; all describe the 2020 baseline.", "proxy": false, "proxy boundary": "Native model vehicle; any services using it as a proxy record their own conversion.", "activity source": "Sacchi, R., Bauer, C., Cox, B. L. (2021). Does Size Matter? The Influence of Size, Load Factor, Range Autonomy, and Application Type on the Life Cycle Assessment of Current and Future Medium- and Heavy-Duty Vehicles. Environmental Science & Technology 55(8), 5224-5235. https://doi.org/10.1021/acs.est.0c07773"}
Exchanges
name | amount | location | unit | categories | type | reference product | comment
market for tetrafluoroethane, R134a | 2.9363e-06 | GLO | kilogram |  | technosphere | tetrafluoroethane, R134a
market for road | 0.001787 | GLO | meter-year |  | technosphere | road
market for road maintenance | 0.00073714 | RER | meter-year |  | technosphere | road maintenance
treatment of brake wear emissions, lorry | -1.0883e-05 | RER | kilogram |  | technosphere | brake wear emissions, lorry
treatment of road wear emissions, lorry | -2.4241e-05 | RER | kilogram |  | technosphere | road wear emissions, lorry
treatment of tyre wear emissions, lorry | -2.243e-05 | RER | kilogram |  | technosphere | tyre wear emissions, lorry
Toluene | 1.8762e-10 |  | kilogram | air::non-urban air or from high stacks | biosphere
NMVOC, non-methane volatile organic compounds | 1.5253e-06 |  | kilogram | air::non-urban air or from high stacks | biosphere
Dinitrogen monoxide | 5.4027e-05 |  | kilogram | air::non-urban air or from high stacks | biosphere
Ethane | 1.6243e-10 |  | kilogram | air::urban air close to ground | biosphere
Pentane | 3.2486e-10 |  | kilogram | air::urban air close to ground | biosphere
Selenium IV | 3.4056e-12 |  | kilogram | air::non-urban air or from high stacks | biosphere
Arsenic ion | 3.4056e-12 |  | kilogram | air::non-urban air or from high stacks | biosphere
Arsenic ion | 9.8279e-13 |  | kilogram | air::urban air close to ground | biosphere
Particulate Matter, < 2.5 um | 5.6695e-07 |  | kilogram | air::urban air close to ground | biosphere
Nickel II | 6.7965e-12 |  | kilogram | air::non-urban air or from high stacks | biosphere
Methane, fossil | 4.6135e-08 |  | kilogram | air::non-urban air or from high stacks | biosphere
Mercury II | 1.7978e-10 |  | kilogram | air::non-urban air or from high stacks | biosphere
Ammonia | 1.3725e-05 |  | kilogram | air::non-urban air or from high stacks | biosphere
Ethane | 5.6285e-10 |  | kilogram | air::non-urban air or from high stacks | biosphere
Nickel II | 1.9614e-12 |  | kilogram | air::urban air close to ground | biosphere
Cadmium II | 1.6955e-12 |  | kilogram | air::non-urban air or from high stacks | biosphere
Ammonia | 3.9607e-06 |  | kilogram | air::urban air close to ground | biosphere
Butane | 2.8142e-09 |  | kilogram | air::non-urban air or from high stacks | biosphere
PAH, polycyclic aromatic hydrocarbons | 7.6767e-10 |  | kilogram | air::urban air close to ground | biosphere
Copper ion | 1.9439e-10 |  | kilogram | air::non-urban air or from high stacks | biosphere
Nitrogen oxides | 0.00029821 |  | kilogram | air::non-urban air or from high stacks | biosphere
Butane | 8.1214e-10 |  | kilogram | air::urban air close to ground | biosphere
Copper ion | 5.6099e-11 |  | kilogram | air::urban air close to ground | biosphere
Chromium III | 8.3516e-11 |  | kilogram | air::urban air close to ground | biosphere
Propane | 5.4143e-10 |  | kilogram | air::urban air close to ground | biosphere
Toluene | 5.4143e-11 |  | kilogram | air::urban air close to ground | biosphere
Dinitrogen monoxide | 1.5591e-05 |  | kilogram | air::urban air close to ground | biosphere
Zinc II | 1.7673e-10 |  | kilogram | air::urban air close to ground | biosphere
Chromium VI | 5.7734e-13 |  | kilogram | air::non-urban air or from high stacks | biosphere
Benzene | 3.2102e-08 |  | kilogram | air::non-urban air or from high stacks | biosphere
Carbon monoxide, fossil | 1.8927e-05 |  | kilogram | air::non-urban air or from high stacks | biosphere
Chromium VI | 1.6661e-13 |  | kilogram | air::urban air close to ground | biosphere
Methane, fossil | 1.3314e-08 |  | kilogram | air::urban air close to ground | biosphere
Sulfur dioxide | 8.8093e-07 |  | kilogram | air | biosphere
NMVOC, non-methane volatile organic compounds | 4.4018e-07 |  | kilogram | air::urban air close to ground | biosphere
Formaldehyde | 4.548e-08 |  | kilogram | air::urban air close to ground | biosphere
Nitrogen oxides | 8.6059e-05 |  | kilogram | air::urban air close to ground | biosphere
Formaldehyde | 1.576e-07 |  | kilogram | air::non-urban air or from high stacks | biosphere
Zinc II | 6.1242e-10 |  | kilogram | air::non-urban air or from high stacks | biosphere
Carbon monoxide, fossil | 5.4621e-06 |  | kilogram | air::urban air close to ground | biosphere
m-Xylene | 5.306e-09 |  | kilogram | air::urban air close to ground | biosphere
PAH, polycyclic aromatic hydrocarbons | 2.6601e-09 |  | kilogram | air::non-urban air or from high stacks | biosphere
Particulate Matter, < 2.5 um | 1.9646e-06 |  | kilogram | air::non-urban air or from high stacks | biosphere
Pentane | 1.1257e-09 |  | kilogram | air::non-urban air or from high stacks | biosphere
1,1,1,2-Tetrafluoroethane | 1.353e-06 |  | kilogram | air | biosphere
Acetaldehyde | 2.4743e-08 |  | kilogram | air::urban air close to ground | biosphere
Benzene | 9.2642e-09 |  | kilogram | air::urban air close to ground | biosphere
Mercury II | 5.1881e-11 |  | kilogram | air::urban air close to ground | biosphere
Cadmium II | 4.8928e-13 |  | kilogram | air::urban air close to ground | biosphere
Propane | 1.8762e-09 |  | kilogram | air::non-urban air or from high stacks | biosphere
Chromium III | 2.894e-10 |  | kilogram | air::non-urban air or from high stacks | biosphere
Acrolein | 9.5833e-09 |  | kilogram | air::urban air close to ground | biosphere
Benzaldehyde | 7.4176e-09 |  | kilogram | air::urban air close to ground | biosphere
Heptane | 1.6243e-09 |  | kilogram | air::urban air close to ground | biosphere
o-Xylene | 2.1657e-09 |  | kilogram | air::urban air close to ground | biosphere
Selenium IV | 9.8279e-13 |  | kilogram | air::urban air close to ground | biosphere
Styrene | 3.032e-09 |  | kilogram | air::urban air close to ground | biosphere
Acetaldehyde | 8.5741e-08 |  | kilogram | air::non-urban air or from high stacks | biosphere
Acrolein | 3.3208e-08 |  | kilogram | air::non-urban air or from high stacks | biosphere
Benzaldehyde | 2.5703e-08 |  | kilogram | air::non-urban air or from high stacks | biosphere
Heptane | 5.6285e-09 |  | kilogram | air::non-urban air or from high stacks | biosphere
m-Xylene | 1.8386e-08 |  | kilogram | air::non-urban air or from high stacks | biosphere
o-Xylene | 7.5047e-09 |  | kilogram | air::non-urban air or from high stacks | biosphere
Styrene | 1.0507e-08 |  | kilogram | air::non-urban air or from high stacks | biosphere
transport, freight, lorry, plugin diesel hybrid, 7.5 metric ton | 1 | RER | ton kilometer |  | production | transport, freight, lorry
lorry production, plugin diesel hybrid, 7.5 metric ton | 1.4394e-06 | RER | unit |  | technosphere | truck
market for diesel, low-sulfur | 0.0438 | Europe without Switzerland | kilogram |  | technosphere | diesel, low-sulfur | Model fuel energy retained: 1.88341062721 MJ/tkm; reference LHV 43.0 MJ/kg. Premise determines regional blends.
market group for electricity, low voltage | 0.036891 | RER | kilowatt hour |  | technosphere | electricity, low voltage | Grid purchase including model charging losses; Premise regional electricity.
Carbon dioxide, fossil | 0.13787 |  | kilogram | air | biosphere |  | Reference-fuel full-oxidation CO2; Premise reclassifies fossil/biogenic carbon with regional blends. Pollutants are separate model estimates, not an elemental closure.
Activity | transport, freight, lorry, compressed gas, 3.5 metric ton
reference product | transport, freight, lorry
unit | ton kilometer
location | RER
comment | Original LCA model: carculator_truck 0.5.2; shared library carculator_utils 1.3.7. Model publication: Sacchi, R., Bauer, C., Cox, B. L. (2021). Does Size Matter? The Influence of Size, Load Factor, Range Autonomy, and Application Type on the Life Cycle Assessment of Current and Future Medium- and Heavy-Duty Vehicles. Environmental Science & Technology 55(8), 5224-5235. https://doi.org/10.1021/acs.est.0c07773 Vehicle specifications in the original-model comment below describe the 2020 baseline. Scenario-adjusted fuel purchases, efficiency and hardware are recorded separately by Premise. Original-model fuel volumes use model fuel densities; final purchases use the units of the linked suppliers. 2020 carculator_truck default parameters; Regional delivery cycle, 400 km design range, 750 kg payload, 22660 km/year; Swiss climate. Combustion factors: EURO-VI. Operating fuel blends and electricity supplied by Premise regional scenario markets. Energy-battery capacity includes replacements and end of life through Premise capacity markets. Noise retained in companion audit only. Manufacture year: 2020. Km over lifetime: 272000 km. Km per year: 22660 km/year. Tank-to-wheel efficiency: 19.3 \%. Tank-to-wheel energy consumption: 3501 kj/km. Fuel consumption: 10281.6 l/100km. Electricity consumption: 0.0 kWh/100km. Battery capacity: 0.0 kWh. Fuel tank capacity: 389 kWh. Power share from combustion engine: 100.0 \%. Combustion engine power: 154 kW. Electric motor power: 0.0 kW. Curb mass (excl. driver and cargo): 2347 kg. Driving mass (incl. driver and cargo): 3172 kg. Battery mass: 0.0 kg. Fuel cell system efficiency: 0.0 \%. Number of passengers onboard: 1.0 passenger(s). Available payload: 1077 kg. Payload: 750 kg. Load factor: 69.6 \%. Autonomy on a full tank/battery: 400 km. Carbon accounting: full-oxidation CO2 plus separately estimated pollutants; not a closed elemental carbon balance.
type | process
production amount | 1
source | Sacchi, R., Bauer, C., Cox, B. L. (2021). Does Size Matter? The Influence of Size, Load Factor, Range Autonomy, and Application Type on the Life Cycle Assessment of Current and Future Medium- and Heavy-Duty Vehicles. Environmental Science & Technology 55(8), 5224-5235. https://doi.org/10.1021/acs.est.0c07773
model | carculator_truck
model version | 0.5.2
model publication | Sacchi, R., Bauer, C., Cox, B. L. (2021). Does Size Matter? The Influence of Size, Load Factor, Range Autonomy, and Application Type on the Life Cycle Assessment of Current and Future Medium- and Heavy-Duty Vehicles. Environmental Science & Technology 55(8), 5224-5235. https://doi.org/10.1021/acs.est.0c07773
vehicle inventory provenance | {"schema version": 1, "family": "truck", "original model": "carculator_truck", "model publication": "Sacchi, R., Bauer, C., Cox, B. L. (2021). Does Size Matter? The Influence of Size, Load Factor, Range Autonomy, and Application Type on the Life Cycle Assessment of Current and Future Medium- and Heavy-Duty Vehicles. Environmental Science & Technology 55(8), 5224-5235. https://doi.org/10.1021/acs.est.0c07773", "model generation date": "2026-10-14", "libraries": {"carculator_truck": {"version": "0.5.2", "recorded git revision": "36242704a4d9b73f600398b622d1c48c70f5b77a"}, "carculator_utils": {"version": "1.3.7", "recorded git revision": "4bff8f6eea42aa9544c7482286bf15aa3eba4e56"}}, "source revision boundary": "Recorded repository HEADs; file hashes identify the actual generation sources, including any uncommitted changes.", "source file sha256": {"carculator_truck/carculator_truck/model.py": "5786d62fd4de3ad6c6f3346318beac22b79ccbcd27723cd8fbff5da105a42d8c", "carculator_truck/carculator_truck/hybrid_battery.py": "fa91dbc33b1e4374324e5c8166aef11694802ab80e14092518562b5d4e309239", "carculator_truck/carculator_truck/inventory.py": "071259a94158ae2af32c2690fd8be5182a0256e5cf4edeb3b9e68bbb60fc1d25", "carculator_truck/carculator_truck/data/extra_parameters.json": "466e5826240594c527b1b3e5123b9f4edc1a730fa1f7aef42b26423f16e641ac", "carculator_truck/carculator_truck/data/default_parameters.json": "a1da127f70f6c8eeed62e0c284356a04148e1a24f858b7af3aaba6cf698fbc4e", "carculator_truck/carculator_truck/data/payloads.yaml": "3e08a544e63a48f1a7af2d00b48d44136cbc5b94297344ab9db1bd80ce37b5bb", "carculator_utils/carculator_utils/hot_emissions.py": "f6c0ad5b23ecadbbd70b7680c462fa5ae689456852bc34e377bd192f7fc57e0f", "carculator_utils/carculator_utils/model.py": "105b6465c7008de25994b04945049e1f91f00cf0a49495d82de5362670300b48", "carculator_utils/dev/regenerate_premise_trucks.py": "49a9609ee3de1ead16f6d16377847a830cf6d4ee48592efdd9aaead08467860d", "carculator_utils/dev/premise_vehicle_battery_metadata.py": "dffd9125283ebfad536aef53520ad25cd5a50465a355d3144f32cf055e5e515b"}, "artifacts": {"raw.json": {"sha256": "ea64c3c39156a91a528d954fe8f362d1b5728d70903423d5bb89d18d15f8e6a6"}, "model_parameters.json": {"sha256": "01a1e52a722b2738f1e70e2eec1a591a07f4e96f2360f14a8b44d29067d9a19c"}, "vehicle_parameters.csv": {"sha256": "68af6a3122d84e2394fcd95c7a391bf7807eaa0d50a2c8c5ca4987ce31029ecd"}, "noise_audit.csv": {"sha256": "2d0d601d9d6902e6cfc399c8651e31ff28ce54f7f55719b53c0172ec3691a050"}}, "baseline year": 2020, "climate": "CH; Swiss annual-average thermal-demand assumptions", "driving cycle": "Regional delivery", "noise boundary": "Direct noise flows omitted from Premise imports; retained in noise_audit.csv identified by SHA-256.", "role": "transport service", "metadata updated": "2026-10-14", "baseline identity": {"name": "transport, freight, lorry, compressed gas, 3.5 metric ton", "reference product": "transport, freight, lorry", "location": "RER", "unit": "ton kilometer"}, "baseline vehicle parameters": {"power": 154.929443359375, "rated power": 0.0, "electric motor efficiency": 0.8999999761581421, "auxiliary power demand": 2043.75, "fuel cell power": 0.0, "fuel cell power share": 0.0, "fuel cell own consumption": 0.0, "battery power": 4.647883415222168, "kilometers per year": 22660.0, "lifetime kilometers": 272000.0, "cargo mass": 750.0, "curb mass": 2347.416015625, "driving mass": 3172.416015625, "gross mass": 3500.0, "target range": 400.0, "electric energy stored": 0.0, "energy battery mass": 0.0, "battery lifetime replacements": 0.0}, "model size": "3.5t", "model powertrain": "ICEV-g", "service templates": ["transport, freight, lorry, compressed gas, 3.5 metric ton"], "parameter units": "km/year, lifetime km, persons, masses kg, ranges km, stored energy kWh, motor/stack/battery power kW, auxiliary power demand W, efficiencies/power shares/gross-net multiplier dimensionless, replacements per vehicle, starts/day; all describe the 2020 baseline.", "proxy": false, "proxy boundary": "Native model vehicle; any services using it as a proxy record their own conversion.", "activity source": "Sacchi, R., Bauer, C., Cox, B. L. (2021). Does Size Matter? The Influence of Size, Load Factor, Range Autonomy, and Application Type on the Life Cycle Assessment of Current and Future Medium- and Heavy-Duty Vehicles. Environmental Science & Technology 55(8), 5224-5235. https://doi.org/10.1021/acs.est.0c07773"}
Exchanges
name | amount | location | unit | categories | type | reference product | comment
market for tetrafluoroethane, R134a | 1e-05 | GLO | kilogram |  | technosphere | tetrafluoroethane, R134a
market for road | 0.0022714 | GLO | meter-year |  | technosphere | road
market for road maintenance | 0.00172 | RER | meter-year |  | technosphere | road maintenance
treatment of brake wear emissions, lorry | -2.5886e-05 | RER | kilogram |  | technosphere | brake wear emissions, lorry
treatment of road wear emissions, lorry | -3.5678e-05 | RER | kilogram |  | technosphere | road wear emissions, lorry
treatment of tyre wear emissions, lorry | -3.5859e-05 | RER | kilogram |  | technosphere | tyre wear emissions, lorry
NMVOC, non-methane volatile organic compounds | 3.4924e-06 |  | kilogram | air::non-urban air or from high stacks | biosphere
Particulate Matter, < 2.5 um | 4.23e-07 |  | kilogram | air::urban air close to ground | biosphere
Methane, fossil | 4.0162e-05 |  | kilogram | air::non-urban air or from high stacks | biosphere
Nitrogen oxides | 0.00010937 |  | kilogram | air::non-urban air or from high stacks | biosphere
Carbon monoxide, fossil | 0.00016475 |  | kilogram | air::non-urban air or from high stacks | biosphere
Methane, fossil | 1.1521e-05 |  | kilogram | air::urban air close to ground | biosphere
NMVOC, non-methane volatile organic compounds | 1.0018e-06 |  | kilogram | air::urban air close to ground | biosphere
Nitrogen oxides | 3.1374e-05 |  | kilogram | air::urban air close to ground | biosphere
Carbon monoxide, fossil | 4.7261e-05 |  | kilogram | air::urban air close to ground | biosphere
Particulate Matter, < 2.5 um | 1.4745e-06 |  | kilogram | air::non-urban air or from high stacks | biosphere
1,1,1,2-Tetrafluoroethane | 4.6078e-06 |  | kilogram | air | biosphere
transport, freight, lorry, compressed gas, 3.5 metric ton | 1 | RER | ton kilometer |  | production | transport, freight, lorry
lorry production, compressed gas, 3.5 metric ton | 4.902e-06 | RER | unit |  | technosphere | truck
market for natural gas, medium pressure, vehicle grade | 0.10041 | GLO | kilogram |  | technosphere | natural gas, medium pressure, vehicle grade | Model fuel energy retained: 4.66887006439 MJ/tkm; reference LHV 46.5 MJ/kg. Premise determines regional blends.
Carbon dioxide, fossil | 0.28013 |  | kilogram | air | biosphere |  | Reference-fuel full-oxidation CO2; Premise reclassifies fossil/biogenic carbon with regional blends. Pollutants are separate model estimates, not an elemental closure.
Activity | transport, freight, lorry, liquefied petroleum gas, 3.5 metric ton
reference product | transport, freight, lorry
unit | ton kilometer
location | RER
comment | Original LCA model: carculator_truck 0.5.2; shared library carculator_utils 1.3.7. Model publication: Sacchi, R., Bauer, C., Cox, B. L. (2021). Does Size Matter? The Influence of Size, Load Factor, Range Autonomy, and Application Type on the Life Cycle Assessment of Current and Future Medium- and Heavy-Duty Vehicles. Environmental Science & Technology 55(8), 5224-5235. https://doi.org/10.1021/acs.est.0c07773 Vehicle specifications in the original-model comment below describe the 2020 baseline. Scenario-adjusted fuel purchases, efficiency and hardware are recorded separately by Premise. Original-model fuel volumes use model fuel densities; final purchases use the units of the linked suppliers. LPG operating-fuel policy: retain documented fossil LPG supply where no scenario LPG blend is represented. Apply only explicitly mapped LPG efficiency trends. The final supplier geography and scenario coverage are recorded by Premise. 2020 carculator_truck default parameters; Regional delivery cycle, 400 km design range, 750 kg payload, 22660 km/year; Swiss climate. Combustion factors: EURO-VI. Electricity supplied through Premise; LPG supply follows the explicit fallback policy. Energy-battery capacity includes replacements and end of life through Premise capacity markets. Noise retained in companion audit only. Explicit LPG proxy: compressed gas vehicle manufacture (including tank), efficiency, maintenance and non-CO2 combustion factors. Fuel energy preserved with target-fuel-specific LHV and CO2; this is not an independently modelled gasoline/LPG vehicle. CNG-specific pump-to-tank methane leakage excluded. Manufacture year: 2020. Km over lifetime: 272000 km. Km per year: 22660 km/year. Tank-to-wheel efficiency: 19.3 \%. Tank-to-wheel energy consumption: 3501 kj/km. Fuel consumption: 10281.6 l/100km. Electricity consumption: 0.0 kWh/100km. Battery capacity: 0.0 kWh. Fuel tank capacity: 389 kWh. Power share from combustion engine: 100.0 \%. Combustion engine power: 154 kW. Electric motor power: 0.0 kW. Curb mass (excl. driver and cargo): 2347 kg. Driving mass (incl. driver and cargo): 3172 kg. Battery mass: 0.0 kg. Fuel cell system efficiency: 0.0 \%. Number of passengers onboard: 1.0 passenger(s). Available payload: 1077 kg. Payload: 750 kg. Load factor: 69.6 \%. Autonomy on a full tank/battery: 400 km. Carbon accounting: full-oxidation CO2 plus separately estimated pollutants; not a closed elemental carbon balance.
type | process
production amount | 1
vehicle lpg policy | {"version": 1, "baseline year": 2020, "fuel": "liquefied petroleum gas", "reference unit": "ton kilometer", "fuel kg per service": 0.1026125288875958, "energy MJ per service": 4.668870064385609, "lhv MJ per kg": 45.5, "fossil CO2 kg per kg": 2.8710500000000003, "IAM technology": "truck, liquefied petroleum gas, 3.5 metric ton", "original model": "carculator_truck", "proxy powertrain": "ICEV-g", "proxy boundary": "CNG manufacture including tank, efficiency, maintenance and non-CO2 combustion factors", "fuel conversion": "Modelled fuel energy preserved using LPG-specific LHV and full-oxidation CO2", "CNG pump-to-tank methane leakage": "excluded"}
source | Sacchi, R., Bauer, C., Cox, B. L. (2021). Does Size Matter? The Influence of Size, Load Factor, Range Autonomy, and Application Type on the Life Cycle Assessment of Current and Future Medium- and Heavy-Duty Vehicles. Environmental Science & Technology 55(8), 5224-5235. https://doi.org/10.1021/acs.est.0c07773
model | carculator_truck
model version | 0.5.2
model publication | Sacchi, R., Bauer, C., Cox, B. L. (2021). Does Size Matter? The Influence of Size, Load Factor, Range Autonomy, and Application Type on the Life Cycle Assessment of Current and Future Medium- and Heavy-Duty Vehicles. Environmental Science & Technology 55(8), 5224-5235. https://doi.org/10.1021/acs.est.0c07773
vehicle inventory provenance | {"schema version": 1, "family": "truck", "original model": "carculator_truck", "model publication": "Sacchi, R., Bauer, C., Cox, B. L. (2021). Does Size Matter? The Influence of Size, Load Factor, Range Autonomy, and Application Type on the Life Cycle Assessment of Current and Future Medium- and Heavy-Duty Vehicles. Environmental Science & Technology 55(8), 5224-5235. https://doi.org/10.1021/acs.est.0c07773", "model generation date": "2026-10-14", "libraries": {"carculator_truck": {"version": "0.5.2", "recorded git revision": "36242704a4d9b73f600398b622d1c48c70f5b77a"}, "carculator_utils": {"version": "1.3.7", "recorded git revision": "4bff8f6eea42aa9544c7482286bf15aa3eba4e56"}}, "source revision boundary": "Recorded repository HEADs; file hashes identify the actual generation sources, including any uncommitted changes.", "source file sha256": {"carculator_truck/carculator_truck/model.py": "5786d62fd4de3ad6c6f3346318beac22b79ccbcd27723cd8fbff5da105a42d8c", "carculator_truck/carculator_truck/hybrid_battery.py": "fa91dbc33b1e4374324e5c8166aef11694802ab80e14092518562b5d4e309239", "carculator_truck/carculator_truck/inventory.py": "071259a94158ae2af32c2690fd8be5182a0256e5cf4edeb3b9e68bbb60fc1d25", "carculator_truck/carculator_truck/data/extra_parameters.json": "466e5826240594c527b1b3e5123b9f4edc1a730fa1f7aef42b26423f16e641ac", "carculator_truck/carculator_truck/data/default_parameters.json": "a1da127f70f6c8eeed62e0c284356a04148e1a24f858b7af3aaba6cf698fbc4e", "carculator_truck/carculator_truck/data/payloads.yaml": "3e08a544e63a48f1a7af2d00b48d44136cbc5b94297344ab9db1bd80ce37b5bb", "carculator_utils/carculator_utils/hot_emissions.py": "f6c0ad5b23ecadbbd70b7680c462fa5ae689456852bc34e377bd192f7fc57e0f", "carculator_utils/carculator_utils/model.py": "105b6465c7008de25994b04945049e1f91f00cf0a49495d82de5362670300b48", "carculator_utils/dev/regenerate_premise_trucks.py": "49a9609ee3de1ead16f6d16377847a830cf6d4ee48592efdd9aaead08467860d", "carculator_utils/dev/premise_vehicle_battery_metadata.py": "dffd9125283ebfad536aef53520ad25cd5a50465a355d3144f32cf055e5e515b"}, "artifacts": {"raw.json": {"sha256": "ea64c3c39156a91a528d954fe8f362d1b5728d70903423d5bb89d18d15f8e6a6"}, "model_parameters.json": {"sha256": "01a1e52a722b2738f1e70e2eec1a591a07f4e96f2360f14a8b44d29067d9a19c"}, "vehicle_parameters.csv": {"sha256": "68af6a3122d84e2394fcd95c7a391bf7807eaa0d50a2c8c5ca4987ce31029ecd"}, "noise_audit.csv": {"sha256": "2d0d601d9d6902e6cfc399c8651e31ff28ce54f7f55719b53c0172ec3691a050"}}, "baseline year": 2020, "climate": "CH; Swiss annual-average thermal-demand assumptions", "driving cycle": "Regional delivery", "noise boundary": "Direct noise flows omitted from Premise imports; retained in noise_audit.csv identified by SHA-256.", "role": "transport service", "metadata updated": "2026-10-14", "baseline identity": {"name": "transport, freight, lorry, liquefied petroleum gas, 3.5 metric ton", "reference product": "transport, freight, lorry", "location": "RER", "unit": "ton kilometer"}, "baseline vehicle parameters": {"power": 154.929443359375, "rated power": 0.0, "electric motor efficiency": 0.8999999761581421, "auxiliary power demand": 2043.75, "fuel cell power": 0.0, "fuel cell power share": 0.0, "fuel cell own consumption": 0.0, "battery power": 4.647883415222168, "kilometers per year": 22660.0, "lifetime kilometers": 272000.0, "cargo mass": 750.0, "curb mass": 2347.416015625, "driving mass": 3172.416015625, "gross mass": 3500.0, "target range": 400.0, "electric energy stored": 0.0, "energy battery mass": 0.0, "battery lifetime replacements": 0.0}, "model size": "3.5t", "model powertrain": "ICEV-g", "service templates": ["transport, freight, lorry, liquefied petroleum gas, 3.5 metric ton"], "parameter units": "km/year, lifetime km, persons, masses kg, ranges km, stored energy kWh, motor/stack/battery power kW, auxiliary power demand W, efficiencies/power shares/gross-net multiplier dimensionless, replacements per vehicle, starts/day; all describe the 2020 baseline.", "proxy": true, "proxy boundary": "Energy-preserving gasoline/LPG conversion; manufacture and non-CO2 combustion factors from the recorded model powertrain. LPG excludes CNG pump-to-tank methane leakage.", "activity source": "Sacchi, R., Bauer, C., Cox, B. L. (2021). Does Size Matter? The Influence of Size, Load Factor, Range Autonomy, and Application Type on the Life Cycle Assessment of Current and Future Medium- and Heavy-Duty Vehicles. Environmental Science & Technology 55(8), 5224-5235. https://doi.org/10.1021/acs.est.0c07773"}
Exchanges
name | amount | location | unit | categories | type | reference product | comment
market for tetrafluoroethane, R134a | 1e-05 | GLO | kilogram |  | technosphere | tetrafluoroethane, R134a
market for road | 0.0022714 | GLO | meter-year |  | technosphere | road
market for road maintenance | 0.00172 | RER | meter-year |  | technosphere | road maintenance
treatment of brake wear emissions, lorry | -2.5886e-05 | RER | kilogram |  | technosphere | brake wear emissions, lorry
treatment of road wear emissions, lorry | -3.5678e-05 | RER | kilogram |  | technosphere | road wear emissions, lorry
treatment of tyre wear emissions, lorry | -3.5859e-05 | RER | kilogram |  | technosphere | tyre wear emissions, lorry
NMVOC, non-methane volatile organic compounds | 3.4924e-06 |  | kilogram | air::non-urban air or from high stacks | biosphere
Particulate Matter, < 2.5 um | 4.23e-07 |  | kilogram | air::urban air close to ground | biosphere
Methane, fossil | 4.0162e-05 |  | kilogram | air::non-urban air or from high stacks | biosphere
Nitrogen oxides | 0.00010937 |  | kilogram | air::non-urban air or from high stacks | biosphere
Carbon monoxide, fossil | 0.00016475 |  | kilogram | air::non-urban air or from high stacks | biosphere
Methane, fossil | 1.1521e-05 |  | kilogram | air::urban air close to ground | biosphere
NMVOC, non-methane volatile organic compounds | 1.0018e-06 |  | kilogram | air::urban air close to ground | biosphere
Nitrogen oxides | 3.1374e-05 |  | kilogram | air::urban air close to ground | biosphere
Carbon monoxide, fossil | 4.7261e-05 |  | kilogram | air::urban air close to ground | biosphere
Particulate Matter, < 2.5 um | 1.4745e-06 |  | kilogram | air::non-urban air or from high stacks | biosphere
1,1,1,2-Tetrafluoroethane | 4.6078e-06 |  | kilogram | air | biosphere
transport, freight, lorry, liquefied petroleum gas, 3.5 metric ton | 1 | RER | ton kilometer |  | production | transport, freight, lorry
lorry production, compressed gas, 3.5 metric ton | 4.902e-06 | RER | unit |  | technosphere | truck
market for liquefied petroleum gas | 0.10261 | Europe without Switzerland | kilogram |  | technosphere | liquefied petroleum gas | Model fuel energy retained: 4.66887006439 MJ/tkm; reference LHV 45.5 MJ/kg. Premise determines regional blends.
Carbon dioxide, fossil | 0.29461 |  | kilogram | air | biosphere |  | Reference-fuel full-oxidation CO2; Premise reclassifies fossil/biogenic carbon with regional blends. Pollutants are separate model estimates, not an elemental closure.
Activity | transport, freight, lorry, diesel, 7.5 metric ton
reference product | transport, freight, lorry
unit | ton kilometer
location | RER
comment | Original LCA model: carculator_truck 0.5.2; shared library carculator_utils 1.3.7. Model publication: Sacchi, R., Bauer, C., Cox, B. L. (2021). Does Size Matter? The Influence of Size, Load Factor, Range Autonomy, and Application Type on the Life Cycle Assessment of Current and Future Medium- and Heavy-Duty Vehicles. Environmental Science & Technology 55(8), 5224-5235. https://doi.org/10.1021/acs.est.0c07773 Vehicle specifications in the original-model comment below describe the 2020 baseline. Scenario-adjusted fuel purchases, efficiency and hardware are recorded separately by Premise. Original-model fuel volumes use model fuel densities; final purchases use the units of the linked suppliers. 2020 carculator_truck default parameters; Regional delivery cycle, 400 km design range, 1750 kg payload, 33000 km/year; Swiss climate. Combustion factors: EURO-VI. Operating fuel blends and electricity supplied by Premise regional scenario markets. Energy-battery capacity includes replacements and end of life through Premise capacity markets. Noise retained in companion audit only. Manufacture year: 2020. Km over lifetime: 397000 km. Km per year: 33000 km/year. Tank-to-wheel efficiency: 22.6 \%. Tank-to-wheel energy consumption: 4268 kj/km. Fuel consumption: 12.0 l/100km. Electricity consumption: 0.0 kWh/100km. Battery capacity: 0.0 kWh. Fuel tank capacity: 474 kWh. Power share from combustion engine: 100.0 \%. Combustion engine power: 152 kW. Electric motor power: 0.0 kW. Curb mass (excl. driver and cargo): 4010 kg. Driving mass (incl. driver and cargo): 5835 kg. Battery mass: 0.0 kg. Fuel cell system efficiency: 0.0 \%. Number of passengers onboard: 1.0 passenger(s). Available payload: 3414 kg. Payload: 1750 kg. Load factor: 51.3 \%. Autonomy on a full tank/battery: 400 km. Carbon accounting: full-oxidation CO2 plus separately estimated pollutants; not a closed elemental carbon balance.
type | process
production amount | 1
source | Sacchi, R., Bauer, C., Cox, B. L. (2021). Does Size Matter? The Influence of Size, Load Factor, Range Autonomy, and Application Type on the Life Cycle Assessment of Current and Future Medium- and Heavy-Duty Vehicles. Environmental Science & Technology 55(8), 5224-5235. https://doi.org/10.1021/acs.est.0c07773
model | carculator_truck
model version | 0.5.2
model publication | Sacchi, R., Bauer, C., Cox, B. L. (2021). Does Size Matter? The Influence of Size, Load Factor, Range Autonomy, and Application Type on the Life Cycle Assessment of Current and Future Medium- and Heavy-Duty Vehicles. Environmental Science & Technology 55(8), 5224-5235. https://doi.org/10.1021/acs.est.0c07773
vehicle inventory provenance | {"schema version": 1, "family": "truck", "original model": "carculator_truck", "model publication": "Sacchi, R., Bauer, C., Cox, B. L. (2021). Does Size Matter? The Influence of Size, Load Factor, Range Autonomy, and Application Type on the Life Cycle Assessment of Current and Future Medium- and Heavy-Duty Vehicles. Environmental Science & Technology 55(8), 5224-5235. https://doi.org/10.1021/acs.est.0c07773", "model generation date": "2026-10-14", "libraries": {"carculator_truck": {"version": "0.5.2", "recorded git revision": "36242704a4d9b73f600398b622d1c48c70f5b77a"}, "carculator_utils": {"version": "1.3.7", "recorded git revision": "4bff8f6eea42aa9544c7482286bf15aa3eba4e56"}}, "source revision boundary": "Recorded repository HEADs; file hashes identify the actual generation sources, including any uncommitted changes.", "source file sha256": {"carculator_truck/carculator_truck/model.py": "5786d62fd4de3ad6c6f3346318beac22b79ccbcd27723cd8fbff5da105a42d8c", "carculator_truck/carculator_truck/hybrid_battery.py": "fa91dbc33b1e4374324e5c8166aef11694802ab80e14092518562b5d4e309239", "carculator_truck/carculator_truck/inventory.py": "071259a94158ae2af32c2690fd8be5182a0256e5cf4edeb3b9e68bbb60fc1d25", "carculator_truck/carculator_truck/data/extra_parameters.json": "466e5826240594c527b1b3e5123b9f4edc1a730fa1f7aef42b26423f16e641ac", "carculator_truck/carculator_truck/data/default_parameters.json": "a1da127f70f6c8eeed62e0c284356a04148e1a24f858b7af3aaba6cf698fbc4e", "carculator_truck/carculator_truck/data/payloads.yaml": "3e08a544e63a48f1a7af2d00b48d44136cbc5b94297344ab9db1bd80ce37b5bb", "carculator_utils/carculator_utils/hot_emissions.py": "f6c0ad5b23ecadbbd70b7680c462fa5ae689456852bc34e377bd192f7fc57e0f", "carculator_utils/carculator_utils/model.py": "105b6465c7008de25994b04945049e1f91f00cf0a49495d82de5362670300b48", "carculator_utils/dev/regenerate_premise_trucks.py": "49a9609ee3de1ead16f6d16377847a830cf6d4ee48592efdd9aaead08467860d", "carculator_utils/dev/premise_vehicle_battery_metadata.py": "dffd9125283ebfad536aef53520ad25cd5a50465a355d3144f32cf055e5e515b"}, "artifacts": {"raw.json": {"sha256": "ea64c3c39156a91a528d954fe8f362d1b5728d70903423d5bb89d18d15f8e6a6"}, "model_parameters.json": {"sha256": "01a1e52a722b2738f1e70e2eec1a591a07f4e96f2360f14a8b44d29067d9a19c"}, "vehicle_parameters.csv": {"sha256": "68af6a3122d84e2394fcd95c7a391bf7807eaa0d50a2c8c5ca4987ce31029ecd"}, "noise_audit.csv": {"sha256": "2d0d601d9d6902e6cfc399c8651e31ff28ce54f7f55719b53c0172ec3691a050"}}, "baseline year": 2020, "climate": "CH; Swiss annual-average thermal-demand assumptions", "driving cycle": "Regional delivery", "noise boundary": "Direct noise flows omitted from Premise imports; retained in noise_audit.csv identified by SHA-256.", "role": "transport service", "metadata updated": "2026-10-14", "baseline identity": {"name": "transport, freight, lorry, diesel, 7.5 metric ton", "reference product": "transport, freight, lorry", "location": "RER", "unit": "ton kilometer"}, "baseline vehicle parameters": {"power": 152.4097442626953, "rated power": 0.0, "electric motor efficiency": 0.8999999761581421, "auxiliary power demand": 3093.75, "fuel cell power": 0.0, "fuel cell power share": 0.0, "fuel cell own consumption": 0.0, "battery power": 4.572292327880859, "kilometers per year": 33000.0, "lifetime kilometers": 397000.0, "cargo mass": 1750.0, "curb mass": 4010.782958984375, "driving mass": 5835.783203125, "gross mass": 7500.0, "target range": 400.0, "electric energy stored": 0.0, "energy battery mass": 0.0, "battery lifetime replacements": 0.0}, "model size": "7.5t", "model powertrain": "ICEV-d", "service templates": ["transport, freight, lorry, diesel, 7.5 metric ton"], "parameter units": "km/year, lifetime km, persons, masses kg, ranges km, stored energy kWh, motor/stack/battery power kW, auxiliary power demand W, efficiencies/power shares/gross-net multiplier dimensionless, replacements per vehicle, starts/day; all describe the 2020 baseline.", "proxy": false, "proxy boundary": "Native model vehicle; any services using it as a proxy record their own conversion.", "activity source": "Sacchi, R., Bauer, C., Cox, B. L. (2021). Does Size Matter? The Influence of Size, Load Factor, Range Autonomy, and Application Type on the Life Cycle Assessment of Current and Future Medium- and Heavy-Duty Vehicles. Environmental Science & Technology 55(8), 5224-5235. https://doi.org/10.1021/acs.est.0c07773"}
Exchanges
name | amount | location | unit | categories | type | reference product | comment
market for tetrafluoroethane, R134a | 2.9363e-06 | GLO | kilogram |  | technosphere | tetrafluoroethane, R134a
market for road | 0.0017908 | GLO | meter-year |  | technosphere | road
market for road maintenance | 0.00073714 | RER | meter-year |  | technosphere | road maintenance
treatment of brake wear emissions, lorry | -1.7841e-05 | RER | kilogram |  | technosphere | brake wear emissions, lorry
treatment of road wear emissions, lorry | -2.4281e-05 | RER | kilogram |  | technosphere | road wear emissions, lorry
treatment of tyre wear emissions, lorry | -2.2462e-05 | RER | kilogram |  | technosphere | tyre wear emissions, lorry
Toluene | 2.4321e-10 |  | kilogram | air::non-urban air or from high stacks | biosphere
NMVOC, non-methane volatile organic compounds | 1.9773e-06 |  | kilogram | air::non-urban air or from high stacks | biosphere
Dinitrogen monoxide | 7.0035e-05 |  | kilogram | air::non-urban air or from high stacks | biosphere
Ethane | 2.0975e-10 |  | kilogram | air::urban air close to ground | biosphere
Pentane | 4.1951e-10 |  | kilogram | air::urban air close to ground | biosphere
Selenium IV | 4.4146e-12 |  | kilogram | air::non-urban air or from high stacks | biosphere
Arsenic ion | 4.4146e-12 |  | kilogram | air::non-urban air or from high stacks | biosphere
Arsenic ion | 1.2691e-12 |  | kilogram | air::urban air close to ground | biosphere
Particulate Matter, < 2.5 um | 7.3214e-07 |  | kilogram | air::urban air close to ground | biosphere
Nickel II | 8.8103e-12 |  | kilogram | air::non-urban air or from high stacks | biosphere
Methane, fossil | 5.9805e-08 |  | kilogram | air::non-urban air or from high stacks | biosphere
Mercury II | 2.3305e-10 |  | kilogram | air::non-urban air or from high stacks | biosphere
Ammonia | 1.7791e-05 |  | kilogram | air::non-urban air or from high stacks | biosphere
Ethane | 7.2962e-10 |  | kilogram | air::non-urban air or from high stacks | biosphere
Nickel II | 2.5328e-12 |  | kilogram | air::urban air close to ground | biosphere
Cadmium II | 2.1978e-12 |  | kilogram | air::non-urban air or from high stacks | biosphere
Ammonia | 5.1147e-06 |  | kilogram | air::urban air close to ground | biosphere
Butane | 3.6481e-09 |  | kilogram | air::non-urban air or from high stacks | biosphere
PAH, polycyclic aromatic hydrocarbons | 9.9134e-10 |  | kilogram | air::urban air close to ground | biosphere
Copper ion | 2.5199e-10 |  | kilogram | air::non-urban air or from high stacks | biosphere
Nitrogen oxides | 0.00038657 |  | kilogram | air::non-urban air or from high stacks | biosphere
Butane | 1.0488e-09 |  | kilogram | air::urban air close to ground | biosphere
Copper ion | 7.2444e-11 |  | kilogram | air::urban air close to ground | biosphere
Chromium III | 1.0785e-10 |  | kilogram | air::urban air close to ground | biosphere
Propane | 6.9918e-10 |  | kilogram | air::urban air close to ground | biosphere
Toluene | 6.9918e-11 |  | kilogram | air::urban air close to ground | biosphere
Dinitrogen monoxide | 2.0134e-05 |  | kilogram | air::urban air close to ground | biosphere
Zinc II | 2.2823e-10 |  | kilogram | air::urban air close to ground | biosphere
Chromium VI | 7.484e-13 |  | kilogram | air::non-urban air or from high stacks | biosphere
Benzene | 4.1614e-08 |  | kilogram | air::non-urban air or from high stacks | biosphere
Carbon monoxide, fossil | 2.4535e-05 |  | kilogram | air::non-urban air or from high stacks | biosphere
Chromium VI | 2.1515e-13 |  | kilogram | air::urban air close to ground | biosphere
Methane, fossil | 1.7193e-08 |  | kilogram | air::urban air close to ground | biosphere
Sulfur dioxide | 1.141e-06 |  | kilogram | air | biosphere
NMVOC, non-methane volatile organic compounds | 5.6844e-07 |  | kilogram | air::urban air close to ground | biosphere
Formaldehyde | 5.8731e-08 |  | kilogram | air::urban air close to ground | biosphere
Nitrogen oxides | 0.00011113 |  | kilogram | air::urban air close to ground | biosphere
Formaldehyde | 2.0429e-07 |  | kilogram | air::non-urban air or from high stacks | biosphere
Zinc II | 7.9387e-10 |  | kilogram | air::non-urban air or from high stacks | biosphere
Carbon monoxide, fossil | 7.0535e-06 |  | kilogram | air::urban air close to ground | biosphere
m-Xylene | 6.852e-09 |  | kilogram | air::urban air close to ground | biosphere
PAH, polycyclic aromatic hydrocarbons | 3.4483e-09 |  | kilogram | air::non-urban air or from high stacks | biosphere
Particulate Matter, < 2.5 um | 2.5467e-06 |  | kilogram | air::non-urban air or from high stacks | biosphere
Pentane | 1.4592e-09 |  | kilogram | air::non-urban air or from high stacks | biosphere
1,1,1,2-Tetrafluoroethane | 1.353e-06 |  | kilogram | air | biosphere
Acetaldehyde | 3.1953e-08 |  | kilogram | air::urban air close to ground | biosphere
Benzene | 1.1963e-08 |  | kilogram | air::urban air close to ground | biosphere
Mercury II | 6.6997e-11 |  | kilogram | air::urban air close to ground | biosphere
Cadmium II | 6.3185e-13 |  | kilogram | air::urban air close to ground | biosphere
Propane | 2.4321e-09 |  | kilogram | air::non-urban air or from high stacks | biosphere
Chromium III | 3.7515e-10 |  | kilogram | air::non-urban air or from high stacks | biosphere
Acrolein | 1.2376e-08 |  | kilogram | air::urban air close to ground | biosphere
Benzaldehyde | 9.5788e-09 |  | kilogram | air::urban air close to ground | biosphere
Heptane | 2.0975e-09 |  | kilogram | air::urban air close to ground | biosphere
o-Xylene | 2.7967e-09 |  | kilogram | air::urban air close to ground | biosphere
Selenium IV | 1.2691e-12 |  | kilogram | air::urban air close to ground | biosphere
Styrene | 3.9154e-09 |  | kilogram | air::urban air close to ground | biosphere
Acetaldehyde | 1.1115e-07 |  | kilogram | air::non-urban air or from high stacks | biosphere
Acrolein | 4.3047e-08 |  | kilogram | air::non-urban air or from high stacks | biosphere
Benzaldehyde | 3.3319e-08 |  | kilogram | air::non-urban air or from high stacks | biosphere
Heptane | 7.2962e-09 |  | kilogram | air::non-urban air or from high stacks | biosphere
m-Xylene | 2.3834e-08 |  | kilogram | air::non-urban air or from high stacks | biosphere
o-Xylene | 9.7282e-09 |  | kilogram | air::non-urban air or from high stacks | biosphere
Styrene | 1.362e-08 |  | kilogram | air::non-urban air or from high stacks | biosphere
transport, freight, lorry, diesel, 7.5 metric ton | 1 | RER | ton kilometer |  | production | transport, freight, lorry
lorry production, diesel, 7.5 metric ton | 1.4394e-06 | RER | unit |  | technosphere | truck
market for diesel, low-sulfur | 0.05673 | Europe without Switzerland | kilogram |  | technosphere | diesel, low-sulfur | Model fuel energy retained: 2.43937399219 MJ/tkm; reference LHV 43.0 MJ/kg. Premise determines regional blends.
Carbon dioxide, fossil | 0.17856 |  | kilogram | air | biosphere |  | Reference-fuel full-oxidation CO2; Premise reclassifies fossil/biogenic carbon with regional blends. Pollutants are separate model estimates, not an elemental closure.
Activity | transport, freight, lorry, gasoline, 7.5 metric ton
reference product | transport, freight, lorry
unit | ton kilometer
location | RER
comment | Original LCA model: carculator_truck 0.5.2; shared library carculator_utils 1.3.7. Model publication: Sacchi, R., Bauer, C., Cox, B. L. (2021). Does Size Matter? The Influence of Size, Load Factor, Range Autonomy, and Application Type on the Life Cycle Assessment of Current and Future Medium- and Heavy-Duty Vehicles. Environmental Science & Technology 55(8), 5224-5235. https://doi.org/10.1021/acs.est.0c07773 Vehicle specifications in the original-model comment below describe the 2020 baseline. Scenario-adjusted fuel purchases, efficiency and hardware are recorded separately by Premise. Original-model fuel volumes use model fuel densities; final purchases use the units of the linked suppliers. 2020 carculator_truck default parameters; Regional delivery cycle, 400 km design range, 1750 kg payload, 33000 km/year; Swiss climate. Combustion factors: EURO-VI. Operating fuel blends and electricity supplied by Premise regional scenario markets. Energy-battery capacity includes replacements and end of life through Premise capacity markets. Noise retained in companion audit only. Explicit gasoline proxy: diesel vehicle manufacture (including tank), efficiency, maintenance and non-CO2 combustion factors. Fuel energy preserved with target-fuel-specific LHV and CO2; this is not an independently modelled gasoline/LPG vehicle. Manufacture year: 2020. Km over lifetime: 397000 km. Km per year: 33000 km/year. Tank-to-wheel efficiency: 22.6 \%. Tank-to-wheel energy consumption: 4268 kj/km. Fuel consumption: 12.0 l/100km. Electricity consumption: 0.0 kWh/100km. Battery capacity: 0.0 kWh. Fuel tank capacity: 474 kWh. Power share from combustion engine: 100.0 \%. Combustion engine power: 152 kW. Electric motor power: 0.0 kW. Curb mass (excl. driver and cargo): 4010 kg. Driving mass (incl. driver and cargo): 5835 kg. Battery mass: 0.0 kg. Fuel cell system efficiency: 0.0 \%. Number of passengers onboard: 1.0 passenger(s). Available payload: 3414 kg. Payload: 1750 kg. Load factor: 51.3 \%. Autonomy on a full tank/battery: 400 km. Carbon accounting: full-oxidation CO2 plus separately estimated pollutants; not a closed elemental carbon balance.
type | process
production amount | 1
source | Sacchi, R., Bauer, C., Cox, B. L. (2021). Does Size Matter? The Influence of Size, Load Factor, Range Autonomy, and Application Type on the Life Cycle Assessment of Current and Future Medium- and Heavy-Duty Vehicles. Environmental Science & Technology 55(8), 5224-5235. https://doi.org/10.1021/acs.est.0c07773
model | carculator_truck
model version | 0.5.2
model publication | Sacchi, R., Bauer, C., Cox, B. L. (2021). Does Size Matter? The Influence of Size, Load Factor, Range Autonomy, and Application Type on the Life Cycle Assessment of Current and Future Medium- and Heavy-Duty Vehicles. Environmental Science & Technology 55(8), 5224-5235. https://doi.org/10.1021/acs.est.0c07773
vehicle inventory provenance | {"schema version": 1, "family": "truck", "original model": "carculator_truck", "model publication": "Sacchi, R., Bauer, C., Cox, B. L. (2021). Does Size Matter? The Influence of Size, Load Factor, Range Autonomy, and Application Type on the Life Cycle Assessment of Current and Future Medium- and Heavy-Duty Vehicles. Environmental Science & Technology 55(8), 5224-5235. https://doi.org/10.1021/acs.est.0c07773", "model generation date": "2026-10-14", "libraries": {"carculator_truck": {"version": "0.5.2", "recorded git revision": "36242704a4d9b73f600398b622d1c48c70f5b77a"}, "carculator_utils": {"version": "1.3.7", "recorded git revision": "4bff8f6eea42aa9544c7482286bf15aa3eba4e56"}}, "source revision boundary": "Recorded repository HEADs; file hashes identify the actual generation sources, including any uncommitted changes.", "source file sha256": {"carculator_truck/carculator_truck/model.py": "5786d62fd4de3ad6c6f3346318beac22b79ccbcd27723cd8fbff5da105a42d8c", "carculator_truck/carculator_truck/hybrid_battery.py": "fa91dbc33b1e4374324e5c8166aef11694802ab80e14092518562b5d4e309239", "carculator_truck/carculator_truck/inventory.py": "071259a94158ae2af32c2690fd8be5182a0256e5cf4edeb3b9e68bbb60fc1d25", "carculator_truck/carculator_truck/data/extra_parameters.json": "466e5826240594c527b1b3e5123b9f4edc1a730fa1f7aef42b26423f16e641ac", "carculator_truck/carculator_truck/data/default_parameters.json": "a1da127f70f6c8eeed62e0c284356a04148e1a24f858b7af3aaba6cf698fbc4e", "carculator_truck/carculator_truck/data/payloads.yaml": "3e08a544e63a48f1a7af2d00b48d44136cbc5b94297344ab9db1bd80ce37b5bb", "carculator_utils/carculator_utils/hot_emissions.py": "f6c0ad5b23ecadbbd70b7680c462fa5ae689456852bc34e377bd192f7fc57e0f", "carculator_utils/carculator_utils/model.py": "105b6465c7008de25994b04945049e1f91f00cf0a49495d82de5362670300b48", "carculator_utils/dev/regenerate_premise_trucks.py": "49a9609ee3de1ead16f6d16377847a830cf6d4ee48592efdd9aaead08467860d", "carculator_utils/dev/premise_vehicle_battery_metadata.py": "dffd9125283ebfad536aef53520ad25cd5a50465a355d3144f32cf055e5e515b"}, "artifacts": {"raw.json": {"sha256": "ea64c3c39156a91a528d954fe8f362d1b5728d70903423d5bb89d18d15f8e6a6"}, "model_parameters.json": {"sha256": "01a1e52a722b2738f1e70e2eec1a591a07f4e96f2360f14a8b44d29067d9a19c"}, "vehicle_parameters.csv": {"sha256": "68af6a3122d84e2394fcd95c7a391bf7807eaa0d50a2c8c5ca4987ce31029ecd"}, "noise_audit.csv": {"sha256": "2d0d601d9d6902e6cfc399c8651e31ff28ce54f7f55719b53c0172ec3691a050"}}, "baseline year": 2020, "climate": "CH; Swiss annual-average thermal-demand assumptions", "driving cycle": "Regional delivery", "noise boundary": "Direct noise flows omitted from Premise imports; retained in noise_audit.csv identified by SHA-256.", "role": "transport service", "metadata updated": "2026-10-14", "baseline identity": {"name": "transport, freight, lorry, gasoline, 7.5 metric ton", "reference product": "transport, freight, lorry", "location": "RER", "unit": "ton kilometer"}, "baseline vehicle parameters": {"power": 152.4097442626953, "rated power": 0.0, "electric motor efficiency": 0.8999999761581421, "auxiliary power demand": 3093.75, "fuel cell power": 0.0, "fuel cell power share": 0.0, "fuel cell own consumption": 0.0, "battery power": 4.572292327880859, "kilometers per year": 33000.0, "lifetime kilometers": 397000.0, "cargo mass": 1750.0, "curb mass": 4010.782958984375, "driving mass": 5835.783203125, "gross mass": 7500.0, "target range": 400.0, "electric energy stored": 0.0, "energy battery mass": 0.0, "battery lifetime replacements": 0.0}, "model size": "7.5t", "model powertrain": "ICEV-d", "service templates": ["transport, freight, lorry, gasoline, 7.5 metric ton"], "parameter units": "km/year, lifetime km, persons, masses kg, ranges km, stored energy kWh, motor/stack/battery power kW, auxiliary power demand W, efficiencies/power shares/gross-net multiplier dimensionless, replacements per vehicle, starts/day; all describe the 2020 baseline.", "proxy": true, "proxy boundary": "Energy-preserving gasoline/LPG conversion; manufacture and non-CO2 combustion factors from the recorded model powertrain. LPG excludes CNG pump-to-tank methane leakage.", "activity source": "Sacchi, R., Bauer, C., Cox, B. L. (2021). Does Size Matter? The Influence of Size, Load Factor, Range Autonomy, and Application Type on the Life Cycle Assessment of Current and Future Medium- and Heavy-Duty Vehicles. Environmental Science & Technology 55(8), 5224-5235. https://doi.org/10.1021/acs.est.0c07773"}
Exchanges
name | amount | location | unit | categories | type | reference product | comment
market for tetrafluoroethane, R134a | 2.9363e-06 | GLO | kilogram |  | technosphere | tetrafluoroethane, R134a
market for road | 0.0017908 | GLO | meter-year |  | technosphere | road
market for road maintenance | 0.00073714 | RER | meter-year |  | technosphere | road maintenance
treatment of brake wear emissions, lorry | -1.7841e-05 | RER | kilogram |  | technosphere | brake wear emissions, lorry
treatment of road wear emissions, lorry | -2.4281e-05 | RER | kilogram |  | technosphere | road wear emissions, lorry
treatment of tyre wear emissions, lorry | -2.2462e-05 | RER | kilogram |  | technosphere | tyre wear emissions, lorry
Toluene | 2.4321e-10 |  | kilogram | air::non-urban air or from high stacks | biosphere
NMVOC, non-methane volatile organic compounds | 1.9773e-06 |  | kilogram | air::non-urban air or from high stacks | biosphere
Dinitrogen monoxide | 7.0035e-05 |  | kilogram | air::non-urban air or from high stacks | biosphere
Ethane | 2.0975e-10 |  | kilogram | air::urban air close to ground | biosphere
Pentane | 4.1951e-10 |  | kilogram | air::urban air close to ground | biosphere
Selenium IV | 4.4146e-12 |  | kilogram | air::non-urban air or from high stacks | biosphere
Arsenic ion | 4.4146e-12 |  | kilogram | air::non-urban air or from high stacks | biosphere
Arsenic ion | 1.2691e-12 |  | kilogram | air::urban air close to ground | biosphere
Particulate Matter, < 2.5 um | 7.3214e-07 |  | kilogram | air::urban air close to ground | biosphere
Nickel II | 8.8103e-12 |  | kilogram | air::non-urban air or from high stacks | biosphere
Methane, fossil | 5.9805e-08 |  | kilogram | air::non-urban air or from high stacks | biosphere
Mercury II | 2.3305e-10 |  | kilogram | air::non-urban air or from high stacks | biosphere
Ammonia | 1.7791e-05 |  | kilogram | air::non-urban air or from high stacks | biosphere
Ethane | 7.2962e-10 |  | kilogram | air::non-urban air or from high stacks | biosphere
Nickel II | 2.5328e-12 |  | kilogram | air::urban air close to ground | biosphere
Cadmium II | 2.1978e-12 |  | kilogram | air::non-urban air or from high stacks | biosphere
Ammonia | 5.1147e-06 |  | kilogram | air::urban air close to ground | biosphere
Butane | 3.6481e-09 |  | kilogram | air::non-urban air or from high stacks | biosphere
PAH, polycyclic aromatic hydrocarbons | 9.9134e-10 |  | kilogram | air::urban air close to ground | biosphere
Copper ion | 2.5199e-10 |  | kilogram | air::non-urban air or from high stacks | biosphere
Nitrogen oxides | 0.00038657 |  | kilogram | air::non-urban air or from high stacks | biosphere
Butane | 1.0488e-09 |  | kilogram | air::urban air close to ground | biosphere
Copper ion | 7.2444e-11 |  | kilogram | air::urban air close to ground | biosphere
Chromium III | 1.0785e-10 |  | kilogram | air::urban air close to ground | biosphere
Propane | 6.9918e-10 |  | kilogram | air::urban air close to ground | biosphere
Toluene | 6.9918e-11 |  | kilogram | air::urban air close to ground | biosphere
Dinitrogen monoxide | 2.0134e-05 |  | kilogram | air::urban air close to ground | biosphere
Zinc II | 2.2823e-10 |  | kilogram | air::urban air close to ground | biosphere
Chromium VI | 7.484e-13 |  | kilogram | air::non-urban air or from high stacks | biosphere
Benzene | 4.1614e-08 |  | kilogram | air::non-urban air or from high stacks | biosphere
Carbon monoxide, fossil | 2.4535e-05 |  | kilogram | air::non-urban air or from high stacks | biosphere
Chromium VI | 2.1515e-13 |  | kilogram | air::urban air close to ground | biosphere
Methane, fossil | 1.7193e-08 |  | kilogram | air::urban air close to ground | biosphere
Sulfur dioxide | 1.141e-06 |  | kilogram | air | biosphere
NMVOC, non-methane volatile organic compounds | 5.6844e-07 |  | kilogram | air::urban air close to ground | biosphere
Formaldehyde | 5.8731e-08 |  | kilogram | air::urban air close to ground | biosphere
Nitrogen oxides | 0.00011113 |  | kilogram | air::urban air close to ground | biosphere
Formaldehyde | 2.0429e-07 |  | kilogram | air::non-urban air or from high stacks | biosphere
Zinc II | 7.9387e-10 |  | kilogram | air::non-urban air or from high stacks | biosphere
Carbon monoxide, fossil | 7.0535e-06 |  | kilogram | air::urban air close to ground | biosphere
m-Xylene | 6.852e-09 |  | kilogram | air::urban air close to ground | biosphere
PAH, polycyclic aromatic hydrocarbons | 3.4483e-09 |  | kilogram | air::non-urban air or from high stacks | biosphere
Particulate Matter, < 2.5 um | 2.5467e-06 |  | kilogram | air::non-urban air or from high stacks | biosphere
Pentane | 1.4592e-09 |  | kilogram | air::non-urban air or from high stacks | biosphere
1,1,1,2-Tetrafluoroethane | 1.353e-06 |  | kilogram | air | biosphere
Acetaldehyde | 3.1953e-08 |  | kilogram | air::urban air close to ground | biosphere
Benzene | 1.1963e-08 |  | kilogram | air::urban air close to ground | biosphere
Mercury II | 6.6997e-11 |  | kilogram | air::urban air close to ground | biosphere
Cadmium II | 6.3185e-13 |  | kilogram | air::urban air close to ground | biosphere
Propane | 2.4321e-09 |  | kilogram | air::non-urban air or from high stacks | biosphere
Chromium III | 3.7515e-10 |  | kilogram | air::non-urban air or from high stacks | biosphere
Acrolein | 1.2376e-08 |  | kilogram | air::urban air close to ground | biosphere
Benzaldehyde | 9.5788e-09 |  | kilogram | air::urban air close to ground | biosphere
Heptane | 2.0975e-09 |  | kilogram | air::urban air close to ground | biosphere
o-Xylene | 2.7967e-09 |  | kilogram | air::urban air close to ground | biosphere
Selenium IV | 1.2691e-12 |  | kilogram | air::urban air close to ground | biosphere
Styrene | 3.9154e-09 |  | kilogram | air::urban air close to ground | biosphere
Acetaldehyde | 1.1115e-07 |  | kilogram | air::non-urban air or from high stacks | biosphere
Acrolein | 4.3047e-08 |  | kilogram | air::non-urban air or from high stacks | biosphere
Benzaldehyde | 3.3319e-08 |  | kilogram | air::non-urban air or from high stacks | biosphere
Heptane | 7.2962e-09 |  | kilogram | air::non-urban air or from high stacks | biosphere
m-Xylene | 2.3834e-08 |  | kilogram | air::non-urban air or from high stacks | biosphere
o-Xylene | 9.7282e-09 |  | kilogram | air::non-urban air or from high stacks | biosphere
Styrene | 1.362e-08 |  | kilogram | air::non-urban air or from high stacks | biosphere
transport, freight, lorry, gasoline, 7.5 metric ton | 1 | RER | ton kilometer |  | production | transport, freight, lorry
lorry production, diesel, 7.5 metric ton | 1.4394e-06 | RER | unit |  | technosphere | truck
market for petrol, low-sulfur | 0.057262 | Europe without Switzerland | kilogram |  | technosphere | petrol, low-sulfur | Model fuel energy retained: 2.43937399219 MJ/tkm; reference LHV 42.6 MJ/kg. Premise determines regional blends.
Carbon dioxide, fossil | 0.17978 |  | kilogram | air | biosphere |  | Reference-fuel full-oxidation CO2; Premise reclassifies fossil/biogenic carbon with regional blends. Pollutants are separate model estimates, not an elemental closure.
Activity | transport, freight, lorry, compressed gas, 7.5 metric ton
reference product | transport, freight, lorry
unit | ton kilometer
location | RER
comment | Original LCA model: carculator_truck 0.5.2; shared library carculator_utils 1.3.7. Model publication: Sacchi, R., Bauer, C., Cox, B. L. (2021). Does Size Matter? The Influence of Size, Load Factor, Range Autonomy, and Application Type on the Life Cycle Assessment of Current and Future Medium- and Heavy-Duty Vehicles. Environmental Science & Technology 55(8), 5224-5235. https://doi.org/10.1021/acs.est.0c07773 Vehicle specifications in the original-model comment below describe the 2020 baseline. Scenario-adjusted fuel purchases, efficiency and hardware are recorded separately by Premise. Original-model fuel volumes use model fuel densities; final purchases use the units of the linked suppliers. 2020 carculator_truck default parameters; Regional delivery cycle, 400 km design range, 1750 kg payload, 33000 km/year; Swiss climate. Combustion factors: EURO-VI. Operating fuel blends and electricity supplied by Premise regional scenario markets. Energy-battery capacity includes replacements and end of life through Premise capacity markets. Noise retained in companion audit only. Manufacture year: 2020. Km over lifetime: 397000 km. Km per year: 33000 km/year. Tank-to-wheel efficiency: 20.1 \%. Tank-to-wheel energy consumption: 4857 kj/km. Fuel consumption: 14262.2 l/100km. Electricity consumption: 0.0 kWh/100km. Battery capacity: 0.0 kWh. Fuel tank capacity: 539 kWh. Power share from combustion engine: 100.0 \%. Combustion engine power: 159 kW. Electric motor power: 0.0 kW. Curb mass (excl. driver and cargo): 4197 kg. Driving mass (incl. driver and cargo): 6022 kg. Battery mass: 0.0 kg. Fuel cell system efficiency: 0.0 \%. Number of passengers onboard: 1.0 passenger(s). Available payload: 3227 kg. Payload: 1750 kg. Load factor: 54.2 \%. Autonomy on a full tank/battery: 400 km. Carbon accounting: full-oxidation CO2 plus separately estimated pollutants; not a closed elemental carbon balance.
type | process
production amount | 1
source | Sacchi, R., Bauer, C., Cox, B. L. (2021). Does Size Matter? The Influence of Size, Load Factor, Range Autonomy, and Application Type on the Life Cycle Assessment of Current and Future Medium- and Heavy-Duty Vehicles. Environmental Science & Technology 55(8), 5224-5235. https://doi.org/10.1021/acs.est.0c07773
model | carculator_truck
model version | 0.5.2
model publication | Sacchi, R., Bauer, C., Cox, B. L. (2021). Does Size Matter? The Influence of Size, Load Factor, Range Autonomy, and Application Type on the Life Cycle Assessment of Current and Future Medium- and Heavy-Duty Vehicles. Environmental Science & Technology 55(8), 5224-5235. https://doi.org/10.1021/acs.est.0c07773
vehicle inventory provenance | {"schema version": 1, "family": "truck", "original model": "carculator_truck", "model publication": "Sacchi, R., Bauer, C., Cox, B. L. (2021). Does Size Matter? The Influence of Size, Load Factor, Range Autonomy, and Application Type on the Life Cycle Assessment of Current and Future Medium- and Heavy-Duty Vehicles. Environmental Science & Technology 55(8), 5224-5235. https://doi.org/10.1021/acs.est.0c07773", "model generation date": "2026-10-14", "libraries": {"carculator_truck": {"version": "0.5.2", "recorded git revision": "36242704a4d9b73f600398b622d1c48c70f5b77a"}, "carculator_utils": {"version": "1.3.7", "recorded git revision": "4bff8f6eea42aa9544c7482286bf15aa3eba4e56"}}, "source revision boundary": "Recorded repository HEADs; file hashes identify the actual generation sources, including any uncommitted changes.", "source file sha256": {"carculator_truck/carculator_truck/model.py": "5786d62fd4de3ad6c6f3346318beac22b79ccbcd27723cd8fbff5da105a42d8c", "carculator_truck/carculator_truck/hybrid_battery.py": "fa91dbc33b1e4374324e5c8166aef11694802ab80e14092518562b5d4e309239", "carculator_truck/carculator_truck/inventory.py": "071259a94158ae2af32c2690fd8be5182a0256e5cf4edeb3b9e68bbb60fc1d25", "carculator_truck/carculator_truck/data/extra_parameters.json": "466e5826240594c527b1b3e5123b9f4edc1a730fa1f7aef42b26423f16e641ac", "carculator_truck/carculator_truck/data/default_parameters.json": "a1da127f70f6c8eeed62e0c284356a04148e1a24f858b7af3aaba6cf698fbc4e", "carculator_truck/carculator_truck/data/payloads.yaml": "3e08a544e63a48f1a7af2d00b48d44136cbc5b94297344ab9db1bd80ce37b5bb", "carculator_utils/carculator_utils/hot_emissions.py": "f6c0ad5b23ecadbbd70b7680c462fa5ae689456852bc34e377bd192f7fc57e0f", "carculator_utils/carculator_utils/model.py": "105b6465c7008de25994b04945049e1f91f00cf0a49495d82de5362670300b48", "carculator_utils/dev/regenerate_premise_trucks.py": "49a9609ee3de1ead16f6d16377847a830cf6d4ee48592efdd9aaead08467860d", "carculator_utils/dev/premise_vehicle_battery_metadata.py": "dffd9125283ebfad536aef53520ad25cd5a50465a355d3144f32cf055e5e515b"}, "artifacts": {"raw.json": {"sha256": "ea64c3c39156a91a528d954fe8f362d1b5728d70903423d5bb89d18d15f8e6a6"}, "model_parameters.json": {"sha256": "01a1e52a722b2738f1e70e2eec1a591a07f4e96f2360f14a8b44d29067d9a19c"}, "vehicle_parameters.csv": {"sha256": "68af6a3122d84e2394fcd95c7a391bf7807eaa0d50a2c8c5ca4987ce31029ecd"}, "noise_audit.csv": {"sha256": "2d0d601d9d6902e6cfc399c8651e31ff28ce54f7f55719b53c0172ec3691a050"}}, "baseline year": 2020, "climate": "CH; Swiss annual-average thermal-demand assumptions", "driving cycle": "Regional delivery", "noise boundary": "Direct noise flows omitted from Premise imports; retained in noise_audit.csv identified by SHA-256.", "role": "transport service", "metadata updated": "2026-10-14", "baseline identity": {"name": "transport, freight, lorry, compressed gas, 7.5 metric ton", "reference product": "transport, freight, lorry", "location": "RER", "unit": "ton kilometer"}, "baseline vehicle parameters": {"power": 159.49728393554688, "rated power": 0.0, "electric motor efficiency": 0.8999999761581421, "auxiliary power demand": 3093.75, "fuel cell power": 0.0, "fuel cell power share": 0.0, "fuel cell own consumption": 0.0, "battery power": 4.784918308258057, "kilometers per year": 33000.0, "lifetime kilometers": 397000.0, "cargo mass": 1750.0, "curb mass": 4197.296875, "driving mass": 6022.296875, "gross mass": 7500.0, "target range": 400.0, "electric energy stored": 0.0, "energy battery mass": 0.0, "battery lifetime replacements": 0.0}, "model size": "7.5t", "model powertrain": "ICEV-g", "service templates": ["transport, freight, lorry, compressed gas, 7.5 metric ton"], "parameter units": "km/year, lifetime km, persons, masses kg, ranges km, stored energy kWh, motor/stack/battery power kW, auxiliary power demand W, efficiencies/power shares/gross-net multiplier dimensionless, replacements per vehicle, starts/day; all describe the 2020 baseline.", "proxy": false, "proxy boundary": "Native model vehicle; any services using it as a proxy record their own conversion.", "activity source": "Sacchi, R., Bauer, C., Cox, B. L. (2021). Does Size Matter? The Influence of Size, Load Factor, Range Autonomy, and Application Type on the Life Cycle Assessment of Current and Future Medium- and Heavy-Duty Vehicles. Environmental Science & Technology 55(8), 5224-5235. https://doi.org/10.1021/acs.est.0c07773"}
Exchanges
name | amount | location | unit | categories | type | reference product | comment
market for tetrafluoroethane, R134a | 2.9363e-06 | GLO | kilogram |  | technosphere | tetrafluoroethane, R134a
market for road | 0.001848 | GLO | meter-year |  | technosphere | road
market for road maintenance | 0.00073714 | RER | meter-year |  | technosphere | road maintenance
treatment of brake wear emissions, lorry | -1.8287e-05 | RER | kilogram |  | technosphere | brake wear emissions, lorry
treatment of road wear emissions, lorry | -2.4871e-05 | RER | kilogram |  | technosphere | road wear emissions, lorry
treatment of tyre wear emissions, lorry | -2.2918e-05 | RER | kilogram |  | technosphere | tyre wear emissions, lorry
NMVOC, non-methane volatile organic compounds | 2.0694e-06 |  | kilogram | air::non-urban air or from high stacks | biosphere
Particulate Matter, < 2.5 um | 2.5436e-07 |  | kilogram | air::urban air close to ground | biosphere
Methane, fossil | 2.3798e-05 |  | kilogram | air::non-urban air or from high stacks | biosphere
Nitrogen oxides | 6.4804e-05 |  | kilogram | air::non-urban air or from high stacks | biosphere
Carbon monoxide, fossil | 9.762e-05 |  | kilogram | air::non-urban air or from high stacks | biosphere
Methane, fossil | 6.9281e-06 |  | kilogram | air::urban air close to ground | biosphere
NMVOC, non-methane volatile organic compounds | 6.0245e-07 |  | kilogram | air::urban air close to ground | biosphere
Nitrogen oxides | 1.8866e-05 |  | kilogram | air::urban air close to ground | biosphere
Carbon monoxide, fossil | 2.842e-05 |  | kilogram | air::urban air close to ground | biosphere
Particulate Matter, < 2.5 um | 8.7372e-07 |  | kilogram | air::non-urban air or from high stacks | biosphere
1,1,1,2-Tetrafluoroethane | 1.353e-06 |  | kilogram | air | biosphere
transport, freight, lorry, compressed gas, 7.5 metric ton | 1 | RER | ton kilometer |  | production | transport, freight, lorry
lorry production, compressed gas, 7.5 metric ton | 1.4394e-06 | RER | unit |  | technosphere | truck
market for natural gas, medium pressure, vehicle grade | 0.059691 | GLO | kilogram |  | technosphere | natural gas, medium pressure, vehicle grade | Model fuel energy retained: 2.77561938831 MJ/tkm; reference LHV 46.5 MJ/kg. Premise determines regional blends.
Carbon dioxide, fossil | 0.16654 |  | kilogram | air | biosphere |  | Reference-fuel full-oxidation CO2; Premise reclassifies fossil/biogenic carbon with regional blends. Pollutants are separate model estimates, not an elemental closure.
Activity | transport, freight, lorry, liquefied petroleum gas, 7.5 metric ton
reference product | transport, freight, lorry
unit | ton kilometer
location | RER
comment | Original LCA model: carculator_truck 0.5.2; shared library carculator_utils 1.3.7. Model publication: Sacchi, R., Bauer, C., Cox, B. L. (2021). Does Size Matter? The Influence of Size, Load Factor, Range Autonomy, and Application Type on the Life Cycle Assessment of Current and Future Medium- and Heavy-Duty Vehicles. Environmental Science & Technology 55(8), 5224-5235. https://doi.org/10.1021/acs.est.0c07773 Vehicle specifications in the original-model comment below describe the 2020 baseline. Scenario-adjusted fuel purchases, efficiency and hardware are recorded separately by Premise. Original-model fuel volumes use model fuel densities; final purchases use the units of the linked suppliers. LPG operating-fuel policy: retain documented fossil LPG supply where no scenario LPG blend is represented. Apply only explicitly mapped LPG efficiency trends. The final supplier geography and scenario coverage are recorded by Premise. 2020 carculator_truck default parameters; Regional delivery cycle, 400 km design range, 1750 kg payload, 33000 km/year; Swiss climate. Combustion factors: EURO-VI. Electricity supplied through Premise; LPG supply follows the explicit fallback policy. Energy-battery capacity includes replacements and end of life through Premise capacity markets. Noise retained in companion audit only. Explicit LPG proxy: compressed gas vehicle manufacture (including tank), efficiency, maintenance and non-CO2 combustion factors. Fuel energy preserved with target-fuel-specific LHV and CO2; this is not an independently modelled gasoline/LPG vehicle. CNG-specific pump-to-tank methane leakage excluded. Manufacture year: 2020. Km over lifetime: 397000 km. Km per year: 33000 km/year. Tank-to-wheel efficiency: 20.1 \%. Tank-to-wheel energy consumption: 4857 kj/km. Fuel consumption: 14262.2 l/100km. Electricity consumption: 0.0 kWh/100km. Battery capacity: 0.0 kWh. Fuel tank capacity: 539 kWh. Power share from combustion engine: 100.0 \%. Combustion engine power: 159 kW. Electric motor power: 0.0 kW. Curb mass (excl. driver and cargo): 4197 kg. Driving mass (incl. driver and cargo): 6022 kg. Battery mass: 0.0 kg. Fuel cell system efficiency: 0.0 \%. Number of passengers onboard: 1.0 passenger(s). Available payload: 3227 kg. Payload: 1750 kg. Load factor: 54.2 \%. Autonomy on a full tank/battery: 400 km. Carbon accounting: full-oxidation CO2 plus separately estimated pollutants; not a closed elemental carbon balance.
type | process
production amount | 1
vehicle lpg policy | {"version": 1, "baseline year": 2020, "fuel": "liquefied petroleum gas", "reference unit": "ton kilometer", "fuel kg per service": 0.06100262391891981, "energy MJ per service": 2.7756193883108513, "lhv MJ per kg": 45.5, "fossil CO2 kg per kg": 2.8710500000000003, "IAM technology": "truck, liquefied petroleum gas, 7.5 metric ton", "original model": "carculator_truck", "proxy powertrain": "ICEV-g", "proxy boundary": "CNG manufacture including tank, efficiency, maintenance and non-CO2 combustion factors", "fuel conversion": "Modelled fuel energy preserved using LPG-specific LHV and full-oxidation CO2", "CNG pump-to-tank methane leakage": "excluded"}
source | Sacchi, R., Bauer, C., Cox, B. L. (2021). Does Size Matter? The Influence of Size, Load Factor, Range Autonomy, and Application Type on the Life Cycle Assessment of Current and Future Medium- and Heavy-Duty Vehicles. Environmental Science & Technology 55(8), 5224-5235. https://doi.org/10.1021/acs.est.0c07773
model | carculator_truck
model version | 0.5.2
model publication | Sacchi, R., Bauer, C., Cox, B. L. (2021). Does Size Matter? The Influence of Size, Load Factor, Range Autonomy, and Application Type on the Life Cycle Assessment of Current and Future Medium- and Heavy-Duty Vehicles. Environmental Science & Technology 55(8), 5224-5235. https://doi.org/10.1021/acs.est.0c07773
vehicle inventory provenance | {"schema version": 1, "family": "truck", "original model": "carculator_truck", "model publication": "Sacchi, R., Bauer, C., Cox, B. L. (2021). Does Size Matter? The Influence of Size, Load Factor, Range Autonomy, and Application Type on the Life Cycle Assessment of Current and Future Medium- and Heavy-Duty Vehicles. Environmental Science & Technology 55(8), 5224-5235. https://doi.org/10.1021/acs.est.0c07773", "model generation date": "2026-10-14", "libraries": {"carculator_truck": {"version": "0.5.2", "recorded git revision": "36242704a4d9b73f600398b622d1c48c70f5b77a"}, "carculator_utils": {"version": "1.3.7", "recorded git revision": "4bff8f6eea42aa9544c7482286bf15aa3eba4e56"}}, "source revision boundary": "Recorded repository HEADs; file hashes identify the actual generation sources, including any uncommitted changes.", "source file sha256": {"carculator_truck/carculator_truck/model.py": "5786d62fd4de3ad6c6f3346318beac22b79ccbcd27723cd8fbff5da105a42d8c", "carculator_truck/carculator_truck/hybrid_battery.py": "fa91dbc33b1e4374324e5c8166aef11694802ab80e14092518562b5d4e309239", "carculator_truck/carculator_truck/inventory.py": "071259a94158ae2af32c2690fd8be5182a0256e5cf4edeb3b9e68bbb60fc1d25", "carculator_truck/carculator_truck/data/extra_parameters.json": "466e5826240594c527b1b3e5123b9f4edc1a730fa1f7aef42b26423f16e641ac", "carculator_truck/carculator_truck/data/default_parameters.json": "a1da127f70f6c8eeed62e0c284356a04148e1a24f858b7af3aaba6cf698fbc4e", "carculator_truck/carculator_truck/data/payloads.yaml": "3e08a544e63a48f1a7af2d00b48d44136cbc5b94297344ab9db1bd80ce37b5bb", "carculator_utils/carculator_utils/hot_emissions.py": "f6c0ad5b23ecadbbd70b7680c462fa5ae689456852bc34e377bd192f7fc57e0f", "carculator_utils/carculator_utils/model.py": "105b6465c7008de25994b04945049e1f91f00cf0a49495d82de5362670300b48", "carculator_utils/dev/regenerate_premise_trucks.py": "49a9609ee3de1ead16f6d16377847a830cf6d4ee48592efdd9aaead08467860d", "carculator_utils/dev/premise_vehicle_battery_metadata.py": "dffd9125283ebfad536aef53520ad25cd5a50465a355d3144f32cf055e5e515b"}, "artifacts": {"raw.json": {"sha256": "ea64c3c39156a91a528d954fe8f362d1b5728d70903423d5bb89d18d15f8e6a6"}, "model_parameters.json": {"sha256": "01a1e52a722b2738f1e70e2eec1a591a07f4e96f2360f14a8b44d29067d9a19c"}, "vehicle_parameters.csv": {"sha256": "68af6a3122d84e2394fcd95c7a391bf7807eaa0d50a2c8c5ca4987ce31029ecd"}, "noise_audit.csv": {"sha256": "2d0d601d9d6902e6cfc399c8651e31ff28ce54f7f55719b53c0172ec3691a050"}}, "baseline year": 2020, "climate": "CH; Swiss annual-average thermal-demand assumptions", "driving cycle": "Regional delivery", "noise boundary": "Direct noise flows omitted from Premise imports; retained in noise_audit.csv identified by SHA-256.", "role": "transport service", "metadata updated": "2026-10-14", "baseline identity": {"name": "transport, freight, lorry, liquefied petroleum gas, 7.5 metric ton", "reference product": "transport, freight, lorry", "location": "RER", "unit": "ton kilometer"}, "baseline vehicle parameters": {"power": 159.49728393554688, "rated power": 0.0, "electric motor efficiency": 0.8999999761581421, "auxiliary power demand": 3093.75, "fuel cell power": 0.0, "fuel cell power share": 0.0, "fuel cell own consumption": 0.0, "battery power": 4.784918308258057, "kilometers per year": 33000.0, "lifetime kilometers": 397000.0, "cargo mass": 1750.0, "curb mass": 4197.296875, "driving mass": 6022.296875, "gross mass": 7500.0, "target range": 400.0, "electric energy stored": 0.0, "energy battery mass": 0.0, "battery lifetime replacements": 0.0}, "model size": "7.5t", "model powertrain": "ICEV-g", "service templates": ["transport, freight, lorry, liquefied petroleum gas, 7.5 metric ton"], "parameter units": "km/year, lifetime km, persons, masses kg, ranges km, stored energy kWh, motor/stack/battery power kW, auxiliary power demand W, efficiencies/power shares/gross-net multiplier dimensionless, replacements per vehicle, starts/day; all describe the 2020 baseline.", "proxy": true, "proxy boundary": "Energy-preserving gasoline/LPG conversion; manufacture and non-CO2 combustion factors from the recorded model powertrain. LPG excludes CNG pump-to-tank methane leakage.", "activity source": "Sacchi, R., Bauer, C., Cox, B. L. (2021). Does Size Matter? The Influence of Size, Load Factor, Range Autonomy, and Application Type on the Life Cycle Assessment of Current and Future Medium- and Heavy-Duty Vehicles. Environmental Science & Technology 55(8), 5224-5235. https://doi.org/10.1021/acs.est.0c07773"}
Exchanges
name | amount | location | unit | categories | type | reference product | comment
market for tetrafluoroethane, R134a | 2.9363e-06 | GLO | kilogram |  | technosphere | tetrafluoroethane, R134a
market for road | 0.001848 | GLO | meter-year |  | technosphere | road
market for road maintenance | 0.00073714 | RER | meter-year |  | technosphere | road maintenance
treatment of brake wear emissions, lorry | -1.8287e-05 | RER | kilogram |  | technosphere | brake wear emissions, lorry
treatment of road wear emissions, lorry | -2.4871e-05 | RER | kilogram |  | technosphere | road wear emissions, lorry
treatment of tyre wear emissions, lorry | -2.2918e-05 | RER | kilogram |  | technosphere | tyre wear emissions, lorry
NMVOC, non-methane volatile organic compounds | 2.0694e-06 |  | kilogram | air::non-urban air or from high stacks | biosphere
Particulate Matter, < 2.5 um | 2.5436e-07 |  | kilogram | air::urban air close to ground | biosphere
Methane, fossil | 2.3798e-05 |  | kilogram | air::non-urban air or from high stacks | biosphere
Nitrogen oxides | 6.4804e-05 |  | kilogram | air::non-urban air or from high stacks | biosphere
Carbon monoxide, fossil | 9.762e-05 |  | kilogram | air::non-urban air or from high stacks | biosphere
Methane, fossil | 6.9281e-06 |  | kilogram | air::urban air close to ground | biosphere
NMVOC, non-methane volatile organic compounds | 6.0245e-07 |  | kilogram | air::urban air close to ground | biosphere
Nitrogen oxides | 1.8866e-05 |  | kilogram | air::urban air close to ground | biosphere
Carbon monoxide, fossil | 2.842e-05 |  | kilogram | air::urban air close to ground | biosphere
Particulate Matter, < 2.5 um | 8.7372e-07 |  | kilogram | air::non-urban air or from high stacks | biosphere
1,1,1,2-Tetrafluoroethane | 1.353e-06 |  | kilogram | air | biosphere
transport, freight, lorry, liquefied petroleum gas, 7.5 metric ton | 1 | RER | ton kilometer |  | production | transport, freight, lorry
lorry production, compressed gas, 7.5 metric ton | 1.4394e-06 | RER | unit |  | technosphere | truck
market for liquefied petroleum gas | 0.061003 | Europe without Switzerland | kilogram |  | technosphere | liquefied petroleum gas | Model fuel energy retained: 2.77561938831 MJ/tkm; reference LHV 45.5 MJ/kg. Premise determines regional blends.
Carbon dioxide, fossil | 0.17514 |  | kilogram | air | biosphere |  | Reference-fuel full-oxidation CO2; Premise reclassifies fossil/biogenic carbon with regional blends. Pollutants are separate model estimates, not an elemental closure.
Activity | transport, freight, lorry, diesel hybrid, 18 metric ton
reference product | transport, freight, lorry
unit | ton kilometer
location | RER
comment | Original LCA model: carculator_truck 0.5.2; shared library carculator_utils 1.3.7. Model publication: Sacchi, R., Bauer, C., Cox, B. L. (2021). Does Size Matter? The Influence of Size, Load Factor, Range Autonomy, and Application Type on the Life Cycle Assessment of Current and Future Medium- and Heavy-Duty Vehicles. Environmental Science & Technology 55(8), 5224-5235. https://doi.org/10.1021/acs.est.0c07773 Vehicle specifications in the original-model comment below describe the 2020 baseline. Scenario-adjusted fuel purchases, efficiency and hardware are recorded separately by Premise. Original-model fuel volumes use model fuel densities; final purchases use the units of the linked suppliers. Hybrid hot-exhaust deterioration uses the corresponding petrol/diesel ICEV engine's bundled endpoint factors, as for hot emission factors. This is an uncalibrated hybrid ageing proxy: the existing lifetime-average formula uses vehicle lifetime kilometres, without an extra PHEV utility-factor adjustment. PHEV combustion emissions are weighted once when combining driving modes; cold-start and evaporative factors are not multiplied by hot-exhaust deterioration. 2020 carculator_truck default parameters; Regional delivery cycle, 400 km design range, 3200 kg payload, 78000 km/year; Swiss climate. Combustion factors: EURO-VI. Operating fuel blends and electricity supplied by Premise regional scenario markets. Energy-battery capacity includes replacements and end of life through Premise capacity markets. Noise retained in companion audit only. HEV traction battery sized from retained motor-power design and cycle energy, with finite regenerative storage and continuous charging limits. Nominal capacity 8.7958269 kWh; physical pack 173.46268 kg; fractional replacements 0. High-power LFP cell profile: A123 Systems (2014), Battery Pack Design, Validation, and Assembly Guide using A123 Systems Nanophosphate Cells, document 493005-002 Rev 02, Tables 4 and 30-33; AHR32113M1Ultra-B. https://ctc.chontech.ac.th/files/220427099180464_24051016164406.pdf. Continuous current ratings at 25 degrees C multiplied by the 2 V cutoff; conditioned pack assumed. 60% usable SOC window and 70% cell mass share. Cycle life is the inherited generic LFP assumption, not a guarantee for these high-rate operating conditions; no separate calendar-age correction. Generic chemistry prices are a cost proxy, not a high-power pack quotation. User-selected MIX capacity-market proxy: nominal kWh and replacements are preserved, but manufacturing chemistry and mass differ from the physical high-power LFP pack (19.7 kg/kWh versus 8.6 kg/kWh for Premise's ordinary 2020 LFP capacity recipe; MIX mass depends on chemistry shares). No mass-equivalence correction is applied to the MIX market. The lead-acid starter is separate and includes at least its initial battery. Manufacture year: 2020. Km over lifetime: 315000 km. Km per year: 78000 km/year. Tank-to-wheel efficiency: 24.1 \%. Tank-to-wheel energy consumption: 6533 kj/km. Fuel consumption: 18.4 l/100km. Electricity consumption: 0.0 kWh/100km. Battery capacity: 8.8 kWh. Fuel tank capacity: 725 kWh. Power share from combustion engine: 69.0 \%. Combustion engine power: 226 kW. Electric motor power: 213 kW. Curb mass (excl. driver and cargo): 9372 kg. Driving mass (incl. driver and cargo): 12647 kg. Battery mass: 173 kg. Fuel cell system efficiency: 0.0 \%. Number of passengers onboard: 1.0 passenger(s). Available payload: 8552 kg. Payload: 3200 kg. Load factor: 37.4 \%. Autonomy on a full tank/battery: 400 km. Carbon accounting: full-oxidation CO2 plus separately estimated pollutants; not a closed elemental carbon balance.
type | process
production amount | 1
source | Sacchi, R., Bauer, C., Cox, B. L. (2021). Does Size Matter? The Influence of Size, Load Factor, Range Autonomy, and Application Type on the Life Cycle Assessment of Current and Future Medium- and Heavy-Duty Vehicles. Environmental Science & Technology 55(8), 5224-5235. https://doi.org/10.1021/acs.est.0c07773
model | carculator_truck
model version | 0.5.2
model publication | Sacchi, R., Bauer, C., Cox, B. L. (2021). Does Size Matter? The Influence of Size, Load Factor, Range Autonomy, and Application Type on the Life Cycle Assessment of Current and Future Medium- and Heavy-Duty Vehicles. Environmental Science & Technology 55(8), 5224-5235. https://doi.org/10.1021/acs.est.0c07773
vehicle inventory provenance | {"schema version": 1, "family": "truck", "original model": "carculator_truck", "model publication": "Sacchi, R., Bauer, C., Cox, B. L. (2021). Does Size Matter? The Influence of Size, Load Factor, Range Autonomy, and Application Type on the Life Cycle Assessment of Current and Future Medium- and Heavy-Duty Vehicles. Environmental Science & Technology 55(8), 5224-5235. https://doi.org/10.1021/acs.est.0c07773", "model generation date": "2026-10-14", "libraries": {"carculator_truck": {"version": "0.5.2", "recorded git revision": "36242704a4d9b73f600398b622d1c48c70f5b77a"}, "carculator_utils": {"version": "1.3.7", "recorded git revision": "4bff8f6eea42aa9544c7482286bf15aa3eba4e56"}}, "source revision boundary": "Recorded repository HEADs; file hashes identify the actual generation sources, including any uncommitted changes.", "source file sha256": {"carculator_truck/carculator_truck/model.py": "5786d62fd4de3ad6c6f3346318beac22b79ccbcd27723cd8fbff5da105a42d8c", "carculator_truck/carculator_truck/hybrid_battery.py": "fa91dbc33b1e4374324e5c8166aef11694802ab80e14092518562b5d4e309239", "carculator_truck/carculator_truck/inventory.py": "071259a94158ae2af32c2690fd8be5182a0256e5cf4edeb3b9e68bbb60fc1d25", "carculator_truck/carculator_truck/data/extra_parameters.json": "466e5826240594c527b1b3e5123b9f4edc1a730fa1f7aef42b26423f16e641ac", "carculator_truck/carculator_truck/data/default_parameters.json": "a1da127f70f6c8eeed62e0c284356a04148e1a24f858b7af3aaba6cf698fbc4e", "carculator_truck/carculator_truck/data/payloads.yaml": "3e08a544e63a48f1a7af2d00b48d44136cbc5b94297344ab9db1bd80ce37b5bb", "carculator_utils/carculator_utils/hot_emissions.py": "f6c0ad5b23ecadbbd70b7680c462fa5ae689456852bc34e377bd192f7fc57e0f", "carculator_utils/carculator_utils/model.py": "105b6465c7008de25994b04945049e1f91f00cf0a49495d82de5362670300b48", "carculator_utils/dev/regenerate_premise_trucks.py": "49a9609ee3de1ead16f6d16377847a830cf6d4ee48592efdd9aaead08467860d", "carculator_utils/dev/premise_vehicle_battery_metadata.py": "dffd9125283ebfad536aef53520ad25cd5a50465a355d3144f32cf055e5e515b"}, "artifacts": {"raw.json": {"sha256": "ea64c3c39156a91a528d954fe8f362d1b5728d70903423d5bb89d18d15f8e6a6"}, "model_parameters.json": {"sha256": "01a1e52a722b2738f1e70e2eec1a591a07f4e96f2360f14a8b44d29067d9a19c"}, "vehicle_parameters.csv": {"sha256": "68af6a3122d84e2394fcd95c7a391bf7807eaa0d50a2c8c5ca4987ce31029ecd"}, "noise_audit.csv": {"sha256": "2d0d601d9d6902e6cfc399c8651e31ff28ce54f7f55719b53c0172ec3691a050"}}, "baseline year": 2020, "climate": "CH; Swiss annual-average thermal-demand assumptions", "driving cycle": "Regional delivery", "noise boundary": "Direct noise flows omitted from Premise imports; retained in noise_audit.csv identified by SHA-256.", "role": "transport service", "metadata updated": "2026-10-14", "baseline identity": {"name": "transport, freight, lorry, diesel hybrid, 18 metric ton", "reference product": "transport, freight, lorry", "location": "RER", "unit": "ton kilometer"}, "baseline vehicle parameters": {"power": 328.04949951171875, "rated power": 0.0, "electric motor efficiency": 0.8999999761581421, "auxiliary power demand": 4225.0, "fuel cell power": 0.0, "fuel cell power share": 0.0, "fuel cell own consumption": 0.0, "battery power": 6.790624618530273, "kilometers per year": 78000.0, "lifetime kilometers": 315000.0, "cargo mass": 3200.0, "curb mass": 9372.8427734375, "driving mass": 12647.8427734375, "gross mass": 18000.0, "target range": 400.0, "electric energy stored": 8.79582691192627, "energy battery mass": 173.46267700195312, "battery lifetime replacements": 0.0}, "model size": "18t", "model powertrain": "HEV-d", "service templates": ["transport, freight, lorry, diesel hybrid, 18 metric ton"], "parameter units": "km/year, lifetime km, persons, masses kg, ranges km, stored energy kWh, motor/stack/battery power kW, auxiliary power demand W, efficiencies/power shares/gross-net multiplier dimensionless, replacements per vehicle, starts/day; all describe the 2020 baseline.", "proxy": false, "proxy boundary": "Native model vehicle; any services using it as a proxy record their own conversion.", "activity source": "Sacchi, R., Bauer, C., Cox, B. L. (2021). Does Size Matter? The Influence of Size, Load Factor, Range Autonomy, and Application Type on the Life Cycle Assessment of Current and Future Medium- and Heavy-Duty Vehicles. Environmental Science & Technology 55(8), 5224-5235. https://doi.org/10.1021/acs.est.0c07773"}
Exchanges
name | amount | location | unit | categories | type | reference product | comment
market for tetrafluoroethane, R134a | 2.0238e-06 | GLO | kilogram |  | technosphere | tetrafluoroethane, R134a
market for road | 0.0021225 | GLO | meter-year |  | technosphere | road
market for road maintenance | 0.00040312 | RER | meter-year |  | technosphere | road maintenance
treatment of brake wear emissions, lorry | -1.4585e-05 | RER | kilogram |  | technosphere | brake wear emissions, lorry
treatment of road wear emissions, lorry | -2.4061e-05 | RER | kilogram |  | technosphere | road wear emissions, lorry
treatment of tyre wear emissions, lorry | -2.0603e-05 | RER | kilogram |  | technosphere | tyre wear emissions, lorry
Toluene | 2.0625e-10 |  | kilogram | air::non-urban air or from high stacks | biosphere
NMVOC, non-methane volatile organic compounds | 1.6768e-06 |  | kilogram | air::non-urban air or from high stacks | biosphere
Dinitrogen monoxide | 4.5194e-05 |  | kilogram | air::non-urban air or from high stacks | biosphere
Ethane | 2.0909e-10 |  | kilogram | air::urban air close to ground | biosphere
Pentane | 4.1819e-10 |  | kilogram | air::urban air close to ground | biosphere
Selenium IV | 3.5555e-12 |  | kilogram | air::non-urban air or from high stacks | biosphere
Arsenic ion | 3.5555e-12 |  | kilogram | air::non-urban air or from high stacks | biosphere
Arsenic ion | 1.2015e-12 |  | kilogram | air::urban air close to ground | biosphere
Particulate Matter, < 2.5 um | 4.1457e-07 |  | kilogram | air::urban air close to ground | biosphere
Nickel II | 7.0956e-12 |  | kilogram | air::non-urban air or from high stacks | biosphere
Methane, fossil | 5.0718e-08 |  | kilogram | air::non-urban air or from high stacks | biosphere
Mercury II | 1.8769e-10 |  | kilogram | air::non-urban air or from high stacks | biosphere
Ammonia | 1.2783e-05 |  | kilogram | air::non-urban air or from high stacks | biosphere
Ethane | 6.1876e-10 |  | kilogram | air::non-urban air or from high stacks | biosphere
Nickel II | 2.3978e-12 |  | kilogram | air::urban air close to ground | biosphere
Cadmium II | 1.7701e-12 |  | kilogram | air::non-urban air or from high stacks | biosphere
Ammonia | 4.3198e-06 |  | kilogram | air::urban air close to ground | biosphere
Butane | 3.0938e-09 |  | kilogram | air::non-urban air or from high stacks | biosphere
PAH, polycyclic aromatic hydrocarbons | 9.3848e-10 |  | kilogram | air::urban air close to ground | biosphere
Copper ion | 2.0295e-10 |  | kilogram | air::non-urban air or from high stacks | biosphere
Nitrogen oxides | 0.00028914 |  | kilogram | air::non-urban air or from high stacks | biosphere
Butane | 1.0455e-09 |  | kilogram | air::urban air close to ground | biosphere
Copper ion | 6.8581e-11 |  | kilogram | air::urban air close to ground | biosphere
Chromium III | 1.021e-10 |  | kilogram | air::urban air close to ground | biosphere
Propane | 6.9698e-10 |  | kilogram | air::urban air close to ground | biosphere
Toluene | 6.9698e-11 |  | kilogram | air::urban air close to ground | biosphere
Dinitrogen monoxide | 1.5272e-05 |  | kilogram | air::urban air close to ground | biosphere
Zinc II | 2.1606e-10 |  | kilogram | air::urban air close to ground | biosphere
Chromium VI | 6.0275e-13 |  | kilogram | air::non-urban air or from high stacks | biosphere
Benzene | 3.5291e-08 |  | kilogram | air::non-urban air or from high stacks | biosphere
Carbon monoxide, fossil | 2.3197e-05 |  | kilogram | air::non-urban air or from high stacks | biosphere
Chromium VI | 2.0368e-13 |  | kilogram | air::urban air close to ground | biosphere
Methane, fossil | 1.7139e-08 |  | kilogram | air::urban air close to ground | biosphere
Sulfur dioxide | 9.5492e-07 |  | kilogram | air | biosphere
NMVOC, non-methane volatile organic compounds | 5.6664e-07 |  | kilogram | air::urban air close to ground | biosphere
Formaldehyde | 5.8546e-08 |  | kilogram | air::urban air close to ground | biosphere
Nitrogen oxides | 9.7708e-05 |  | kilogram | air::urban air close to ground | biosphere
Formaldehyde | 1.7325e-07 |  | kilogram | air::non-urban air or from high stacks | biosphere
Zinc II | 6.3937e-10 |  | kilogram | air::non-urban air or from high stacks | biosphere
Carbon monoxide, fossil | 7.8386e-06 |  | kilogram | air::urban air close to ground | biosphere
m-Xylene | 6.8304e-09 |  | kilogram | air::urban air close to ground | biosphere
PAH, polycyclic aromatic hydrocarbons | 2.7772e-09 |  | kilogram | air::non-urban air or from high stacks | biosphere
Particulate Matter, < 2.5 um | 1.2268e-06 |  | kilogram | air::non-urban air or from high stacks | biosphere
Pentane | 1.2375e-09 |  | kilogram | air::non-urban air or from high stacks | biosphere
1,1,1,2-Tetrafluoroethane | 9.3254e-07 |  | kilogram | air | biosphere
Acetaldehyde | 3.1852e-08 |  | kilogram | air::urban air close to ground | biosphere
Benzene | 1.1926e-08 |  | kilogram | air::urban air close to ground | biosphere
Mercury II | 6.3425e-11 |  | kilogram | air::urban air close to ground | biosphere
Cadmium II | 5.9815e-13 |  | kilogram | air::urban air close to ground | biosphere
Propane | 2.0625e-09 |  | kilogram | air::non-urban air or from high stacks | biosphere
Chromium III | 3.0214e-10 |  | kilogram | air::non-urban air or from high stacks | biosphere
Acrolein | 1.2336e-08 |  | kilogram | air::urban air close to ground | biosphere
Benzaldehyde | 9.5486e-09 |  | kilogram | air::urban air close to ground | biosphere
Heptane | 2.0909e-09 |  | kilogram | air::urban air close to ground | biosphere
o-Xylene | 2.7879e-09 |  | kilogram | air::urban air close to ground | biosphere
Selenium IV | 1.2015e-12 |  | kilogram | air::urban air close to ground | biosphere
Styrene | 3.9031e-09 |  | kilogram | air::urban air close to ground | biosphere
Acetaldehyde | 9.4258e-08 |  | kilogram | air::non-urban air or from high stacks | biosphere
Acrolein | 3.6507e-08 |  | kilogram | air::non-urban air or from high stacks | biosphere
Benzaldehyde | 2.8257e-08 |  | kilogram | air::non-urban air or from high stacks | biosphere
Heptane | 6.1876e-09 |  | kilogram | air::non-urban air or from high stacks | biosphere
m-Xylene | 2.0213e-08 |  | kilogram | air::non-urban air or from high stacks | biosphere
o-Xylene | 8.2502e-09 |  | kilogram | air::non-urban air or from high stacks | biosphere
Styrene | 1.155e-08 |  | kilogram | air::non-urban air or from high stacks | biosphere
market for diesel, low-sulfur | 0.047479 | Europe without Switzerland | kilogram |  | technosphere | diesel, low-sulfur | Model fuel energy retained: 2.04159378175 MJ/tkm; reference LHV 43.0 MJ/kg. Premise determines regional blends.
transport, freight, lorry, diesel hybrid, 18 metric ton | 1 | RER | ton kilometer |  | production | transport, freight, lorry
lorry production, diesel hybrid, 18 metric ton | 9.9206e-07 | RER | unit |  | technosphere | truck
Carbon dioxide, fossil | 0.14944 |  | kilogram | air | biosphere |  | Reference-fuel full-oxidation CO2; Premise reclassifies fossil/biogenic carbon with regional blends. Pollutants are separate model estimates, not an elemental closure.
Activity | transport, freight, lorry, gasoline hybrid, 18 metric ton
reference product | transport, freight, lorry
unit | ton kilometer
location | RER
comment | Original LCA model: carculator_truck 0.5.2; shared library carculator_utils 1.3.7. Model publication: Sacchi, R., Bauer, C., Cox, B. L. (2021). Does Size Matter? The Influence of Size, Load Factor, Range Autonomy, and Application Type on the Life Cycle Assessment of Current and Future Medium- and Heavy-Duty Vehicles. Environmental Science & Technology 55(8), 5224-5235. https://doi.org/10.1021/acs.est.0c07773 Vehicle specifications in the original-model comment below describe the 2020 baseline. Scenario-adjusted fuel purchases, efficiency and hardware are recorded separately by Premise. Original-model fuel volumes use model fuel densities; final purchases use the units of the linked suppliers. Hybrid hot-exhaust deterioration uses the corresponding petrol/diesel ICEV engine's bundled endpoint factors, as for hot emission factors. This is an uncalibrated hybrid ageing proxy: the existing lifetime-average formula uses vehicle lifetime kilometres, without an extra PHEV utility-factor adjustment. PHEV combustion emissions are weighted once when combining driving modes; cold-start and evaporative factors are not multiplied by hot-exhaust deterioration. 2020 carculator_truck default parameters; Regional delivery cycle, 400 km design range, 3200 kg payload, 78000 km/year; Swiss climate. Combustion factors: EURO-VI. Operating fuel blends and electricity supplied by Premise regional scenario markets. Energy-battery capacity includes replacements and end of life through Premise capacity markets. Noise retained in companion audit only. HEV traction battery sized from retained motor-power design and cycle energy, with finite regenerative storage and continuous charging limits. Nominal capacity 8.7958269 kWh; physical pack 173.46268 kg; fractional replacements 0. High-power LFP cell profile: A123 Systems (2014), Battery Pack Design, Validation, and Assembly Guide using A123 Systems Nanophosphate Cells, document 493005-002 Rev 02, Tables 4 and 30-33; AHR32113M1Ultra-B. https://ctc.chontech.ac.th/files/220427099180464_24051016164406.pdf. Continuous current ratings at 25 degrees C multiplied by the 2 V cutoff; conditioned pack assumed. 60% usable SOC window and 70% cell mass share. Cycle life is the inherited generic LFP assumption, not a guarantee for these high-rate operating conditions; no separate calendar-age correction. Generic chemistry prices are a cost proxy, not a high-power pack quotation. User-selected MIX capacity-market proxy: nominal kWh and replacements are preserved, but manufacturing chemistry and mass differ from the physical high-power LFP pack (19.7 kg/kWh versus 8.6 kg/kWh for Premise's ordinary 2020 LFP capacity recipe; MIX mass depends on chemistry shares). No mass-equivalence correction is applied to the MIX market. The lead-acid starter is separate and includes at least its initial battery. Explicit gasoline proxy: diesel hybrid vehicle manufacture (including tank), efficiency, maintenance and non-CO2 combustion factors. Fuel energy preserved with target-fuel-specific LHV and CO2; this is not an independently modelled gasoline/LPG vehicle. Manufacture year: 2020. Km over lifetime: 315000 km. Km per year: 78000 km/year. Tank-to-wheel efficiency: 24.1 \%. Tank-to-wheel energy consumption: 6533 kj/km. Fuel consumption: 18.4 l/100km. Electricity consumption: 0.0 kWh/100km. Battery capacity: 8.8 kWh. Fuel tank capacity: 725 kWh. Power share from combustion engine: 69.0 \%. Combustion engine power: 226 kW. Electric motor power: 213 kW. Curb mass (excl. driver and cargo): 9372 kg. Driving mass (incl. driver and cargo): 12647 kg. Battery mass: 173 kg. Fuel cell system efficiency: 0.0 \%. Number of passengers onboard: 1.0 passenger(s). Available payload: 8552 kg. Payload: 3200 kg. Load factor: 37.4 \%. Autonomy on a full tank/battery: 400 km. Carbon accounting: full-oxidation CO2 plus separately estimated pollutants; not a closed elemental carbon balance.
type | process
production amount | 1
source | Sacchi, R., Bauer, C., Cox, B. L. (2021). Does Size Matter? The Influence of Size, Load Factor, Range Autonomy, and Application Type on the Life Cycle Assessment of Current and Future Medium- and Heavy-Duty Vehicles. Environmental Science & Technology 55(8), 5224-5235. https://doi.org/10.1021/acs.est.0c07773
model | carculator_truck
model version | 0.5.2
model publication | Sacchi, R., Bauer, C., Cox, B. L. (2021). Does Size Matter? The Influence of Size, Load Factor, Range Autonomy, and Application Type on the Life Cycle Assessment of Current and Future Medium- and Heavy-Duty Vehicles. Environmental Science & Technology 55(8), 5224-5235. https://doi.org/10.1021/acs.est.0c07773
vehicle inventory provenance | {"schema version": 1, "family": "truck", "original model": "carculator_truck", "model publication": "Sacchi, R., Bauer, C., Cox, B. L. (2021). Does Size Matter? The Influence of Size, Load Factor, Range Autonomy, and Application Type on the Life Cycle Assessment of Current and Future Medium- and Heavy-Duty Vehicles. Environmental Science & Technology 55(8), 5224-5235. https://doi.org/10.1021/acs.est.0c07773", "model generation date": "2026-10-14", "libraries": {"carculator_truck": {"version": "0.5.2", "recorded git revision": "36242704a4d9b73f600398b622d1c48c70f5b77a"}, "carculator_utils": {"version": "1.3.7", "recorded git revision": "4bff8f6eea42aa9544c7482286bf15aa3eba4e56"}}, "source revision boundary": "Recorded repository HEADs; file hashes identify the actual generation sources, including any uncommitted changes.", "source file sha256": {"carculator_truck/carculator_truck/model.py": "5786d62fd4de3ad6c6f3346318beac22b79ccbcd27723cd8fbff5da105a42d8c", "carculator_truck/carculator_truck/hybrid_battery.py": "fa91dbc33b1e4374324e5c8166aef11694802ab80e14092518562b5d4e309239", "carculator_truck/carculator_truck/inventory.py": "071259a94158ae2af32c2690fd8be5182a0256e5cf4edeb3b9e68bbb60fc1d25", "carculator_truck/carculator_truck/data/extra_parameters.json": "466e5826240594c527b1b3e5123b9f4edc1a730fa1f7aef42b26423f16e641ac", "carculator_truck/carculator_truck/data/default_parameters.json": "a1da127f70f6c8eeed62e0c284356a04148e1a24f858b7af3aaba6cf698fbc4e", "carculator_truck/carculator_truck/data/payloads.yaml": "3e08a544e63a48f1a7af2d00b48d44136cbc5b94297344ab9db1bd80ce37b5bb", "carculator_utils/carculator_utils/hot_emissions.py": "f6c0ad5b23ecadbbd70b7680c462fa5ae689456852bc34e377bd192f7fc57e0f", "carculator_utils/carculator_utils/model.py": "105b6465c7008de25994b04945049e1f91f00cf0a49495d82de5362670300b48", "carculator_utils/dev/regenerate_premise_trucks.py": "49a9609ee3de1ead16f6d16377847a830cf6d4ee48592efdd9aaead08467860d", "carculator_utils/dev/premise_vehicle_battery_metadata.py": "dffd9125283ebfad536aef53520ad25cd5a50465a355d3144f32cf055e5e515b"}, "artifacts": {"raw.json": {"sha256": "ea64c3c39156a91a528d954fe8f362d1b5728d70903423d5bb89d18d15f8e6a6"}, "model_parameters.json": {"sha256": "01a1e52a722b2738f1e70e2eec1a591a07f4e96f2360f14a8b44d29067d9a19c"}, "vehicle_parameters.csv": {"sha256": "68af6a3122d84e2394fcd95c7a391bf7807eaa0d50a2c8c5ca4987ce31029ecd"}, "noise_audit.csv": {"sha256": "2d0d601d9d6902e6cfc399c8651e31ff28ce54f7f55719b53c0172ec3691a050"}}, "baseline year": 2020, "climate": "CH; Swiss annual-average thermal-demand assumptions", "driving cycle": "Regional delivery", "noise boundary": "Direct noise flows omitted from Premise imports; retained in noise_audit.csv identified by SHA-256.", "role": "transport service", "metadata updated": "2026-10-14", "baseline identity": {"name": "transport, freight, lorry, gasoline hybrid, 18 metric ton", "reference product": "transport, freight, lorry", "location": "RER", "unit": "ton kilometer"}, "baseline vehicle parameters": {"power": 328.04949951171875, "rated power": 0.0, "electric motor efficiency": 0.8999999761581421, "auxiliary power demand": 4225.0, "fuel cell power": 0.0, "fuel cell power share": 0.0, "fuel cell own consumption": 0.0, "battery power": 6.790624618530273, "kilometers per year": 78000.0, "lifetime kilometers": 315000.0, "cargo mass": 3200.0, "curb mass": 9372.8427734375, "driving mass": 12647.8427734375, "gross mass": 18000.0, "target range": 400.0, "electric energy stored": 8.79582691192627, "energy battery mass": 173.46267700195312, "battery lifetime replacements": 0.0}, "model size": "18t", "model powertrain": "HEV-d", "service templates": ["transport, freight, lorry, gasoline hybrid, 18 metric ton"], "parameter units": "km/year, lifetime km, persons, masses kg, ranges km, stored energy kWh, motor/stack/battery power kW, auxiliary power demand W, efficiencies/power shares/gross-net multiplier dimensionless, replacements per vehicle, starts/day; all describe the 2020 baseline.", "proxy": true, "proxy boundary": "Energy-preserving gasoline/LPG conversion; manufacture and non-CO2 combustion factors from the recorded model powertrain. LPG excludes CNG pump-to-tank methane leakage.", "activity source": "Sacchi, R., Bauer, C., Cox, B. L. (2021). Does Size Matter? The Influence of Size, Load Factor, Range Autonomy, and Application Type on the Life Cycle Assessment of Current and Future Medium- and Heavy-Duty Vehicles. Environmental Science & Technology 55(8), 5224-5235. https://doi.org/10.1021/acs.est.0c07773"}
Exchanges
name | amount | location | unit | categories | type | reference product | comment
market for tetrafluoroethane, R134a | 2.0238e-06 | GLO | kilogram |  | technosphere | tetrafluoroethane, R134a
market for road | 0.0021225 | GLO | meter-year |  | technosphere | road
market for road maintenance | 0.00040312 | RER | meter-year |  | technosphere | road maintenance
treatment of brake wear emissions, lorry | -1.4585e-05 | RER | kilogram |  | technosphere | brake wear emissions, lorry
treatment of road wear emissions, lorry | -2.4061e-05 | RER | kilogram |  | technosphere | road wear emissions, lorry
treatment of tyre wear emissions, lorry | -2.0603e-05 | RER | kilogram |  | technosphere | tyre wear emissions, lorry
Toluene | 2.0625e-10 |  | kilogram | air::non-urban air or from high stacks | biosphere
NMVOC, non-methane volatile organic compounds | 1.6768e-06 |  | kilogram | air::non-urban air or from high stacks | biosphere
Dinitrogen monoxide | 4.5194e-05 |  | kilogram | air::non-urban air or from high stacks | biosphere
Ethane | 2.0909e-10 |  | kilogram | air::urban air close to ground | biosphere
Pentane | 4.1819e-10 |  | kilogram | air::urban air close to ground | biosphere
Selenium IV | 3.5555e-12 |  | kilogram | air::non-urban air or from high stacks | biosphere
Arsenic ion | 3.5555e-12 |  | kilogram | air::non-urban air or from high stacks | biosphere
Arsenic ion | 1.2015e-12 |  | kilogram | air::urban air close to ground | biosphere
Particulate Matter, < 2.5 um | 4.1457e-07 |  | kilogram | air::urban air close to ground | biosphere
Nickel II | 7.0956e-12 |  | kilogram | air::non-urban air or from high stacks | biosphere
Methane, fossil | 5.0718e-08 |  | kilogram | air::non-urban air or from high stacks | biosphere
Mercury II | 1.8769e-10 |  | kilogram | air::non-urban air or from high stacks | biosphere
Ammonia | 1.2783e-05 |  | kilogram | air::non-urban air or from high stacks | biosphere
Ethane | 6.1876e-10 |  | kilogram | air::non-urban air or from high stacks | biosphere
Nickel II | 2.3978e-12 |  | kilogram | air::urban air close to ground | biosphere
Cadmium II | 1.7701e-12 |  | kilogram | air::non-urban air or from high stacks | biosphere
Ammonia | 4.3198e-06 |  | kilogram | air::urban air close to ground | biosphere
Butane | 3.0938e-09 |  | kilogram | air::non-urban air or from high stacks | biosphere
PAH, polycyclic aromatic hydrocarbons | 9.3848e-10 |  | kilogram | air::urban air close to ground | biosphere
Copper ion | 2.0295e-10 |  | kilogram | air::non-urban air or from high stacks | biosphere
Nitrogen oxides | 0.00028914 |  | kilogram | air::non-urban air or from high stacks | biosphere
Butane | 1.0455e-09 |  | kilogram | air::urban air close to ground | biosphere
Copper ion | 6.8581e-11 |  | kilogram | air::urban air close to ground | biosphere
Chromium III | 1.021e-10 |  | kilogram | air::urban air close to ground | biosphere
Propane | 6.9698e-10 |  | kilogram | air::urban air close to ground | biosphere
Toluene | 6.9698e-11 |  | kilogram | air::urban air close to ground | biosphere
Dinitrogen monoxide | 1.5272e-05 |  | kilogram | air::urban air close to ground | biosphere
Zinc II | 2.1606e-10 |  | kilogram | air::urban air close to ground | biosphere
Chromium VI | 6.0275e-13 |  | kilogram | air::non-urban air or from high stacks | biosphere
Benzene | 3.5291e-08 |  | kilogram | air::non-urban air or from high stacks | biosphere
Carbon monoxide, fossil | 2.3197e-05 |  | kilogram | air::non-urban air or from high stacks | biosphere
Chromium VI | 2.0368e-13 |  | kilogram | air::urban air close to ground | biosphere
Methane, fossil | 1.7139e-08 |  | kilogram | air::urban air close to ground | biosphere
Sulfur dioxide | 9.5492e-07 |  | kilogram | air | biosphere
NMVOC, non-methane volatile organic compounds | 5.6664e-07 |  | kilogram | air::urban air close to ground | biosphere
Formaldehyde | 5.8546e-08 |  | kilogram | air::urban air close to ground | biosphere
Nitrogen oxides | 9.7708e-05 |  | kilogram | air::urban air close to ground | biosphere
Formaldehyde | 1.7325e-07 |  | kilogram | air::non-urban air or from high stacks | biosphere
Zinc II | 6.3937e-10 |  | kilogram | air::non-urban air or from high stacks | biosphere
Carbon monoxide, fossil | 7.8386e-06 |  | kilogram | air::urban air close to ground | biosphere
m-Xylene | 6.8304e-09 |  | kilogram | air::urban air close to ground | biosphere
PAH, polycyclic aromatic hydrocarbons | 2.7772e-09 |  | kilogram | air::non-urban air or from high stacks | biosphere
Particulate Matter, < 2.5 um | 1.2268e-06 |  | kilogram | air::non-urban air or from high stacks | biosphere
Pentane | 1.2375e-09 |  | kilogram | air::non-urban air or from high stacks | biosphere
1,1,1,2-Tetrafluoroethane | 9.3254e-07 |  | kilogram | air | biosphere
Acetaldehyde | 3.1852e-08 |  | kilogram | air::urban air close to ground | biosphere
Benzene | 1.1926e-08 |  | kilogram | air::urban air close to ground | biosphere
Mercury II | 6.3425e-11 |  | kilogram | air::urban air close to ground | biosphere
Cadmium II | 5.9815e-13 |  | kilogram | air::urban air close to ground | biosphere
Propane | 2.0625e-09 |  | kilogram | air::non-urban air or from high stacks | biosphere
Chromium III | 3.0214e-10 |  | kilogram | air::non-urban air or from high stacks | biosphere
Acrolein | 1.2336e-08 |  | kilogram | air::urban air close to ground | biosphere
Benzaldehyde | 9.5486e-09 |  | kilogram | air::urban air close to ground | biosphere
Heptane | 2.0909e-09 |  | kilogram | air::urban air close to ground | biosphere
o-Xylene | 2.7879e-09 |  | kilogram | air::urban air close to ground | biosphere
Selenium IV | 1.2015e-12 |  | kilogram | air::urban air close to ground | biosphere
Styrene | 3.9031e-09 |  | kilogram | air::urban air close to ground | biosphere
Acetaldehyde | 9.4258e-08 |  | kilogram | air::non-urban air or from high stacks | biosphere
Acrolein | 3.6507e-08 |  | kilogram | air::non-urban air or from high stacks | biosphere
Benzaldehyde | 2.8257e-08 |  | kilogram | air::non-urban air or from high stacks | biosphere
Heptane | 6.1876e-09 |  | kilogram | air::non-urban air or from high stacks | biosphere
m-Xylene | 2.0213e-08 |  | kilogram | air::non-urban air or from high stacks | biosphere
o-Xylene | 8.2502e-09 |  | kilogram | air::non-urban air or from high stacks | biosphere
Styrene | 1.155e-08 |  | kilogram | air::non-urban air or from high stacks | biosphere
market for petrol, low-sulfur | 0.047925 | Europe without Switzerland | kilogram |  | technosphere | petrol, low-sulfur | Model fuel energy retained: 2.04159378175 MJ/tkm; reference LHV 42.6 MJ/kg. Premise determines regional blends.
transport, freight, lorry, gasoline hybrid, 18 metric ton | 1 | RER | ton kilometer |  | production | transport, freight, lorry
lorry production, diesel hybrid, 18 metric ton | 9.9206e-07 | RER | unit |  | technosphere | truck
Carbon dioxide, fossil | 0.15047 |  | kilogram | air | biosphere |  | Reference-fuel full-oxidation CO2; Premise reclassifies fossil/biogenic carbon with regional blends. Pollutants are separate model estimates, not an elemental closure.
Activity | transport, freight, lorry, diesel, 18 metric ton
reference product | transport, freight, lorry
unit | ton kilometer
location | RER
comment | Original LCA model: carculator_truck 0.5.2; shared library carculator_utils 1.3.7. Model publication: Sacchi, R., Bauer, C., Cox, B. L. (2021). Does Size Matter? The Influence of Size, Load Factor, Range Autonomy, and Application Type on the Life Cycle Assessment of Current and Future Medium- and Heavy-Duty Vehicles. Environmental Science & Technology 55(8), 5224-5235. https://doi.org/10.1021/acs.est.0c07773 Vehicle specifications in the original-model comment below describe the 2020 baseline. Scenario-adjusted fuel purchases, efficiency and hardware are recorded separately by Premise. Original-model fuel volumes use model fuel densities; final purchases use the units of the linked suppliers. 2020 carculator_truck default parameters; Regional delivery cycle, 400 km design range, 3200 kg payload, 78000 km/year; Swiss climate. Combustion factors: EURO-VI. Operating fuel blends and electricity supplied by Premise regional scenario markets. Energy-battery capacity includes replacements and end of life through Premise capacity markets. Noise retained in companion audit only. Manufacture year: 2020. Km over lifetime: 315000 km. Km per year: 78000 km/year. Tank-to-wheel efficiency: 19.7 \%. Tank-to-wheel energy consumption: 7976 kj/km. Fuel consumption: 22.4 l/100km. Electricity consumption: 0.0 kWh/100km. Battery capacity: 0.0 kWh. Fuel tank capacity: 886 kWh. Power share from combustion engine: 100.0 \%. Combustion engine power: 328 kW. Electric motor power: 0.0 kW. Curb mass (excl. driver and cargo): 9379 kg. Driving mass (incl. driver and cargo): 12654 kg. Battery mass: 0.0 kg. Fuel cell system efficiency: 0.0 \%. Number of passengers onboard: 1.0 passenger(s). Available payload: 8545 kg. Payload: 3200 kg. Load factor: 37.4 \%. Autonomy on a full tank/battery: 400 km. Carbon accounting: full-oxidation CO2 plus separately estimated pollutants; not a closed elemental carbon balance.
type | process
production amount | 1
source | Sacchi, R., Bauer, C., Cox, B. L. (2021). Does Size Matter? The Influence of Size, Load Factor, Range Autonomy, and Application Type on the Life Cycle Assessment of Current and Future Medium- and Heavy-Duty Vehicles. Environmental Science & Technology 55(8), 5224-5235. https://doi.org/10.1021/acs.est.0c07773
model | carculator_truck
model version | 0.5.2
model publication | Sacchi, R., Bauer, C., Cox, B. L. (2021). Does Size Matter? The Influence of Size, Load Factor, Range Autonomy, and Application Type on the Life Cycle Assessment of Current and Future Medium- and Heavy-Duty Vehicles. Environmental Science & Technology 55(8), 5224-5235. https://doi.org/10.1021/acs.est.0c07773
vehicle inventory provenance | {"schema version": 1, "family": "truck", "original model": "carculator_truck", "model publication": "Sacchi, R., Bauer, C., Cox, B. L. (2021). Does Size Matter? The Influence of Size, Load Factor, Range Autonomy, and Application Type on the Life Cycle Assessment of Current and Future Medium- and Heavy-Duty Vehicles. Environmental Science & Technology 55(8), 5224-5235. https://doi.org/10.1021/acs.est.0c07773", "model generation date": "2026-10-14", "libraries": {"carculator_truck": {"version": "0.5.2", "recorded git revision": "36242704a4d9b73f600398b622d1c48c70f5b77a"}, "carculator_utils": {"version": "1.3.7", "recorded git revision": "4bff8f6eea42aa9544c7482286bf15aa3eba4e56"}}, "source revision boundary": "Recorded repository HEADs; file hashes identify the actual generation sources, including any uncommitted changes.", "source file sha256": {"carculator_truck/carculator_truck/model.py": "5786d62fd4de3ad6c6f3346318beac22b79ccbcd27723cd8fbff5da105a42d8c", "carculator_truck/carculator_truck/hybrid_battery.py": "fa91dbc33b1e4374324e5c8166aef11694802ab80e14092518562b5d4e309239", "carculator_truck/carculator_truck/inventory.py": "071259a94158ae2af32c2690fd8be5182a0256e5cf4edeb3b9e68bbb60fc1d25", "carculator_truck/carculator_truck/data/extra_parameters.json": "466e5826240594c527b1b3e5123b9f4edc1a730fa1f7aef42b26423f16e641ac", "carculator_truck/carculator_truck/data/default_parameters.json": "a1da127f70f6c8eeed62e0c284356a04148e1a24f858b7af3aaba6cf698fbc4e", "carculator_truck/carculator_truck/data/payloads.yaml": "3e08a544e63a48f1a7af2d00b48d44136cbc5b94297344ab9db1bd80ce37b5bb", "carculator_utils/carculator_utils/hot_emissions.py": "f6c0ad5b23ecadbbd70b7680c462fa5ae689456852bc34e377bd192f7fc57e0f", "carculator_utils/carculator_utils/model.py": "105b6465c7008de25994b04945049e1f91f00cf0a49495d82de5362670300b48", "carculator_utils/dev/regenerate_premise_trucks.py": "49a9609ee3de1ead16f6d16377847a830cf6d4ee48592efdd9aaead08467860d", "carculator_utils/dev/premise_vehicle_battery_metadata.py": "dffd9125283ebfad536aef53520ad25cd5a50465a355d3144f32cf055e5e515b"}, "artifacts": {"raw.json": {"sha256": "ea64c3c39156a91a528d954fe8f362d1b5728d70903423d5bb89d18d15f8e6a6"}, "model_parameters.json": {"sha256": "01a1e52a722b2738f1e70e2eec1a591a07f4e96f2360f14a8b44d29067d9a19c"}, "vehicle_parameters.csv": {"sha256": "68af6a3122d84e2394fcd95c7a391bf7807eaa0d50a2c8c5ca4987ce31029ecd"}, "noise_audit.csv": {"sha256": "2d0d601d9d6902e6cfc399c8651e31ff28ce54f7f55719b53c0172ec3691a050"}}, "baseline year": 2020, "climate": "CH; Swiss annual-average thermal-demand assumptions", "driving cycle": "Regional delivery", "noise boundary": "Direct noise flows omitted from Premise imports; retained in noise_audit.csv identified by SHA-256.", "role": "transport service", "metadata updated": "2026-10-14", "baseline identity": {"name": "transport, freight, lorry, diesel, 18 metric ton", "reference product": "transport, freight, lorry", "location": "RER", "unit": "ton kilometer"}, "baseline vehicle parameters": {"power": 328.27142333984375, "rated power": 0.0, "electric motor efficiency": 0.8999999761581421, "auxiliary power demand": 4225.0, "fuel cell power": 0.0, "fuel cell power share": 0.0, "fuel cell own consumption": 0.0, "battery power": 9.848142623901367, "kilometers per year": 78000.0, "lifetime kilometers": 315000.0, "cargo mass": 3200.0, "curb mass": 9379.18359375, "driving mass": 12654.18359375, "gross mass": 18000.0, "target range": 400.0, "electric energy stored": 0.0, "energy battery mass": 0.0, "battery lifetime replacements": 0.0}, "model size": "18t", "model powertrain": "ICEV-d", "service templates": ["transport, freight, lorry, diesel, 18 metric ton"], "parameter units": "km/year, lifetime km, persons, masses kg, ranges km, stored energy kWh, motor/stack/battery power kW, auxiliary power demand W, efficiencies/power shares/gross-net multiplier dimensionless, replacements per vehicle, starts/day; all describe the 2020 baseline.", "proxy": false, "proxy boundary": "Native model vehicle; any services using it as a proxy record their own conversion.", "activity source": "Sacchi, R., Bauer, C., Cox, B. L. (2021). Does Size Matter? The Influence of Size, Load Factor, Range Autonomy, and Application Type on the Life Cycle Assessment of Current and Future Medium- and Heavy-Duty Vehicles. Environmental Science & Technology 55(8), 5224-5235. https://doi.org/10.1021/acs.est.0c07773"}
Exchanges
name | amount | location | unit | categories | type | reference product | comment
market for tetrafluoroethane, R134a | 2.0238e-06 | GLO | kilogram |  | technosphere | tetrafluoroethane, R134a
market for road | 0.0021235 | GLO | meter-year |  | technosphere | road
market for road maintenance | 0.00040312 | RER | meter-year |  | technosphere | road maintenance
treatment of brake wear emissions, lorry | -1.8606e-05 | RER | kilogram |  | technosphere | brake wear emissions, lorry
treatment of road wear emissions, lorry | -2.407e-05 | RER | kilogram |  | technosphere | road wear emissions, lorry
treatment of tyre wear emissions, lorry | -2.061e-05 | RER | kilogram |  | technosphere | tyre wear emissions, lorry
Toluene | 2.4815e-10 |  | kilogram | air::non-urban air or from high stacks | biosphere
NMVOC, non-methane volatile organic compounds | 2.0175e-06 |  | kilogram | air::non-urban air or from high stacks | biosphere
Dinitrogen monoxide | 5.4375e-05 |  | kilogram | air::non-urban air or from high stacks | biosphere
Ethane | 2.6624e-10 |  | kilogram | air::urban air close to ground | biosphere
Pentane | 5.3249e-10 |  | kilogram | air::urban air close to ground | biosphere
Selenium IV | 4.2777e-12 |  | kilogram | air::non-urban air or from high stacks | biosphere
Arsenic ion | 4.2777e-12 |  | kilogram | air::non-urban air or from high stacks | biosphere
Arsenic ion | 1.5299e-12 |  | kilogram | air::urban air close to ground | biosphere
Particulate Matter, < 2.5 um | 5.2789e-07 |  | kilogram | air::urban air close to ground | biosphere
Nickel II | 8.537e-12 |  | kilogram | air::non-urban air or from high stacks | biosphere
Methane, fossil | 6.1021e-08 |  | kilogram | air::non-urban air or from high stacks | biosphere
Mercury II | 2.2582e-10 |  | kilogram | air::non-urban air or from high stacks | biosphere
Ammonia | 1.538e-05 |  | kilogram | air::non-urban air or from high stacks | biosphere
Ethane | 7.4446e-10 |  | kilogram | air::non-urban air or from high stacks | biosphere
Nickel II | 3.0531e-12 |  | kilogram | air::urban air close to ground | biosphere
Cadmium II | 2.1297e-12 |  | kilogram | air::non-urban air or from high stacks | biosphere
Ammonia | 5.5005e-06 |  | kilogram | air::urban air close to ground | biosphere
Butane | 3.7223e-09 |  | kilogram | air::non-urban air or from high stacks | biosphere
PAH, polycyclic aromatic hydrocarbons | 1.195e-09 |  | kilogram | air::urban air close to ground | biosphere
Copper ion | 2.4418e-10 |  | kilogram | air::non-urban air or from high stacks | biosphere
Nitrogen oxides | 0.00034788 |  | kilogram | air::non-urban air or from high stacks | biosphere
Butane | 1.3312e-09 |  | kilogram | air::urban air close to ground | biosphere
Copper ion | 8.7327e-11 |  | kilogram | air::urban air close to ground | biosphere
Chromium III | 1.3001e-10 |  | kilogram | air::urban air close to ground | biosphere
Propane | 8.8748e-10 |  | kilogram | air::urban air close to ground | biosphere
Toluene | 8.8748e-11 |  | kilogram | air::urban air close to ground | biosphere
Dinitrogen monoxide | 1.9446e-05 |  | kilogram | air::urban air close to ground | biosphere
Zinc II | 2.7511e-10 |  | kilogram | air::urban air close to ground | biosphere
Chromium VI | 7.2519e-13 |  | kilogram | air::non-urban air or from high stacks | biosphere
Benzene | 4.246e-08 |  | kilogram | air::non-urban air or from high stacks | biosphere
Carbon monoxide, fossil | 2.7909e-05 |  | kilogram | air::non-urban air or from high stacks | biosphere
Chromium VI | 2.5935e-13 |  | kilogram | air::urban air close to ground | biosphere
Methane, fossil | 2.1823e-08 |  | kilogram | air::urban air close to ground | biosphere
Sulfur dioxide | 1.1658e-06 |  | kilogram | air | biosphere
NMVOC, non-methane volatile organic compounds | 7.2152e-07 |  | kilogram | air::urban air close to ground | biosphere
Formaldehyde | 7.4548e-08 |  | kilogram | air::urban air close to ground | biosphere
Nitrogen oxides | 0.00012441 |  | kilogram | air::urban air close to ground | biosphere
Formaldehyde | 2.0845e-07 |  | kilogram | air::non-urban air or from high stacks | biosphere
Zinc II | 7.6925e-10 |  | kilogram | air::non-urban air or from high stacks | biosphere
Carbon monoxide, fossil | 9.9812e-06 |  | kilogram | air::urban air close to ground | biosphere
m-Xylene | 8.6973e-09 |  | kilogram | air::urban air close to ground | biosphere
PAH, polycyclic aromatic hydrocarbons | 3.3414e-09 |  | kilogram | air::non-urban air or from high stacks | biosphere
Particulate Matter, < 2.5 um | 1.476e-06 |  | kilogram | air::non-urban air or from high stacks | biosphere
Pentane | 1.4889e-09 |  | kilogram | air::non-urban air or from high stacks | biosphere
1,1,1,2-Tetrafluoroethane | 9.3254e-07 |  | kilogram | air | biosphere
Acetaldehyde | 4.0558e-08 |  | kilogram | air::urban air close to ground | biosphere
Benzene | 1.5185e-08 |  | kilogram | air::urban air close to ground | biosphere
Mercury II | 8.0761e-11 |  | kilogram | air::urban air close to ground | biosphere
Cadmium II | 7.6165e-13 |  | kilogram | air::urban air close to ground | biosphere
Propane | 2.4815e-09 |  | kilogram | air::non-urban air or from high stacks | biosphere
Chromium III | 3.6351e-10 |  | kilogram | air::non-urban air or from high stacks | biosphere
Acrolein | 1.5708e-08 |  | kilogram | air::urban air close to ground | biosphere
Benzaldehyde | 1.2158e-08 |  | kilogram | air::urban air close to ground | biosphere
Heptane | 2.6624e-09 |  | kilogram | air::urban air close to ground | biosphere
o-Xylene | 3.5499e-09 |  | kilogram | air::urban air close to ground | biosphere
Selenium IV | 1.5299e-12 |  | kilogram | air::urban air close to ground | biosphere
Styrene | 4.9699e-09 |  | kilogram | air::urban air close to ground | biosphere
Acetaldehyde | 1.1341e-07 |  | kilogram | air::non-urban air or from high stacks | biosphere
Acrolein | 4.3923e-08 |  | kilogram | air::non-urban air or from high stacks | biosphere
Benzaldehyde | 3.3997e-08 |  | kilogram | air::non-urban air or from high stacks | biosphere
Heptane | 7.4446e-09 |  | kilogram | air::non-urban air or from high stacks | biosphere
m-Xylene | 2.4319e-08 |  | kilogram | air::non-urban air or from high stacks | biosphere
o-Xylene | 9.9261e-09 |  | kilogram | air::non-urban air or from high stacks | biosphere
Styrene | 1.3897e-08 |  | kilogram | air::non-urban air or from high stacks | biosphere
market for diesel, low-sulfur | 0.057965 | Europe without Switzerland | kilogram |  | technosphere | diesel, low-sulfur | Model fuel energy retained: 2.49250932172 MJ/tkm; reference LHV 43.0 MJ/kg. Premise determines regional blends.
transport, freight, lorry, diesel, 18 metric ton | 1 | RER | ton kilometer |  | production | transport, freight, lorry
lorry production, diesel, 18 metric ton | 9.9206e-07 | RER | unit |  | technosphere | truck
Carbon dioxide, fossil | 0.18245 |  | kilogram | air | biosphere |  | Reference-fuel full-oxidation CO2; Premise reclassifies fossil/biogenic carbon with regional blends. Pollutants are separate model estimates, not an elemental closure.
Activity | transport, freight, lorry, gasoline, 18 metric ton
reference product | transport, freight, lorry
unit | ton kilometer
location | RER
comment | Original LCA model: carculator_truck 0.5.2; shared library carculator_utils 1.3.7. Model publication: Sacchi, R., Bauer, C., Cox, B. L. (2021). Does Size Matter? The Influence of Size, Load Factor, Range Autonomy, and Application Type on the Life Cycle Assessment of Current and Future Medium- and Heavy-Duty Vehicles. Environmental Science & Technology 55(8), 5224-5235. https://doi.org/10.1021/acs.est.0c07773 Vehicle specifications in the original-model comment below describe the 2020 baseline. Scenario-adjusted fuel purchases, efficiency and hardware are recorded separately by Premise. Original-model fuel volumes use model fuel densities; final purchases use the units of the linked suppliers. 2020 carculator_truck default parameters; Regional delivery cycle, 400 km design range, 3200 kg payload, 78000 km/year; Swiss climate. Combustion factors: EURO-VI. Operating fuel blends and electricity supplied by Premise regional scenario markets. Energy-battery capacity includes replacements and end of life through Premise capacity markets. Noise retained in companion audit only. Explicit gasoline proxy: diesel vehicle manufacture (including tank), efficiency, maintenance and non-CO2 combustion factors. Fuel energy preserved with target-fuel-specific LHV and CO2; this is not an independently modelled gasoline/LPG vehicle. Manufacture year: 2020. Km over lifetime: 315000 km. Km per year: 78000 km/year. Tank-to-wheel efficiency: 19.7 \%. Tank-to-wheel energy consumption: 7976 kj/km. Fuel consumption: 22.4 l/100km. Electricity consumption: 0.0 kWh/100km. Battery capacity: 0.0 kWh. Fuel tank capacity: 886 kWh. Power share from combustion engine: 100.0 \%. Combustion engine power: 328 kW. Electric motor power: 0.0 kW. Curb mass (excl. driver and cargo): 9379 kg. Driving mass (incl. driver and cargo): 12654 kg. Battery mass: 0.0 kg. Fuel cell system efficiency: 0.0 \%. Number of passengers onboard: 1.0 passenger(s). Available payload: 8545 kg. Payload: 3200 kg. Load factor: 37.4 \%. Autonomy on a full tank/battery: 400 km. Carbon accounting: full-oxidation CO2 plus separately estimated pollutants; not a closed elemental carbon balance.
type | process
production amount | 1
source | Sacchi, R., Bauer, C., Cox, B. L. (2021). Does Size Matter? The Influence of Size, Load Factor, Range Autonomy, and Application Type on the Life Cycle Assessment of Current and Future Medium- and Heavy-Duty Vehicles. Environmental Science & Technology 55(8), 5224-5235. https://doi.org/10.1021/acs.est.0c07773
model | carculator_truck
model version | 0.5.2
model publication | Sacchi, R., Bauer, C., Cox, B. L. (2021). Does Size Matter? The Influence of Size, Load Factor, Range Autonomy, and Application Type on the Life Cycle Assessment of Current and Future Medium- and Heavy-Duty Vehicles. Environmental Science & Technology 55(8), 5224-5235. https://doi.org/10.1021/acs.est.0c07773
vehicle inventory provenance | {"schema version": 1, "family": "truck", "original model": "carculator_truck", "model publication": "Sacchi, R., Bauer, C., Cox, B. L. (2021). Does Size Matter? The Influence of Size, Load Factor, Range Autonomy, and Application Type on the Life Cycle Assessment of Current and Future Medium- and Heavy-Duty Vehicles. Environmental Science & Technology 55(8), 5224-5235. https://doi.org/10.1021/acs.est.0c07773", "model generation date": "2026-10-14", "libraries": {"carculator_truck": {"version": "0.5.2", "recorded git revision": "36242704a4d9b73f600398b622d1c48c70f5b77a"}, "carculator_utils": {"version": "1.3.7", "recorded git revision": "4bff8f6eea42aa9544c7482286bf15aa3eba4e56"}}, "source revision boundary": "Recorded repository HEADs; file hashes identify the actual generation sources, including any uncommitted changes.", "source file sha256": {"carculator_truck/carculator_truck/model.py": "5786d62fd4de3ad6c6f3346318beac22b79ccbcd27723cd8fbff5da105a42d8c", "carculator_truck/carculator_truck/hybrid_battery.py": "fa91dbc33b1e4374324e5c8166aef11694802ab80e14092518562b5d4e309239", "carculator_truck/carculator_truck/inventory.py": "071259a94158ae2af32c2690fd8be5182a0256e5cf4edeb3b9e68bbb60fc1d25", "carculator_truck/carculator_truck/data/extra_parameters.json": "466e5826240594c527b1b3e5123b9f4edc1a730fa1f7aef42b26423f16e641ac", "carculator_truck/carculator_truck/data/default_parameters.json": "a1da127f70f6c8eeed62e0c284356a04148e1a24f858b7af3aaba6cf698fbc4e", "carculator_truck/carculator_truck/data/payloads.yaml": "3e08a544e63a48f1a7af2d00b48d44136cbc5b94297344ab9db1bd80ce37b5bb", "carculator_utils/carculator_utils/hot_emissions.py": "f6c0ad5b23ecadbbd70b7680c462fa5ae689456852bc34e377bd192f7fc57e0f", "carculator_utils/carculator_utils/model.py": "105b6465c7008de25994b04945049e1f91f00cf0a49495d82de5362670300b48", "carculator_utils/dev/regenerate_premise_trucks.py": "49a9609ee3de1ead16f6d16377847a830cf6d4ee48592efdd9aaead08467860d", "carculator_utils/dev/premise_vehicle_battery_metadata.py": "dffd9125283ebfad536aef53520ad25cd5a50465a355d3144f32cf055e5e515b"}, "artifacts": {"raw.json": {"sha256": "ea64c3c39156a91a528d954fe8f362d1b5728d70903423d5bb89d18d15f8e6a6"}, "model_parameters.json": {"sha256": "01a1e52a722b2738f1e70e2eec1a591a07f4e96f2360f14a8b44d29067d9a19c"}, "vehicle_parameters.csv": {"sha256": "68af6a3122d84e2394fcd95c7a391bf7807eaa0d50a2c8c5ca4987ce31029ecd"}, "noise_audit.csv": {"sha256": "2d0d601d9d6902e6cfc399c8651e31ff28ce54f7f55719b53c0172ec3691a050"}}, "baseline year": 2020, "climate": "CH; Swiss annual-average thermal-demand assumptions", "driving cycle": "Regional delivery", "noise boundary": "Direct noise flows omitted from Premise imports; retained in noise_audit.csv identified by SHA-256.", "role": "transport service", "metadata updated": "2026-10-14", "baseline identity": {"name": "transport, freight, lorry, gasoline, 18 metric ton", "reference product": "transport, freight, lorry", "location": "RER", "unit": "ton kilometer"}, "baseline vehicle parameters": {"power": 328.27142333984375, "rated power": 0.0, "electric motor efficiency": 0.8999999761581421, "auxiliary power demand": 4225.0, "fuel cell power": 0.0, "fuel cell power share": 0.0, "fuel cell own consumption": 0.0, "battery power": 9.848142623901367, "kilometers per year": 78000.0, "lifetime kilometers": 315000.0, "cargo mass": 3200.0, "curb mass": 9379.18359375, "driving mass": 12654.18359375, "gross mass": 18000.0, "target range": 400.0, "electric energy stored": 0.0, "energy battery mass": 0.0, "battery lifetime replacements": 0.0}, "model size": "18t", "model powertrain": "ICEV-d", "service templates": ["transport, freight, lorry, gasoline, 18 metric ton"], "parameter units": "km/year, lifetime km, persons, masses kg, ranges km, stored energy kWh, motor/stack/battery power kW, auxiliary power demand W, efficiencies/power shares/gross-net multiplier dimensionless, replacements per vehicle, starts/day; all describe the 2020 baseline.", "proxy": true, "proxy boundary": "Energy-preserving gasoline/LPG conversion; manufacture and non-CO2 combustion factors from the recorded model powertrain. LPG excludes CNG pump-to-tank methane leakage.", "activity source": "Sacchi, R., Bauer, C., Cox, B. L. (2021). Does Size Matter? The Influence of Size, Load Factor, Range Autonomy, and Application Type on the Life Cycle Assessment of Current and Future Medium- and Heavy-Duty Vehicles. Environmental Science & Technology 55(8), 5224-5235. https://doi.org/10.1021/acs.est.0c07773"}
Exchanges
name | amount | location | unit | categories | type | reference product | comment
market for tetrafluoroethane, R134a | 2.0238e-06 | GLO | kilogram |  | technosphere | tetrafluoroethane, R134a
market for road | 0.0021235 | GLO | meter-year |  | technosphere | road
market for road maintenance | 0.00040312 | RER | meter-year |  | technosphere | road maintenance
treatment of brake wear emissions, lorry | -1.8606e-05 | RER | kilogram |  | technosphere | brake wear emissions, lorry
treatment of road wear emissions, lorry | -2.407e-05 | RER | kilogram |  | technosphere | road wear emissions, lorry
treatment of tyre wear emissions, lorry | -2.061e-05 | RER | kilogram |  | technosphere | tyre wear emissions, lorry
Toluene | 2.4815e-10 |  | kilogram | air::non-urban air or from high stacks | biosphere
NMVOC, non-methane volatile organic compounds | 2.0175e-06 |  | kilogram | air::non-urban air or from high stacks | biosphere
Dinitrogen monoxide | 5.4375e-05 |  | kilogram | air::non-urban air or from high stacks | biosphere
Ethane | 2.6624e-10 |  | kilogram | air::urban air close to ground | biosphere
Pentane | 5.3249e-10 |  | kilogram | air::urban air close to ground | biosphere
Selenium IV | 4.2777e-12 |  | kilogram | air::non-urban air or from high stacks | biosphere
Arsenic ion | 4.2777e-12 |  | kilogram | air::non-urban air or from high stacks | biosphere
Arsenic ion | 1.5299e-12 |  | kilogram | air::urban air close to ground | biosphere
Particulate Matter, < 2.5 um | 5.2789e-07 |  | kilogram | air::urban air close to ground | biosphere
Nickel II | 8.537e-12 |  | kilogram | air::non-urban air or from high stacks | biosphere
Methane, fossil | 6.1021e-08 |  | kilogram | air::non-urban air or from high stacks | biosphere
Mercury II | 2.2582e-10 |  | kilogram | air::non-urban air or from high stacks | biosphere
Ammonia | 1.538e-05 |  | kilogram | air::non-urban air or from high stacks | biosphere
Ethane | 7.4446e-10 |  | kilogram | air::non-urban air or from high stacks | biosphere
Nickel II | 3.0531e-12 |  | kilogram | air::urban air close to ground | biosphere
Cadmium II | 2.1297e-12 |  | kilogram | air::non-urban air or from high stacks | biosphere
Ammonia | 5.5005e-06 |  | kilogram | air::urban air close to ground | biosphere
Butane | 3.7223e-09 |  | kilogram | air::non-urban air or from high stacks | biosphere
PAH, polycyclic aromatic hydrocarbons | 1.195e-09 |  | kilogram | air::urban air close to ground | biosphere
Copper ion | 2.4418e-10 |  | kilogram | air::non-urban air or from high stacks | biosphere
Nitrogen oxides | 0.00034788 |  | kilogram | air::non-urban air or from high stacks | biosphere
Butane | 1.3312e-09 |  | kilogram | air::urban air close to ground | biosphere
Copper ion | 8.7327e-11 |  | kilogram | air::urban air close to ground | biosphere
Chromium III | 1.3001e-10 |  | kilogram | air::urban air close to ground | biosphere
Propane | 8.8748e-10 |  | kilogram | air::urban air close to ground | biosphere
Toluene | 8.8748e-11 |  | kilogram | air::urban air close to ground | biosphere
Dinitrogen monoxide | 1.9446e-05 |  | kilogram | air::urban air close to ground | biosphere
Zinc II | 2.7511e-10 |  | kilogram | air::urban air close to ground | biosphere
Chromium VI | 7.2519e-13 |  | kilogram | air::non-urban air or from high stacks | biosphere
Benzene | 4.246e-08 |  | kilogram | air::non-urban air or from high stacks | biosphere
Carbon monoxide, fossil | 2.7909e-05 |  | kilogram | air::non-urban air or from high stacks | biosphere
Chromium VI | 2.5935e-13 |  | kilogram | air::urban air close to ground | biosphere
Methane, fossil | 2.1823e-08 |  | kilogram | air::urban air close to ground | biosphere
Sulfur dioxide | 1.1658e-06 |  | kilogram | air | biosphere
NMVOC, non-methane volatile organic compounds | 7.2152e-07 |  | kilogram | air::urban air close to ground | biosphere
Formaldehyde | 7.4548e-08 |  | kilogram | air::urban air close to ground | biosphere
Nitrogen oxides | 0.00012441 |  | kilogram | air::urban air close to ground | biosphere
Formaldehyde | 2.0845e-07 |  | kilogram | air::non-urban air or from high stacks | biosphere
Zinc II | 7.6925e-10 |  | kilogram | air::non-urban air or from high stacks | biosphere
Carbon monoxide, fossil | 9.9812e-06 |  | kilogram | air::urban air close to ground | biosphere
m-Xylene | 8.6973e-09 |  | kilogram | air::urban air close to ground | biosphere
PAH, polycyclic aromatic hydrocarbons | 3.3414e-09 |  | kilogram | air::non-urban air or from high stacks | biosphere
Particulate Matter, < 2.5 um | 1.476e-06 |  | kilogram | air::non-urban air or from high stacks | biosphere
Pentane | 1.4889e-09 |  | kilogram | air::non-urban air or from high stacks | biosphere
1,1,1,2-Tetrafluoroethane | 9.3254e-07 |  | kilogram | air | biosphere
Acetaldehyde | 4.0558e-08 |  | kilogram | air::urban air close to ground | biosphere
Benzene | 1.5185e-08 |  | kilogram | air::urban air close to ground | biosphere
Mercury II | 8.0761e-11 |  | kilogram | air::urban air close to ground | biosphere
Cadmium II | 7.6165e-13 |  | kilogram | air::urban air close to ground | biosphere
Propane | 2.4815e-09 |  | kilogram | air::non-urban air or from high stacks | biosphere
Chromium III | 3.6351e-10 |  | kilogram | air::non-urban air or from high stacks | biosphere
Acrolein | 1.5708e-08 |  | kilogram | air::urban air close to ground | biosphere
Benzaldehyde | 1.2158e-08 |  | kilogram | air::urban air close to ground | biosphere
Heptane | 2.6624e-09 |  | kilogram | air::urban air close to ground | biosphere
o-Xylene | 3.5499e-09 |  | kilogram | air::urban air close to ground | biosphere
Selenium IV | 1.5299e-12 |  | kilogram | air::urban air close to ground | biosphere
Styrene | 4.9699e-09 |  | kilogram | air::urban air close to ground | biosphere
Acetaldehyde | 1.1341e-07 |  | kilogram | air::non-urban air or from high stacks | biosphere
Acrolein | 4.3923e-08 |  | kilogram | air::non-urban air or from high stacks | biosphere
Benzaldehyde | 3.3997e-08 |  | kilogram | air::non-urban air or from high stacks | biosphere
Heptane | 7.4446e-09 |  | kilogram | air::non-urban air or from high stacks | biosphere
m-Xylene | 2.4319e-08 |  | kilogram | air::non-urban air or from high stacks | biosphere
o-Xylene | 9.9261e-09 |  | kilogram | air::non-urban air or from high stacks | biosphere
Styrene | 1.3897e-08 |  | kilogram | air::non-urban air or from high stacks | biosphere
market for petrol, low-sulfur | 0.05851 | Europe without Switzerland | kilogram |  | technosphere | petrol, low-sulfur | Model fuel energy retained: 2.49250932172 MJ/tkm; reference LHV 42.6 MJ/kg. Premise determines regional blends.
transport, freight, lorry, gasoline, 18 metric ton | 1 | RER | ton kilometer |  | production | transport, freight, lorry
lorry production, diesel, 18 metric ton | 9.9206e-07 | RER | unit |  | technosphere | truck
Carbon dioxide, fossil | 0.1837 |  | kilogram | air | biosphere |  | Reference-fuel full-oxidation CO2; Premise reclassifies fossil/biogenic carbon with regional blends. Pollutants are separate model estimates, not an elemental closure.
Activity | transport, freight, lorry, compressed gas, 18 metric ton
reference product | transport, freight, lorry
unit | ton kilometer
location | RER
comment | Original LCA model: carculator_truck 0.5.2; shared library carculator_utils 1.3.7. Model publication: Sacchi, R., Bauer, C., Cox, B. L. (2021). Does Size Matter? The Influence of Size, Load Factor, Range Autonomy, and Application Type on the Life Cycle Assessment of Current and Future Medium- and Heavy-Duty Vehicles. Environmental Science & Technology 55(8), 5224-5235. https://doi.org/10.1021/acs.est.0c07773 Vehicle specifications in the original-model comment below describe the 2020 baseline. Scenario-adjusted fuel purchases, efficiency and hardware are recorded separately by Premise. Original-model fuel volumes use model fuel densities; final purchases use the units of the linked suppliers. 2020 carculator_truck default parameters; Regional delivery cycle, 400 km design range, 3200 kg payload, 78000 km/year; Swiss climate. Combustion factors: EURO-VI. Operating fuel blends and electricity supplied by Premise regional scenario markets. Energy-battery capacity includes replacements and end of life through Premise capacity markets. Noise retained in companion audit only. Manufacture year: 2020. Km over lifetime: 315000 km. Km per year: 78000 km/year. Tank-to-wheel efficiency: 17.6 \%. Tank-to-wheel energy consumption: 9033 kj/km. Fuel consumption: 26525.0 l/100km. Electricity consumption: 0.0 kWh/100km. Battery capacity: 0.0 kWh. Fuel tank capacity: 1003 kWh. Power share from combustion engine: 100.0 \%. Combustion engine power: 338 kW. Electric motor power: 0.0 kW. Curb mass (excl. driver and cargo): 9658 kg. Driving mass (incl. driver and cargo): 12933 kg. Battery mass: 0.0 kg. Fuel cell system efficiency: 0.0 \%. Number of passengers onboard: 1.0 passenger(s). Available payload: 8266 kg. Payload: 3200 kg. Load factor: 38.7 \%. Autonomy on a full tank/battery: 400 km. Carbon accounting: full-oxidation CO2 plus separately estimated pollutants; not a closed elemental carbon balance.
type | process
production amount | 1
source | Sacchi, R., Bauer, C., Cox, B. L. (2021). Does Size Matter? The Influence of Size, Load Factor, Range Autonomy, and Application Type on the Life Cycle Assessment of Current and Future Medium- and Heavy-Duty Vehicles. Environmental Science & Technology 55(8), 5224-5235. https://doi.org/10.1021/acs.est.0c07773
model | carculator_truck
model version | 0.5.2
model publication | Sacchi, R., Bauer, C., Cox, B. L. (2021). Does Size Matter? The Influence of Size, Load Factor, Range Autonomy, and Application Type on the Life Cycle Assessment of Current and Future Medium- and Heavy-Duty Vehicles. Environmental Science & Technology 55(8), 5224-5235. https://doi.org/10.1021/acs.est.0c07773
vehicle inventory provenance | {"schema version": 1, "family": "truck", "original model": "carculator_truck", "model publication": "Sacchi, R., Bauer, C., Cox, B. L. (2021). Does Size Matter? The Influence of Size, Load Factor, Range Autonomy, and Application Type on the Life Cycle Assessment of Current and Future Medium- and Heavy-Duty Vehicles. Environmental Science & Technology 55(8), 5224-5235. https://doi.org/10.1021/acs.est.0c07773", "model generation date": "2026-10-14", "libraries": {"carculator_truck": {"version": "0.5.2", "recorded git revision": "36242704a4d9b73f600398b622d1c48c70f5b77a"}, "carculator_utils": {"version": "1.3.7", "recorded git revision": "4bff8f6eea42aa9544c7482286bf15aa3eba4e56"}}, "source revision boundary": "Recorded repository HEADs; file hashes identify the actual generation sources, including any uncommitted changes.", "source file sha256": {"carculator_truck/carculator_truck/model.py": "5786d62fd4de3ad6c6f3346318beac22b79ccbcd27723cd8fbff5da105a42d8c", "carculator_truck/carculator_truck/hybrid_battery.py": "fa91dbc33b1e4374324e5c8166aef11694802ab80e14092518562b5d4e309239", "carculator_truck/carculator_truck/inventory.py": "071259a94158ae2af32c2690fd8be5182a0256e5cf4edeb3b9e68bbb60fc1d25", "carculator_truck/carculator_truck/data/extra_parameters.json": "466e5826240594c527b1b3e5123b9f4edc1a730fa1f7aef42b26423f16e641ac", "carculator_truck/carculator_truck/data/default_parameters.json": "a1da127f70f6c8eeed62e0c284356a04148e1a24f858b7af3aaba6cf698fbc4e", "carculator_truck/carculator_truck/data/payloads.yaml": "3e08a544e63a48f1a7af2d00b48d44136cbc5b94297344ab9db1bd80ce37b5bb", "carculator_utils/carculator_utils/hot_emissions.py": "f6c0ad5b23ecadbbd70b7680c462fa5ae689456852bc34e377bd192f7fc57e0f", "carculator_utils/carculator_utils/model.py": "105b6465c7008de25994b04945049e1f91f00cf0a49495d82de5362670300b48", "carculator_utils/dev/regenerate_premise_trucks.py": "49a9609ee3de1ead16f6d16377847a830cf6d4ee48592efdd9aaead08467860d", "carculator_utils/dev/premise_vehicle_battery_metadata.py": "dffd9125283ebfad536aef53520ad25cd5a50465a355d3144f32cf055e5e515b"}, "artifacts": {"raw.json": {"sha256": "ea64c3c39156a91a528d954fe8f362d1b5728d70903423d5bb89d18d15f8e6a6"}, "model_parameters.json": {"sha256": "01a1e52a722b2738f1e70e2eec1a591a07f4e96f2360f14a8b44d29067d9a19c"}, "vehicle_parameters.csv": {"sha256": "68af6a3122d84e2394fcd95c7a391bf7807eaa0d50a2c8c5ca4987ce31029ecd"}, "noise_audit.csv": {"sha256": "2d0d601d9d6902e6cfc399c8651e31ff28ce54f7f55719b53c0172ec3691a050"}}, "baseline year": 2020, "climate": "CH; Swiss annual-average thermal-demand assumptions", "driving cycle": "Regional delivery", "noise boundary": "Direct noise flows omitted from Premise imports; retained in noise_audit.csv identified by SHA-256.", "role": "transport service", "metadata updated": "2026-10-14", "baseline identity": {"name": "transport, freight, lorry, compressed gas, 18 metric ton", "reference product": "transport, freight, lorry", "location": "RER", "unit": "ton kilometer"}, "baseline vehicle parameters": {"power": 338.06231689453125, "rated power": 0.0, "electric motor efficiency": 0.8999999761581421, "auxiliary power demand": 4225.0, "fuel cell power": 0.0, "fuel cell power share": 0.0, "fuel cell own consumption": 0.0, "battery power": 10.14186954498291, "kilometers per year": 78000.0, "lifetime kilometers": 315000.0, "cargo mass": 3200.0, "curb mass": 9658.9228515625, "driving mass": 12933.9228515625, "gross mass": 18000.0, "target range": 400.0, "electric energy stored": 0.0, "energy battery mass": 0.0, "battery lifetime replacements": 0.0}, "model size": "18t", "model powertrain": "ICEV-g", "service templates": ["transport, freight, lorry, compressed gas, 18 metric ton"], "parameter units": "km/year, lifetime km, persons, masses kg, ranges km, stored energy kWh, motor/stack/battery power kW, auxiliary power demand W, efficiencies/power shares/gross-net multiplier dimensionless, replacements per vehicle, starts/day; all describe the 2020 baseline.", "proxy": false, "proxy boundary": "Native model vehicle; any services using it as a proxy record their own conversion.", "activity source": "Sacchi, R., Bauer, C., Cox, B. L. (2021). Does Size Matter? The Influence of Size, Load Factor, Range Autonomy, and Application Type on the Life Cycle Assessment of Current and Future Medium- and Heavy-Duty Vehicles. Environmental Science & Technology 55(8), 5224-5235. https://doi.org/10.1021/acs.est.0c07773"}
Exchanges
name | amount | location | unit | categories | type | reference product | comment
market for tetrafluoroethane, R134a | 2.0238e-06 | GLO | kilogram |  | technosphere | tetrafluoroethane, R134a
market for road | 0.0021705 | GLO | meter-year |  | technosphere | road
market for road maintenance | 0.00040312 | RER | meter-year |  | technosphere | road maintenance
treatment of brake wear emissions, lorry | -1.8932e-05 | RER | kilogram |  | technosphere | brake wear emissions, lorry
treatment of road wear emissions, lorry | -2.4481e-05 | RER | kilogram |  | technosphere | road wear emissions, lorry
treatment of tyre wear emissions, lorry | -2.0919e-05 | RER | kilogram |  | technosphere | tyre wear emissions, lorry
NMVOC, non-methane volatile organic compounds | 1.9985e-06 |  | kilogram | air::non-urban air or from high stacks | biosphere
Particulate Matter, < 2.5 um | 3.0354e-07 |  | kilogram | air::urban air close to ground | biosphere
Methane, fossil | 2.2983e-05 |  | kilogram | air::non-urban air or from high stacks | biosphere
Nitrogen oxides | 6.2586e-05 |  | kilogram | air::non-urban air or from high stacks | biosphere
Carbon monoxide, fossil | 9.428e-05 |  | kilogram | air::non-urban air or from high stacks | biosphere
Methane, fossil | 8.2675e-06 |  | kilogram | air::urban air close to ground | biosphere
NMVOC, non-methane volatile organic compounds | 7.1891e-07 |  | kilogram | air::urban air close to ground | biosphere
Nitrogen oxides | 2.2514e-05 |  | kilogram | air::urban air close to ground | biosphere
Carbon monoxide, fossil | 3.3914e-05 |  | kilogram | air::urban air close to ground | biosphere
Particulate Matter, < 2.5 um | 8.4382e-07 |  | kilogram | air::non-urban air or from high stacks | biosphere
1,1,1,2-Tetrafluoroethane | 9.3254e-07 |  | kilogram | air | biosphere
market for natural gas, medium pressure, vehicle grade | 0.060711 | GLO | kilogram |  | technosphere | natural gas, medium pressure, vehicle grade | Model fuel energy retained: 2.8230431916 MJ/tkm; reference LHV 46.5 MJ/kg. Premise determines regional blends.
transport, freight, lorry, compressed gas, 18 metric ton | 1 | RER | ton kilometer |  | production | transport, freight, lorry
lorry production, compressed gas, 18 metric ton | 9.9206e-07 | RER | unit |  | technosphere | truck
Carbon dioxide, fossil | 0.16938 |  | kilogram | air | biosphere |  | Reference-fuel full-oxidation CO2; Premise reclassifies fossil/biogenic carbon with regional blends. Pollutants are separate model estimates, not an elemental closure.
Activity | transport, freight, lorry, liquefied petroleum gas, 18 metric ton
reference product | transport, freight, lorry
unit | ton kilometer
location | RER
comment | Original LCA model: carculator_truck 0.5.2; shared library carculator_utils 1.3.7. Model publication: Sacchi, R., Bauer, C., Cox, B. L. (2021). Does Size Matter? The Influence of Size, Load Factor, Range Autonomy, and Application Type on the Life Cycle Assessment of Current and Future Medium- and Heavy-Duty Vehicles. Environmental Science & Technology 55(8), 5224-5235. https://doi.org/10.1021/acs.est.0c07773 Vehicle specifications in the original-model comment below describe the 2020 baseline. Scenario-adjusted fuel purchases, efficiency and hardware are recorded separately by Premise. Original-model fuel volumes use model fuel densities; final purchases use the units of the linked suppliers. LPG operating-fuel policy: retain documented fossil LPG supply where no scenario LPG blend is represented. Apply only explicitly mapped LPG efficiency trends. The final supplier geography and scenario coverage are recorded by Premise. 2020 carculator_truck default parameters; Regional delivery cycle, 400 km design range, 3200 kg payload, 78000 km/year; Swiss climate. Combustion factors: EURO-VI. Electricity supplied through Premise; LPG supply follows the explicit fallback policy. Energy-battery capacity includes replacements and end of life through Premise capacity markets. Noise retained in companion audit only. Explicit LPG proxy: compressed gas vehicle manufacture (including tank), efficiency, maintenance and non-CO2 combustion factors. Fuel energy preserved with target-fuel-specific LHV and CO2; this is not an independently modelled gasoline/LPG vehicle. CNG-specific pump-to-tank methane leakage excluded. Manufacture year: 2020. Km over lifetime: 315000 km. Km per year: 78000 km/year. Tank-to-wheel efficiency: 17.6 \%. Tank-to-wheel energy consumption: 9033 kj/km. Fuel consumption: 26525.0 l/100km. Electricity consumption: 0.0 kWh/100km. Battery capacity: 0.0 kWh. Fuel tank capacity: 1003 kWh. Power share from combustion engine: 100.0 \%. Combustion engine power: 338 kW. Electric motor power: 0.0 kW. Curb mass (excl. driver and cargo): 9658 kg. Driving mass (incl. driver and cargo): 12933 kg. Battery mass: 0.0 kg. Fuel cell system efficiency: 0.0 \%. Number of passengers onboard: 1.0 passenger(s). Available payload: 8266 kg. Payload: 3200 kg. Load factor: 38.7 \%. Autonomy on a full tank/battery: 400 km. Carbon accounting: full-oxidation CO2 plus separately estimated pollutants; not a closed elemental carbon balance.
type | process
production amount | 1
vehicle lpg policy | {"version": 1, "baseline year": 2020, "fuel": "liquefied petroleum gas", "reference unit": "ton kilometer", "fuel kg per service": 0.062044905309949695, "energy MJ per service": 2.823043191602711, "lhv MJ per kg": 45.5, "fossil CO2 kg per kg": 2.8710500000000003, "IAM technology": "truck, liquefied petroleum gas, 18 metric ton", "original model": "carculator_truck", "proxy powertrain": "ICEV-g", "proxy boundary": "CNG manufacture including tank, efficiency, maintenance and non-CO2 combustion factors", "fuel conversion": "Modelled fuel energy preserved using LPG-specific LHV and full-oxidation CO2", "CNG pump-to-tank methane leakage": "excluded"}
source | Sacchi, R., Bauer, C., Cox, B. L. (2021). Does Size Matter? The Influence of Size, Load Factor, Range Autonomy, and Application Type on the Life Cycle Assessment of Current and Future Medium- and Heavy-Duty Vehicles. Environmental Science & Technology 55(8), 5224-5235. https://doi.org/10.1021/acs.est.0c07773
model | carculator_truck
model version | 0.5.2
model publication | Sacchi, R., Bauer, C., Cox, B. L. (2021). Does Size Matter? The Influence of Size, Load Factor, Range Autonomy, and Application Type on the Life Cycle Assessment of Current and Future Medium- and Heavy-Duty Vehicles. Environmental Science & Technology 55(8), 5224-5235. https://doi.org/10.1021/acs.est.0c07773
vehicle inventory provenance | {"schema version": 1, "family": "truck", "original model": "carculator_truck", "model publication": "Sacchi, R., Bauer, C., Cox, B. L. (2021). Does Size Matter? The Influence of Size, Load Factor, Range Autonomy, and Application Type on the Life Cycle Assessment of Current and Future Medium- and Heavy-Duty Vehicles. Environmental Science & Technology 55(8), 5224-5235. https://doi.org/10.1021/acs.est.0c07773", "model generation date": "2026-10-14", "libraries": {"carculator_truck": {"version": "0.5.2", "recorded git revision": "36242704a4d9b73f600398b622d1c48c70f5b77a"}, "carculator_utils": {"version": "1.3.7", "recorded git revision": "4bff8f6eea42aa9544c7482286bf15aa3eba4e56"}}, "source revision boundary": "Recorded repository HEADs; file hashes identify the actual generation sources, including any uncommitted changes.", "source file sha256": {"carculator_truck/carculator_truck/model.py": "5786d62fd4de3ad6c6f3346318beac22b79ccbcd27723cd8fbff5da105a42d8c", "carculator_truck/carculator_truck/hybrid_battery.py": "fa91dbc33b1e4374324e5c8166aef11694802ab80e14092518562b5d4e309239", "carculator_truck/carculator_truck/inventory.py": "071259a94158ae2af32c2690fd8be5182a0256e5cf4edeb3b9e68bbb60fc1d25", "carculator_truck/carculator_truck/data/extra_parameters.json": "466e5826240594c527b1b3e5123b9f4edc1a730fa1f7aef42b26423f16e641ac", "carculator_truck/carculator_truck/data/default_parameters.json": "a1da127f70f6c8eeed62e0c284356a04148e1a24f858b7af3aaba6cf698fbc4e", "carculator_truck/carculator_truck/data/payloads.yaml": "3e08a544e63a48f1a7af2d00b48d44136cbc5b94297344ab9db1bd80ce37b5bb", "carculator_utils/carculator_utils/hot_emissions.py": "f6c0ad5b23ecadbbd70b7680c462fa5ae689456852bc34e377bd192f7fc57e0f", "carculator_utils/carculator_utils/model.py": "105b6465c7008de25994b04945049e1f91f00cf0a49495d82de5362670300b48", "carculator_utils/dev/regenerate_premise_trucks.py": "49a9609ee3de1ead16f6d16377847a830cf6d4ee48592efdd9aaead08467860d", "carculator_utils/dev/premise_vehicle_battery_metadata.py": "dffd9125283ebfad536aef53520ad25cd5a50465a355d3144f32cf055e5e515b"}, "artifacts": {"raw.json": {"sha256": "ea64c3c39156a91a528d954fe8f362d1b5728d70903423d5bb89d18d15f8e6a6"}, "model_parameters.json": {"sha256": "01a1e52a722b2738f1e70e2eec1a591a07f4e96f2360f14a8b44d29067d9a19c"}, "vehicle_parameters.csv": {"sha256": "68af6a3122d84e2394fcd95c7a391bf7807eaa0d50a2c8c5ca4987ce31029ecd"}, "noise_audit.csv": {"sha256": "2d0d601d9d6902e6cfc399c8651e31ff28ce54f7f55719b53c0172ec3691a050"}}, "baseline year": 2020, "climate": "CH; Swiss annual-average thermal-demand assumptions", "driving cycle": "Regional delivery", "noise boundary": "Direct noise flows omitted from Premise imports; retained in noise_audit.csv identified by SHA-256.", "role": "transport service", "metadata updated": "2026-10-14", "baseline identity": {"name": "transport, freight, lorry, liquefied petroleum gas, 18 metric ton", "reference product": "transport, freight, lorry", "location": "RER", "unit": "ton kilometer"}, "baseline vehicle parameters": {"power": 338.06231689453125, "rated power": 0.0, "electric motor efficiency": 0.8999999761581421, "auxiliary power demand": 4225.0, "fuel cell power": 0.0, "fuel cell power share": 0.0, "fuel cell own consumption": 0.0, "battery power": 10.14186954498291, "kilometers per year": 78000.0, "lifetime kilometers": 315000.0, "cargo mass": 3200.0, "curb mass": 9658.9228515625, "driving mass": 12933.9228515625, "gross mass": 18000.0, "target range": 400.0, "electric energy stored": 0.0, "energy battery mass": 0.0, "battery lifetime replacements": 0.0}, "model size": "18t", "model powertrain": "ICEV-g", "service templates": ["transport, freight, lorry, liquefied petroleum gas, 18 metric ton"], "parameter units": "km/year, lifetime km, persons, masses kg, ranges km, stored energy kWh, motor/stack/battery power kW, auxiliary power demand W, efficiencies/power shares/gross-net multiplier dimensionless, replacements per vehicle, starts/day; all describe the 2020 baseline.", "proxy": true, "proxy boundary": "Energy-preserving gasoline/LPG conversion; manufacture and non-CO2 combustion factors from the recorded model powertrain. LPG excludes CNG pump-to-tank methane leakage.", "activity source": "Sacchi, R., Bauer, C., Cox, B. L. (2021). Does Size Matter? The Influence of Size, Load Factor, Range Autonomy, and Application Type on the Life Cycle Assessment of Current and Future Medium- and Heavy-Duty Vehicles. Environmental Science & Technology 55(8), 5224-5235. https://doi.org/10.1021/acs.est.0c07773"}
Exchanges
name | amount | location | unit | categories | type | reference product | comment
market for tetrafluoroethane, R134a | 2.0238e-06 | GLO | kilogram |  | technosphere | tetrafluoroethane, R134a
market for road | 0.0021705 | GLO | meter-year |  | technosphere | road
market for road maintenance | 0.00040312 | RER | meter-year |  | technosphere | road maintenance
treatment of brake wear emissions, lorry | -1.8932e-05 | RER | kilogram |  | technosphere | brake wear emissions, lorry
treatment of road wear emissions, lorry | -2.4481e-05 | RER | kilogram |  | technosphere | road wear emissions, lorry
treatment of tyre wear emissions, lorry | -2.0919e-05 | RER | kilogram |  | technosphere | tyre wear emissions, lorry
NMVOC, non-methane volatile organic compounds | 1.9985e-06 |  | kilogram | air::non-urban air or from high stacks | biosphere
Particulate Matter, < 2.5 um | 3.0354e-07 |  | kilogram | air::urban air close to ground | biosphere
Methane, fossil | 2.2983e-05 |  | kilogram | air::non-urban air or from high stacks | biosphere
Nitrogen oxides | 6.2586e-05 |  | kilogram | air::non-urban air or from high stacks | biosphere
Carbon monoxide, fossil | 9.428e-05 |  | kilogram | air::non-urban air or from high stacks | biosphere
Methane, fossil | 8.2675e-06 |  | kilogram | air::urban air close to ground | biosphere
NMVOC, non-methane volatile organic compounds | 7.1891e-07 |  | kilogram | air::urban air close to ground | biosphere
Nitrogen oxides | 2.2514e-05 |  | kilogram | air::urban air close to ground | biosphere
Carbon monoxide, fossil | 3.3914e-05 |  | kilogram | air::urban air close to ground | biosphere
Particulate Matter, < 2.5 um | 8.4382e-07 |  | kilogram | air::non-urban air or from high stacks | biosphere
1,1,1,2-Tetrafluoroethane | 9.3254e-07 |  | kilogram | air | biosphere
market for liquefied petroleum gas | 0.062045 | Europe without Switzerland | kilogram |  | technosphere | liquefied petroleum gas | Model fuel energy retained: 2.8230431916 MJ/tkm; reference LHV 45.5 MJ/kg. Premise determines regional blends.
transport, freight, lorry, liquefied petroleum gas, 18 metric ton | 1 | RER | ton kilometer |  | production | transport, freight, lorry
lorry production, compressed gas, 18 metric ton | 9.9206e-07 | RER | unit |  | technosphere | truck
Carbon dioxide, fossil | 0.17813 |  | kilogram | air | biosphere |  | Reference-fuel full-oxidation CO2; Premise reclassifies fossil/biogenic carbon with regional blends. Pollutants are separate model estimates, not an elemental closure.
Activity | transport, freight, lorry, diesel hybrid, 40 metric ton
reference product | transport, freight, lorry
unit | ton kilometer
location | RER
comment | Original LCA model: carculator_truck 0.5.2; shared library carculator_utils 1.3.7. Model publication: Sacchi, R., Bauer, C., Cox, B. L. (2021). Does Size Matter? The Influence of Size, Load Factor, Range Autonomy, and Application Type on the Life Cycle Assessment of Current and Future Medium- and Heavy-Duty Vehicles. Environmental Science & Technology 55(8), 5224-5235. https://doi.org/10.1021/acs.est.0c07773 Vehicle specifications in the original-model comment below describe the 2020 baseline. Scenario-adjusted fuel purchases, efficiency and hardware are recorded separately by Premise. Original-model fuel volumes use model fuel densities; final purchases use the units of the linked suppliers. Hybrid hot-exhaust deterioration uses the corresponding petrol/diesel ICEV engine's bundled endpoint factors, as for hot emission factors. This is an uncalibrated hybrid ageing proxy: the existing lifetime-average formula uses vehicle lifetime kilometres, without an extra PHEV utility-factor adjustment. PHEV combustion emissions are weighted once when combining driving modes; cold-start and evaporative factors are not multiplied by hot-exhaust deterioration. 2020 carculator_truck default parameters; Regional delivery cycle, 400 km design range, 10300 kg payload, 68000 km/year; Swiss climate. Combustion factors: EURO-VI. Operating fuel blends and electricity supplied by Premise regional scenario markets. Energy-battery capacity includes replacements and end of life through Premise capacity markets. Noise retained in companion audit only. HEV traction battery sized from retained motor-power design and cycle energy, with finite regenerative storage and continuous charging limits. Nominal capacity 9.9559278 kWh; physical pack 196.34105 kg; fractional replacements 0.62328953. High-power LFP cell profile: A123 Systems (2014), Battery Pack Design, Validation, and Assembly Guide using A123 Systems Nanophosphate Cells, document 493005-002 Rev 02, Tables 4 and 30-33; AHR32113M1Ultra-B. https://ctc.chontech.ac.th/files/220427099180464_24051016164406.pdf. Continuous current ratings at 25 degrees C multiplied by the 2 V cutoff; conditioned pack assumed. 60% usable SOC window and 70% cell mass share. Cycle life is the inherited generic LFP assumption, not a guarantee for these high-rate operating conditions; no separate calendar-age correction. Generic chemistry prices are a cost proxy, not a high-power pack quotation. User-selected MIX capacity-market proxy: nominal kWh and replacements are preserved, but manufacturing chemistry and mass differ from the physical high-power LFP pack (19.7 kg/kWh versus 8.6 kg/kWh for Premise's ordinary 2020 LFP capacity recipe; MIX mass depends on chemistry shares). No mass-equivalence correction is applied to the MIX market. The lead-acid starter is separate and includes at least its initial battery. Manufacture year: 2020. Km over lifetime: 710000 km. Km per year: 68000 km/year. Tank-to-wheel efficiency: 23.3 \%. Tank-to-wheel energy consumption: 10879 kj/km. Fuel consumption: 30.6 l/100km. Electricity consumption: 0.0 kWh/100km. Battery capacity: 10.0 kWh. Fuel tank capacity: 1208 kWh. Power share from combustion engine: 77.5 \%. Combustion engine power: 287 kW. Electric motor power: 241 kW. Curb mass (excl. driver and cargo): 14852 kg. Driving mass (incl. driver and cargo): 25227 kg. Battery mass: 196 kg. Fuel cell system efficiency: 0.0 \%. Number of passengers onboard: 1.0 passenger(s). Available payload: 25072 kg. Payload: 10300 kg. Load factor: 41.1 \%. Autonomy on a full tank/battery: 400 km. Carbon accounting: full-oxidation CO2 plus separately estimated pollutants; not a closed elemental carbon balance.
type | process
production amount | 1
source | Sacchi, R., Bauer, C., Cox, B. L. (2021). Does Size Matter? The Influence of Size, Load Factor, Range Autonomy, and Application Type on the Life Cycle Assessment of Current and Future Medium- and Heavy-Duty Vehicles. Environmental Science & Technology 55(8), 5224-5235. https://doi.org/10.1021/acs.est.0c07773
model | carculator_truck
model version | 0.5.2
model publication | Sacchi, R., Bauer, C., Cox, B. L. (2021). Does Size Matter? The Influence of Size, Load Factor, Range Autonomy, and Application Type on the Life Cycle Assessment of Current and Future Medium- and Heavy-Duty Vehicles. Environmental Science & Technology 55(8), 5224-5235. https://doi.org/10.1021/acs.est.0c07773
vehicle inventory provenance | {"schema version": 1, "family": "truck", "original model": "carculator_truck", "model publication": "Sacchi, R., Bauer, C., Cox, B. L. (2021). Does Size Matter? The Influence of Size, Load Factor, Range Autonomy, and Application Type on the Life Cycle Assessment of Current and Future Medium- and Heavy-Duty Vehicles. Environmental Science & Technology 55(8), 5224-5235. https://doi.org/10.1021/acs.est.0c07773", "model generation date": "2026-10-14", "libraries": {"carculator_truck": {"version": "0.5.2", "recorded git revision": "36242704a4d9b73f600398b622d1c48c70f5b77a"}, "carculator_utils": {"version": "1.3.7", "recorded git revision": "4bff8f6eea42aa9544c7482286bf15aa3eba4e56"}}, "source revision boundary": "Recorded repository HEADs; file hashes identify the actual generation sources, including any uncommitted changes.", "source file sha256": {"carculator_truck/carculator_truck/model.py": "5786d62fd4de3ad6c6f3346318beac22b79ccbcd27723cd8fbff5da105a42d8c", "carculator_truck/carculator_truck/hybrid_battery.py": "fa91dbc33b1e4374324e5c8166aef11694802ab80e14092518562b5d4e309239", "carculator_truck/carculator_truck/inventory.py": "071259a94158ae2af32c2690fd8be5182a0256e5cf4edeb3b9e68bbb60fc1d25", "carculator_truck/carculator_truck/data/extra_parameters.json": "466e5826240594c527b1b3e5123b9f4edc1a730fa1f7aef42b26423f16e641ac", "carculator_truck/carculator_truck/data/default_parameters.json": "a1da127f70f6c8eeed62e0c284356a04148e1a24f858b7af3aaba6cf698fbc4e", "carculator_truck/carculator_truck/data/payloads.yaml": "3e08a544e63a48f1a7af2d00b48d44136cbc5b94297344ab9db1bd80ce37b5bb", "carculator_utils/carculator_utils/hot_emissions.py": "f6c0ad5b23ecadbbd70b7680c462fa5ae689456852bc34e377bd192f7fc57e0f", "carculator_utils/carculator_utils/model.py": "105b6465c7008de25994b04945049e1f91f00cf0a49495d82de5362670300b48", "carculator_utils/dev/regenerate_premise_trucks.py": "49a9609ee3de1ead16f6d16377847a830cf6d4ee48592efdd9aaead08467860d", "carculator_utils/dev/premise_vehicle_battery_metadata.py": "dffd9125283ebfad536aef53520ad25cd5a50465a355d3144f32cf055e5e515b"}, "artifacts": {"raw.json": {"sha256": "ea64c3c39156a91a528d954fe8f362d1b5728d70903423d5bb89d18d15f8e6a6"}, "model_parameters.json": {"sha256": "01a1e52a722b2738f1e70e2eec1a591a07f4e96f2360f14a8b44d29067d9a19c"}, "vehicle_parameters.csv": {"sha256": "68af6a3122d84e2394fcd95c7a391bf7807eaa0d50a2c8c5ca4987ce31029ecd"}, "noise_audit.csv": {"sha256": "2d0d601d9d6902e6cfc399c8651e31ff28ce54f7f55719b53c0172ec3691a050"}}, "baseline year": 2020, "climate": "CH; Swiss annual-average thermal-demand assumptions", "driving cycle": "Regional delivery", "noise boundary": "Direct noise flows omitted from Premise imports; retained in noise_audit.csv identified by SHA-256.", "role": "transport service", "metadata updated": "2026-10-14", "baseline identity": {"name": "transport, freight, lorry, diesel hybrid, 40 metric ton", "reference product": "transport, freight, lorry", "location": "RER", "unit": "ton kilometer"}, "baseline vehicle parameters": {"power": 371.316650390625, "rated power": 0.0, "electric motor efficiency": 0.8999999761581421, "auxiliary power demand": 5500.0, "fuel cell power": 0.0, "fuel cell power share": 0.0, "fuel cell own consumption": 0.0, "battery power": 8.633111000061035, "kilometers per year": 68000.0, "lifetime kilometers": 710000.0, "cargo mass": 10300.0, "curb mass": 14852.666015625, "driving mass": 25227.666015625, "gross mass": 40000.0, "target range": 400.0, "electric energy stored": 9.955927848815918, "energy battery mass": 196.34104919433594, "battery lifetime replacements": 0.6232895255088806}, "model size": "40t", "model powertrain": "HEV-d", "service templates": ["transport, freight, lorry, diesel hybrid, 40 metric ton"], "parameter units": "km/year, lifetime km, persons, masses kg, ranges km, stored energy kWh, motor/stack/battery power kW, auxiliary power demand W, efficiencies/power shares/gross-net multiplier dimensionless, replacements per vehicle, starts/day; all describe the 2020 baseline.", "proxy": false, "proxy boundary": "Native model vehicle; any services using it as a proxy record their own conversion.", "activity source": "Sacchi, R., Bauer, C., Cox, B. L. (2021). Does Size Matter? The Influence of Size, Load Factor, Range Autonomy, and Application Type on the Life Cycle Assessment of Current and Future Medium- and Heavy-Duty Vehicles. Environmental Science & Technology 55(8), 5224-5235. https://doi.org/10.1021/acs.est.0c07773"}
Exchanges
name | amount | location | unit | categories | type | reference product | comment
market for tetrafluoroethane, R134a | 2.7896e-07 | GLO | kilogram |  | technosphere | tetrafluoroethane, R134a
market for road | 0.0013153 | GLO | meter-year |  | technosphere | road
market for road maintenance | 0.00012524 | RER | meter-year |  | technosphere | road maintenance
treatment of brake wear emissions, lorry | -8.6358e-06 | RER | kilogram |  | technosphere | brake wear emissions, lorry
treatment of road wear emissions, lorry | -1.2801e-05 | RER | kilogram |  | technosphere | road wear emissions, lorry
treatment of tyre wear emissions, lorry | -1.04e-05 | RER | kilogram |  | technosphere | tyre wear emissions, lorry
Toluene | 1.0357e-10 |  | kilogram | air::non-urban air or from high stacks | biosphere
NMVOC, non-methane volatile organic compounds | 8.4202e-07 |  | kilogram | air::non-urban air or from high stacks | biosphere
Dinitrogen monoxide | 2.1e-05 |  | kilogram | air::non-urban air or from high stacks | biosphere
Ethane | 1.1258e-10 |  | kilogram | air::urban air close to ground | biosphere
Pentane | 2.2517e-10 |  | kilogram | air::urban air close to ground | biosphere
Selenium IV | 1.8064e-12 |  | kilogram | air::non-urban air or from high stacks | biosphere
Arsenic ion | 1.8064e-12 |  | kilogram | air::non-urban air or from high stacks | biosphere
Arsenic ion | 6.5455e-13 |  | kilogram | air::urban air close to ground | biosphere
Particulate Matter, < 2.5 um | 1.8425e-07 |  | kilogram | air::urban air close to ground | biosphere
Nickel II | 3.6051e-12 |  | kilogram | air::non-urban air or from high stacks | biosphere
Methane, fossil | 2.5468e-08 |  | kilogram | air::non-urban air or from high stacks | biosphere
Mercury II | 9.5361e-11 |  | kilogram | air::non-urban air or from high stacks | biosphere
Ammonia | 7.3402e-06 |  | kilogram | air::non-urban air or from high stacks | biosphere
Ethane | 3.1071e-10 |  | kilogram | air::non-urban air or from high stacks | biosphere
Nickel II | 1.3063e-12 |  | kilogram | air::urban air close to ground | biosphere
Cadmium II | 8.9934e-13 |  | kilogram | air::non-urban air or from high stacks | biosphere
Ammonia | 2.6597e-06 |  | kilogram | air::urban air close to ground | biosphere
Butane | 1.5535e-09 |  | kilogram | air::non-urban air or from high stacks | biosphere
PAH, polycyclic aromatic hydrocarbons | 5.1128e-10 |  | kilogram | air::urban air close to ground | biosphere
Copper ion | 1.0311e-10 |  | kilogram | air::non-urban air or from high stacks | biosphere
Nitrogen oxides | 0.00019966 |  | kilogram | air::non-urban air or from high stacks | biosphere
Butane | 5.6292e-10 |  | kilogram | air::urban air close to ground | biosphere
Copper ion | 3.7363e-11 |  | kilogram | air::urban air close to ground | biosphere
Chromium III | 5.5623e-11 |  | kilogram | air::urban air close to ground | biosphere
Propane | 3.7528e-10 |  | kilogram | air::urban air close to ground | biosphere
Toluene | 3.7528e-11 |  | kilogram | air::urban air close to ground | biosphere
Dinitrogen monoxide | 7.6093e-06 |  | kilogram | air::urban air close to ground | biosphere
Zinc II | 1.1771e-10 |  | kilogram | air::urban air close to ground | biosphere
Chromium VI | 3.0624e-13 |  | kilogram | air::non-urban air or from high stacks | biosphere
Benzene | 1.7721e-08 |  | kilogram | air::non-urban air or from high stacks | biosphere
Carbon monoxide, fossil | 9.7823e-06 |  | kilogram | air::non-urban air or from high stacks | biosphere
Chromium VI | 1.1096e-13 |  | kilogram | air::urban air close to ground | biosphere
Methane, fossil | 9.2282e-09 |  | kilogram | air::urban air close to ground | biosphere
Sulfur dioxide | 4.9403e-07 |  | kilogram | air | biosphere
NMVOC, non-methane volatile organic compounds | 3.051e-07 |  | kilogram | air::urban air close to ground | biosphere
Formaldehyde | 3.1523e-08 |  | kilogram | air::urban air close to ground | biosphere
Nitrogen oxides | 7.2346e-05 |  | kilogram | air::urban air close to ground | biosphere
Formaldehyde | 8.6999e-08 |  | kilogram | air::non-urban air or from high stacks | biosphere
Zinc II | 3.2485e-10 |  | kilogram | air::non-urban air or from high stacks | biosphere
Carbon monoxide, fossil | 3.5446e-06 |  | kilogram | air::urban air close to ground | biosphere
m-Xylene | 3.6777e-09 |  | kilogram | air::urban air close to ground | biosphere
PAH, polycyclic aromatic hydrocarbons | 1.411e-09 |  | kilogram | air::non-urban air or from high stacks | biosphere
Particulate Matter, < 2.5 um | 5.085e-07 |  | kilogram | air::non-urban air or from high stacks | biosphere
Pentane | 6.2142e-10 |  | kilogram | air::non-urban air or from high stacks | biosphere
1,1,1,2-Tetrafluoroethane | 1.2854e-07 |  | kilogram | air | biosphere
Acetaldehyde | 1.715e-08 |  | kilogram | air::urban air close to ground | biosphere
Benzene | 6.4213e-09 |  | kilogram | air::urban air close to ground | biosphere
Mercury II | 3.4554e-11 |  | kilogram | air::urban air close to ground | biosphere
Cadmium II | 3.2587e-13 |  | kilogram | air::urban air close to ground | biosphere
Propane | 1.0357e-09 |  | kilogram | air::non-urban air or from high stacks | biosphere
Chromium III | 1.5351e-10 |  | kilogram | air::non-urban air or from high stacks | biosphere
Acrolein | 6.6424e-09 |  | kilogram | air::urban air close to ground | biosphere
Benzaldehyde | 5.1413e-09 |  | kilogram | air::urban air close to ground | biosphere
Heptane | 1.1258e-09 |  | kilogram | air::urban air close to ground | biosphere
o-Xylene | 1.5011e-09 |  | kilogram | air::urban air close to ground | biosphere
Selenium IV | 6.5455e-13 |  | kilogram | air::urban air close to ground | biosphere
Styrene | 2.1016e-09 |  | kilogram | air::urban air close to ground | biosphere
Acetaldehyde | 4.7331e-08 |  | kilogram | air::non-urban air or from high stacks | biosphere
Acrolein | 1.8332e-08 |  | kilogram | air::non-urban air or from high stacks | biosphere
Benzaldehyde | 1.4189e-08 |  | kilogram | air::non-urban air or from high stacks | biosphere
Heptane | 3.1071e-09 |  | kilogram | air::non-urban air or from high stacks | biosphere
m-Xylene | 1.015e-08 |  | kilogram | air::non-urban air or from high stacks | biosphere
o-Xylene | 4.1428e-09 |  | kilogram | air::non-urban air or from high stacks | biosphere
Styrene | 5.7999e-09 |  | kilogram | air::non-urban air or from high stacks | biosphere
transport, freight, lorry, diesel hybrid, 40 metric ton | 1 | RER | ton kilometer |  | production | transport, freight, lorry
lorry production, diesel hybrid, 40 metric ton | 1.3674e-07 | RER | unit |  | technosphere | truck
market for diesel, low-sulfur | 0.024563 | Europe without Switzerland | kilogram |  | technosphere | diesel, low-sulfur | Model fuel energy retained: 1.05621800837 MJ/tkm; reference LHV 43.0 MJ/kg. Premise determines regional blends.
Carbon dioxide, fossil | 0.077315 |  | kilogram | air | biosphere |  | Reference-fuel full-oxidation CO2; Premise reclassifies fossil/biogenic carbon with regional blends. Pollutants are separate model estimates, not an elemental closure.
Activity | transport, freight, lorry, gasoline hybrid, 40 metric ton
reference product | transport, freight, lorry
unit | ton kilometer
location | RER
comment | Original LCA model: carculator_truck 0.5.2; shared library carculator_utils 1.3.7. Model publication: Sacchi, R., Bauer, C., Cox, B. L. (2021). Does Size Matter? The Influence of Size, Load Factor, Range Autonomy, and Application Type on the Life Cycle Assessment of Current and Future Medium- and Heavy-Duty Vehicles. Environmental Science & Technology 55(8), 5224-5235. https://doi.org/10.1021/acs.est.0c07773 Vehicle specifications in the original-model comment below describe the 2020 baseline. Scenario-adjusted fuel purchases, efficiency and hardware are recorded separately by Premise. Original-model fuel volumes use model fuel densities; final purchases use the units of the linked suppliers. Hybrid hot-exhaust deterioration uses the corresponding petrol/diesel ICEV engine's bundled endpoint factors, as for hot emission factors. This is an uncalibrated hybrid ageing proxy: the existing lifetime-average formula uses vehicle lifetime kilometres, without an extra PHEV utility-factor adjustment. PHEV combustion emissions are weighted once when combining driving modes; cold-start and evaporative factors are not multiplied by hot-exhaust deterioration. 2020 carculator_truck default parameters; Regional delivery cycle, 400 km design range, 10300 kg payload, 68000 km/year; Swiss climate. Combustion factors: EURO-VI. Operating fuel blends and electricity supplied by Premise regional scenario markets. Energy-battery capacity includes replacements and end of life through Premise capacity markets. Noise retained in companion audit only. HEV traction battery sized from retained motor-power design and cycle energy, with finite regenerative storage and continuous charging limits. Nominal capacity 9.9559278 kWh; physical pack 196.34105 kg; fractional replacements 0.62328953. High-power LFP cell profile: A123 Systems (2014), Battery Pack Design, Validation, and Assembly Guide using A123 Systems Nanophosphate Cells, document 493005-002 Rev 02, Tables 4 and 30-33; AHR32113M1Ultra-B. https://ctc.chontech.ac.th/files/220427099180464_24051016164406.pdf. Continuous current ratings at 25 degrees C multiplied by the 2 V cutoff; conditioned pack assumed. 60% usable SOC window and 70% cell mass share. Cycle life is the inherited generic LFP assumption, not a guarantee for these high-rate operating conditions; no separate calendar-age correction. Generic chemistry prices are a cost proxy, not a high-power pack quotation. User-selected MIX capacity-market proxy: nominal kWh and replacements are preserved, but manufacturing chemistry and mass differ from the physical high-power LFP pack (19.7 kg/kWh versus 8.6 kg/kWh for Premise's ordinary 2020 LFP capacity recipe; MIX mass depends on chemistry shares). No mass-equivalence correction is applied to the MIX market. The lead-acid starter is separate and includes at least its initial battery. Explicit gasoline proxy: diesel hybrid vehicle manufacture (including tank), efficiency, maintenance and non-CO2 combustion factors. Fuel energy preserved with target-fuel-specific LHV and CO2; this is not an independently modelled gasoline/LPG vehicle. Manufacture year: 2020. Km over lifetime: 710000 km. Km per year: 68000 km/year. Tank-to-wheel efficiency: 23.3 \%. Tank-to-wheel energy consumption: 10879 kj/km. Fuel consumption: 30.6 l/100km. Electricity consumption: 0.0 kWh/100km. Battery capacity: 10.0 kWh. Fuel tank capacity: 1208 kWh. Power share from combustion engine: 77.5 \%. Combustion engine power: 287 kW. Electric motor power: 241 kW. Curb mass (excl. driver and cargo): 14852 kg. Driving mass (incl. driver and cargo): 25227 kg. Battery mass: 196 kg. Fuel cell system efficiency: 0.0 \%. Number of passengers onboard: 1.0 passenger(s). Available payload: 25072 kg. Payload: 10300 kg. Load factor: 41.1 \%. Autonomy on a full tank/battery: 400 km. Carbon accounting: full-oxidation CO2 plus separately estimated pollutants; not a closed elemental carbon balance.
type | process
production amount | 1
source | Sacchi, R., Bauer, C., Cox, B. L. (2021). Does Size Matter? The Influence of Size, Load Factor, Range Autonomy, and Application Type on the Life Cycle Assessment of Current and Future Medium- and Heavy-Duty Vehicles. Environmental Science & Technology 55(8), 5224-5235. https://doi.org/10.1021/acs.est.0c07773
model | carculator_truck
model version | 0.5.2
model publication | Sacchi, R., Bauer, C., Cox, B. L. (2021). Does Size Matter? The Influence of Size, Load Factor, Range Autonomy, and Application Type on the Life Cycle Assessment of Current and Future Medium- and Heavy-Duty Vehicles. Environmental Science & Technology 55(8), 5224-5235. https://doi.org/10.1021/acs.est.0c07773
vehicle inventory provenance | {"schema version": 1, "family": "truck", "original model": "carculator_truck", "model publication": "Sacchi, R., Bauer, C., Cox, B. L. (2021). Does Size Matter? The Influence of Size, Load Factor, Range Autonomy, and Application Type on the Life Cycle Assessment of Current and Future Medium- and Heavy-Duty Vehicles. Environmental Science & Technology 55(8), 5224-5235. https://doi.org/10.1021/acs.est.0c07773", "model generation date": "2026-10-14", "libraries": {"carculator_truck": {"version": "0.5.2", "recorded git revision": "36242704a4d9b73f600398b622d1c48c70f5b77a"}, "carculator_utils": {"version": "1.3.7", "recorded git revision": "4bff8f6eea42aa9544c7482286bf15aa3eba4e56"}}, "source revision boundary": "Recorded repository HEADs; file hashes identify the actual generation sources, including any uncommitted changes.", "source file sha256": {"carculator_truck/carculator_truck/model.py": "5786d62fd4de3ad6c6f3346318beac22b79ccbcd27723cd8fbff5da105a42d8c", "carculator_truck/carculator_truck/hybrid_battery.py": "fa91dbc33b1e4374324e5c8166aef11694802ab80e14092518562b5d4e309239", "carculator_truck/carculator_truck/inventory.py": "071259a94158ae2af32c2690fd8be5182a0256e5cf4edeb3b9e68bbb60fc1d25", "carculator_truck/carculator_truck/data/extra_parameters.json": "466e5826240594c527b1b3e5123b9f4edc1a730fa1f7aef42b26423f16e641ac", "carculator_truck/carculator_truck/data/default_parameters.json": "a1da127f70f6c8eeed62e0c284356a04148e1a24f858b7af3aaba6cf698fbc4e", "carculator_truck/carculator_truck/data/payloads.yaml": "3e08a544e63a48f1a7af2d00b48d44136cbc5b94297344ab9db1bd80ce37b5bb", "carculator_utils/carculator_utils/hot_emissions.py": "f6c0ad5b23ecadbbd70b7680c462fa5ae689456852bc34e377bd192f7fc57e0f", "carculator_utils/carculator_utils/model.py": "105b6465c7008de25994b04945049e1f91f00cf0a49495d82de5362670300b48", "carculator_utils/dev/regenerate_premise_trucks.py": "49a9609ee3de1ead16f6d16377847a830cf6d4ee48592efdd9aaead08467860d", "carculator_utils/dev/premise_vehicle_battery_metadata.py": "dffd9125283ebfad536aef53520ad25cd5a50465a355d3144f32cf055e5e515b"}, "artifacts": {"raw.json": {"sha256": "ea64c3c39156a91a528d954fe8f362d1b5728d70903423d5bb89d18d15f8e6a6"}, "model_parameters.json": {"sha256": "01a1e52a722b2738f1e70e2eec1a591a07f4e96f2360f14a8b44d29067d9a19c"}, "vehicle_parameters.csv": {"sha256": "68af6a3122d84e2394fcd95c7a391bf7807eaa0d50a2c8c5ca4987ce31029ecd"}, "noise_audit.csv": {"sha256": "2d0d601d9d6902e6cfc399c8651e31ff28ce54f7f55719b53c0172ec3691a050"}}, "baseline year": 2020, "climate": "CH; Swiss annual-average thermal-demand assumptions", "driving cycle": "Regional delivery", "noise boundary": "Direct noise flows omitted from Premise imports; retained in noise_audit.csv identified by SHA-256.", "role": "transport service", "metadata updated": "2026-10-14", "baseline identity": {"name": "transport, freight, lorry, gasoline hybrid, 40 metric ton", "reference product": "transport, freight, lorry", "location": "RER", "unit": "ton kilometer"}, "baseline vehicle parameters": {"power": 371.316650390625, "rated power": 0.0, "electric motor efficiency": 0.8999999761581421, "auxiliary power demand": 5500.0, "fuel cell power": 0.0, "fuel cell power share": 0.0, "fuel cell own consumption": 0.0, "battery power": 8.633111000061035, "kilometers per year": 68000.0, "lifetime kilometers": 710000.0, "cargo mass": 10300.0, "curb mass": 14852.666015625, "driving mass": 25227.666015625, "gross mass": 40000.0, "target range": 400.0, "electric energy stored": 9.955927848815918, "energy battery mass": 196.34104919433594, "battery lifetime replacements": 0.6232895255088806}, "model size": "40t", "model powertrain": "HEV-d", "service templates": ["transport, freight, lorry, gasoline hybrid, 40 metric ton"], "parameter units": "km/year, lifetime km, persons, masses kg, ranges km, stored energy kWh, motor/stack/battery power kW, auxiliary power demand W, efficiencies/power shares/gross-net multiplier dimensionless, replacements per vehicle, starts/day; all describe the 2020 baseline.", "proxy": true, "proxy boundary": "Energy-preserving gasoline/LPG conversion; manufacture and non-CO2 combustion factors from the recorded model powertrain. LPG excludes CNG pump-to-tank methane leakage.", "activity source": "Sacchi, R., Bauer, C., Cox, B. L. (2021). Does Size Matter? The Influence of Size, Load Factor, Range Autonomy, and Application Type on the Life Cycle Assessment of Current and Future Medium- and Heavy-Duty Vehicles. Environmental Science & Technology 55(8), 5224-5235. https://doi.org/10.1021/acs.est.0c07773"}
Exchanges
name | amount | location | unit | categories | type | reference product | comment
market for tetrafluoroethane, R134a | 2.7896e-07 | GLO | kilogram |  | technosphere | tetrafluoroethane, R134a
market for road | 0.0013153 | GLO | meter-year |  | technosphere | road
market for road maintenance | 0.00012524 | RER | meter-year |  | technosphere | road maintenance
treatment of brake wear emissions, lorry | -8.6358e-06 | RER | kilogram |  | technosphere | brake wear emissions, lorry
treatment of road wear emissions, lorry | -1.2801e-05 | RER | kilogram |  | technosphere | road wear emissions, lorry
treatment of tyre wear emissions, lorry | -1.04e-05 | RER | kilogram |  | technosphere | tyre wear emissions, lorry
Toluene | 1.0357e-10 |  | kilogram | air::non-urban air or from high stacks | biosphere
NMVOC, non-methane volatile organic compounds | 8.4202e-07 |  | kilogram | air::non-urban air or from high stacks | biosphere
Dinitrogen monoxide | 2.1e-05 |  | kilogram | air::non-urban air or from high stacks | biosphere
Ethane | 1.1258e-10 |  | kilogram | air::urban air close to ground | biosphere
Pentane | 2.2517e-10 |  | kilogram | air::urban air close to ground | biosphere
Selenium IV | 1.8064e-12 |  | kilogram | air::non-urban air or from high stacks | biosphere
Arsenic ion | 1.8064e-12 |  | kilogram | air::non-urban air or from high stacks | biosphere
Arsenic ion | 6.5455e-13 |  | kilogram | air::urban air close to ground | biosphere
Particulate Matter, < 2.5 um | 1.8425e-07 |  | kilogram | air::urban air close to ground | biosphere
Nickel II | 3.6051e-12 |  | kilogram | air::non-urban air or from high stacks | biosphere
Methane, fossil | 2.5468e-08 |  | kilogram | air::non-urban air or from high stacks | biosphere
Mercury II | 9.5361e-11 |  | kilogram | air::non-urban air or from high stacks | biosphere
Ammonia | 7.3402e-06 |  | kilogram | air::non-urban air or from high stacks | biosphere
Ethane | 3.1071e-10 |  | kilogram | air::non-urban air or from high stacks | biosphere
Nickel II | 1.3063e-12 |  | kilogram | air::urban air close to ground | biosphere
Cadmium II | 8.9934e-13 |  | kilogram | air::non-urban air or from high stacks | biosphere
Ammonia | 2.6597e-06 |  | kilogram | air::urban air close to ground | biosphere
Butane | 1.5535e-09 |  | kilogram | air::non-urban air or from high stacks | biosphere
PAH, polycyclic aromatic hydrocarbons | 5.1128e-10 |  | kilogram | air::urban air close to ground | biosphere
Copper ion | 1.0311e-10 |  | kilogram | air::non-urban air or from high stacks | biosphere
Nitrogen oxides | 0.00019966 |  | kilogram | air::non-urban air or from high stacks | biosphere
Butane | 5.6292e-10 |  | kilogram | air::urban air close to ground | biosphere
Copper ion | 3.7363e-11 |  | kilogram | air::urban air close to ground | biosphere
Chromium III | 5.5623e-11 |  | kilogram | air::urban air close to ground | biosphere
Propane | 3.7528e-10 |  | kilogram | air::urban air close to ground | biosphere
Toluene | 3.7528e-11 |  | kilogram | air::urban air close to ground | biosphere
Dinitrogen monoxide | 7.6093e-06 |  | kilogram | air::urban air close to ground | biosphere
Zinc II | 1.1771e-10 |  | kilogram | air::urban air close to ground | biosphere
Chromium VI | 3.0624e-13 |  | kilogram | air::non-urban air or from high stacks | biosphere
Benzene | 1.7721e-08 |  | kilogram | air::non-urban air or from high stacks | biosphere
Carbon monoxide, fossil | 9.7823e-06 |  | kilogram | air::non-urban air or from high stacks | biosphere
Chromium VI | 1.1096e-13 |  | kilogram | air::urban air close to ground | biosphere
Methane, fossil | 9.2282e-09 |  | kilogram | air::urban air close to ground | biosphere
Sulfur dioxide | 4.9403e-07 |  | kilogram | air | biosphere
NMVOC, non-methane volatile organic compounds | 3.051e-07 |  | kilogram | air::urban air close to ground | biosphere
Formaldehyde | 3.1523e-08 |  | kilogram | air::urban air close to ground | biosphere
Nitrogen oxides | 7.2346e-05 |  | kilogram | air::urban air close to ground | biosphere
Formaldehyde | 8.6999e-08 |  | kilogram | air::non-urban air or from high stacks | biosphere
Zinc II | 3.2485e-10 |  | kilogram | air::non-urban air or from high stacks | biosphere
Carbon monoxide, fossil | 3.5446e-06 |  | kilogram | air::urban air close to ground | biosphere
m-Xylene | 3.6777e-09 |  | kilogram | air::urban air close to ground | biosphere
PAH, polycyclic aromatic hydrocarbons | 1.411e-09 |  | kilogram | air::non-urban air or from high stacks | biosphere
Particulate Matter, < 2.5 um | 5.085e-07 |  | kilogram | air::non-urban air or from high stacks | biosphere
Pentane | 6.2142e-10 |  | kilogram | air::non-urban air or from high stacks | biosphere
1,1,1,2-Tetrafluoroethane | 1.2854e-07 |  | kilogram | air | biosphere
Acetaldehyde | 1.715e-08 |  | kilogram | air::urban air close to ground | biosphere
Benzene | 6.4213e-09 |  | kilogram | air::urban air close to ground | biosphere
Mercury II | 3.4554e-11 |  | kilogram | air::urban air close to ground | biosphere
Cadmium II | 3.2587e-13 |  | kilogram | air::urban air close to ground | biosphere
Propane | 1.0357e-09 |  | kilogram | air::non-urban air or from high stacks | biosphere
Chromium III | 1.5351e-10 |  | kilogram | air::non-urban air or from high stacks | biosphere
Acrolein | 6.6424e-09 |  | kilogram | air::urban air close to ground | biosphere
Benzaldehyde | 5.1413e-09 |  | kilogram | air::urban air close to ground | biosphere
Heptane | 1.1258e-09 |  | kilogram | air::urban air close to ground | biosphere
o-Xylene | 1.5011e-09 |  | kilogram | air::urban air close to ground | biosphere
Selenium IV | 6.5455e-13 |  | kilogram | air::urban air close to ground | biosphere
Styrene | 2.1016e-09 |  | kilogram | air::urban air close to ground | biosphere
Acetaldehyde | 4.7331e-08 |  | kilogram | air::non-urban air or from high stacks | biosphere
Acrolein | 1.8332e-08 |  | kilogram | air::non-urban air or from high stacks | biosphere
Benzaldehyde | 1.4189e-08 |  | kilogram | air::non-urban air or from high stacks | biosphere
Heptane | 3.1071e-09 |  | kilogram | air::non-urban air or from high stacks | biosphere
m-Xylene | 1.015e-08 |  | kilogram | air::non-urban air or from high stacks | biosphere
o-Xylene | 4.1428e-09 |  | kilogram | air::non-urban air or from high stacks | biosphere
Styrene | 5.7999e-09 |  | kilogram | air::non-urban air or from high stacks | biosphere
transport, freight, lorry, gasoline hybrid, 40 metric ton | 1 | RER | ton kilometer |  | production | transport, freight, lorry
lorry production, diesel hybrid, 40 metric ton | 1.3674e-07 | RER | unit |  | technosphere | truck
market for petrol, low-sulfur | 0.024794 | Europe without Switzerland | kilogram |  | technosphere | petrol, low-sulfur | Model fuel energy retained: 1.05621800837 MJ/tkm; reference LHV 42.6 MJ/kg. Premise determines regional blends.
Carbon dioxide, fossil | 0.077843 |  | kilogram | air | biosphere |  | Reference-fuel full-oxidation CO2; Premise reclassifies fossil/biogenic carbon with regional blends. Pollutants are separate model estimates, not an elemental closure.
Activity | transport, freight, lorry, diesel, 40 metric ton
reference product | transport, freight, lorry
unit | ton kilometer
location | RER
comment | Original LCA model: carculator_truck 0.5.2; shared library carculator_utils 1.3.7. Model publication: Sacchi, R., Bauer, C., Cox, B. L. (2021). Does Size Matter? The Influence of Size, Load Factor, Range Autonomy, and Application Type on the Life Cycle Assessment of Current and Future Medium- and Heavy-Duty Vehicles. Environmental Science & Technology 55(8), 5224-5235. https://doi.org/10.1021/acs.est.0c07773 Vehicle specifications in the original-model comment below describe the 2020 baseline. Scenario-adjusted fuel purchases, efficiency and hardware are recorded separately by Premise. Original-model fuel volumes use model fuel densities; final purchases use the units of the linked suppliers. 2020 carculator_truck default parameters; Regional delivery cycle, 400 km design range, 10300 kg payload, 68000 km/year; Swiss climate. Combustion factors: EURO-VI. Operating fuel blends and electricity supplied by Premise regional scenario markets. Energy-battery capacity includes replacements and end of life through Premise capacity markets. Noise retained in companion audit only. Manufacture year: 2020. Km over lifetime: 710000 km. Km per year: 68000 km/year. Tank-to-wheel efficiency: 20.2 \%. Tank-to-wheel energy consumption: 12498 kj/km. Fuel consumption: 35.1 l/100km. Electricity consumption: 0.0 kWh/100km. Battery capacity: 0.0 kWh. Fuel tank capacity: 1388 kWh. Power share from combustion engine: 100.0 \%. Combustion engine power: 368 kW. Electric motor power: 0.0 kW. Curb mass (excl. driver and cargo): 14738 kg. Driving mass (incl. driver and cargo): 25113 kg. Battery mass: 0.0 kg. Fuel cell system efficiency: 0.0 \%. Number of passengers onboard: 1.0 passenger(s). Available payload: 25186 kg. Payload: 10300 kg. Load factor: 40.9 \%. Autonomy on a full tank/battery: 400 km. Carbon accounting: full-oxidation CO2 plus separately estimated pollutants; not a closed elemental carbon balance.
type | process
production amount | 1
source | Sacchi, R., Bauer, C., Cox, B. L. (2021). Does Size Matter? The Influence of Size, Load Factor, Range Autonomy, and Application Type on the Life Cycle Assessment of Current and Future Medium- and Heavy-Duty Vehicles. Environmental Science & Technology 55(8), 5224-5235. https://doi.org/10.1021/acs.est.0c07773
model | carculator_truck
model version | 0.5.2
model publication | Sacchi, R., Bauer, C., Cox, B. L. (2021). Does Size Matter? The Influence of Size, Load Factor, Range Autonomy, and Application Type on the Life Cycle Assessment of Current and Future Medium- and Heavy-Duty Vehicles. Environmental Science & Technology 55(8), 5224-5235. https://doi.org/10.1021/acs.est.0c07773
vehicle inventory provenance | {"schema version": 1, "family": "truck", "original model": "carculator_truck", "model publication": "Sacchi, R., Bauer, C., Cox, B. L. (2021). Does Size Matter? The Influence of Size, Load Factor, Range Autonomy, and Application Type on the Life Cycle Assessment of Current and Future Medium- and Heavy-Duty Vehicles. Environmental Science & Technology 55(8), 5224-5235. https://doi.org/10.1021/acs.est.0c07773", "model generation date": "2026-10-14", "libraries": {"carculator_truck": {"version": "0.5.2", "recorded git revision": "36242704a4d9b73f600398b622d1c48c70f5b77a"}, "carculator_utils": {"version": "1.3.7", "recorded git revision": "4bff8f6eea42aa9544c7482286bf15aa3eba4e56"}}, "source revision boundary": "Recorded repository HEADs; file hashes identify the actual generation sources, including any uncommitted changes.", "source file sha256": {"carculator_truck/carculator_truck/model.py": "5786d62fd4de3ad6c6f3346318beac22b79ccbcd27723cd8fbff5da105a42d8c", "carculator_truck/carculator_truck/hybrid_battery.py": "fa91dbc33b1e4374324e5c8166aef11694802ab80e14092518562b5d4e309239", "carculator_truck/carculator_truck/inventory.py": "071259a94158ae2af32c2690fd8be5182a0256e5cf4edeb3b9e68bbb60fc1d25", "carculator_truck/carculator_truck/data/extra_parameters.json": "466e5826240594c527b1b3e5123b9f4edc1a730fa1f7aef42b26423f16e641ac", "carculator_truck/carculator_truck/data/default_parameters.json": "a1da127f70f6c8eeed62e0c284356a04148e1a24f858b7af3aaba6cf698fbc4e", "carculator_truck/carculator_truck/data/payloads.yaml": "3e08a544e63a48f1a7af2d00b48d44136cbc5b94297344ab9db1bd80ce37b5bb", "carculator_utils/carculator_utils/hot_emissions.py": "f6c0ad5b23ecadbbd70b7680c462fa5ae689456852bc34e377bd192f7fc57e0f", "carculator_utils/carculator_utils/model.py": "105b6465c7008de25994b04945049e1f91f00cf0a49495d82de5362670300b48", "carculator_utils/dev/regenerate_premise_trucks.py": "49a9609ee3de1ead16f6d16377847a830cf6d4ee48592efdd9aaead08467860d", "carculator_utils/dev/premise_vehicle_battery_metadata.py": "dffd9125283ebfad536aef53520ad25cd5a50465a355d3144f32cf055e5e515b"}, "artifacts": {"raw.json": {"sha256": "ea64c3c39156a91a528d954fe8f362d1b5728d70903423d5bb89d18d15f8e6a6"}, "model_parameters.json": {"sha256": "01a1e52a722b2738f1e70e2eec1a591a07f4e96f2360f14a8b44d29067d9a19c"}, "vehicle_parameters.csv": {"sha256": "68af6a3122d84e2394fcd95c7a391bf7807eaa0d50a2c8c5ca4987ce31029ecd"}, "noise_audit.csv": {"sha256": "2d0d601d9d6902e6cfc399c8651e31ff28ce54f7f55719b53c0172ec3691a050"}}, "baseline year": 2020, "climate": "CH; Swiss annual-average thermal-demand assumptions", "driving cycle": "Regional delivery", "noise boundary": "Direct noise flows omitted from Premise imports; retained in noise_audit.csv identified by SHA-256.", "role": "transport service", "metadata updated": "2026-10-14", "baseline identity": {"name": "transport, freight, lorry, diesel, 40 metric ton", "reference product": "transport, freight, lorry", "location": "RER", "unit": "ton kilometer"}, "baseline vehicle parameters": {"power": 368.46282958984375, "rated power": 0.0, "electric motor efficiency": 0.8999999761581421, "auxiliary power demand": 5500.0, "fuel cell power": 0.0, "fuel cell power share": 0.0, "fuel cell own consumption": 0.0, "battery power": 11.053884506225586, "kilometers per year": 68000.0, "lifetime kilometers": 710000.0, "cargo mass": 10300.0, "curb mass": 14738.513671875, "driving mass": 25113.513671875, "gross mass": 40000.0, "target range": 400.0, "electric energy stored": 0.0, "energy battery mass": 0.0, "battery lifetime replacements": 0.0}, "model size": "40t", "model powertrain": "ICEV-d", "service templates": ["transport, freight, lorry, diesel, 40 metric ton"], "parameter units": "km/year, lifetime km, persons, masses kg, ranges km, stored energy kWh, motor/stack/battery power kW, auxiliary power demand W, efficiencies/power shares/gross-net multiplier dimensionless, replacements per vehicle, starts/day; all describe the 2020 baseline.", "proxy": false, "proxy boundary": "Native model vehicle; any services using it as a proxy record their own conversion.", "activity source": "Sacchi, R., Bauer, C., Cox, B. L. (2021). Does Size Matter? The Influence of Size, Load Factor, Range Autonomy, and Application Type on the Life Cycle Assessment of Current and Future Medium- and Heavy-Duty Vehicles. Environmental Science & Technology 55(8), 5224-5235. https://doi.org/10.1021/acs.est.0c07773"}
Exchanges
name | amount | location | unit | categories | type | reference product | comment
market for tetrafluoroethane, R134a | 2.7896e-07 | GLO | kilogram |  | technosphere | tetrafluoroethane, R134a
market for road | 0.0013093 | GLO | meter-year |  | technosphere | road
market for road maintenance | 0.00012524 | RER | meter-year |  | technosphere | road maintenance
treatment of brake wear emissions, lorry | -1.0111e-05 | RER | kilogram |  | technosphere | brake wear emissions, lorry
treatment of road wear emissions, lorry | -1.2756e-05 | RER | kilogram |  | technosphere | road wear emissions, lorry
treatment of tyre wear emissions, lorry | -1.0366e-05 | RER | kilogram |  | technosphere | tyre wear emissions, lorry
Toluene | 1.1805e-10 |  | kilogram | air::non-urban air or from high stacks | biosphere
NMVOC, non-methane volatile organic compounds | 9.5972e-07 |  | kilogram | air::non-urban air or from high stacks | biosphere
Dinitrogen monoxide | 2.3935e-05 |  | kilogram | air::non-urban air or from high stacks | biosphere
Ethane | 1.3217e-10 |  | kilogram | air::urban air close to ground | biosphere
Pentane | 2.6433e-10 |  | kilogram | air::urban air close to ground | biosphere
Selenium IV | 2.0589e-12 |  | kilogram | air::non-urban air or from high stacks | biosphere
Arsenic ion | 2.0589e-12 |  | kilogram | air::non-urban air or from high stacks | biosphere
Arsenic ion | 7.684e-13 |  | kilogram | air::urban air close to ground | biosphere
Particulate Matter, < 2.5 um | 2.163e-07 |  | kilogram | air::urban air close to ground | biosphere
Nickel II | 4.109e-12 |  | kilogram | air::non-urban air or from high stacks | biosphere
Methane, fossil | 2.9028e-08 |  | kilogram | air::non-urban air or from high stacks | biosphere
Mercury II | 1.0869e-10 |  | kilogram | air::non-urban air or from high stacks | biosphere
Ammonia | 8.3662e-06 |  | kilogram | air::non-urban air or from high stacks | biosphere
Ethane | 3.5414e-10 |  | kilogram | air::non-urban air or from high stacks | biosphere
Nickel II | 1.5335e-12 |  | kilogram | air::urban air close to ground | biosphere
Cadmium II | 1.025e-12 |  | kilogram | air::non-urban air or from high stacks | biosphere
Ammonia | 3.1223e-06 |  | kilogram | air::urban air close to ground | biosphere
Butane | 1.7707e-09 |  | kilogram | air::non-urban air or from high stacks | biosphere
PAH, polycyclic aromatic hydrocarbons | 6.0021e-10 |  | kilogram | air::urban air close to ground | biosphere
Copper ion | 1.1753e-10 |  | kilogram | air::non-urban air or from high stacks | biosphere
Nitrogen oxides | 0.00022757 |  | kilogram | air::non-urban air or from high stacks | biosphere
Butane | 6.6083e-10 |  | kilogram | air::urban air close to ground | biosphere
Copper ion | 4.3862e-11 |  | kilogram | air::urban air close to ground | biosphere
Chromium III | 6.5298e-11 |  | kilogram | air::urban air close to ground | biosphere
Propane | 4.4055e-10 |  | kilogram | air::urban air close to ground | biosphere
Toluene | 4.4055e-11 |  | kilogram | air::urban air close to ground | biosphere
Dinitrogen monoxide | 8.9328e-06 |  | kilogram | air::urban air close to ground | biosphere
Zinc II | 1.3818e-10 |  | kilogram | air::urban air close to ground | biosphere
Chromium VI | 3.4905e-13 |  | kilogram | air::non-urban air or from high stacks | biosphere
Benzene | 2.0198e-08 |  | kilogram | air::non-urban air or from high stacks | biosphere
Carbon monoxide, fossil | 1.115e-05 |  | kilogram | air::non-urban air or from high stacks | biosphere
Chromium VI | 1.3027e-13 |  | kilogram | air::urban air close to ground | biosphere
Methane, fossil | 1.0833e-08 |  | kilogram | air::urban air close to ground | biosphere
Sulfur dioxide | 5.6757e-07 |  | kilogram | air | biosphere
NMVOC, non-methane volatile organic compounds | 3.5817e-07 |  | kilogram | air::urban air close to ground | biosphere
Formaldehyde | 3.7007e-08 |  | kilogram | air::urban air close to ground | biosphere
Nitrogen oxides | 8.493e-05 |  | kilogram | air::urban air close to ground | biosphere
Formaldehyde | 9.9159e-08 |  | kilogram | air::non-urban air or from high stacks | biosphere
Zinc II | 3.7025e-10 |  | kilogram | air::non-urban air or from high stacks | biosphere
Carbon monoxide, fossil | 4.1611e-06 |  | kilogram | air::urban air close to ground | biosphere
m-Xylene | 4.3174e-09 |  | kilogram | air::urban air close to ground | biosphere
PAH, polycyclic aromatic hydrocarbons | 1.6083e-09 |  | kilogram | air::non-urban air or from high stacks | biosphere
Particulate Matter, < 2.5 um | 5.7958e-07 |  | kilogram | air::non-urban air or from high stacks | biosphere
Pentane | 7.0828e-10 |  | kilogram | air::non-urban air or from high stacks | biosphere
1,1,1,2-Tetrafluoroethane | 1.2854e-07 |  | kilogram | air | biosphere
Acetaldehyde | 2.0133e-08 |  | kilogram | air::urban air close to ground | biosphere
Benzene | 7.5382e-09 |  | kilogram | air::urban air close to ground | biosphere
Mercury II | 4.0564e-11 |  | kilogram | air::urban air close to ground | biosphere
Cadmium II | 3.8255e-13 |  | kilogram | air::urban air close to ground | biosphere
Propane | 1.1805e-09 |  | kilogram | air::non-urban air or from high stacks | biosphere
Chromium III | 1.7497e-10 |  | kilogram | air::non-urban air or from high stacks | biosphere
Acrolein | 7.7978e-09 |  | kilogram | air::urban air close to ground | biosphere
Benzaldehyde | 6.0356e-09 |  | kilogram | air::urban air close to ground | biosphere
Heptane | 1.3217e-09 |  | kilogram | air::urban air close to ground | biosphere
o-Xylene | 1.7622e-09 |  | kilogram | air::urban air close to ground | biosphere
Selenium IV | 7.684e-13 |  | kilogram | air::urban air close to ground | biosphere
Styrene | 2.4671e-09 |  | kilogram | air::urban air close to ground | biosphere
Acetaldehyde | 5.3947e-08 |  | kilogram | air::non-urban air or from high stacks | biosphere
Acrolein | 2.0894e-08 |  | kilogram | air::non-urban air or from high stacks | biosphere
Benzaldehyde | 1.6172e-08 |  | kilogram | air::non-urban air or from high stacks | biosphere
Heptane | 3.5414e-09 |  | kilogram | air::non-urban air or from high stacks | biosphere
m-Xylene | 1.1569e-08 |  | kilogram | air::non-urban air or from high stacks | biosphere
o-Xylene | 4.7219e-09 |  | kilogram | air::non-urban air or from high stacks | biosphere
Styrene | 6.6106e-09 |  | kilogram | air::non-urban air or from high stacks | biosphere
transport, freight, lorry, diesel, 40 metric ton | 1 | RER | ton kilometer |  | production | transport, freight, lorry
lorry production, diesel, 40 metric ton | 1.3674e-07 | RER | unit |  | technosphere | truck
market for diesel, low-sulfur | 0.02822 | Europe without Switzerland | kilogram |  | technosphere | diesel, low-sulfur | Model fuel energy retained: 1.21344858584 MJ/tkm; reference LHV 43.0 MJ/kg. Premise determines regional blends.
Carbon dioxide, fossil | 0.088824 |  | kilogram | air | biosphere |  | Reference-fuel full-oxidation CO2; Premise reclassifies fossil/biogenic carbon with regional blends. Pollutants are separate model estimates, not an elemental closure.
Activity | transport, freight, lorry, gasoline, 40 metric ton
reference product | transport, freight, lorry
unit | ton kilometer
location | RER
comment | Original LCA model: carculator_truck 0.5.2; shared library carculator_utils 1.3.7. Model publication: Sacchi, R., Bauer, C., Cox, B. L. (2021). Does Size Matter? The Influence of Size, Load Factor, Range Autonomy, and Application Type on the Life Cycle Assessment of Current and Future Medium- and Heavy-Duty Vehicles. Environmental Science & Technology 55(8), 5224-5235. https://doi.org/10.1021/acs.est.0c07773 Vehicle specifications in the original-model comment below describe the 2020 baseline. Scenario-adjusted fuel purchases, efficiency and hardware are recorded separately by Premise. Original-model fuel volumes use model fuel densities; final purchases use the units of the linked suppliers. 2020 carculator_truck default parameters; Regional delivery cycle, 400 km design range, 10300 kg payload, 68000 km/year; Swiss climate. Combustion factors: EURO-VI. Operating fuel blends and electricity supplied by Premise regional scenario markets. Energy-battery capacity includes replacements and end of life through Premise capacity markets. Noise retained in companion audit only. Explicit gasoline proxy: diesel vehicle manufacture (including tank), efficiency, maintenance and non-CO2 combustion factors. Fuel energy preserved with target-fuel-specific LHV and CO2; this is not an independently modelled gasoline/LPG vehicle. Manufacture year: 2020. Km over lifetime: 710000 km. Km per year: 68000 km/year. Tank-to-wheel efficiency: 20.2 \%. Tank-to-wheel energy consumption: 12498 kj/km. Fuel consumption: 35.1 l/100km. Electricity consumption: 0.0 kWh/100km. Battery capacity: 0.0 kWh. Fuel tank capacity: 1388 kWh. Power share from combustion engine: 100.0 \%. Combustion engine power: 368 kW. Electric motor power: 0.0 kW. Curb mass (excl. driver and cargo): 14738 kg. Driving mass (incl. driver and cargo): 25113 kg. Battery mass: 0.0 kg. Fuel cell system efficiency: 0.0 \%. Number of passengers onboard: 1.0 passenger(s). Available payload: 25186 kg. Payload: 10300 kg. Load factor: 40.9 \%. Autonomy on a full tank/battery: 400 km. Carbon accounting: full-oxidation CO2 plus separately estimated pollutants; not a closed elemental carbon balance.
type | process
production amount | 1
source | Sacchi, R., Bauer, C., Cox, B. L. (2021). Does Size Matter? The Influence of Size, Load Factor, Range Autonomy, and Application Type on the Life Cycle Assessment of Current and Future Medium- and Heavy-Duty Vehicles. Environmental Science & Technology 55(8), 5224-5235. https://doi.org/10.1021/acs.est.0c07773
model | carculator_truck
model version | 0.5.2
model publication | Sacchi, R., Bauer, C., Cox, B. L. (2021). Does Size Matter? The Influence of Size, Load Factor, Range Autonomy, and Application Type on the Life Cycle Assessment of Current and Future Medium- and Heavy-Duty Vehicles. Environmental Science & Technology 55(8), 5224-5235. https://doi.org/10.1021/acs.est.0c07773
vehicle inventory provenance | {"schema version": 1, "family": "truck", "original model": "carculator_truck", "model publication": "Sacchi, R., Bauer, C., Cox, B. L. (2021). Does Size Matter? The Influence of Size, Load Factor, Range Autonomy, and Application Type on the Life Cycle Assessment of Current and Future Medium- and Heavy-Duty Vehicles. Environmental Science & Technology 55(8), 5224-5235. https://doi.org/10.1021/acs.est.0c07773", "model generation date": "2026-10-14", "libraries": {"carculator_truck": {"version": "0.5.2", "recorded git revision": "36242704a4d9b73f600398b622d1c48c70f5b77a"}, "carculator_utils": {"version": "1.3.7", "recorded git revision": "4bff8f6eea42aa9544c7482286bf15aa3eba4e56"}}, "source revision boundary": "Recorded repository HEADs; file hashes identify the actual generation sources, including any uncommitted changes.", "source file sha256": {"carculator_truck/carculator_truck/model.py": "5786d62fd4de3ad6c6f3346318beac22b79ccbcd27723cd8fbff5da105a42d8c", "carculator_truck/carculator_truck/hybrid_battery.py": "fa91dbc33b1e4374324e5c8166aef11694802ab80e14092518562b5d4e309239", "carculator_truck/carculator_truck/inventory.py": "071259a94158ae2af32c2690fd8be5182a0256e5cf4edeb3b9e68bbb60fc1d25", "carculator_truck/carculator_truck/data/extra_parameters.json": "466e5826240594c527b1b3e5123b9f4edc1a730fa1f7aef42b26423f16e641ac", "carculator_truck/carculator_truck/data/default_parameters.json": "a1da127f70f6c8eeed62e0c284356a04148e1a24f858b7af3aaba6cf698fbc4e", "carculator_truck/carculator_truck/data/payloads.yaml": "3e08a544e63a48f1a7af2d00b48d44136cbc5b94297344ab9db1bd80ce37b5bb", "carculator_utils/carculator_utils/hot_emissions.py": "f6c0ad5b23ecadbbd70b7680c462fa5ae689456852bc34e377bd192f7fc57e0f", "carculator_utils/carculator_utils/model.py": "105b6465c7008de25994b04945049e1f91f00cf0a49495d82de5362670300b48", "carculator_utils/dev/regenerate_premise_trucks.py": "49a9609ee3de1ead16f6d16377847a830cf6d4ee48592efdd9aaead08467860d", "carculator_utils/dev/premise_vehicle_battery_metadata.py": "dffd9125283ebfad536aef53520ad25cd5a50465a355d3144f32cf055e5e515b"}, "artifacts": {"raw.json": {"sha256": "ea64c3c39156a91a528d954fe8f362d1b5728d70903423d5bb89d18d15f8e6a6"}, "model_parameters.json": {"sha256": "01a1e52a722b2738f1e70e2eec1a591a07f4e96f2360f14a8b44d29067d9a19c"}, "vehicle_parameters.csv": {"sha256": "68af6a3122d84e2394fcd95c7a391bf7807eaa0d50a2c8c5ca4987ce31029ecd"}, "noise_audit.csv": {"sha256": "2d0d601d9d6902e6cfc399c8651e31ff28ce54f7f55719b53c0172ec3691a050"}}, "baseline year": 2020, "climate": "CH; Swiss annual-average thermal-demand assumptions", "driving cycle": "Regional delivery", "noise boundary": "Direct noise flows omitted from Premise imports; retained in noise_audit.csv identified by SHA-256.", "role": "transport service", "metadata updated": "2026-10-14", "baseline identity": {"name": "transport, freight, lorry, gasoline, 40 metric ton", "reference product": "transport, freight, lorry", "location": "RER", "unit": "ton kilometer"}, "baseline vehicle parameters": {"power": 368.46282958984375, "rated power": 0.0, "electric motor efficiency": 0.8999999761581421, "auxiliary power demand": 5500.0, "fuel cell power": 0.0, "fuel cell power share": 0.0, "fuel cell own consumption": 0.0, "battery power": 11.053884506225586, "kilometers per year": 68000.0, "lifetime kilometers": 710000.0, "cargo mass": 10300.0, "curb mass": 14738.513671875, "driving mass": 25113.513671875, "gross mass": 40000.0, "target range": 400.0, "electric energy stored": 0.0, "energy battery mass": 0.0, "battery lifetime replacements": 0.0}, "model size": "40t", "model powertrain": "ICEV-d", "service templates": ["transport, freight, lorry, gasoline, 40 metric ton"], "parameter units": "km/year, lifetime km, persons, masses kg, ranges km, stored energy kWh, motor/stack/battery power kW, auxiliary power demand W, efficiencies/power shares/gross-net multiplier dimensionless, replacements per vehicle, starts/day; all describe the 2020 baseline.", "proxy": true, "proxy boundary": "Energy-preserving gasoline/LPG conversion; manufacture and non-CO2 combustion factors from the recorded model powertrain. LPG excludes CNG pump-to-tank methane leakage.", "activity source": "Sacchi, R., Bauer, C., Cox, B. L. (2021). Does Size Matter? The Influence of Size, Load Factor, Range Autonomy, and Application Type on the Life Cycle Assessment of Current and Future Medium- and Heavy-Duty Vehicles. Environmental Science & Technology 55(8), 5224-5235. https://doi.org/10.1021/acs.est.0c07773"}
Exchanges
name | amount | location | unit | categories | type | reference product | comment
market for tetrafluoroethane, R134a | 2.7896e-07 | GLO | kilogram |  | technosphere | tetrafluoroethane, R134a
market for road | 0.0013093 | GLO | meter-year |  | technosphere | road
market for road maintenance | 0.00012524 | RER | meter-year |  | technosphere | road maintenance
treatment of brake wear emissions, lorry | -1.0111e-05 | RER | kilogram |  | technosphere | brake wear emissions, lorry
treatment of road wear emissions, lorry | -1.2756e-05 | RER | kilogram |  | technosphere | road wear emissions, lorry
treatment of tyre wear emissions, lorry | -1.0366e-05 | RER | kilogram |  | technosphere | tyre wear emissions, lorry
Toluene | 1.1805e-10 |  | kilogram | air::non-urban air or from high stacks | biosphere
NMVOC, non-methane volatile organic compounds | 9.5972e-07 |  | kilogram | air::non-urban air or from high stacks | biosphere
Dinitrogen monoxide | 2.3935e-05 |  | kilogram | air::non-urban air or from high stacks | biosphere
Ethane | 1.3217e-10 |  | kilogram | air::urban air close to ground | biosphere
Pentane | 2.6433e-10 |  | kilogram | air::urban air close to ground | biosphere
Selenium IV | 2.0589e-12 |  | kilogram | air::non-urban air or from high stacks | biosphere
Arsenic ion | 2.0589e-12 |  | kilogram | air::non-urban air or from high stacks | biosphere
Arsenic ion | 7.684e-13 |  | kilogram | air::urban air close to ground | biosphere
Particulate Matter, < 2.5 um | 2.163e-07 |  | kilogram | air::urban air close to ground | biosphere
Nickel II | 4.109e-12 |  | kilogram | air::non-urban air or from high stacks | biosphere
Methane, fossil | 2.9028e-08 |  | kilogram | air::non-urban air or from high stacks | biosphere
Mercury II | 1.0869e-10 |  | kilogram | air::non-urban air or from high stacks | biosphere
Ammonia | 8.3662e-06 |  | kilogram | air::non-urban air or from high stacks | biosphere
Ethane | 3.5414e-10 |  | kilogram | air::non-urban air or from high stacks | biosphere
Nickel II | 1.5335e-12 |  | kilogram | air::urban air close to ground | biosphere
Cadmium II | 1.025e-12 |  | kilogram | air::non-urban air or from high stacks | biosphere
Ammonia | 3.1223e-06 |  | kilogram | air::urban air close to ground | biosphere
Butane | 1.7707e-09 |  | kilogram | air::non-urban air or from high stacks | biosphere
PAH, polycyclic aromatic hydrocarbons | 6.0021e-10 |  | kilogram | air::urban air close to ground | biosphere
Copper ion | 1.1753e-10 |  | kilogram | air::non-urban air or from high stacks | biosphere
Nitrogen oxides | 0.00022757 |  | kilogram | air::non-urban air or from high stacks | biosphere
Butane | 6.6083e-10 |  | kilogram | air::urban air close to ground | biosphere
Copper ion | 4.3862e-11 |  | kilogram | air::urban air close to ground | biosphere
Chromium III | 6.5298e-11 |  | kilogram | air::urban air close to ground | biosphere
Propane | 4.4055e-10 |  | kilogram | air::urban air close to ground | biosphere
Toluene | 4.4055e-11 |  | kilogram | air::urban air close to ground | biosphere
Dinitrogen monoxide | 8.9328e-06 |  | kilogram | air::urban air close to ground | biosphere
Zinc II | 1.3818e-10 |  | kilogram | air::urban air close to ground | biosphere
Chromium VI | 3.4905e-13 |  | kilogram | air::non-urban air or from high stacks | biosphere
Benzene | 2.0198e-08 |  | kilogram | air::non-urban air or from high stacks | biosphere
Carbon monoxide, fossil | 1.115e-05 |  | kilogram | air::non-urban air or from high stacks | biosphere
Chromium VI | 1.3027e-13 |  | kilogram | air::urban air close to ground | biosphere
Methane, fossil | 1.0833e-08 |  | kilogram | air::urban air close to ground | biosphere
Sulfur dioxide | 5.6757e-07 |  | kilogram | air | biosphere
NMVOC, non-methane volatile organic compounds | 3.5817e-07 |  | kilogram | air::urban air close to ground | biosphere
Formaldehyde | 3.7007e-08 |  | kilogram | air::urban air close to ground | biosphere
Nitrogen oxides | 8.493e-05 |  | kilogram | air::urban air close to ground | biosphere
Formaldehyde | 9.9159e-08 |  | kilogram | air::non-urban air or from high stacks | biosphere
Zinc II | 3.7025e-10 |  | kilogram | air::non-urban air or from high stacks | biosphere
Carbon monoxide, fossil | 4.1611e-06 |  | kilogram | air::urban air close to ground | biosphere
m-Xylene | 4.3174e-09 |  | kilogram | air::urban air close to ground | biosphere
PAH, polycyclic aromatic hydrocarbons | 1.6083e-09 |  | kilogram | air::non-urban air or from high stacks | biosphere
Particulate Matter, < 2.5 um | 5.7958e-07 |  | kilogram | air::non-urban air or from high stacks | biosphere
Pentane | 7.0828e-10 |  | kilogram | air::non-urban air or from high stacks | biosphere
1,1,1,2-Tetrafluoroethane | 1.2854e-07 |  | kilogram | air | biosphere
Acetaldehyde | 2.0133e-08 |  | kilogram | air::urban air close to ground | biosphere
Benzene | 7.5382e-09 |  | kilogram | air::urban air close to ground | biosphere
Mercury II | 4.0564e-11 |  | kilogram | air::urban air close to ground | biosphere
Cadmium II | 3.8255e-13 |  | kilogram | air::urban air close to ground | biosphere
Propane | 1.1805e-09 |  | kilogram | air::non-urban air or from high stacks | biosphere
Chromium III | 1.7497e-10 |  | kilogram | air::non-urban air or from high stacks | biosphere
Acrolein | 7.7978e-09 |  | kilogram | air::urban air close to ground | biosphere
Benzaldehyde | 6.0356e-09 |  | kilogram | air::urban air close to ground | biosphere
Heptane | 1.3217e-09 |  | kilogram | air::urban air close to ground | biosphere
o-Xylene | 1.7622e-09 |  | kilogram | air::urban air close to ground | biosphere
Selenium IV | 7.684e-13 |  | kilogram | air::urban air close to ground | biosphere
Styrene | 2.4671e-09 |  | kilogram | air::urban air close to ground | biosphere
Acetaldehyde | 5.3947e-08 |  | kilogram | air::non-urban air or from high stacks | biosphere
Acrolein | 2.0894e-08 |  | kilogram | air::non-urban air or from high stacks | biosphere
Benzaldehyde | 1.6172e-08 |  | kilogram | air::non-urban air or from high stacks | biosphere
Heptane | 3.5414e-09 |  | kilogram | air::non-urban air or from high stacks | biosphere
m-Xylene | 1.1569e-08 |  | kilogram | air::non-urban air or from high stacks | biosphere
o-Xylene | 4.7219e-09 |  | kilogram | air::non-urban air or from high stacks | biosphere
Styrene | 6.6106e-09 |  | kilogram | air::non-urban air or from high stacks | biosphere
transport, freight, lorry, gasoline, 40 metric ton | 1 | RER | ton kilometer |  | production | transport, freight, lorry
lorry production, diesel, 40 metric ton | 1.3674e-07 | RER | unit |  | technosphere | truck
market for petrol, low-sulfur | 0.028485 | Europe without Switzerland | kilogram |  | technosphere | petrol, low-sulfur | Model fuel energy retained: 1.21344858584 MJ/tkm; reference LHV 42.6 MJ/kg. Premise determines regional blends.
Carbon dioxide, fossil | 0.089431 |  | kilogram | air | biosphere |  | Reference-fuel full-oxidation CO2; Premise reclassifies fossil/biogenic carbon with regional blends. Pollutants are separate model estimates, not an elemental closure.
Activity | transport, freight, lorry, compressed gas, 40 metric ton
reference product | transport, freight, lorry
unit | ton kilometer
location | RER
comment | Original LCA model: carculator_truck 0.5.2; shared library carculator_utils 1.3.7. Model publication: Sacchi, R., Bauer, C., Cox, B. L. (2021). Does Size Matter? The Influence of Size, Load Factor, Range Autonomy, and Application Type on the Life Cycle Assessment of Current and Future Medium- and Heavy-Duty Vehicles. Environmental Science & Technology 55(8), 5224-5235. https://doi.org/10.1021/acs.est.0c07773 Vehicle specifications in the original-model comment below describe the 2020 baseline. Scenario-adjusted fuel purchases, efficiency and hardware are recorded separately by Premise. Original-model fuel volumes use model fuel densities; final purchases use the units of the linked suppliers. 2020 carculator_truck default parameters; Regional delivery cycle, 400 km design range, 10300 kg payload, 68000 km/year; Swiss climate. Combustion factors: EURO-VI. Operating fuel blends and electricity supplied by Premise regional scenario markets. Energy-battery capacity includes replacements and end of life through Premise capacity markets. Noise retained in companion audit only. Manufacture year: 2020. Km over lifetime: 710000 km. Km per year: 68000 km/year. Tank-to-wheel efficiency: 18.1 \%. Tank-to-wheel energy consumption: 14066 kj/km. Fuel consumption: 41303.2 l/100km. Electricity consumption: 0.0 kWh/100km. Battery capacity: 0.0 kWh. Fuel tank capacity: 1562 kWh. Power share from combustion engine: 100.0 \%. Combustion engine power: 377 kW. Electric motor power: 0.0 kW. Curb mass (excl. driver and cargo): 15088 kg. Driving mass (incl. driver and cargo): 25463 kg. Battery mass: 0.0 kg. Fuel cell system efficiency: 0.0 \%. Number of passengers onboard: 1.0 passenger(s). Available payload: 24836 kg. Payload: 10300 kg. Load factor: 41.5 \%. Autonomy on a full tank/battery: 400 km. Carbon accounting: full-oxidation CO2 plus separately estimated pollutants; not a closed elemental carbon balance.
type | process
production amount | 1
source | Sacchi, R., Bauer, C., Cox, B. L. (2021). Does Size Matter? The Influence of Size, Load Factor, Range Autonomy, and Application Type on the Life Cycle Assessment of Current and Future Medium- and Heavy-Duty Vehicles. Environmental Science & Technology 55(8), 5224-5235. https://doi.org/10.1021/acs.est.0c07773
model | carculator_truck
model version | 0.5.2
model publication | Sacchi, R., Bauer, C., Cox, B. L. (2021). Does Size Matter? The Influence of Size, Load Factor, Range Autonomy, and Application Type on the Life Cycle Assessment of Current and Future Medium- and Heavy-Duty Vehicles. Environmental Science & Technology 55(8), 5224-5235. https://doi.org/10.1021/acs.est.0c07773
vehicle inventory provenance | {"schema version": 1, "family": "truck", "original model": "carculator_truck", "model publication": "Sacchi, R., Bauer, C., Cox, B. L. (2021). Does Size Matter? The Influence of Size, Load Factor, Range Autonomy, and Application Type on the Life Cycle Assessment of Current and Future Medium- and Heavy-Duty Vehicles. Environmental Science & Technology 55(8), 5224-5235. https://doi.org/10.1021/acs.est.0c07773", "model generation date": "2026-10-14", "libraries": {"carculator_truck": {"version": "0.5.2", "recorded git revision": "36242704a4d9b73f600398b622d1c48c70f5b77a"}, "carculator_utils": {"version": "1.3.7", "recorded git revision": "4bff8f6eea42aa9544c7482286bf15aa3eba4e56"}}, "source revision boundary": "Recorded repository HEADs; file hashes identify the actual generation sources, including any uncommitted changes.", "source file sha256": {"carculator_truck/carculator_truck/model.py": "5786d62fd4de3ad6c6f3346318beac22b79ccbcd27723cd8fbff5da105a42d8c", "carculator_truck/carculator_truck/hybrid_battery.py": "fa91dbc33b1e4374324e5c8166aef11694802ab80e14092518562b5d4e309239", "carculator_truck/carculator_truck/inventory.py": "071259a94158ae2af32c2690fd8be5182a0256e5cf4edeb3b9e68bbb60fc1d25", "carculator_truck/carculator_truck/data/extra_parameters.json": "466e5826240594c527b1b3e5123b9f4edc1a730fa1f7aef42b26423f16e641ac", "carculator_truck/carculator_truck/data/default_parameters.json": "a1da127f70f6c8eeed62e0c284356a04148e1a24f858b7af3aaba6cf698fbc4e", "carculator_truck/carculator_truck/data/payloads.yaml": "3e08a544e63a48f1a7af2d00b48d44136cbc5b94297344ab9db1bd80ce37b5bb", "carculator_utils/carculator_utils/hot_emissions.py": "f6c0ad5b23ecadbbd70b7680c462fa5ae689456852bc34e377bd192f7fc57e0f", "carculator_utils/carculator_utils/model.py": "105b6465c7008de25994b04945049e1f91f00cf0a49495d82de5362670300b48", "carculator_utils/dev/regenerate_premise_trucks.py": "49a9609ee3de1ead16f6d16377847a830cf6d4ee48592efdd9aaead08467860d", "carculator_utils/dev/premise_vehicle_battery_metadata.py": "dffd9125283ebfad536aef53520ad25cd5a50465a355d3144f32cf055e5e515b"}, "artifacts": {"raw.json": {"sha256": "ea64c3c39156a91a528d954fe8f362d1b5728d70903423d5bb89d18d15f8e6a6"}, "model_parameters.json": {"sha256": "01a1e52a722b2738f1e70e2eec1a591a07f4e96f2360f14a8b44d29067d9a19c"}, "vehicle_parameters.csv": {"sha256": "68af6a3122d84e2394fcd95c7a391bf7807eaa0d50a2c8c5ca4987ce31029ecd"}, "noise_audit.csv": {"sha256": "2d0d601d9d6902e6cfc399c8651e31ff28ce54f7f55719b53c0172ec3691a050"}}, "baseline year": 2020, "climate": "CH; Swiss annual-average thermal-demand assumptions", "driving cycle": "Regional delivery", "noise boundary": "Direct noise flows omitted from Premise imports; retained in noise_audit.csv identified by SHA-256.", "role": "transport service", "metadata updated": "2026-10-14", "baseline identity": {"name": "transport, freight, lorry, compressed gas, 40 metric ton", "reference product": "transport, freight, lorry", "location": "RER", "unit": "ton kilometer"}, "baseline vehicle parameters": {"power": 377.21746826171875, "rated power": 0.0, "electric motor efficiency": 0.8999999761581421, "auxiliary power demand": 5500.0, "fuel cell power": 0.0, "fuel cell power share": 0.0, "fuel cell own consumption": 0.0, "battery power": 11.316523551940918, "kilometers per year": 68000.0, "lifetime kilometers": 710000.0, "cargo mass": 10300.0, "curb mass": 15088.69921875, "driving mass": 25463.69921875, "gross mass": 40000.0, "target range": 400.0, "electric energy stored": 0.0, "energy battery mass": 0.0, "battery lifetime replacements": 0.0}, "model size": "40t", "model powertrain": "ICEV-g", "service templates": ["transport, freight, lorry, compressed gas, 40 metric ton"], "parameter units": "km/year, lifetime km, persons, masses kg, ranges km, stored energy kWh, motor/stack/battery power kW, auxiliary power demand W, efficiencies/power shares/gross-net multiplier dimensionless, replacements per vehicle, starts/day; all describe the 2020 baseline.", "proxy": false, "proxy boundary": "Native model vehicle; any services using it as a proxy record their own conversion.", "activity source": "Sacchi, R., Bauer, C., Cox, B. L. (2021). Does Size Matter? The Influence of Size, Load Factor, Range Autonomy, and Application Type on the Life Cycle Assessment of Current and Future Medium- and Heavy-Duty Vehicles. Environmental Science & Technology 55(8), 5224-5235. https://doi.org/10.1021/acs.est.0c07773"}
Exchanges
name | amount | location | unit | categories | type | reference product | comment
market for tetrafluoroethane, R134a | 2.7896e-07 | GLO | kilogram |  | technosphere | tetrafluoroethane, R134a
market for road | 0.0013276 | GLO | meter-year |  | technosphere | road
market for road maintenance | 0.00012524 | RER | meter-year |  | technosphere | road maintenance
treatment of brake wear emissions, lorry | -1.0224e-05 | RER | kilogram |  | technosphere | brake wear emissions, lorry
treatment of road wear emissions, lorry | -1.2895e-05 | RER | kilogram |  | technosphere | road wear emissions, lorry
treatment of tyre wear emissions, lorry | -1.047e-05 | RER | kilogram |  | technosphere | tyre wear emissions, lorry
NMVOC, non-methane volatile organic compounds | 9.5638e-07 |  | kilogram | air::non-urban air or from high stacks | biosphere
Particulate Matter, < 2.5 um | 1.5126e-07 |  | kilogram | air::urban air close to ground | biosphere
Methane, fossil | 1.0998e-05 |  | kilogram | air::non-urban air or from high stacks | biosphere
Nitrogen oxides | 2.995e-05 |  | kilogram | air::non-urban air or from high stacks | biosphere
Carbon monoxide, fossil | 4.5117e-05 |  | kilogram | air::non-urban air or from high stacks | biosphere
Methane, fossil | 4.1198e-06 |  | kilogram | air::urban air close to ground | biosphere
NMVOC, non-methane volatile organic compounds | 3.5825e-07 |  | kilogram | air::urban air close to ground | biosphere
Nitrogen oxides | 1.1219e-05 |  | kilogram | air::urban air close to ground | biosphere
Carbon monoxide, fossil | 1.69e-05 |  | kilogram | air::urban air close to ground | biosphere
Particulate Matter, < 2.5 um | 4.038e-07 |  | kilogram | air::non-urban air or from high stacks | biosphere
1,1,1,2-Tetrafluoroethane | 1.2854e-07 |  | kilogram | air | biosphere
transport, freight, lorry, compressed gas, 40 metric ton | 1 | RER | ton kilometer |  | production | transport, freight, lorry
lorry production, compressed gas, 40 metric ton | 1.3674e-07 | RER | unit |  | technosphere | truck
market for natural gas, medium pressure, vehicle grade | 0.02937 | GLO | kilogram |  | technosphere | natural gas, medium pressure, vehicle grade | Model fuel energy retained: 1.36571228226 MJ/tkm; reference LHV 46.5 MJ/kg. Premise determines regional blends.
Carbon dioxide, fossil | 0.081943 |  | kilogram | air | biosphere |  | Reference-fuel full-oxidation CO2; Premise reclassifies fossil/biogenic carbon with regional blends. Pollutants are separate model estimates, not an elemental closure.
Activity | transport, freight, lorry, liquefied petroleum gas, 40 metric ton
reference product | transport, freight, lorry
unit | ton kilometer
location | RER
comment | Original LCA model: carculator_truck 0.5.2; shared library carculator_utils 1.3.7. Model publication: Sacchi, R., Bauer, C., Cox, B. L. (2021). Does Size Matter? The Influence of Size, Load Factor, Range Autonomy, and Application Type on the Life Cycle Assessment of Current and Future Medium- and Heavy-Duty Vehicles. Environmental Science & Technology 55(8), 5224-5235. https://doi.org/10.1021/acs.est.0c07773 Vehicle specifications in the original-model comment below describe the 2020 baseline. Scenario-adjusted fuel purchases, efficiency and hardware are recorded separately by Premise. Original-model fuel volumes use model fuel densities; final purchases use the units of the linked suppliers. LPG operating-fuel policy: retain documented fossil LPG supply where no scenario LPG blend is represented. Apply only explicitly mapped LPG efficiency trends. The final supplier geography and scenario coverage are recorded by Premise. 2020 carculator_truck default parameters; Regional delivery cycle, 400 km design range, 10300 kg payload, 68000 km/year; Swiss climate. Combustion factors: EURO-VI. Electricity supplied through Premise; LPG supply follows the explicit fallback policy. Energy-battery capacity includes replacements and end of life through Premise capacity markets. Noise retained in companion audit only. Explicit LPG proxy: compressed gas vehicle manufacture (including tank), efficiency, maintenance and non-CO2 combustion factors. Fuel energy preserved with target-fuel-specific LHV and CO2; this is not an independently modelled gasoline/LPG vehicle. CNG-specific pump-to-tank methane leakage excluded. Manufacture year: 2020. Km over lifetime: 710000 km. Km per year: 68000 km/year. Tank-to-wheel efficiency: 18.1 \%. Tank-to-wheel energy consumption: 14066 kj/km. Fuel consumption: 41303.2 l/100km. Electricity consumption: 0.0 kWh/100km. Battery capacity: 0.0 kWh. Fuel tank capacity: 1562 kWh. Power share from combustion engine: 100.0 \%. Combustion engine power: 377 kW. Electric motor power: 0.0 kW. Curb mass (excl. driver and cargo): 15088 kg. Driving mass (incl. driver and cargo): 25463 kg. Battery mass: 0.0 kg. Fuel cell system efficiency: 0.0 \%. Number of passengers onboard: 1.0 passenger(s). Available payload: 24836 kg. Payload: 10300 kg. Load factor: 41.5 \%. Autonomy on a full tank/battery: 400 km. Carbon accounting: full-oxidation CO2 plus separately estimated pollutants; not a closed elemental carbon balance.
type | process
production amount | 1
vehicle lpg policy | {"version": 1, "baseline year": 2020, "fuel": "liquefied petroleum gas", "reference unit": "ton kilometer", "fuel kg per service": 0.030015654555232904, "energy MJ per service": 1.3657122822630972, "lhv MJ per kg": 45.5, "fossil CO2 kg per kg": 2.8710500000000003, "IAM technology": "truck, liquefied petroleum gas, 40 metric ton", "original model": "carculator_truck", "proxy powertrain": "ICEV-g", "proxy boundary": "CNG manufacture including tank, efficiency, maintenance and non-CO2 combustion factors", "fuel conversion": "Modelled fuel energy preserved using LPG-specific LHV and full-oxidation CO2", "CNG pump-to-tank methane leakage": "excluded"}
source | Sacchi, R., Bauer, C., Cox, B. L. (2021). Does Size Matter? The Influence of Size, Load Factor, Range Autonomy, and Application Type on the Life Cycle Assessment of Current and Future Medium- and Heavy-Duty Vehicles. Environmental Science & Technology 55(8), 5224-5235. https://doi.org/10.1021/acs.est.0c07773
model | carculator_truck
model version | 0.5.2
model publication | Sacchi, R., Bauer, C., Cox, B. L. (2021). Does Size Matter? The Influence of Size, Load Factor, Range Autonomy, and Application Type on the Life Cycle Assessment of Current and Future Medium- and Heavy-Duty Vehicles. Environmental Science & Technology 55(8), 5224-5235. https://doi.org/10.1021/acs.est.0c07773
vehicle inventory provenance | {"schema version": 1, "family": "truck", "original model": "carculator_truck", "model publication": "Sacchi, R., Bauer, C., Cox, B. L. (2021). Does Size Matter? The Influence of Size, Load Factor, Range Autonomy, and Application Type on the Life Cycle Assessment of Current and Future Medium- and Heavy-Duty Vehicles. Environmental Science & Technology 55(8), 5224-5235. https://doi.org/10.1021/acs.est.0c07773", "model generation date": "2026-10-14", "libraries": {"carculator_truck": {"version": "0.5.2", "recorded git revision": "36242704a4d9b73f600398b622d1c48c70f5b77a"}, "carculator_utils": {"version": "1.3.7", "recorded git revision": "4bff8f6eea42aa9544c7482286bf15aa3eba4e56"}}, "source revision boundary": "Recorded repository HEADs; file hashes identify the actual generation sources, including any uncommitted changes.", "source file sha256": {"carculator_truck/carculator_truck/model.py": "5786d62fd4de3ad6c6f3346318beac22b79ccbcd27723cd8fbff5da105a42d8c", "carculator_truck/carculator_truck/hybrid_battery.py": "fa91dbc33b1e4374324e5c8166aef11694802ab80e14092518562b5d4e309239", "carculator_truck/carculator_truck/inventory.py": "071259a94158ae2af32c2690fd8be5182a0256e5cf4edeb3b9e68bbb60fc1d25", "carculator_truck/carculator_truck/data/extra_parameters.json": "466e5826240594c527b1b3e5123b9f4edc1a730fa1f7aef42b26423f16e641ac", "carculator_truck/carculator_truck/data/default_parameters.json": "a1da127f70f6c8eeed62e0c284356a04148e1a24f858b7af3aaba6cf698fbc4e", "carculator_truck/carculator_truck/data/payloads.yaml": "3e08a544e63a48f1a7af2d00b48d44136cbc5b94297344ab9db1bd80ce37b5bb", "carculator_utils/carculator_utils/hot_emissions.py": "f6c0ad5b23ecadbbd70b7680c462fa5ae689456852bc34e377bd192f7fc57e0f", "carculator_utils/carculator_utils/model.py": "105b6465c7008de25994b04945049e1f91f00cf0a49495d82de5362670300b48", "carculator_utils/dev/regenerate_premise_trucks.py": "49a9609ee3de1ead16f6d16377847a830cf6d4ee48592efdd9aaead08467860d", "carculator_utils/dev/premise_vehicle_battery_metadata.py": "dffd9125283ebfad536aef53520ad25cd5a50465a355d3144f32cf055e5e515b"}, "artifacts": {"raw.json": {"sha256": "ea64c3c39156a91a528d954fe8f362d1b5728d70903423d5bb89d18d15f8e6a6"}, "model_parameters.json": {"sha256": "01a1e52a722b2738f1e70e2eec1a591a07f4e96f2360f14a8b44d29067d9a19c"}, "vehicle_parameters.csv": {"sha256": "68af6a3122d84e2394fcd95c7a391bf7807eaa0d50a2c8c5ca4987ce31029ecd"}, "noise_audit.csv": {"sha256": "2d0d601d9d6902e6cfc399c8651e31ff28ce54f7f55719b53c0172ec3691a050"}}, "baseline year": 2020, "climate": "CH; Swiss annual-average thermal-demand assumptions", "driving cycle": "Regional delivery", "noise boundary": "Direct noise flows omitted from Premise imports; retained in noise_audit.csv identified by SHA-256.", "role": "transport service", "metadata updated": "2026-10-14", "baseline identity": {"name": "transport, freight, lorry, liquefied petroleum gas, 40 metric ton", "reference product": "transport, freight, lorry", "location": "RER", "unit": "ton kilometer"}, "baseline vehicle parameters": {"power": 377.21746826171875, "rated power": 0.0, "electric motor efficiency": 0.8999999761581421, "auxiliary power demand": 5500.0, "fuel cell power": 0.0, "fuel cell power share": 0.0, "fuel cell own consumption": 0.0, "battery power": 11.316523551940918, "kilometers per year": 68000.0, "lifetime kilometers": 710000.0, "cargo mass": 10300.0, "curb mass": 15088.69921875, "driving mass": 25463.69921875, "gross mass": 40000.0, "target range": 400.0, "electric energy stored": 0.0, "energy battery mass": 0.0, "battery lifetime replacements": 0.0}, "model size": "40t", "model powertrain": "ICEV-g", "service templates": ["transport, freight, lorry, liquefied petroleum gas, 40 metric ton"], "parameter units": "km/year, lifetime km, persons, masses kg, ranges km, stored energy kWh, motor/stack/battery power kW, auxiliary power demand W, efficiencies/power shares/gross-net multiplier dimensionless, replacements per vehicle, starts/day; all describe the 2020 baseline.", "proxy": true, "proxy boundary": "Energy-preserving gasoline/LPG conversion; manufacture and non-CO2 combustion factors from the recorded model powertrain. LPG excludes CNG pump-to-tank methane leakage.", "activity source": "Sacchi, R., Bauer, C., Cox, B. L. (2021). Does Size Matter? The Influence of Size, Load Factor, Range Autonomy, and Application Type on the Life Cycle Assessment of Current and Future Medium- and Heavy-Duty Vehicles. Environmental Science & Technology 55(8), 5224-5235. https://doi.org/10.1021/acs.est.0c07773"}
Exchanges
name | amount | location | unit | categories | type | reference product | comment
market for tetrafluoroethane, R134a | 2.7896e-07 | GLO | kilogram |  | technosphere | tetrafluoroethane, R134a
market for road | 0.0013276 | GLO | meter-year |  | technosphere | road
market for road maintenance | 0.00012524 | RER | meter-year |  | technosphere | road maintenance
treatment of brake wear emissions, lorry | -1.0224e-05 | RER | kilogram |  | technosphere | brake wear emissions, lorry
treatment of road wear emissions, lorry | -1.2895e-05 | RER | kilogram |  | technosphere | road wear emissions, lorry
treatment of tyre wear emissions, lorry | -1.047e-05 | RER | kilogram |  | technosphere | tyre wear emissions, lorry
NMVOC, non-methane volatile organic compounds | 9.5638e-07 |  | kilogram | air::non-urban air or from high stacks | biosphere
Particulate Matter, < 2.5 um | 1.5126e-07 |  | kilogram | air::urban air close to ground | biosphere
Methane, fossil | 1.0998e-05 |  | kilogram | air::non-urban air or from high stacks | biosphere
Nitrogen oxides | 2.995e-05 |  | kilogram | air::non-urban air or from high stacks | biosphere
Carbon monoxide, fossil | 4.5117e-05 |  | kilogram | air::non-urban air or from high stacks | biosphere
Methane, fossil | 4.1198e-06 |  | kilogram | air::urban air close to ground | biosphere
NMVOC, non-methane volatile organic compounds | 3.5825e-07 |  | kilogram | air::urban air close to ground | biosphere
Nitrogen oxides | 1.1219e-05 |  | kilogram | air::urban air close to ground | biosphere
Carbon monoxide, fossil | 1.69e-05 |  | kilogram | air::urban air close to ground | biosphere
Particulate Matter, < 2.5 um | 4.038e-07 |  | kilogram | air::non-urban air or from high stacks | biosphere
1,1,1,2-Tetrafluoroethane | 1.2854e-07 |  | kilogram | air | biosphere
transport, freight, lorry, liquefied petroleum gas, 40 metric ton | 1 | RER | ton kilometer |  | production | transport, freight, lorry
lorry production, compressed gas, 40 metric ton | 1.3674e-07 | RER | unit |  | technosphere | truck
market for liquefied petroleum gas | 0.030016 | Europe without Switzerland | kilogram |  | technosphere | liquefied petroleum gas | Model fuel energy retained: 1.36571228226 MJ/tkm; reference LHV 45.5 MJ/kg. Premise determines regional blends.
Carbon dioxide, fossil | 0.086176 |  | kilogram | air | biosphere |  | Reference-fuel full-oxidation CO2; Premise reclassifies fossil/biogenic carbon with regional blends. Pollutants are separate model estimates, not an elemental closure.
Activity | lorry production, battery electric, 18 metric ton
reference product | truck
unit | unit
location | RER
comment | Original LCA model: carculator_truck 0.5.2; shared library carculator_utils 1.3.7. Model publication: Sacchi, R., Bauer, C., Cox, B. L. (2021). Does Size Matter? The Influence of Size, Load Factor, Range Autonomy, and Application Type on the Life Cycle Assessment of Current and Future Medium- and Heavy-Duty Vehicles. Environmental Science & Technology 55(8), 5224-5235. https://doi.org/10.1021/acs.est.0c07773 Vehicle specifications in the original-model comment below describe the 2020 baseline. Scenario-adjusted fuel purchases, efficiency and hardware are recorded separately by Premise. Original-model fuel volumes use model fuel densities; final purchases use the units of the linked suppliers. 2020 carculator_truck default parameters; Regional delivery cycle, 400 km design range, 3200 kg payload, 78000 km/year; Swiss climate. Combustion factors: EURO-VI. Operating fuel blends and electricity supplied by Premise regional scenario markets. Energy-battery capacity includes replacements and end of life through Premise capacity markets. Noise retained in companion audit only. Manufacture year: 2020. Km over lifetime: 315000 km. Km per year: 78000 km/year. Tank-to-wheel efficiency: 67.6 \%. Tank-to-wheel energy consumption: 2398 kj/km. Fuel consumption: 0.0 l/100km. Electricity consumption: 75.2 kWh/100km. Battery capacity: 333 kWh. Fuel tank capacity: 0.0 kWh. Power share from combustion engine: 0.0 \%. Combustion engine power: 0.0 kW. Electric motor power: 266 kW. Curb mass (excl. driver and cargo): 10239 kg. Driving mass (incl. driver and cargo): 13514 kg. Battery mass: 1982 kg. Fuel cell system efficiency: 0.0 \%. Number of passengers onboard: 1.0 passenger(s). Available payload: 7685 kg. Payload: 3200 kg. Load factor: 41.6 \%. Autonomy on a full tank/battery: 400 km.
type | process
production amount | 1
vehicle battery sizing | {"version": 1, "baseline year": 2020, "family": "truck", "powertrain": "BEV", "chemistry": "NMC-622", "capacity kWh": 333.08819580078125, "pack mass kg": 1982.66796875, "cell density kWh/kg": 0.23999999463558197, "cell mass share": 0.699999988079071, "curb mass kg": 10239.712890625, "driving mass kg": 13514.712890625, "electric range km": 400.00003039249646, "electric share": 1, "stored kWh per electric km": 0.6661763509114583, "depth of discharge": 0.800000011920929, "charge efficiency": 0.9848857522010803, "charger efficiency": 0.8999999761581421, "replacements": 0.0, "lifetime km": 315000.0, "annual km": 78000.0, "wear source": "carculator_utils.particulates_emissions and inventory.add_abrasion_emissions; baseline mode/cycle/recuperation shares", "gross mass kg": 18000.0, "cargo mass kg": 3200.0, "wear terms": {"road": [[0.5530171266489137, 13514.712890625, 0.6666666666666666], [0.44698287335108633, 13514.712890625, 0.9090909090909091]], "tyre": [[0.47478547541832283, 13514.712890625, 0.4347826086956522], [0.5252145245816773, 13514.712890625, 0.9090909090909091]], "brake": [[0.034582178990448895, 13514.712890625, 0.5263157894736842], [0.046129835042815176, 13514.712890625, 0.6666666666666666], [0.020063651619730467, 13514.712890625, 0.7692307692307692], [0.8992243343470054, 13514.712890625, 0.9090909090909091]]}, "grid kWh per service": 0.2348609606197333}
source | Sacchi, R., Bauer, C., Cox, B. L. (2021). Does Size Matter? The Influence of Size, Load Factor, Range Autonomy, and Application Type on the Life Cycle Assessment of Current and Future Medium- and Heavy-Duty Vehicles. Environmental Science & Technology 55(8), 5224-5235. https://doi.org/10.1021/acs.est.0c07773
model | carculator_truck
model version | 0.5.2
model publication | Sacchi, R., Bauer, C., Cox, B. L. (2021). Does Size Matter? The Influence of Size, Load Factor, Range Autonomy, and Application Type on the Life Cycle Assessment of Current and Future Medium- and Heavy-Duty Vehicles. Environmental Science & Technology 55(8), 5224-5235. https://doi.org/10.1021/acs.est.0c07773
vehicle inventory provenance | {"schema version": 1, "family": "truck", "original model": "carculator_truck", "model publication": "Sacchi, R., Bauer, C., Cox, B. L. (2021). Does Size Matter? The Influence of Size, Load Factor, Range Autonomy, and Application Type on the Life Cycle Assessment of Current and Future Medium- and Heavy-Duty Vehicles. Environmental Science & Technology 55(8), 5224-5235. https://doi.org/10.1021/acs.est.0c07773", "model generation date": "2026-10-14", "libraries": {"carculator_truck": {"version": "0.5.2", "recorded git revision": "36242704a4d9b73f600398b622d1c48c70f5b77a"}, "carculator_utils": {"version": "1.3.7", "recorded git revision": "4bff8f6eea42aa9544c7482286bf15aa3eba4e56"}}, "source revision boundary": "Recorded repository HEADs; file hashes identify the actual generation sources, including any uncommitted changes.", "source file sha256": {"carculator_truck/carculator_truck/model.py": "5786d62fd4de3ad6c6f3346318beac22b79ccbcd27723cd8fbff5da105a42d8c", "carculator_truck/carculator_truck/hybrid_battery.py": "fa91dbc33b1e4374324e5c8166aef11694802ab80e14092518562b5d4e309239", "carculator_truck/carculator_truck/inventory.py": "071259a94158ae2af32c2690fd8be5182a0256e5cf4edeb3b9e68bbb60fc1d25", "carculator_truck/carculator_truck/data/extra_parameters.json": "466e5826240594c527b1b3e5123b9f4edc1a730fa1f7aef42b26423f16e641ac", "carculator_truck/carculator_truck/data/default_parameters.json": "a1da127f70f6c8eeed62e0c284356a04148e1a24f858b7af3aaba6cf698fbc4e", "carculator_truck/carculator_truck/data/payloads.yaml": "3e08a544e63a48f1a7af2d00b48d44136cbc5b94297344ab9db1bd80ce37b5bb", "carculator_utils/carculator_utils/hot_emissions.py": "f6c0ad5b23ecadbbd70b7680c462fa5ae689456852bc34e377bd192f7fc57e0f", "carculator_utils/carculator_utils/model.py": "105b6465c7008de25994b04945049e1f91f00cf0a49495d82de5362670300b48", "carculator_utils/dev/regenerate_premise_trucks.py": "49a9609ee3de1ead16f6d16377847a830cf6d4ee48592efdd9aaead08467860d", "carculator_utils/dev/premise_vehicle_battery_metadata.py": "dffd9125283ebfad536aef53520ad25cd5a50465a355d3144f32cf055e5e515b"}, "artifacts": {"raw.json": {"sha256": "ea64c3c39156a91a528d954fe8f362d1b5728d70903423d5bb89d18d15f8e6a6"}, "model_parameters.json": {"sha256": "01a1e52a722b2738f1e70e2eec1a591a07f4e96f2360f14a8b44d29067d9a19c"}, "vehicle_parameters.csv": {"sha256": "68af6a3122d84e2394fcd95c7a391bf7807eaa0d50a2c8c5ca4987ce31029ecd"}, "noise_audit.csv": {"sha256": "2d0d601d9d6902e6cfc399c8651e31ff28ce54f7f55719b53c0172ec3691a050"}}, "baseline year": 2020, "climate": "CH; Swiss annual-average thermal-demand assumptions", "driving cycle": "Regional delivery", "noise boundary": "Direct noise flows omitted from Premise imports; retained in noise_audit.csv identified by SHA-256.", "role": "vehicle production", "metadata updated": "2026-10-14", "baseline identity": {"name": "lorry production, battery electric, 18 metric ton", "reference product": "truck", "location": "RER", "unit": "unit"}, "baseline vehicle parameters": {"power": 266.2325439453125, "rated power": 0.0, "electric motor efficiency": 0.8999999761581421, "auxiliary power demand": 4450.0, "fuel cell power": 0.0, "fuel cell power share": 0.0, "fuel cell own consumption": 0.0, "battery power": 0.0, "kilometers per year": 78000.0, "lifetime kilometers": 315000.0, "cargo mass": 3200.0, "curb mass": 10239.712890625, "driving mass": 13514.712890625, "gross mass": 18000.0, "target range": 400.0, "electric energy stored": 333.08819580078125, "energy battery mass": 1982.66796875, "battery lifetime replacements": 0.0}, "model size": "18t", "model powertrain": "BEV", "service templates": ["transport, freight, lorry, battery electric, 18 metric ton"], "parameter units": "km/year, lifetime km, persons, masses kg, ranges km, stored energy kWh, motor/stack/battery power kW, auxiliary power demand W, efficiencies/power shares/gross-net multiplier dimensionless, replacements per vehicle, starts/day; all describe the 2020 baseline.", "proxy": false, "proxy boundary": "Native model vehicle; any services using it as a proxy record their own conversion.", "activity source": "Sacchi, R., Bauer, C., Cox, B. L. (2021). Does Size Matter? The Influence of Size, Load Factor, Range Autonomy, and Application Type on the Life Cycle Assessment of Current and Future Medium- and Heavy-Duty Vehicles. Environmental Science & Technology 55(8), 5224-5235. https://doi.org/10.1021/acs.est.0c07773"}
Exchanges
name | amount | location | unit | categories | type | reference product | comment
EV charger, level 3, plugin, 200 kW, carculator regional truck 2020 | 0.033654 | RER | unit |  | technosphere | EV charger, level 3, plugin, 200 kW
assembly operation, for lorry, carculator regional truck 2020 | 10239.7129 | RER | kilogram |  | technosphere | assembly operation, for lorry
frame, blanks and saddle, for lorry, carculator regional truck 2020 | 3615 | RER | kilogram |  | technosphere | frame, blanks and saddle, for lorry
gearbox, for lorry, carculator regional truck 2020 | 152.928 | RER | kilogram |  | technosphere | gearbox, for lorry
glider lightweighting, carculator regional truck 2020 | 180.75 | GLO | kilogram |  | technosphere | glider lightweighting
other components, for electric lorry, carculator regional truck 2020 | 614 | RER | kilogram |  | technosphere | other components, for electric lorry
power electronics, for lorry, carculator regional truck 2020 | 125 | RER | kilogram |  | technosphere | power electronics, for lorry
retarder, for lorry, carculator regional truck 2020 | 50.976 | RER | kilogram |  | technosphere | retarder, for lorry
suspension, for lorry, carculator regional truck 2020 | 1721 | RER | kilogram |  | technosphere | suspension, for lorry
tires and wheels, for lorry, carculator regional truck 2020 | 998 | RER | kilogram |  | technosphere | tires and wheels, for lorry
transmission, for lorry, carculator regional truck 2020 | 220.896 | RER | kilogram |  | technosphere | transmission, for lorry
maintenance, lorry 16 metric ton | 1.125 | CH | unit |  | technosphere | maintenance, lorry 16 metric ton
market for converter, for electric passenger car | 25 | GLO | kilogram |  | technosphere | converter, for electric passenger car
market for electric motor, electric passenger car | 195.9252 | GLO | kilogram |  | technosphere | electric motor, electric passenger car
market for inverter, for electric passenger car | 18.2103 | GLO | kilogram |  | technosphere | inverter, for electric passenger car
market for power distribution unit, for electric passenger car | 4 | GLO | kilogram |  | technosphere | power distribution unit, for electric passenger car
treatment of used lorry, 16 metric ton | -1.125 | CH | unit |  | technosphere | used lorry, 16 metric ton
lorry production, battery electric, 18 metric ton | 1 | RER | unit |  | production | truck
market for battery capacity (MIX scenario) | 333.0882 | GLO | kilowatt hour |  | technosphere | electricity storage capacity | 333.088195801 kWh nominal * (1 + 0 replacements); capacity market includes manufacture and end of life, replacing kg pack and disposal exchanges.
Activity | lorry production, fuel cell electric, 18 metric ton
reference product | truck
unit | unit
location | RER
comment | Original LCA model: carculator_truck 0.5.2; shared library carculator_utils 1.3.7. Model publication: Sacchi, R., Bauer, C., Cox, B. L. (2021). Does Size Matter? The Influence of Size, Load Factor, Range Autonomy, and Application Type on the Life Cycle Assessment of Current and Future Medium- and Heavy-Duty Vehicles. Environmental Science & Technology 55(8), 5224-5235. https://doi.org/10.1021/acs.est.0c07773 Vehicle specifications in the original-model comment below describe the 2020 baseline. Scenario-adjusted fuel purchases, efficiency and hardware are recorded separately by Premise. Original-model fuel volumes use model fuel densities; final purchases use the units of the linked suppliers. FCEV buffer power is the complement of net fuel-cell power in the electrical supply allocation: motor shaft power divided by motor/inverter efficiency, plus auxiliary DC demand. The original fuel-cell/battery percentage split is retained on this electrical boundary; gross fuel-cell stack power includes its own consumption once. Complete pack mass equals cell mass divided by cell mass share. This accounting does not independently validate traction-cell charge/discharge limits, fuel-cell dynamics or sustained power delivery. The traction buffer retains the original energy-sizing assumption: 20 kWh plus 6% of hydrogen chemical energy. The inherited lead-acid starter cell power-density input is not a validated lithium-ion traction rating and does not determine this final energy-sized pack. Traction-cell peak-power capability remains unverified; battery power records the model requirement. 2020 carculator_truck default parameters; Regional delivery cycle, 400 km design range, 3200 kg payload, 78000 km/year; Swiss climate. Combustion factors: EURO-VI. Operating fuel blends and electricity supplied by Premise regional scenario markets. Energy-battery capacity includes replacements and end of life through Premise capacity markets. Noise retained in companion audit only. Manufacture year: 2020. Km over lifetime: 315000 km. Km per year: 78000 km/year. Tank-to-wheel efficiency: 33.1 \%. Tank-to-wheel energy consumption: 4698 kj/km. Fuel consumption: 43550.0 l/100km. Electricity consumption: 0.0 kWh/100km. Battery capacity: 51 kWh. Fuel tank capacity: 522 kWh. Power share from combustion engine: 0.0 \%. Combustion engine power: 0.0 kW. Electric motor power: 208 kW. Curb mass (excl. driver and cargo): 9047 kg. Driving mass (incl. driver and cargo): 12322 kg. Battery mass: 305 kg. Fuel cell system efficiency: 47.8 \%. Number of passengers onboard: 1.0 passenger(s). Available payload: 8877 kg. Payload: 3200 kg. Load factor: 36.0 \%. Autonomy on a full tank/battery: 400 km.
type | process
production amount | 1
source | Sacchi, R., Bauer, C., Cox, B. L. (2021). Does Size Matter? The Influence of Size, Load Factor, Range Autonomy, and Application Type on the Life Cycle Assessment of Current and Future Medium- and Heavy-Duty Vehicles. Environmental Science & Technology 55(8), 5224-5235. https://doi.org/10.1021/acs.est.0c07773
model | carculator_truck
model version | 0.5.2
model publication | Sacchi, R., Bauer, C., Cox, B. L. (2021). Does Size Matter? The Influence of Size, Load Factor, Range Autonomy, and Application Type on the Life Cycle Assessment of Current and Future Medium- and Heavy-Duty Vehicles. Environmental Science & Technology 55(8), 5224-5235. https://doi.org/10.1021/acs.est.0c07773
vehicle inventory provenance | {"schema version": 1, "family": "truck", "original model": "carculator_truck", "model publication": "Sacchi, R., Bauer, C., Cox, B. L. (2021). Does Size Matter? The Influence of Size, Load Factor, Range Autonomy, and Application Type on the Life Cycle Assessment of Current and Future Medium- and Heavy-Duty Vehicles. Environmental Science & Technology 55(8), 5224-5235. https://doi.org/10.1021/acs.est.0c07773", "model generation date": "2026-10-14", "libraries": {"carculator_truck": {"version": "0.5.2", "recorded git revision": "36242704a4d9b73f600398b622d1c48c70f5b77a"}, "carculator_utils": {"version": "1.3.7", "recorded git revision": "4bff8f6eea42aa9544c7482286bf15aa3eba4e56"}}, "source revision boundary": "Recorded repository HEADs; file hashes identify the actual generation sources, including any uncommitted changes.", "source file sha256": {"carculator_truck/carculator_truck/model.py": "5786d62fd4de3ad6c6f3346318beac22b79ccbcd27723cd8fbff5da105a42d8c", "carculator_truck/carculator_truck/hybrid_battery.py": "fa91dbc33b1e4374324e5c8166aef11694802ab80e14092518562b5d4e309239", "carculator_truck/carculator_truck/inventory.py": "071259a94158ae2af32c2690fd8be5182a0256e5cf4edeb3b9e68bbb60fc1d25", "carculator_truck/carculator_truck/data/extra_parameters.json": "466e5826240594c527b1b3e5123b9f4edc1a730fa1f7aef42b26423f16e641ac", "carculator_truck/carculator_truck/data/default_parameters.json": "a1da127f70f6c8eeed62e0c284356a04148e1a24f858b7af3aaba6cf698fbc4e", "carculator_truck/carculator_truck/data/payloads.yaml": "3e08a544e63a48f1a7af2d00b48d44136cbc5b94297344ab9db1bd80ce37b5bb", "carculator_utils/carculator_utils/hot_emissions.py": "f6c0ad5b23ecadbbd70b7680c462fa5ae689456852bc34e377bd192f7fc57e0f", "carculator_utils/carculator_utils/model.py": "105b6465c7008de25994b04945049e1f91f00cf0a49495d82de5362670300b48", "carculator_utils/dev/regenerate_premise_trucks.py": "49a9609ee3de1ead16f6d16377847a830cf6d4ee48592efdd9aaead08467860d", "carculator_utils/dev/premise_vehicle_battery_metadata.py": "dffd9125283ebfad536aef53520ad25cd5a50465a355d3144f32cf055e5e515b"}, "artifacts": {"raw.json": {"sha256": "ea64c3c39156a91a528d954fe8f362d1b5728d70903423d5bb89d18d15f8e6a6"}, "model_parameters.json": {"sha256": "01a1e52a722b2738f1e70e2eec1a591a07f4e96f2360f14a8b44d29067d9a19c"}, "vehicle_parameters.csv": {"sha256": "68af6a3122d84e2394fcd95c7a391bf7807eaa0d50a2c8c5ca4987ce31029ecd"}, "noise_audit.csv": {"sha256": "2d0d601d9d6902e6cfc399c8651e31ff28ce54f7f55719b53c0172ec3691a050"}}, "baseline year": 2020, "climate": "CH; Swiss annual-average thermal-demand assumptions", "driving cycle": "Regional delivery", "noise boundary": "Direct noise flows omitted from Premise imports; retained in noise_audit.csv identified by SHA-256.", "role": "vehicle production", "metadata updated": "2026-10-14", "baseline identity": {"name": "lorry production, fuel cell electric, 18 metric ton", "reference product": "truck", "location": "RER", "unit": "unit"}, "baseline vehicle parameters": {"power": 208.0902557373047, "rated power": 0.0, "electric motor efficiency": 0.8999999761581421, "auxiliary power demand": 4225.0, "fuel cell power": 67.6879653930664, "fuel cell power share": 0.25, "fuel cell own consumption": 1.149999976158142, "battery power": 176.57730102539062, "kilometers per year": 78000.0, "lifetime kilometers": 315000.0, "cargo mass": 3200.0, "curb mass": 9047.40234375, "driving mass": 12322.40234375, "gross mass": 18000.0, "target range": 400.0, "electric energy stored": 51.32119369506836, "energy battery mass": 305.4833068847656, "battery lifetime replacements": 0.0}, "model size": "18t", "model powertrain": "FCEV", "service templates": ["transport, freight, lorry, fuel cell electric, 18 metric ton"], "parameter units": "km/year, lifetime km, persons, masses kg, ranges km, stored energy kWh, motor/stack/battery power kW, auxiliary power demand W, efficiencies/power shares/gross-net multiplier dimensionless, replacements per vehicle, starts/day; all describe the 2020 baseline.", "proxy": false, "proxy boundary": "Native model vehicle; any services using it as a proxy record their own conversion.", "activity source": "Sacchi, R., Bauer, C., Cox, B. L. (2021). Does Size Matter? The Influence of Size, Load Factor, Range Autonomy, and Application Type on the Life Cycle Assessment of Current and Future Medium- and Heavy-Duty Vehicles. Environmental Science & Technology 55(8), 5224-5235. https://doi.org/10.1021/acs.est.0c07773"}
Exchanges
name | amount | location | unit | categories | type | reference product | comment
assembly operation, for lorry, carculator regional truck 2020 | 9047.4023 | RER | kilogram |  | technosphere | assembly operation, for lorry
frame, blanks and saddle, for lorry, carculator regional truck 2020 | 3615 | RER | kilogram |  | technosphere | frame, blanks and saddle, for lorry
fuel cell Balance of Plant production, 1 kWe, proton exchange membrane (PEM), carculator regional truck 2020 | 28.7161 | GLO | unit |  | technosphere | fuel cell Balance of Plant, 1 kWe, proton exchange membrane (PEM)
fuel cell stack production, 1 kWe, proton exchange membrane (PEM), carculator regional truck 2020 | 135.3759 | GLO | unit |  | technosphere | fuel cell stack, 1 kWe, proton exchange membrane (PEM)
fuel tank, compressed hydrogen gas, 700bar, with HDPE liner, carculator regional truck 2020 | 362.2264 | RER | kilogram |  | technosphere | hydrogen tank
gearbox, for lorry, carculator regional truck 2020 | 152.928 | RER | kilogram |  | technosphere | gearbox, for lorry
glider lightweighting, carculator regional truck 2020 | 180.75 | GLO | kilogram |  | technosphere | glider lightweighting
other components, for electric lorry, carculator regional truck 2020 | 614 | RER | kilogram |  | technosphere | other components, for electric lorry
power electronics, for lorry, carculator regional truck 2020 | 125 | RER | kilogram |  | technosphere | power electronics, for lorry
retarder, for lorry, carculator regional truck 2020 | 50.976 | RER | kilogram |  | technosphere | retarder, for lorry
suspension, for lorry, carculator regional truck 2020 | 1721 | RER | kilogram |  | technosphere | suspension, for lorry
tires and wheels, for lorry, carculator regional truck 2020 | 998 | RER | kilogram |  | technosphere | tires and wheels, for lorry
transmission, for lorry, carculator regional truck 2020 | 220.896 | RER | kilogram |  | technosphere | transmission, for lorry
maintenance, lorry 16 metric ton | 1.125 | CH | unit |  | technosphere | maintenance, lorry 16 metric ton
market for converter, for electric passenger car | 25 | GLO | kilogram |  | technosphere | converter, for electric passenger car
market for electric motor, electric passenger car | 124.4897 | GLO | kilogram |  | technosphere | electric motor, electric passenger car
market for inverter, for electric passenger car | 15.1288 | GLO | kilogram |  | technosphere | inverter, for electric passenger car
market for power distribution unit, for electric passenger car | 4 | GLO | kilogram |  | technosphere | power distribution unit, for electric passenger car
treatment of used lorry, 16 metric ton | -1.125 | CH | unit |  | technosphere | used lorry, 16 metric ton
lorry production, fuel cell electric, 18 metric ton | 1 | RER | unit |  | production | truck
market for battery capacity (MIX scenario) | 51.3212 | GLO | kilowatt hour |  | technosphere | electricity storage capacity | 51.3211936951 kWh nominal * (1 + 0 replacements); capacity market includes manufacture and end of life, replacing kg pack and disposal exchanges.
Activity | lorry production, plugin diesel hybrid, 18 metric ton
reference product | truck
unit | unit
location | RER
comment | Original LCA model: carculator_truck 0.5.2; shared library carculator_utils 1.3.7. Model publication: Sacchi, R., Bauer, C., Cox, B. L. (2021). Does Size Matter? The Influence of Size, Load Factor, Range Autonomy, and Application Type on the Life Cycle Assessment of Current and Future Medium- and Heavy-Duty Vehicles. Environmental Science & Technology 55(8), 5224-5235. https://doi.org/10.1021/acs.est.0c07773 Vehicle specifications in the original-model comment below describe the 2020 baseline. Scenario-adjusted fuel purchases, efficiency and hardware are recorded separately by Premise. Original-model fuel volumes use model fuel densities; final purchases use the units of the linked suppliers. Hybrid hot-exhaust deterioration uses the corresponding petrol/diesel ICEV engine's bundled endpoint factors, as for hot emission factors. This is an uncalibrated hybrid ageing proxy: the existing lifetime-average formula uses vehicle lifetime kilometres, without an extra PHEV utility-factor adjustment. PHEV combustion emissions are weighted once when combining driving modes; cold-start and evaporative factors are not multiplied by hot-exhaust deterioration. 2020 carculator_truck default parameters; Regional delivery cycle, 400 km design range, 3200 kg payload, 78000 km/year; Swiss climate. Combustion factors: EURO-VI. Operating fuel blends and electricity supplied by Premise regional scenario markets. Energy-battery capacity includes replacements and end of life through Premise capacity markets. Noise retained in companion audit only. PHEV electric mode is sized for 60 km, combustion mode for 400 km. Nominal battery kWh is the shared model's full physical pack capacity, verified against cell mass and energy density. Fractional replacement demand uses electric-share-weighted lifetime net stored energy, nominal capacity and cycle life; the initial pack is subtracted once before clipping to 0-3 replacements. No separate calendar-age or combustion-mode cycling correction is included in this inherited approximation. Manufacture year: 2020. Km over lifetime: 315000 km. Km per year: 78000 km/year. Tank-to-wheel efficiency: 24.6 \%. Tank-to-wheel energy consumption: 6384 kj/km. Fuel consumption: 17.0 l/100km. Electricity consumption: 10.6 kWh/100km. Battery capacity: 46.798 kWh. Fuel tank capacity: 790 kWh. Power share from combustion engine: 85.0 \%. Combustion engine power: 283 kW. Electric motor power: 217 kW. Curb mass (excl. driver and cargo): 9360 kg. Driving mass (incl. driver and cargo): 12635 kg. Battery mass: 278 kg. Fuel cell system efficiency: 0.0 \%. Number of passengers onboard: 1.0 passenger(s). Available payload: 8564 kg. Payload: 3200 kg. Load factor: 37.4 \%. PHEV mode ranges are recorded separately in the generation metadata.
type | process
production amount | 1
vehicle battery sizing | {"version": 1, "baseline year": 2020, "family": "truck", "powertrain": "PHEV-d", "chemistry": "NMC-622", "capacity kWh": 46.79804992675781, "pack mass kg": 278.5598449707031, "cell density kWh/kg": 0.23999999463558197, "cell mass share": 0.699999988079071, "curb mass kg": 9360.451171875, "driving mass kg": 12635.451171875, "electric range km": 60.00000741519222, "electric share": 0.15000002086162567, "stored kWh per electric km": 0.6239739312065973, "depth of discharge": 0.800000011920929, "charge efficiency": 0.9848857522010803, "charger efficiency": 0.8999999761581421, "replacements": 0.0, "lifetime km": 315000.0, "annual km": 78000.0, "wear source": "carculator_utils.particulates_emissions and inventory.add_abrasion_emissions; baseline mode/cycle/recuperation shares", "gross mass kg": 18000.0, "cargo mass kg": 3200.0, "wear terms": {"road": [[0.07960817691649683, 11749.20703125, 0.6666666666666666], [0.062197224639227375, 11749.20703125, 0.9090909090909091], [0.47742126079163305, 12791.84765625, 0.6666666666666666], [0.3807733376526428, 12791.84765625, 0.9090909090909091]], "tyre": [[0.07016356004328063, 11749.20703125, 0.4347826086956522], [0.07262962419625865, 11749.20703125, 0.9090909090909091], [0.4125660045654149, 12791.84765625, 0.4347826086956522], [0.44464081119504584, 12791.84765625, 0.9090909090909091]], "brake": [[0.005113527051653764, 11749.20703125, 0.5263157894736842], [0.006688319559355504, 11749.20703125, 0.6666666666666666], [0.0028675392550063716, 11749.20703125, 0.7692307692307692], [0.12602717186000192, 11749.20703125, 0.9090909090909091], [0.030302762193609563, 12791.84765625, 0.5263157894736842], [0.040110778569319855, 12791.84765625, 0.6666666666666666], [0.017347647939330316, 12791.84765625, 0.7692307692307692], [0.7715422535717227, 12791.84765625, 0.9090909090909091]]}, "grid kWh per service": 0.03299737765643928}
source | Sacchi, R., Bauer, C., Cox, B. L. (2021). Does Size Matter? The Influence of Size, Load Factor, Range Autonomy, and Application Type on the Life Cycle Assessment of Current and Future Medium- and Heavy-Duty Vehicles. Environmental Science & Technology 55(8), 5224-5235. https://doi.org/10.1021/acs.est.0c07773
model | carculator_truck
model version | 0.5.2
model publication | Sacchi, R., Bauer, C., Cox, B. L. (2021). Does Size Matter? The Influence of Size, Load Factor, Range Autonomy, and Application Type on the Life Cycle Assessment of Current and Future Medium- and Heavy-Duty Vehicles. Environmental Science & Technology 55(8), 5224-5235. https://doi.org/10.1021/acs.est.0c07773
vehicle inventory provenance | {"schema version": 1, "family": "truck", "original model": "carculator_truck", "model publication": "Sacchi, R., Bauer, C., Cox, B. L. (2021). Does Size Matter? The Influence of Size, Load Factor, Range Autonomy, and Application Type on the Life Cycle Assessment of Current and Future Medium- and Heavy-Duty Vehicles. Environmental Science & Technology 55(8), 5224-5235. https://doi.org/10.1021/acs.est.0c07773", "model generation date": "2026-10-14", "libraries": {"carculator_truck": {"version": "0.5.2", "recorded git revision": "36242704a4d9b73f600398b622d1c48c70f5b77a"}, "carculator_utils": {"version": "1.3.7", "recorded git revision": "4bff8f6eea42aa9544c7482286bf15aa3eba4e56"}}, "source revision boundary": "Recorded repository HEADs; file hashes identify the actual generation sources, including any uncommitted changes.", "source file sha256": {"carculator_truck/carculator_truck/model.py": "5786d62fd4de3ad6c6f3346318beac22b79ccbcd27723cd8fbff5da105a42d8c", "carculator_truck/carculator_truck/hybrid_battery.py": "fa91dbc33b1e4374324e5c8166aef11694802ab80e14092518562b5d4e309239", "carculator_truck/carculator_truck/inventory.py": "071259a94158ae2af32c2690fd8be5182a0256e5cf4edeb3b9e68bbb60fc1d25", "carculator_truck/carculator_truck/data/extra_parameters.json": "466e5826240594c527b1b3e5123b9f4edc1a730fa1f7aef42b26423f16e641ac", "carculator_truck/carculator_truck/data/default_parameters.json": "a1da127f70f6c8eeed62e0c284356a04148e1a24f858b7af3aaba6cf698fbc4e", "carculator_truck/carculator_truck/data/payloads.yaml": "3e08a544e63a48f1a7af2d00b48d44136cbc5b94297344ab9db1bd80ce37b5bb", "carculator_utils/carculator_utils/hot_emissions.py": "f6c0ad5b23ecadbbd70b7680c462fa5ae689456852bc34e377bd192f7fc57e0f", "carculator_utils/carculator_utils/model.py": "105b6465c7008de25994b04945049e1f91f00cf0a49495d82de5362670300b48", "carculator_utils/dev/regenerate_premise_trucks.py": "49a9609ee3de1ead16f6d16377847a830cf6d4ee48592efdd9aaead08467860d", "carculator_utils/dev/premise_vehicle_battery_metadata.py": "dffd9125283ebfad536aef53520ad25cd5a50465a355d3144f32cf055e5e515b"}, "artifacts": {"raw.json": {"sha256": "ea64c3c39156a91a528d954fe8f362d1b5728d70903423d5bb89d18d15f8e6a6"}, "model_parameters.json": {"sha256": "01a1e52a722b2738f1e70e2eec1a591a07f4e96f2360f14a8b44d29067d9a19c"}, "vehicle_parameters.csv": {"sha256": "68af6a3122d84e2394fcd95c7a391bf7807eaa0d50a2c8c5ca4987ce31029ecd"}, "noise_audit.csv": {"sha256": "2d0d601d9d6902e6cfc399c8651e31ff28ce54f7f55719b53c0172ec3691a050"}}, "baseline year": 2020, "climate": "CH; Swiss annual-average thermal-demand assumptions", "driving cycle": "Regional delivery", "noise boundary": "Direct noise flows omitted from Premise imports; retained in noise_audit.csv identified by SHA-256.", "role": "vehicle production", "metadata updated": "2026-10-14", "baseline identity": {"name": "lorry production, plugin diesel hybrid, 18 metric ton", "reference product": "truck", "location": "RER", "unit": "unit"}, "baseline vehicle parameters": {"power": 316.17559814453125, "rated power": 0.0, "electric motor efficiency": 0.8999999761581421, "auxiliary power demand": 4258.75, "fuel cell power": 0.0, "fuel cell power share": 0.0, "fuel cell own consumption": 0.0, "battery power": 8.493785858154297, "kilometers per year": 78000.0, "lifetime kilometers": 315000.0, "cargo mass": 3200.0, "curb mass": 9360.451171875, "driving mass": 12635.451171875, "gross mass": 18000.0, "target range": 460.0000305175781, "electric energy stored": 46.79804992675781, "energy battery mass": 278.5598449707031, "battery lifetime replacements": 0.0}, "model size": "18t", "model powertrain": "PHEV-d", "service templates": ["transport, freight, lorry, plugin diesel hybrid, 18 metric ton"], "parameter units": "km/year, lifetime km, persons, masses kg, ranges km, stored energy kWh, motor/stack/battery power kW, auxiliary power demand W, efficiencies/power shares/gross-net multiplier dimensionless, replacements per vehicle, starts/day; all describe the 2020 baseline.", "proxy": false, "proxy boundary": "Native model vehicle; any services using it as a proxy record their own conversion.", "activity source": "Sacchi, R., Bauer, C., Cox, B. L. (2021). Does Size Matter? The Influence of Size, Load Factor, Range Autonomy, and Application Type on the Life Cycle Assessment of Current and Future Medium- and Heavy-Duty Vehicles. Environmental Science & Technology 55(8), 5224-5235. https://doi.org/10.1021/acs.est.0c07773"}
Exchanges
name | amount | location | unit | categories | type | reference product | comment
EV charger, level 3, plugin, 200 kW, carculator regional truck 2020 | 0.0050481 | RER | unit |  | technosphere | EV charger, level 3, plugin, 200 kW
assembly operation, for lorry, carculator regional truck 2020 | 9360.4512 | RER | kilogram |  | technosphere | assembly operation, for lorry
exhaust system, for lorry, carculator regional truck 2020 | 191.25 | RER | kilogram |  | technosphere | exhaust system, for lorry
frame, blanks and saddle, for lorry, carculator regional truck 2020 | 3614.9998 | RER | kilogram |  | technosphere | frame, blanks and saddle, for lorry
fuel tank, for diesel vehicle, carculator regional truck 2020 | 45.1901 | RER | kilogram |  | technosphere | fuel tank
gearbox, for lorry, carculator regional truck 2020 | 152.928 | RER | kilogram |  | technosphere | gearbox, for lorry
glider lightweighting, carculator regional truck 2020 | 180.75 | GLO | kilogram |  | technosphere | glider lightweighting
internal combustion engine, for lorry, carculator regional truck 2020 | 835.2534 | RER | kilogram |  | technosphere | internal combustion engine, for lorry
lead acid battery, for lorry, carculator regional truck 2020 | 12.9231 | RER | kilogram |  | technosphere | lead acid battery, for lorry
other components, for hybrid electric lorry, carculator regional truck 2020 | 614 | RER | kilogram |  | technosphere | other components, for hybrid electric lorry
power electronics, for lorry, carculator regional truck 2020 | 125 | RER | kilogram |  | technosphere | power electronics, for lorry
retarder, for lorry, carculator regional truck 2020 | 50.976 | RER | kilogram |  | technosphere | retarder, for lorry
suspension, for lorry, carculator regional truck 2020 | 1721 | RER | kilogram |  | technosphere | suspension, for lorry
tires and wheels, for lorry, carculator regional truck 2020 | 998 | RER | kilogram |  | technosphere | tires and wheels, for lorry
transmission, for lorry, carculator regional truck 2020 | 220.896 | RER | kilogram |  | technosphere | transmission, for lorry
maintenance, lorry 16 metric ton | 1.125 | CH | unit |  | technosphere | maintenance, lorry 16 metric ton
market for converter, for electric passenger car | 3.75 | GLO | kilogram |  | technosphere | converter, for electric passenger car
market for electric motor, electric passenger car | 133.5414 | GLO | kilogram |  | technosphere | electric motor, electric passenger car
market for inverter, for electric passenger car | 15.7775 | GLO | kilogram |  | technosphere | inverter, for electric passenger car
market for power distribution unit, for electric passenger car | 4 | GLO | kilogram |  | technosphere | power distribution unit, for electric passenger car
treatment of used lorry, 16 metric ton | -1.125 | CH | unit |  | technosphere | used lorry, 16 metric ton
lorry production, plugin diesel hybrid, 18 metric ton | 1 | RER | unit |  | production | truck
market for battery capacity (MIX scenario) | 46.798 | GLO | kilowatt hour |  | technosphere | electricity storage capacity | 46.7980499268 kWh nominal * (1 + 0 replacements); capacity market includes manufacture and end of life, replacing kg pack and disposal exchanges.
Activity | lorry production, battery electric, 26 metric ton
reference product | truck
unit | unit
location | RER
comment | Original LCA model: carculator_truck 0.5.2; shared library carculator_utils 1.3.7. Model publication: Sacchi, R., Bauer, C., Cox, B. L. (2021). Does Size Matter? The Influence of Size, Load Factor, Range Autonomy, and Application Type on the Life Cycle Assessment of Current and Future Medium- and Heavy-Duty Vehicles. Environmental Science & Technology 55(8), 5224-5235. https://doi.org/10.1021/acs.est.0c07773 Vehicle specifications in the original-model comment below describe the 2020 baseline. Scenario-adjusted fuel purchases, efficiency and hardware are recorded separately by Premise. Original-model fuel volumes use model fuel densities; final purchases use the units of the linked suppliers. 2020 carculator_truck default parameters; Regional delivery cycle, 400 km design range, 6300 kg payload, 73000 km/year; Swiss climate. Combustion factors: EURO-VI. Operating fuel blends and electricity supplied by Premise regional scenario markets. Energy-battery capacity includes replacements and end of life through Premise capacity markets. Noise retained in companion audit only. Manufacture year: 2020. Km over lifetime: 580000 km. Km per year: 73000 km/year. Tank-to-wheel efficiency: 66.5 \%. Tank-to-wheel energy consumption: 2920 kj/km. Fuel consumption: 0.0 l/100km. Electricity consumption: 91.5 kWh/100km. Battery capacity: 405 kWh. Fuel tank capacity: 0.0 kWh. Power share from combustion engine: 0.0 \%. Combustion engine power: 0.0 kW. Electric motor power: 359 kW. Curb mass (excl. driver and cargo): 13813 kg. Driving mass (incl. driver and cargo): 20188 kg. Battery mass: 2414 kg. Fuel cell system efficiency: 0.0 \%. Number of passengers onboard: 1.0 passenger(s). Available payload: 12111 kg. Payload: 6300 kg. Load factor: 52.0 \%. Autonomy on a full tank/battery: 400 km.
type | process
production amount | 1
vehicle battery sizing | {"version": 1, "baseline year": 2020, "family": "truck", "powertrain": "BEV", "chemistry": "NMC-622", "capacity kWh": 405.6244812011719, "pack mass kg": 2414.431640625, "cell density kWh/kg": 0.23999999463558197, "cell mass share": 0.699999988079071, "curb mass kg": 13813.580078125, "driving mass kg": 20188.580078125, "electric range km": 400.000029367233, "electric share": 1, "stored kWh per electric km": 0.8112489149305555, "depth of discharge": 0.800000011920929, "charge efficiency": 0.9848857522010803, "charger efficiency": 0.8999999761581421, "replacements": 0.0, "lifetime km": 580000.0, "annual km": 73000.0, "wear source": "carculator_utils.particulates_emissions and inventory.add_abrasion_emissions; baseline mode/cycle/recuperation shares", "gross mass kg": 26000.0, "cargo mass kg": 6300.0, "wear terms": {"road": [[0.5288615285358302, 20188.580078125, 0.6666666666666666], [0.4711384714641697, 20188.580078125, 0.9090909090909091]], "tyre": [[0.43287807226918384, 20188.580078125, 0.4347826086956522], [0.567121927730816, 20188.580078125, 0.9090909090909091]], "brake": [[0.03441679429130068, 20188.580078125, 0.5263157894736842], [0.05049002381098738, 20188.580078125, 0.6666666666666666], [0.015463500390628876, 20188.580078125, 0.7692307692307692], [0.8996296815070831, 20188.580078125, 0.9090909090909091]]}, "grid kWh per service": 0.1452731096094189}
source | Sacchi, R., Bauer, C., Cox, B. L. (2021). Does Size Matter? The Influence of Size, Load Factor, Range Autonomy, and Application Type on the Life Cycle Assessment of Current and Future Medium- and Heavy-Duty Vehicles. Environmental Science & Technology 55(8), 5224-5235. https://doi.org/10.1021/acs.est.0c07773
model | carculator_truck
model version | 0.5.2
model publication | Sacchi, R., Bauer, C., Cox, B. L. (2021). Does Size Matter? The Influence of Size, Load Factor, Range Autonomy, and Application Type on the Life Cycle Assessment of Current and Future Medium- and Heavy-Duty Vehicles. Environmental Science & Technology 55(8), 5224-5235. https://doi.org/10.1021/acs.est.0c07773
vehicle inventory provenance | {"schema version": 1, "family": "truck", "original model": "carculator_truck", "model publication": "Sacchi, R., Bauer, C., Cox, B. L. (2021). Does Size Matter? The Influence of Size, Load Factor, Range Autonomy, and Application Type on the Life Cycle Assessment of Current and Future Medium- and Heavy-Duty Vehicles. Environmental Science & Technology 55(8), 5224-5235. https://doi.org/10.1021/acs.est.0c07773", "model generation date": "2026-10-14", "libraries": {"carculator_truck": {"version": "0.5.2", "recorded git revision": "36242704a4d9b73f600398b622d1c48c70f5b77a"}, "carculator_utils": {"version": "1.3.7", "recorded git revision": "4bff8f6eea42aa9544c7482286bf15aa3eba4e56"}}, "source revision boundary": "Recorded repository HEADs; file hashes identify the actual generation sources, including any uncommitted changes.", "source file sha256": {"carculator_truck/carculator_truck/model.py": "5786d62fd4de3ad6c6f3346318beac22b79ccbcd27723cd8fbff5da105a42d8c", "carculator_truck/carculator_truck/hybrid_battery.py": "fa91dbc33b1e4374324e5c8166aef11694802ab80e14092518562b5d4e309239", "carculator_truck/carculator_truck/inventory.py": "071259a94158ae2af32c2690fd8be5182a0256e5cf4edeb3b9e68bbb60fc1d25", "carculator_truck/carculator_truck/data/extra_parameters.json": "466e5826240594c527b1b3e5123b9f4edc1a730fa1f7aef42b26423f16e641ac", "carculator_truck/carculator_truck/data/default_parameters.json": "a1da127f70f6c8eeed62e0c284356a04148e1a24f858b7af3aaba6cf698fbc4e", "carculator_truck/carculator_truck/data/payloads.yaml": "3e08a544e63a48f1a7af2d00b48d44136cbc5b94297344ab9db1bd80ce37b5bb", "carculator_utils/carculator_utils/hot_emissions.py": "f6c0ad5b23ecadbbd70b7680c462fa5ae689456852bc34e377bd192f7fc57e0f", "carculator_utils/carculator_utils/model.py": "105b6465c7008de25994b04945049e1f91f00cf0a49495d82de5362670300b48", "carculator_utils/dev/regenerate_premise_trucks.py": "49a9609ee3de1ead16f6d16377847a830cf6d4ee48592efdd9aaead08467860d", "carculator_utils/dev/premise_vehicle_battery_metadata.py": "dffd9125283ebfad536aef53520ad25cd5a50465a355d3144f32cf055e5e515b"}, "artifacts": {"raw.json": {"sha256": "ea64c3c39156a91a528d954fe8f362d1b5728d70903423d5bb89d18d15f8e6a6"}, "model_parameters.json": {"sha256": "01a1e52a722b2738f1e70e2eec1a591a07f4e96f2360f14a8b44d29067d9a19c"}, "vehicle_parameters.csv": {"sha256": "68af6a3122d84e2394fcd95c7a391bf7807eaa0d50a2c8c5ca4987ce31029ecd"}, "noise_audit.csv": {"sha256": "2d0d601d9d6902e6cfc399c8651e31ff28ce54f7f55719b53c0172ec3691a050"}}, "baseline year": 2020, "climate": "CH; Swiss annual-average thermal-demand assumptions", "driving cycle": "Regional delivery", "noise boundary": "Direct noise flows omitted from Premise imports; retained in noise_audit.csv identified by SHA-256.", "role": "vehicle production", "metadata updated": "2026-10-14", "baseline identity": {"name": "lorry production, battery electric, 26 metric ton", "reference product": "truck", "location": "RER", "unit": "unit"}, "baseline vehicle parameters": {"power": 359.1531066894531, "rated power": 0.0, "electric motor efficiency": 0.8999999761581421, "auxiliary power demand": 4850.0, "fuel cell power": 0.0, "fuel cell power share": 0.0, "fuel cell own consumption": 0.0, "battery power": 0.0, "kilometers per year": 73000.0, "lifetime kilometers": 580000.0, "cargo mass": 6300.0, "curb mass": 13813.580078125, "driving mass": 20188.580078125, "gross mass": 26000.0, "target range": 400.0, "electric energy stored": 405.6244812011719, "energy battery mass": 2414.431640625, "battery lifetime replacements": 0.0}, "model size": "26t", "model powertrain": "BEV", "service templates": ["transport, freight, lorry, battery electric, 26 metric ton"], "parameter units": "km/year, lifetime km, persons, masses kg, ranges km, stored energy kWh, motor/stack/battery power kW, auxiliary power demand W, efficiencies/power shares/gross-net multiplier dimensionless, replacements per vehicle, starts/day; all describe the 2020 baseline.", "proxy": false, "proxy boundary": "Native model vehicle; any services using it as a proxy record their own conversion.", "activity source": "Sacchi, R., Bauer, C., Cox, B. L. (2021). Does Size Matter? The Influence of Size, Load Factor, Range Autonomy, and Application Type on the Life Cycle Assessment of Current and Future Medium- and Heavy-Duty Vehicles. Environmental Science & Technology 55(8), 5224-5235. https://doi.org/10.1021/acs.est.0c07773"}
Exchanges
name | amount | location | unit | categories | type | reference product | comment
EV charger, level 3, plugin, 200 kW, carculator regional truck 2020 | 0.06621 | RER | unit |  | technosphere | EV charger, level 3, plugin, 200 kW
assembly operation, for lorry, carculator regional truck 2020 | 13813.5801 | RER | kilogram |  | technosphere | assembly operation, for lorry
frame, blanks and saddle, for lorry, carculator regional truck 2020 | 5221 | RER | kilogram |  | technosphere | frame, blanks and saddle, for lorry
gearbox, for lorry, carculator regional truck 2020 | 220.896 | RER | kilogram |  | technosphere | gearbox, for lorry
glider lightweighting, carculator regional truck 2020 | 261.05 | GLO | kilogram |  | technosphere | glider lightweighting
other components, for electric lorry, carculator regional truck 2020 | 886 | RER | kilogram |  | technosphere | other components, for electric lorry
power electronics, for lorry, carculator regional truck 2020 | 180 | RER | kilogram |  | technosphere | power electronics, for lorry
retarder, for lorry, carculator regional truck 2020 | 73.632 | RER | kilogram |  | technosphere | retarder, for lorry
suspension, for lorry, carculator regional truck 2020 | 2180 | RER | kilogram |  | technosphere | suspension, for lorry
tires and wheels, for lorry, carculator regional truck 2020 | 1100 | RER | kilogram |  | technosphere | tires and wheels, for lorry
transmission, for lorry, carculator regional truck 2020 | 319.072 | RER | kilogram |  | technosphere | transmission, for lorry
maintenance, lorry 28 metric ton | 0.92857 | CH | unit |  | technosphere | maintenance, lorry 28 metric ton
market for converter, for electric passenger car | 25 | GLO | kilogram |  | technosphere | converter, for electric passenger car
market for electric motor, electric passenger car | 404.444 | GLO | kilogram |  | technosphere | electric motor, electric passenger car
market for inverter, for electric passenger car | 23.1351 | GLO | kilogram |  | technosphere | inverter, for electric passenger car
market for power distribution unit, for electric passenger car | 4 | GLO | kilogram |  | technosphere | power distribution unit, for electric passenger car
treatment of used lorry, 28 metric ton | -0.92857 | CH | unit |  | technosphere | used lorry, 28 metric ton
lorry production, battery electric, 26 metric ton | 1 | RER | unit |  | production | truck
market for battery capacity (MIX scenario) | 405.6245 | GLO | kilowatt hour |  | technosphere | electricity storage capacity | 405.624481201 kWh nominal * (1 + 0 replacements); capacity market includes manufacture and end of life, replacing kg pack and disposal exchanges.
Activity | lorry production, fuel cell electric, 26 metric ton
reference product | truck
unit | unit
location | RER
comment | Original LCA model: carculator_truck 0.5.2; shared library carculator_utils 1.3.7. Model publication: Sacchi, R., Bauer, C., Cox, B. L. (2021). Does Size Matter? The Influence of Size, Load Factor, Range Autonomy, and Application Type on the Life Cycle Assessment of Current and Future Medium- and Heavy-Duty Vehicles. Environmental Science & Technology 55(8), 5224-5235. https://doi.org/10.1021/acs.est.0c07773 Vehicle specifications in the original-model comment below describe the 2020 baseline. Scenario-adjusted fuel purchases, efficiency and hardware are recorded separately by Premise. Original-model fuel volumes use model fuel densities; final purchases use the units of the linked suppliers. FCEV buffer power is the complement of net fuel-cell power in the electrical supply allocation: motor shaft power divided by motor/inverter efficiency, plus auxiliary DC demand. The original fuel-cell/battery percentage split is retained on this electrical boundary; gross fuel-cell stack power includes its own consumption once. Complete pack mass equals cell mass divided by cell mass share. This accounting does not independently validate traction-cell charge/discharge limits, fuel-cell dynamics or sustained power delivery. The traction buffer retains the original energy-sizing assumption: 20 kWh plus 6% of hydrogen chemical energy. The inherited lead-acid starter cell power-density input is not a validated lithium-ion traction rating and does not determine this final energy-sized pack. Traction-cell peak-power capability remains unverified; battery power records the model requirement. 2020 carculator_truck default parameters; Regional delivery cycle, 400 km design range, 6300 kg payload, 73000 km/year; Swiss climate. Combustion factors: EURO-VI. Operating fuel blends and electricity supplied by Premise regional scenario markets. Energy-battery capacity includes replacements and end of life through Premise capacity markets. Noise retained in companion audit only. Manufacture year: 2020. Km over lifetime: 580000 km. Km per year: 73000 km/year. Tank-to-wheel efficiency: 32.6 \%. Tank-to-wheel energy consumption: 5685 kj/km. Fuel consumption: 52705.4 l/100km. Electricity consumption: 0.0 kWh/100km. Battery capacity: 57 kWh. Fuel tank capacity: 631 kWh. Power share from combustion engine: 0.0 \%. Combustion engine power: 0.0 kW. Electric motor power: 267 kW. Curb mass (excl. driver and cargo): 12156 kg. Driving mass (incl. driver and cargo): 18531 kg. Battery mass: 344 kg. Fuel cell system efficiency: 47.8 \%. Number of passengers onboard: 1.0 passenger(s). Available payload: 13768 kg. Payload: 6300 kg. Load factor: 45.8 \%. Autonomy on a full tank/battery: 400 km.
type | process
production amount | 1
source | Sacchi, R., Bauer, C., Cox, B. L. (2021). Does Size Matter? The Influence of Size, Load Factor, Range Autonomy, and Application Type on the Life Cycle Assessment of Current and Future Medium- and Heavy-Duty Vehicles. Environmental Science & Technology 55(8), 5224-5235. https://doi.org/10.1021/acs.est.0c07773
model | carculator_truck
model version | 0.5.2
model publication | Sacchi, R., Bauer, C., Cox, B. L. (2021). Does Size Matter? The Influence of Size, Load Factor, Range Autonomy, and Application Type on the Life Cycle Assessment of Current and Future Medium- and Heavy-Duty Vehicles. Environmental Science & Technology 55(8), 5224-5235. https://doi.org/10.1021/acs.est.0c07773
vehicle inventory provenance | {"schema version": 1, "family": "truck", "original model": "carculator_truck", "model publication": "Sacchi, R., Bauer, C., Cox, B. L. (2021). Does Size Matter? The Influence of Size, Load Factor, Range Autonomy, and Application Type on the Life Cycle Assessment of Current and Future Medium- and Heavy-Duty Vehicles. Environmental Science & Technology 55(8), 5224-5235. https://doi.org/10.1021/acs.est.0c07773", "model generation date": "2026-10-14", "libraries": {"carculator_truck": {"version": "0.5.2", "recorded git revision": "36242704a4d9b73f600398b622d1c48c70f5b77a"}, "carculator_utils": {"version": "1.3.7", "recorded git revision": "4bff8f6eea42aa9544c7482286bf15aa3eba4e56"}}, "source revision boundary": "Recorded repository HEADs; file hashes identify the actual generation sources, including any uncommitted changes.", "source file sha256": {"carculator_truck/carculator_truck/model.py": "5786d62fd4de3ad6c6f3346318beac22b79ccbcd27723cd8fbff5da105a42d8c", "carculator_truck/carculator_truck/hybrid_battery.py": "fa91dbc33b1e4374324e5c8166aef11694802ab80e14092518562b5d4e309239", "carculator_truck/carculator_truck/inventory.py": "071259a94158ae2af32c2690fd8be5182a0256e5cf4edeb3b9e68bbb60fc1d25", "carculator_truck/carculator_truck/data/extra_parameters.json": "466e5826240594c527b1b3e5123b9f4edc1a730fa1f7aef42b26423f16e641ac", "carculator_truck/carculator_truck/data/default_parameters.json": "a1da127f70f6c8eeed62e0c284356a04148e1a24f858b7af3aaba6cf698fbc4e", "carculator_truck/carculator_truck/data/payloads.yaml": "3e08a544e63a48f1a7af2d00b48d44136cbc5b94297344ab9db1bd80ce37b5bb", "carculator_utils/carculator_utils/hot_emissions.py": "f6c0ad5b23ecadbbd70b7680c462fa5ae689456852bc34e377bd192f7fc57e0f", "carculator_utils/carculator_utils/model.py": "105b6465c7008de25994b04945049e1f91f00cf0a49495d82de5362670300b48", "carculator_utils/dev/regenerate_premise_trucks.py": "49a9609ee3de1ead16f6d16377847a830cf6d4ee48592efdd9aaead08467860d", "carculator_utils/dev/premise_vehicle_battery_metadata.py": "dffd9125283ebfad536aef53520ad25cd5a50465a355d3144f32cf055e5e515b"}, "artifacts": {"raw.json": {"sha256": "ea64c3c39156a91a528d954fe8f362d1b5728d70903423d5bb89d18d15f8e6a6"}, "model_parameters.json": {"sha256": "01a1e52a722b2738f1e70e2eec1a591a07f4e96f2360f14a8b44d29067d9a19c"}, "vehicle_parameters.csv": {"sha256": "68af6a3122d84e2394fcd95c7a391bf7807eaa0d50a2c8c5ca4987ce31029ecd"}, "noise_audit.csv": {"sha256": "2d0d601d9d6902e6cfc399c8651e31ff28ce54f7f55719b53c0172ec3691a050"}}, "baseline year": 2020, "climate": "CH; Swiss annual-average thermal-demand assumptions", "driving cycle": "Regional delivery", "noise boundary": "Direct noise flows omitted from Premise imports; retained in noise_audit.csv identified by SHA-256.", "role": "vehicle production", "metadata updated": "2026-10-14", "baseline identity": {"name": "lorry production, fuel cell electric, 26 metric ton", "reference product": "truck", "location": "RER", "unit": "unit"}, "baseline vehicle parameters": {"power": 267.4357604980469, "rated power": 0.0, "electric motor efficiency": 0.8999999761581421, "auxiliary power demand": 4525.0, "fuel cell power": 86.73180389404297, "fuel cell power share": 0.25, "fuel cell own consumption": 1.149999976158142, "battery power": 226.2568817138672, "kilometers per year": 73000.0, "lifetime kilometers": 580000.0, "cargo mass": 6300.0, "curb mass": 12156.169921875, "driving mass": 18531.169921875, "gross mass": 26000.0, "target range": 400.0, "electric energy stored": 57.90571212768555, "energy battery mass": 344.6768798828125, "battery lifetime replacements": 0.0}, "model size": "26t", "model powertrain": "FCEV", "service templates": ["transport, freight, lorry, fuel cell electric, 26 metric ton"], "parameter units": "km/year, lifetime km, persons, masses kg, ranges km, stored energy kWh, motor/stack/battery power kW, auxiliary power demand W, efficiencies/power shares/gross-net multiplier dimensionless, replacements per vehicle, starts/day; all describe the 2020 baseline.", "proxy": false, "proxy boundary": "Native model vehicle; any services using it as a proxy record their own conversion.", "activity source": "Sacchi, R., Bauer, C., Cox, B. L. (2021). Does Size Matter? The Influence of Size, Load Factor, Range Autonomy, and Application Type on the Life Cycle Assessment of Current and Future Medium- and Heavy-Duty Vehicles. Environmental Science & Technology 55(8), 5224-5235. https://doi.org/10.1021/acs.est.0c07773"}
Exchanges
name | amount | location | unit | categories | type | reference product | comment
assembly operation, for lorry, carculator regional truck 2020 | 12156.1699 | RER | kilogram |  | technosphere | assembly operation, for lorry
frame, blanks and saddle, for lorry, carculator regional truck 2020 | 5221 | RER | kilogram |  | technosphere | frame, blanks and saddle, for lorry
fuel cell Balance of Plant production, 1 kWe, proton exchange membrane (PEM), carculator regional truck 2020 | 55.193 | GLO | unit |  | technosphere | fuel cell Balance of Plant, 1 kWe, proton exchange membrane (PEM)
fuel cell stack production, 1 kWe, proton exchange membrane (PEM), carculator regional truck 2020 | 260.1954 | GLO | unit |  | technosphere | fuel cell stack, 1 kWe, proton exchange membrane (PEM)
fuel tank, compressed hydrogen gas, 700bar, with HDPE liner, carculator regional truck 2020 | 362.2264 | RER | kilogram |  | technosphere | hydrogen tank
gearbox, for lorry, carculator regional truck 2020 | 220.896 | RER | kilogram |  | technosphere | gearbox, for lorry
glider lightweighting, carculator regional truck 2020 | 261.05 | GLO | kilogram |  | technosphere | glider lightweighting
other components, for electric lorry, carculator regional truck 2020 | 886 | RER | kilogram |  | technosphere | other components, for electric lorry
power electronics, for lorry, carculator regional truck 2020 | 180 | RER | kilogram |  | technosphere | power electronics, for lorry
retarder, for lorry, carculator regional truck 2020 | 73.632 | RER | kilogram |  | technosphere | retarder, for lorry
suspension, for lorry, carculator regional truck 2020 | 2180 | RER | kilogram |  | technosphere | suspension, for lorry
tires and wheels, for lorry, carculator regional truck 2020 | 1100 | RER | kilogram |  | technosphere | tires and wheels, for lorry
transmission, for lorry, carculator regional truck 2020 | 319.072 | RER | kilogram |  | technosphere | transmission, for lorry
maintenance, lorry 28 metric ton | 0.92857 | CH | unit |  | technosphere | maintenance, lorry 28 metric ton
market for converter, for electric passenger car | 25 | GLO | kilogram |  | technosphere | converter, for electric passenger car
market for electric motor, electric passenger car | 197.7726 | GLO | kilogram |  | technosphere | electric motor, electric passenger car
market for inverter, for electric passenger car | 18.2741 | GLO | kilogram |  | technosphere | inverter, for electric passenger car
market for power distribution unit, for electric passenger car | 4 | GLO | kilogram |  | technosphere | power distribution unit, for electric passenger car
treatment of used lorry, 28 metric ton | -0.92857 | CH | unit |  | technosphere | used lorry, 28 metric ton
lorry production, fuel cell electric, 26 metric ton | 1 | RER | unit |  | production | truck
market for battery capacity (MIX scenario) | 57.9057 | GLO | kilowatt hour |  | technosphere | electricity storage capacity | 57.9057121277 kWh nominal * (1 + 0 replacements); capacity market includes manufacture and end of life, replacing kg pack and disposal exchanges.
Activity | lorry production, diesel hybrid, 26 metric ton
reference product | truck
unit | unit
location | RER
comment | Original LCA model: carculator_truck 0.5.2; shared library carculator_utils 1.3.7. Model publication: Sacchi, R., Bauer, C., Cox, B. L. (2021). Does Size Matter? The Influence of Size, Load Factor, Range Autonomy, and Application Type on the Life Cycle Assessment of Current and Future Medium- and Heavy-Duty Vehicles. Environmental Science & Technology 55(8), 5224-5235. https://doi.org/10.1021/acs.est.0c07773 Vehicle specifications in the original-model comment below describe the 2020 baseline. Scenario-adjusted fuel purchases, efficiency and hardware are recorded separately by Premise. Original-model fuel volumes use model fuel densities; final purchases use the units of the linked suppliers. Hybrid hot-exhaust deterioration uses the corresponding petrol/diesel ICEV engine's bundled endpoint factors, as for hot emission factors. This is an uncalibrated hybrid ageing proxy: the existing lifetime-average formula uses vehicle lifetime kilometres, without an extra PHEV utility-factor adjustment. PHEV combustion emissions are weighted once when combining driving modes; cold-start and evaporative factors are not multiplied by hot-exhaust deterioration. 2020 carculator_truck default parameters; Regional delivery cycle, 400 km design range, 6300 kg payload, 73000 km/year; Swiss climate. Combustion factors: EURO-VI. Operating fuel blends and electricity supplied by Premise regional scenario markets. Energy-battery capacity includes replacements and end of life through Premise capacity markets. Noise retained in companion audit only. HEV traction battery sized from retained motor-power design and cycle energy, with finite regenerative storage and continuous charging limits. Nominal capacity 9.8607874 kWh; physical pack 194.4648 kg; fractional replacements 0.10925994. High-power LFP cell profile: A123 Systems (2014), Battery Pack Design, Validation, and Assembly Guide using A123 Systems Nanophosphate Cells, document 493005-002 Rev 02, Tables 4 and 30-33; AHR32113M1Ultra-B. https://ctc.chontech.ac.th/files/220427099180464_24051016164406.pdf. Continuous current ratings at 25 degrees C multiplied by the 2 V cutoff; conditioned pack assumed. 60% usable SOC window and 70% cell mass share. Cycle life is the inherited generic LFP assumption, not a guarantee for these high-rate operating conditions; no separate calendar-age correction. Generic chemistry prices are a cost proxy, not a high-power pack quotation. User-selected MIX capacity-market proxy: nominal kWh and replacements are preserved, but manufacturing chemistry and mass differ from the physical high-power LFP pack (19.7 kg/kWh versus 8.6 kg/kWh for Premise's ordinary 2020 LFP capacity recipe; MIX mass depends on chemistry shares). No mass-equivalence correction is applied to the MIX market. The lead-acid starter is separate and includes at least its initial battery. Manufacture year: 2020. Km over lifetime: 580000 km. Km per year: 73000 km/year. Tank-to-wheel efficiency: 22.5 \%. Tank-to-wheel energy consumption: 8352 kj/km. Fuel consumption: 23.5 l/100km. Electricity consumption: 0.0 kWh/100km. Battery capacity: 9.9 kWh. Fuel tank capacity: 928 kWh. Power share from combustion engine: 80.0 \%. Combustion engine power: 294 kW. Electric motor power: 239 kW. Curb mass (excl. driver and cargo): 12681 kg. Driving mass (incl. driver and cargo): 19056 kg. Battery mass: 194 kg. Fuel cell system efficiency: 0.0 \%. Number of passengers onboard: 1.0 passenger(s). Available payload: 13243 kg. Payload: 6300 kg. Load factor: 47.6 \%. Autonomy on a full tank/battery: 400 km.
type | process
production amount | 1
source | Sacchi, R., Bauer, C., Cox, B. L. (2021). Does Size Matter? The Influence of Size, Load Factor, Range Autonomy, and Application Type on the Life Cycle Assessment of Current and Future Medium- and Heavy-Duty Vehicles. Environmental Science & Technology 55(8), 5224-5235. https://doi.org/10.1021/acs.est.0c07773
model | carculator_truck
model version | 0.5.2
model publication | Sacchi, R., Bauer, C., Cox, B. L. (2021). Does Size Matter? The Influence of Size, Load Factor, Range Autonomy, and Application Type on the Life Cycle Assessment of Current and Future Medium- and Heavy-Duty Vehicles. Environmental Science & Technology 55(8), 5224-5235. https://doi.org/10.1021/acs.est.0c07773
vehicle inventory provenance | {"schema version": 1, "family": "truck", "original model": "carculator_truck", "model publication": "Sacchi, R., Bauer, C., Cox, B. L. (2021). Does Size Matter? The Influence of Size, Load Factor, Range Autonomy, and Application Type on the Life Cycle Assessment of Current and Future Medium- and Heavy-Duty Vehicles. Environmental Science & Technology 55(8), 5224-5235. https://doi.org/10.1021/acs.est.0c07773", "model generation date": "2026-10-14", "libraries": {"carculator_truck": {"version": "0.5.2", "recorded git revision": "36242704a4d9b73f600398b622d1c48c70f5b77a"}, "carculator_utils": {"version": "1.3.7", "recorded git revision": "4bff8f6eea42aa9544c7482286bf15aa3eba4e56"}}, "source revision boundary": "Recorded repository HEADs; file hashes identify the actual generation sources, including any uncommitted changes.", "source file sha256": {"carculator_truck/carculator_truck/model.py": "5786d62fd4de3ad6c6f3346318beac22b79ccbcd27723cd8fbff5da105a42d8c", "carculator_truck/carculator_truck/hybrid_battery.py": "fa91dbc33b1e4374324e5c8166aef11694802ab80e14092518562b5d4e309239", "carculator_truck/carculator_truck/inventory.py": "071259a94158ae2af32c2690fd8be5182a0256e5cf4edeb3b9e68bbb60fc1d25", "carculator_truck/carculator_truck/data/extra_parameters.json": "466e5826240594c527b1b3e5123b9f4edc1a730fa1f7aef42b26423f16e641ac", "carculator_truck/carculator_truck/data/default_parameters.json": "a1da127f70f6c8eeed62e0c284356a04148e1a24f858b7af3aaba6cf698fbc4e", "carculator_truck/carculator_truck/data/payloads.yaml": "3e08a544e63a48f1a7af2d00b48d44136cbc5b94297344ab9db1bd80ce37b5bb", "carculator_utils/carculator_utils/hot_emissions.py": "f6c0ad5b23ecadbbd70b7680c462fa5ae689456852bc34e377bd192f7fc57e0f", "carculator_utils/carculator_utils/model.py": "105b6465c7008de25994b04945049e1f91f00cf0a49495d82de5362670300b48", "carculator_utils/dev/regenerate_premise_trucks.py": "49a9609ee3de1ead16f6d16377847a830cf6d4ee48592efdd9aaead08467860d", "carculator_utils/dev/premise_vehicle_battery_metadata.py": "dffd9125283ebfad536aef53520ad25cd5a50465a355d3144f32cf055e5e515b"}, "artifacts": {"raw.json": {"sha256": "ea64c3c39156a91a528d954fe8f362d1b5728d70903423d5bb89d18d15f8e6a6"}, "model_parameters.json": {"sha256": "01a1e52a722b2738f1e70e2eec1a591a07f4e96f2360f14a8b44d29067d9a19c"}, "vehicle_parameters.csv": {"sha256": "68af6a3122d84e2394fcd95c7a391bf7807eaa0d50a2c8c5ca4987ce31029ecd"}, "noise_audit.csv": {"sha256": "2d0d601d9d6902e6cfc399c8651e31ff28ce54f7f55719b53c0172ec3691a050"}}, "baseline year": 2020, "climate": "CH; Swiss annual-average thermal-demand assumptions", "driving cycle": "Regional delivery", "noise boundary": "Direct noise flows omitted from Premise imports; retained in noise_audit.csv identified by SHA-256.", "role": "vehicle production", "metadata updated": "2026-10-14", "baseline identity": {"name": "lorry production, diesel hybrid, 26 metric ton", "reference product": "truck", "location": "RER", "unit": "unit"}, "baseline vehicle parameters": {"power": 367.7682800292969, "rated power": 0.0, "electric motor efficiency": 0.8999999761581421, "auxiliary power demand": 4525.0, "fuel cell power": 0.0, "fuel cell power share": 0.0, "fuel cell own consumption": 0.0, "battery power": 8.826438903808594, "kilometers per year": 73000.0, "lifetime kilometers": 580000.0, "cargo mass": 6300.0, "curb mass": 12681.6650390625, "driving mass": 19056.6640625, "gross mass": 26000.0, "target range": 400.0, "electric energy stored": 9.860787391662598, "energy battery mass": 194.4647979736328, "battery lifetime replacements": 0.1092599406838417}, "model size": "26t", "model powertrain": "HEV-d", "service templates": ["transport, freight, lorry, diesel hybrid, 26 metric ton"], "parameter units": "km/year, lifetime km, persons, masses kg, ranges km, stored energy kWh, motor/stack/battery power kW, auxiliary power demand W, efficiencies/power shares/gross-net multiplier dimensionless, replacements per vehicle, starts/day; all describe the 2020 baseline.", "proxy": false, "proxy boundary": "Native model vehicle; any services using it as a proxy record their own conversion.", "activity source": "Sacchi, R., Bauer, C., Cox, B. L. (2021). Does Size Matter? The Influence of Size, Load Factor, Range Autonomy, and Application Type on the Life Cycle Assessment of Current and Future Medium- and Heavy-Duty Vehicles. Environmental Science & Technology 55(8), 5224-5235. https://doi.org/10.1021/acs.est.0c07773"}
Exchanges
name | amount | location | unit | categories | type | reference product | comment
assembly operation, for lorry, carculator regional truck 2020 | 12681.665 | RER | kilogram |  | technosphere | assembly operation, for lorry
exhaust system, for lorry, carculator regional truck 2020 | 325 | RER | kilogram |  | technosphere | exhaust system, for lorry
frame, blanks and saddle, for lorry, carculator regional truck 2020 | 5221 | RER | kilogram |  | technosphere | frame, blanks and saddle, for lorry
fuel tank, for diesel vehicle, carculator regional truck 2020 | 47.9415 | RER | kilogram |  | technosphere | fuel tank
gearbox, for lorry, carculator regional truck 2020 | 220.896 | RER | kilogram |  | technosphere | gearbox, for lorry
glider lightweighting, carculator regional truck 2020 | 261.05 | GLO | kilogram |  | technosphere | glider lightweighting
internal combustion engine, for lorry, carculator regional truck 2020 | 873.801 | RER | kilogram |  | technosphere | internal combustion engine, for lorry
lead acid battery, for lorry, carculator regional truck 2020 | 121.555 | RER | kilogram |  | technosphere | lead acid battery, for lorry
other components, for hybrid electric lorry, carculator regional truck 2020 | 886 | RER | kilogram |  | technosphere | other components, for hybrid electric lorry
power electronics, for lorry, carculator regional truck 2020 | 180 | RER | kilogram |  | technosphere | power electronics, for lorry
retarder, for lorry, carculator regional truck 2020 | 73.632 | RER | kilogram |  | technosphere | retarder, for lorry
suspension, for lorry, carculator regional truck 2020 | 2180 | RER | kilogram |  | technosphere | suspension, for lorry
tires and wheels, for lorry, carculator regional truck 2020 | 1100 | RER | kilogram |  | technosphere | tires and wheels, for lorry
transmission, for lorry, carculator regional truck 2020 | 319.072 | RER | kilogram |  | technosphere | transmission, for lorry
maintenance, lorry 28 metric ton | 0.92857 | CH | unit |  | technosphere | maintenance, lorry 28 metric ton
market for electric motor, electric passenger car | 158.492 | GLO | kilogram |  | technosphere | electric motor, electric passenger car
market for inverter, for electric passenger car | 16.7696 | GLO | kilogram |  | technosphere | inverter, for electric passenger car
market for power distribution unit, for electric passenger car | 4 | GLO | kilogram |  | technosphere | power distribution unit, for electric passenger car
treatment of used lorry, 28 metric ton | -0.92857 | CH | unit |  | technosphere | used lorry, 28 metric ton
lorry production, diesel hybrid, 26 metric ton | 1 | RER | unit |  | production | truck
market for battery capacity (MIX scenario) | 10.9382 | GLO | kilowatt hour |  | technosphere | electricity storage capacity | 9.86078739166 kWh nominal * (1 + 0.109259940684 replacements); capacity market includes manufacture and end of life, replacing kg pack and disposal exchanges.
Activity | lorry production, diesel, 26 metric ton
reference product | truck
unit | unit
location | RER
comment | Original LCA model: carculator_truck 0.5.2; shared library carculator_utils 1.3.7. Model publication: Sacchi, R., Bauer, C., Cox, B. L. (2021). Does Size Matter? The Influence of Size, Load Factor, Range Autonomy, and Application Type on the Life Cycle Assessment of Current and Future Medium- and Heavy-Duty Vehicles. Environmental Science & Technology 55(8), 5224-5235. https://doi.org/10.1021/acs.est.0c07773 Vehicle specifications in the original-model comment below describe the 2020 baseline. Scenario-adjusted fuel purchases, efficiency and hardware are recorded separately by Premise. Original-model fuel volumes use model fuel densities; final purchases use the units of the linked suppliers. 2020 carculator_truck default parameters; Regional delivery cycle, 400 km design range, 6300 kg payload, 73000 km/year; Swiss climate. Combustion factors: EURO-VI. Operating fuel blends and electricity supplied by Premise regional scenario markets. Energy-battery capacity includes replacements and end of life through Premise capacity markets. Noise retained in companion audit only. Manufacture year: 2020. Km over lifetime: 580000 km. Km per year: 73000 km/year. Tank-to-wheel efficiency: 19.1 \%. Tank-to-wheel energy consumption: 9815 kj/km. Fuel consumption: 27.6 l/100km. Electricity consumption: 0.0 kWh/100km. Battery capacity: 0.0 kWh. Fuel tank capacity: 1090 kWh. Power share from combustion engine: 100.0 \%. Combustion engine power: 363 kW. Electric motor power: 0.0 kW. Curb mass (excl. driver and cargo): 12536 kg. Driving mass (incl. driver and cargo): 18911 kg. Battery mass: 0.0 kg. Fuel cell system efficiency: 0.0 \%. Number of passengers onboard: 1.0 passenger(s). Available payload: 13388 kg. Payload: 6300 kg. Load factor: 47.1 \%. Autonomy on a full tank/battery: 400 km.
type | process
production amount | 1
source | Sacchi, R., Bauer, C., Cox, B. L. (2021). Does Size Matter? The Influence of Size, Load Factor, Range Autonomy, and Application Type on the Life Cycle Assessment of Current and Future Medium- and Heavy-Duty Vehicles. Environmental Science & Technology 55(8), 5224-5235. https://doi.org/10.1021/acs.est.0c07773
model | carculator_truck
model version | 0.5.2
model publication | Sacchi, R., Bauer, C., Cox, B. L. (2021). Does Size Matter? The Influence of Size, Load Factor, Range Autonomy, and Application Type on the Life Cycle Assessment of Current and Future Medium- and Heavy-Duty Vehicles. Environmental Science & Technology 55(8), 5224-5235. https://doi.org/10.1021/acs.est.0c07773
vehicle inventory provenance | {"schema version": 1, "family": "truck", "original model": "carculator_truck", "model publication": "Sacchi, R., Bauer, C., Cox, B. L. (2021). Does Size Matter? The Influence of Size, Load Factor, Range Autonomy, and Application Type on the Life Cycle Assessment of Current and Future Medium- and Heavy-Duty Vehicles. Environmental Science & Technology 55(8), 5224-5235. https://doi.org/10.1021/acs.est.0c07773", "model generation date": "2026-10-14", "libraries": {"carculator_truck": {"version": "0.5.2", "recorded git revision": "36242704a4d9b73f600398b622d1c48c70f5b77a"}, "carculator_utils": {"version": "1.3.7", "recorded git revision": "4bff8f6eea42aa9544c7482286bf15aa3eba4e56"}}, "source revision boundary": "Recorded repository HEADs; file hashes identify the actual generation sources, including any uncommitted changes.", "source file sha256": {"carculator_truck/carculator_truck/model.py": "5786d62fd4de3ad6c6f3346318beac22b79ccbcd27723cd8fbff5da105a42d8c", "carculator_truck/carculator_truck/hybrid_battery.py": "fa91dbc33b1e4374324e5c8166aef11694802ab80e14092518562b5d4e309239", "carculator_truck/carculator_truck/inventory.py": "071259a94158ae2af32c2690fd8be5182a0256e5cf4edeb3b9e68bbb60fc1d25", "carculator_truck/carculator_truck/data/extra_parameters.json": "466e5826240594c527b1b3e5123b9f4edc1a730fa1f7aef42b26423f16e641ac", "carculator_truck/carculator_truck/data/default_parameters.json": "a1da127f70f6c8eeed62e0c284356a04148e1a24f858b7af3aaba6cf698fbc4e", "carculator_truck/carculator_truck/data/payloads.yaml": "3e08a544e63a48f1a7af2d00b48d44136cbc5b94297344ab9db1bd80ce37b5bb", "carculator_utils/carculator_utils/hot_emissions.py": "f6c0ad5b23ecadbbd70b7680c462fa5ae689456852bc34e377bd192f7fc57e0f", "carculator_utils/carculator_utils/model.py": "105b6465c7008de25994b04945049e1f91f00cf0a49495d82de5362670300b48", "carculator_utils/dev/regenerate_premise_trucks.py": "49a9609ee3de1ead16f6d16377847a830cf6d4ee48592efdd9aaead08467860d", "carculator_utils/dev/premise_vehicle_battery_metadata.py": "dffd9125283ebfad536aef53520ad25cd5a50465a355d3144f32cf055e5e515b"}, "artifacts": {"raw.json": {"sha256": "ea64c3c39156a91a528d954fe8f362d1b5728d70903423d5bb89d18d15f8e6a6"}, "model_parameters.json": {"sha256": "01a1e52a722b2738f1e70e2eec1a591a07f4e96f2360f14a8b44d29067d9a19c"}, "vehicle_parameters.csv": {"sha256": "68af6a3122d84e2394fcd95c7a391bf7807eaa0d50a2c8c5ca4987ce31029ecd"}, "noise_audit.csv": {"sha256": "2d0d601d9d6902e6cfc399c8651e31ff28ce54f7f55719b53c0172ec3691a050"}}, "baseline year": 2020, "climate": "CH; Swiss annual-average thermal-demand assumptions", "driving cycle": "Regional delivery", "noise boundary": "Direct noise flows omitted from Premise imports; retained in noise_audit.csv identified by SHA-256.", "role": "vehicle production", "metadata updated": "2026-10-14", "baseline identity": {"name": "lorry production, diesel, 26 metric ton", "reference product": "truck", "location": "RER", "unit": "unit"}, "baseline vehicle parameters": {"power": 363.5613708496094, "rated power": 0.0, "electric motor efficiency": 0.8999999761581421, "auxiliary power demand": 4525.0, "fuel cell power": 0.0, "fuel cell power share": 0.0, "fuel cell own consumption": 0.0, "battery power": 10.906841278076172, "kilometers per year": 73000.0, "lifetime kilometers": 580000.0, "cargo mass": 6300.0, "curb mass": 12536.599609375, "driving mass": 18911.599609375, "gross mass": 26000.0, "target range": 400.0, "electric energy stored": 0.0, "energy battery mass": 0.0, "battery lifetime replacements": 0.0}, "model size": "26t", "model powertrain": "ICEV-d", "service templates": ["transport, freight, lorry, diesel, 26 metric ton"], "parameter units": "km/year, lifetime km, persons, masses kg, ranges km, stored energy kWh, motor/stack/battery power kW, auxiliary power demand W, efficiencies/power shares/gross-net multiplier dimensionless, replacements per vehicle, starts/day; all describe the 2020 baseline.", "proxy": false, "proxy boundary": "Native model vehicle; any services using it as a proxy record their own conversion.", "activity source": "Sacchi, R., Bauer, C., Cox, B. L. (2021). Does Size Matter? The Influence of Size, Load Factor, Range Autonomy, and Application Type on the Life Cycle Assessment of Current and Future Medium- and Heavy-Duty Vehicles. Environmental Science & Technology 55(8), 5224-5235. https://doi.org/10.1021/acs.est.0c07773"}
Exchanges
name | amount | location | unit | categories | type | reference product | comment
assembly operation, for lorry, carculator regional truck 2020 | 12536.5996 | RER | kilogram |  | technosphere | assembly operation, for lorry
exhaust system, for lorry, carculator regional truck 2020 | 325 | RER | kilogram |  | technosphere | exhaust system, for lorry
frame, blanks and saddle, for lorry, carculator regional truck 2020 | 5221 | RER | kilogram |  | technosphere | frame, blanks and saddle, for lorry
fuel tank, for diesel vehicle, carculator regional truck 2020 | 50.7118 | RER | kilogram |  | technosphere | fuel tank
gearbox, for lorry, carculator regional truck 2020 | 220.896 | RER | kilogram |  | technosphere | gearbox, for lorry
glider lightweighting, carculator regional truck 2020 | 261.05 | GLO | kilogram |  | technosphere | glider lightweighting
internal combustion engine, for lorry, carculator regional truck 2020 | 1067.9718 | RER | kilogram |  | technosphere | internal combustion engine, for lorry
lead acid battery, for lorry, carculator regional truck 2020 | 25.4247 | RER | kilogram |  | technosphere | lead acid battery, for lorry
other components, for hybrid electric lorry, carculator regional truck 2020 | 886 | RER | kilogram |  | technosphere | other components, for hybrid electric lorry
power electronics, for lorry, carculator regional truck 2020 | 180 | RER | kilogram |  | technosphere | power electronics, for lorry
retarder, for lorry, carculator regional truck 2020 | 73.632 | RER | kilogram |  | technosphere | retarder, for lorry
suspension, for lorry, carculator regional truck 2020 | 2180 | RER | kilogram |  | technosphere | suspension, for lorry
tires and wheels, for lorry, carculator regional truck 2020 | 1100 | RER | kilogram |  | technosphere | tires and wheels, for lorry
transmission, for lorry, carculator regional truck 2020 | 319.072 | RER | kilogram |  | technosphere | transmission, for lorry
maintenance, lorry 28 metric ton | 0.92857 | CH | unit |  | technosphere | maintenance, lorry 28 metric ton
treatment of used lorry, 28 metric ton | -0.92857 | CH | unit |  | technosphere | used lorry, 28 metric ton
lorry production, diesel, 26 metric ton | 1 | RER | unit |  | production | truck
Activity | lorry production, compressed gas, 26 metric ton
reference product | truck
unit | unit
location | RER
comment | Original LCA model: carculator_truck 0.5.2; shared library carculator_utils 1.3.7. Model publication: Sacchi, R., Bauer, C., Cox, B. L. (2021). Does Size Matter? The Influence of Size, Load Factor, Range Autonomy, and Application Type on the Life Cycle Assessment of Current and Future Medium- and Heavy-Duty Vehicles. Environmental Science & Technology 55(8), 5224-5235. https://doi.org/10.1021/acs.est.0c07773 Vehicle specifications in the original-model comment below describe the 2020 baseline. Scenario-adjusted fuel purchases, efficiency and hardware are recorded separately by Premise. Original-model fuel volumes use model fuel densities; final purchases use the units of the linked suppliers. 2020 carculator_truck default parameters; Regional delivery cycle, 400 km design range, 6300 kg payload, 73000 km/year; Swiss climate. Combustion factors: EURO-VI. Operating fuel blends and electricity supplied by Premise regional scenario markets. Energy-battery capacity includes replacements and end of life through Premise capacity markets. Noise retained in companion audit only. Manufacture year: 2020. Km over lifetime: 580000 km. Km per year: 73000 km/year. Tank-to-wheel efficiency: 17.1 \%. Tank-to-wheel energy consumption: 11057 kj/km. Fuel consumption: 32467.5 l/100km. Electricity consumption: 0.0 kWh/100km. Battery capacity: 0.0 kWh. Fuel tank capacity: 1228 kWh. Power share from combustion engine: 100.0 \%. Combustion engine power: 371 kW. Electric motor power: 0.0 kW. Curb mass (excl. driver and cargo): 12810 kg. Driving mass (incl. driver and cargo): 19185 kg. Battery mass: 0.0 kg. Fuel cell system efficiency: 0.0 \%. Number of passengers onboard: 1.0 passenger(s). Available payload: 13114 kg. Payload: 6300 kg. Load factor: 48.0 \%. Autonomy on a full tank/battery: 400 km.
type | process
production amount | 1
source | Sacchi, R., Bauer, C., Cox, B. L. (2021). Does Size Matter? The Influence of Size, Load Factor, Range Autonomy, and Application Type on the Life Cycle Assessment of Current and Future Medium- and Heavy-Duty Vehicles. Environmental Science & Technology 55(8), 5224-5235. https://doi.org/10.1021/acs.est.0c07773
model | carculator_truck
model version | 0.5.2
model publication | Sacchi, R., Bauer, C., Cox, B. L. (2021). Does Size Matter? The Influence of Size, Load Factor, Range Autonomy, and Application Type on the Life Cycle Assessment of Current and Future Medium- and Heavy-Duty Vehicles. Environmental Science & Technology 55(8), 5224-5235. https://doi.org/10.1021/acs.est.0c07773
vehicle inventory provenance | {"schema version": 1, "family": "truck", "original model": "carculator_truck", "model publication": "Sacchi, R., Bauer, C., Cox, B. L. (2021). Does Size Matter? The Influence of Size, Load Factor, Range Autonomy, and Application Type on the Life Cycle Assessment of Current and Future Medium- and Heavy-Duty Vehicles. Environmental Science & Technology 55(8), 5224-5235. https://doi.org/10.1021/acs.est.0c07773", "model generation date": "2026-10-14", "libraries": {"carculator_truck": {"version": "0.5.2", "recorded git revision": "36242704a4d9b73f600398b622d1c48c70f5b77a"}, "carculator_utils": {"version": "1.3.7", "recorded git revision": "4bff8f6eea42aa9544c7482286bf15aa3eba4e56"}}, "source revision boundary": "Recorded repository HEADs; file hashes identify the actual generation sources, including any uncommitted changes.", "source file sha256": {"carculator_truck/carculator_truck/model.py": "5786d62fd4de3ad6c6f3346318beac22b79ccbcd27723cd8fbff5da105a42d8c", "carculator_truck/carculator_truck/hybrid_battery.py": "fa91dbc33b1e4374324e5c8166aef11694802ab80e14092518562b5d4e309239", "carculator_truck/carculator_truck/inventory.py": "071259a94158ae2af32c2690fd8be5182a0256e5cf4edeb3b9e68bbb60fc1d25", "carculator_truck/carculator_truck/data/extra_parameters.json": "466e5826240594c527b1b3e5123b9f4edc1a730fa1f7aef42b26423f16e641ac", "carculator_truck/carculator_truck/data/default_parameters.json": "a1da127f70f6c8eeed62e0c284356a04148e1a24f858b7af3aaba6cf698fbc4e", "carculator_truck/carculator_truck/data/payloads.yaml": "3e08a544e63a48f1a7af2d00b48d44136cbc5b94297344ab9db1bd80ce37b5bb", "carculator_utils/carculator_utils/hot_emissions.py": "f6c0ad5b23ecadbbd70b7680c462fa5ae689456852bc34e377bd192f7fc57e0f", "carculator_utils/carculator_utils/model.py": "105b6465c7008de25994b04945049e1f91f00cf0a49495d82de5362670300b48", "carculator_utils/dev/regenerate_premise_trucks.py": "49a9609ee3de1ead16f6d16377847a830cf6d4ee48592efdd9aaead08467860d", "carculator_utils/dev/premise_vehicle_battery_metadata.py": "dffd9125283ebfad536aef53520ad25cd5a50465a355d3144f32cf055e5e515b"}, "artifacts": {"raw.json": {"sha256": "ea64c3c39156a91a528d954fe8f362d1b5728d70903423d5bb89d18d15f8e6a6"}, "model_parameters.json": {"sha256": "01a1e52a722b2738f1e70e2eec1a591a07f4e96f2360f14a8b44d29067d9a19c"}, "vehicle_parameters.csv": {"sha256": "68af6a3122d84e2394fcd95c7a391bf7807eaa0d50a2c8c5ca4987ce31029ecd"}, "noise_audit.csv": {"sha256": "2d0d601d9d6902e6cfc399c8651e31ff28ce54f7f55719b53c0172ec3691a050"}}, "baseline year": 2020, "climate": "CH; Swiss annual-average thermal-demand assumptions", "driving cycle": "Regional delivery", "noise boundary": "Direct noise flows omitted from Premise imports; retained in noise_audit.csv identified by SHA-256.", "role": "vehicle production", "metadata updated": "2026-10-14", "baseline identity": {"name": "lorry production, compressed gas, 26 metric ton", "reference product": "truck", "location": "RER", "unit": "unit"}, "baseline vehicle parameters": {"power": 371.49822998046875, "rated power": 0.0, "electric motor efficiency": 0.8999999761581421, "auxiliary power demand": 4525.0, "fuel cell power": 0.0, "fuel cell power share": 0.0, "fuel cell own consumption": 0.0, "battery power": 11.144947052001953, "kilometers per year": 73000.0, "lifetime kilometers": 580000.0, "cargo mass": 6300.0, "curb mass": 12810.283203125, "driving mass": 19185.283203125, "gross mass": 26000.0, "target range": 400.0, "electric energy stored": 0.0, "energy battery mass": 0.0, "battery lifetime replacements": 0.0}, "model size": "26t", "model powertrain": "ICEV-g", "service templates": ["transport, freight, lorry, compressed gas, 26 metric ton"], "parameter units": "km/year, lifetime km, persons, masses kg, ranges km, stored energy kWh, motor/stack/battery power kW, auxiliary power demand W, efficiencies/power shares/gross-net multiplier dimensionless, replacements per vehicle, starts/day; all describe the 2020 baseline.", "proxy": false, "proxy boundary": "Native model vehicle; any services using it as a proxy record their own conversion.", "activity source": "Sacchi, R., Bauer, C., Cox, B. L. (2021). Does Size Matter? The Influence of Size, Load Factor, Range Autonomy, and Application Type on the Life Cycle Assessment of Current and Future Medium- and Heavy-Duty Vehicles. Environmental Science & Technology 55(8), 5224-5235. https://doi.org/10.1021/acs.est.0c07773"}
Exchanges
name | amount | location | unit | categories | type | reference product | comment
assembly operation, for lorry, carculator regional truck 2020 | 12810.2832 | RER | kilogram |  | technosphere | assembly operation, for lorry
exhaust system, for lorry, carculator regional truck 2020 | 325 | RER | kilogram |  | technosphere | exhaust system, for lorry
frame, blanks and saddle, for lorry, carculator regional truck 2020 | 5221 | RER | kilogram |  | technosphere | frame, blanks and saddle, for lorry
fuel tank assembly, compressed natural gas, 200 bar, carculator regional truck 2020 | 154.6626 | RER | kilogram |  | technosphere | fuel tank, compressed natural gas, 200 bar
gearbox, for lorry, carculator regional truck 2020 | 220.896 | RER | kilogram |  | technosphere | gearbox, for lorry
glider lightweighting, carculator regional truck 2020 | 261.05 | GLO | kilogram |  | technosphere | glider lightweighting
internal combustion engine, for lorry, carculator regional truck 2020 | 1234.3448 | RER | kilogram |  | technosphere | internal combustion engine, for lorry
lead acid battery, for lorry, carculator regional truck 2020 | 25.4247 | RER | kilogram |  | technosphere | lead acid battery, for lorry
other components, for hybrid electric lorry, carculator regional truck 2020 | 886 | RER | kilogram |  | technosphere | other components, for hybrid electric lorry
power electronics, for lorry, carculator regional truck 2020 | 180 | RER | kilogram |  | technosphere | power electronics, for lorry
retarder, for lorry, carculator regional truck 2020 | 73.632 | RER | kilogram |  | technosphere | retarder, for lorry
suspension, for lorry, carculator regional truck 2020 | 2180 | RER | kilogram |  | technosphere | suspension, for lorry
tires and wheels, for lorry, carculator regional truck 2020 | 1100 | RER | kilogram |  | technosphere | tires and wheels, for lorry
transmission, for lorry, carculator regional truck 2020 | 319.072 | RER | kilogram |  | technosphere | transmission, for lorry
maintenance, lorry 28 metric ton | 0.92857 | CH | unit |  | technosphere | maintenance, lorry 28 metric ton
treatment of used lorry, 28 metric ton | -0.92857 | CH | unit |  | technosphere | used lorry, 28 metric ton
lorry production, compressed gas, 26 metric ton | 1 | RER | unit |  | production | truck
Activity | lorry production, plugin diesel hybrid, 26 metric ton
reference product | truck
unit | unit
location | RER
comment | Original LCA model: carculator_truck 0.5.2; shared library carculator_utils 1.3.7. Model publication: Sacchi, R., Bauer, C., Cox, B. L. (2021). Does Size Matter? The Influence of Size, Load Factor, Range Autonomy, and Application Type on the Life Cycle Assessment of Current and Future Medium- and Heavy-Duty Vehicles. Environmental Science & Technology 55(8), 5224-5235. https://doi.org/10.1021/acs.est.0c07773 Vehicle specifications in the original-model comment below describe the 2020 baseline. Scenario-adjusted fuel purchases, efficiency and hardware are recorded separately by Premise. Original-model fuel volumes use model fuel densities; final purchases use the units of the linked suppliers. Hybrid hot-exhaust deterioration uses the corresponding petrol/diesel ICEV engine's bundled endpoint factors, as for hot emission factors. This is an uncalibrated hybrid ageing proxy: the existing lifetime-average formula uses vehicle lifetime kilometres, without an extra PHEV utility-factor adjustment. PHEV combustion emissions are weighted once when combining driving modes; cold-start and evaporative factors are not multiplied by hot-exhaust deterioration. 2020 carculator_truck default parameters; Regional delivery cycle, 400 km design range, 6300 kg payload, 73000 km/year; Swiss climate. Combustion factors: EURO-VI. Operating fuel blends and electricity supplied by Premise regional scenario markets. Energy-battery capacity includes replacements and end of life through Premise capacity markets. Noise retained in companion audit only. PHEV electric mode is sized for 60 km, combustion mode for 400 km. Nominal battery kWh is the shared model's full physical pack capacity, verified against cell mass and energy density. Fractional replacement demand uses electric-share-weighted lifetime net stored energy, nominal capacity and cycle life; the initial pack is subtracted once before clipping to 0-3 replacements. No separate calendar-age or combustion-mode cycling correction is included in this inherited approximation. Manufacture year: 2020. Km over lifetime: 580000 km. Km per year: 73000 km/year. Tank-to-wheel efficiency: 24.6 \%. Tank-to-wheel energy consumption: 7627 kj/km. Fuel consumption: 20.3 l/100km. Electricity consumption: 12.8 kWh/100km. Battery capacity: 56.9426 kWh. Fuel tank capacity: 943 kWh. Power share from combustion engine: 85.0 \%. Combustion engine power: 312 kW. Electric motor power: 248 kW. Curb mass (excl. driver and cargo): 12528 kg. Driving mass (incl. driver and cargo): 18903 kg. Battery mass: 338 kg. Fuel cell system efficiency: 0.0 \%. Number of passengers onboard: 1.0 passenger(s). Available payload: 13396 kg. Payload: 6300 kg. Load factor: 47.1 \%. PHEV mode ranges are recorded separately in the generation metadata.
type | process
production amount | 1
vehicle battery sizing | {"version": 1, "baseline year": 2020, "family": "truck", "powertrain": "PHEV-d", "chemistry": "NMC-622", "capacity kWh": 56.94261169433594, "pack mass kg": 338.94415283203125, "cell density kWh/kg": 0.23999999463558197, "cell mass share": 0.699999988079071, "curb mass kg": 12528.5654296875, "driving mass kg": 18903.564453125, "electric range km": 60.00000089406967, "electric share": 0.14999999105930328, "stored kWh per electric km": 0.7592348225911458, "depth of discharge": 0.800000011920929, "charge efficiency": 0.9848857522010803, "charger efficiency": 0.8999999761581421, "replacements": 0.0, "lifetime km": 580000.0, "annual km": 73000.0, "wear source": "carculator_utils.particulates_emissions and inventory.add_abrasion_emissions; baseline mode/cycle/recuperation shares", "gross mass kg": 26000.0, "cargo mass kg": 6300.0, "wear terms": {"road": [[0.07725423405371654, 17963.125, 0.6666666666666666], [0.06690093460287877, 17963.125, 0.9090909090909091], [0.45557020868224424, 19069.525390625, 0.6666666666666666], [0.40027462266116054, 19069.525390625, 0.9090909090909091]], "tyre": [[0.06463491346910291, 17963.125, 0.4347826086956522], [0.08011600145738604, 17963.125, 0.9090909090909091], [0.3759074668609566, 19069.525390625, 0.4347826086956522], [0.47934161821255444, 19069.525390625, 0.9090909090909091]], "brake": [[0.005144521109207659, 17963.125, 0.5263157894736842], [0.007424393324409802, 17963.125, 0.6666666666666666], [0.002246781070419736, 17963.125, 0.7692307692307692], [0.12859452331312107, 17963.125, 0.9090909090909091], [0.03008394263523541, 19069.525390625, 0.5263157894736842], [0.04378183872470505, 19069.525390625, 0.6666666666666666], [0.01333079775489243, 19069.525390625, 0.7692307692307692], [0.7693932020680089, 19069.525390625, 0.9090909090909091]]}, "grid kWh per service": 0.02039381137669847}
source | Sacchi, R., Bauer, C., Cox, B. L. (2021). Does Size Matter? The Influence of Size, Load Factor, Range Autonomy, and Application Type on the Life Cycle Assessment of Current and Future Medium- and Heavy-Duty Vehicles. Environmental Science & Technology 55(8), 5224-5235. https://doi.org/10.1021/acs.est.0c07773
model | carculator_truck
model version | 0.5.2
model publication | Sacchi, R., Bauer, C., Cox, B. L. (2021). Does Size Matter? The Influence of Size, Load Factor, Range Autonomy, and Application Type on the Life Cycle Assessment of Current and Future Medium- and Heavy-Duty Vehicles. Environmental Science & Technology 55(8), 5224-5235. https://doi.org/10.1021/acs.est.0c07773
vehicle inventory provenance | {"schema version": 1, "family": "truck", "original model": "carculator_truck", "model publication": "Sacchi, R., Bauer, C., Cox, B. L. (2021). Does Size Matter? The Influence of Size, Load Factor, Range Autonomy, and Application Type on the Life Cycle Assessment of Current and Future Medium- and Heavy-Duty Vehicles. Environmental Science & Technology 55(8), 5224-5235. https://doi.org/10.1021/acs.est.0c07773", "model generation date": "2026-10-14", "libraries": {"carculator_truck": {"version": "0.5.2", "recorded git revision": "36242704a4d9b73f600398b622d1c48c70f5b77a"}, "carculator_utils": {"version": "1.3.7", "recorded git revision": "4bff8f6eea42aa9544c7482286bf15aa3eba4e56"}}, "source revision boundary": "Recorded repository HEADs; file hashes identify the actual generation sources, including any uncommitted changes.", "source file sha256": {"carculator_truck/carculator_truck/model.py": "5786d62fd4de3ad6c6f3346318beac22b79ccbcd27723cd8fbff5da105a42d8c", "carculator_truck/carculator_truck/hybrid_battery.py": "fa91dbc33b1e4374324e5c8166aef11694802ab80e14092518562b5d4e309239", "carculator_truck/carculator_truck/inventory.py": "071259a94158ae2af32c2690fd8be5182a0256e5cf4edeb3b9e68bbb60fc1d25", "carculator_truck/carculator_truck/data/extra_parameters.json": "466e5826240594c527b1b3e5123b9f4edc1a730fa1f7aef42b26423f16e641ac", "carculator_truck/carculator_truck/data/default_parameters.json": "a1da127f70f6c8eeed62e0c284356a04148e1a24f858b7af3aaba6cf698fbc4e", "carculator_truck/carculator_truck/data/payloads.yaml": "3e08a544e63a48f1a7af2d00b48d44136cbc5b94297344ab9db1bd80ce37b5bb", "carculator_utils/carculator_utils/hot_emissions.py": "f6c0ad5b23ecadbbd70b7680c462fa5ae689456852bc34e377bd192f7fc57e0f", "carculator_utils/carculator_utils/model.py": "105b6465c7008de25994b04945049e1f91f00cf0a49495d82de5362670300b48", "carculator_utils/dev/regenerate_premise_trucks.py": "49a9609ee3de1ead16f6d16377847a830cf6d4ee48592efdd9aaead08467860d", "carculator_utils/dev/premise_vehicle_battery_metadata.py": "dffd9125283ebfad536aef53520ad25cd5a50465a355d3144f32cf055e5e515b"}, "artifacts": {"raw.json": {"sha256": "ea64c3c39156a91a528d954fe8f362d1b5728d70903423d5bb89d18d15f8e6a6"}, "model_parameters.json": {"sha256": "01a1e52a722b2738f1e70e2eec1a591a07f4e96f2360f14a8b44d29067d9a19c"}, "vehicle_parameters.csv": {"sha256": "68af6a3122d84e2394fcd95c7a391bf7807eaa0d50a2c8c5ca4987ce31029ecd"}, "noise_audit.csv": {"sha256": "2d0d601d9d6902e6cfc399c8651e31ff28ce54f7f55719b53c0172ec3691a050"}}, "baseline year": 2020, "climate": "CH; Swiss annual-average thermal-demand assumptions", "driving cycle": "Regional delivery", "noise boundary": "Direct noise flows omitted from Premise imports; retained in noise_audit.csv identified by SHA-256.", "role": "vehicle production", "metadata updated": "2026-10-14", "baseline identity": {"name": "lorry production, plugin diesel hybrid, 26 metric ton", "reference product": "truck", "location": "RER", "unit": "unit"}, "baseline vehicle parameters": {"power": 358.1137390136719, "rated power": 0.0, "electric motor efficiency": 0.8999999761581421, "auxiliary power demand": 4573.75, "fuel cell power": 0.0, "fuel cell power share": 0.0, "fuel cell own consumption": 0.0, "battery power": 9.387601852416992, "kilometers per year": 73000.0, "lifetime kilometers": 580000.0, "cargo mass": 6300.0, "curb mass": 12528.5654296875, "driving mass": 18903.564453125, "gross mass": 26000.0, "target range": 460.0, "electric energy stored": 56.94261169433594, "energy battery mass": 338.94415283203125, "battery lifetime replacements": 0.0}, "model size": "26t", "model powertrain": "PHEV-d", "service templates": ["transport, freight, lorry, plugin diesel hybrid, 26 metric ton"], "parameter units": "km/year, lifetime km, persons, masses kg, ranges km, stored energy kWh, motor/stack/battery power kW, auxiliary power demand W, efficiencies/power shares/gross-net multiplier dimensionless, replacements per vehicle, starts/day; all describe the 2020 baseline.", "proxy": false, "proxy boundary": "Native model vehicle; any services using it as a proxy record their own conversion.", "activity source": "Sacchi, R., Bauer, C., Cox, B. L. (2021). Does Size Matter? The Influence of Size, Load Factor, Range Autonomy, and Application Type on the Life Cycle Assessment of Current and Future Medium- and Heavy-Duty Vehicles. Environmental Science & Technology 55(8), 5224-5235. https://doi.org/10.1021/acs.est.0c07773"}
Exchanges
name | amount | location | unit | categories | type | reference product | comment
EV charger, level 3, plugin, 200 kW, carculator regional truck 2020 | 0.0099315 | RER | unit |  | technosphere | EV charger, level 3, plugin, 200 kW
assembly operation, for lorry, carculator regional truck 2020 | 12528.5654 | RER | kilogram |  | technosphere | assembly operation, for lorry
exhaust system, for lorry, carculator regional truck 2020 | 276.25 | RER | kilogram |  | technosphere | exhaust system, for lorry
frame, blanks and saddle, for lorry, carculator regional truck 2020 | 5221 | RER | kilogram |  | technosphere | frame, blanks and saddle, for lorry
fuel tank, for diesel vehicle, carculator regional truck 2020 | 48.224 | RER | kilogram |  | technosphere | fuel tank
gearbox, for lorry, carculator regional truck 2020 | 220.896 | RER | kilogram |  | technosphere | gearbox, for lorry
glider lightweighting, carculator regional truck 2020 | 261.05 | GLO | kilogram |  | technosphere | glider lightweighting
internal combustion engine, for lorry, carculator regional truck 2020 | 918.6761 | RER | kilogram |  | technosphere | internal combustion engine, for lorry
lead acid battery, for lorry, carculator regional truck 2020 | 25.4247 | RER | kilogram |  | technosphere | lead acid battery, for lorry
other components, for hybrid electric lorry, carculator regional truck 2020 | 886 | RER | kilogram |  | technosphere | other components, for hybrid electric lorry
power electronics, for lorry, carculator regional truck 2020 | 180 | RER | kilogram |  | technosphere | power electronics, for lorry
retarder, for lorry, carculator regional truck 2020 | 73.632 | RER | kilogram |  | technosphere | retarder, for lorry
suspension, for lorry, carculator regional truck 2020 | 2180 | RER | kilogram |  | technosphere | suspension, for lorry
tires and wheels, for lorry, carculator regional truck 2020 | 1100 | RER | kilogram |  | technosphere | tires and wheels, for lorry
transmission, for lorry, carculator regional truck 2020 | 319.072 | RER | kilogram |  | technosphere | transmission, for lorry
maintenance, lorry 28 metric ton | 0.92857 | CH | unit |  | technosphere | maintenance, lorry 28 metric ton
market for converter, for electric passenger car | 3.75 | GLO | kilogram |  | technosphere | converter, for electric passenger car
market for electric motor, electric passenger car | 173.6048 | GLO | kilogram |  | technosphere | electric motor, electric passenger car
market for inverter, for electric passenger car | 20.0684 | GLO | kilogram |  | technosphere | inverter, for electric passenger car
market for power distribution unit, for electric passenger car | 4 | GLO | kilogram |  | technosphere | power distribution unit, for electric passenger car
treatment of used lorry, 28 metric ton | -0.92857 | CH | unit |  | technosphere | used lorry, 28 metric ton
lorry production, plugin diesel hybrid, 26 metric ton | 1 | RER | unit |  | production | truck
market for battery capacity (MIX scenario) | 56.9426 | GLO | kilowatt hour |  | technosphere | electricity storage capacity | 56.9426116943 kWh nominal * (1 + 0 replacements); capacity market includes manufacture and end of life, replacing kg pack and disposal exchanges.
Activity | lorry production, battery electric, 3.5 metric ton
reference product | truck
unit | unit
location | RER
comment | Original LCA model: carculator_truck 0.5.2; shared library carculator_utils 1.3.7. Model publication: Sacchi, R., Bauer, C., Cox, B. L. (2021). Does Size Matter? The Influence of Size, Load Factor, Range Autonomy, and Application Type on the Life Cycle Assessment of Current and Future Medium- and Heavy-Duty Vehicles. Environmental Science & Technology 55(8), 5224-5235. https://doi.org/10.1021/acs.est.0c07773 Vehicle specifications in the original-model comment below describe the 2020 baseline. Scenario-adjusted fuel purchases, efficiency and hardware are recorded separately by Premise. Original-model fuel volumes use model fuel densities; final purchases use the units of the linked suppliers. 2020 carculator_truck default parameters; Regional delivery cycle, 400 km design range, 750 kg payload, 22660 km/year; Swiss climate. Combustion factors: EURO-VI. Operating fuel blends and electricity supplied by Premise regional scenario markets. Energy-battery capacity includes replacements and end of life through Premise capacity markets. Noise retained in companion audit only. Manufacture year: 2020. Km over lifetime: 272000 km. Km per year: 22660 km/year. Tank-to-wheel efficiency: 70.8 \%. Tank-to-wheel energy consumption: 963 kj/km. Fuel consumption: 0.0 l/100km. Electricity consumption: 30.2 kWh/100km. Battery capacity: 133 kWh. Fuel tank capacity: 0.0 kWh. Power share from combustion engine: 0.0 \%. Combustion engine power: 0.0 kW. Electric motor power: 63 kW. Curb mass (excl. driver and cargo): 2459 kg. Driving mass (incl. driver and cargo): 3284 kg. Battery mass: 796 kg. Fuel cell system efficiency: 0.0 \%. Number of passengers onboard: 1.0 passenger(s). Available payload: 965 kg. Payload: 750 kg. Load factor: 77.7 \%. Autonomy on a full tank/battery: 400 km.
type | process
production amount | 1
vehicle battery sizing | {"version": 1, "baseline year": 2020, "family": "truck", "powertrain": "BEV", "chemistry": "NMC-622", "capacity kWh": 133.80355834960938, "pack mass kg": 796.4497680664062, "cell density kWh/kg": 0.23999999463558197, "cell mass share": 0.699999988079071, "curb mass kg": 2459.4013671875, "driving mass kg": 3284.4013671875, "electric range km": 400.0000059604644, "electric share": 1, "stored kWh per electric km": 0.26760711669921877, "depth of discharge": 0.800000011920929, "charge efficiency": 0.9848857522010803, "charger efficiency": 0.8999999761581421, "replacements": 0.0, "lifetime km": 272000.0, "annual km": 22660.0, "wear source": "carculator_utils.particulates_emissions and inventory.add_abrasion_emissions; baseline mode/cycle/recuperation shares", "gross mass kg": 3500.0, "cargo mass kg": 750.0, "wear terms": {"road": [[0.6354803476834813, 3284.4013671875, 0.6666666666666666], [0.36451965231651867, 3284.4013671875, 0.9090909090909091]], "tyre": [[0.635454669317366, 3284.4013671875, 0.4347826086956522], [0.36454533068263395, 3284.4013671875, 0.9090909090909091]], "brake": [[0.05179254023575711, 3284.4013671875, 0.5263157894736842], [0.05343982122890399, 3284.4013671875, 0.6666666666666666], [0.026632207109926097, 3284.4013671875, 0.7692307692307692], [0.8681354314254127, 3284.4013671875, 0.9090909090909091]]}, "grid kWh per service": 0.402539054552714}
source | Sacchi, R., Bauer, C., Cox, B. L. (2021). Does Size Matter? The Influence of Size, Load Factor, Range Autonomy, and Application Type on the Life Cycle Assessment of Current and Future Medium- and Heavy-Duty Vehicles. Environmental Science & Technology 55(8), 5224-5235. https://doi.org/10.1021/acs.est.0c07773
model | carculator_truck
model version | 0.5.2
model publication | Sacchi, R., Bauer, C., Cox, B. L. (2021). Does Size Matter? The Influence of Size, Load Factor, Range Autonomy, and Application Type on the Life Cycle Assessment of Current and Future Medium- and Heavy-Duty Vehicles. Environmental Science & Technology 55(8), 5224-5235. https://doi.org/10.1021/acs.est.0c07773
vehicle inventory provenance | {"schema version": 1, "family": "truck", "original model": "carculator_truck", "model publication": "Sacchi, R., Bauer, C., Cox, B. L. (2021). Does Size Matter? The Influence of Size, Load Factor, Range Autonomy, and Application Type on the Life Cycle Assessment of Current and Future Medium- and Heavy-Duty Vehicles. Environmental Science & Technology 55(8), 5224-5235. https://doi.org/10.1021/acs.est.0c07773", "model generation date": "2026-10-14", "libraries": {"carculator_truck": {"version": "0.5.2", "recorded git revision": "36242704a4d9b73f600398b622d1c48c70f5b77a"}, "carculator_utils": {"version": "1.3.7", "recorded git revision": "4bff8f6eea42aa9544c7482286bf15aa3eba4e56"}}, "source revision boundary": "Recorded repository HEADs; file hashes identify the actual generation sources, including any uncommitted changes.", "source file sha256": {"carculator_truck/carculator_truck/model.py": "5786d62fd4de3ad6c6f3346318beac22b79ccbcd27723cd8fbff5da105a42d8c", "carculator_truck/carculator_truck/hybrid_battery.py": "fa91dbc33b1e4374324e5c8166aef11694802ab80e14092518562b5d4e309239", "carculator_truck/carculator_truck/inventory.py": "071259a94158ae2af32c2690fd8be5182a0256e5cf4edeb3b9e68bbb60fc1d25", "carculator_truck/carculator_truck/data/extra_parameters.json": "466e5826240594c527b1b3e5123b9f4edc1a730fa1f7aef42b26423f16e641ac", "carculator_truck/carculator_truck/data/default_parameters.json": "a1da127f70f6c8eeed62e0c284356a04148e1a24f858b7af3aaba6cf698fbc4e", "carculator_truck/carculator_truck/data/payloads.yaml": "3e08a544e63a48f1a7af2d00b48d44136cbc5b94297344ab9db1bd80ce37b5bb", "carculator_utils/carculator_utils/hot_emissions.py": "f6c0ad5b23ecadbbd70b7680c462fa5ae689456852bc34e377bd192f7fc57e0f", "carculator_utils/carculator_utils/model.py": "105b6465c7008de25994b04945049e1f91f00cf0a49495d82de5362670300b48", "carculator_utils/dev/regenerate_premise_trucks.py": "49a9609ee3de1ead16f6d16377847a830cf6d4ee48592efdd9aaead08467860d", "carculator_utils/dev/premise_vehicle_battery_metadata.py": "dffd9125283ebfad536aef53520ad25cd5a50465a355d3144f32cf055e5e515b"}, "artifacts": {"raw.json": {"sha256": "ea64c3c39156a91a528d954fe8f362d1b5728d70903423d5bb89d18d15f8e6a6"}, "model_parameters.json": {"sha256": "01a1e52a722b2738f1e70e2eec1a591a07f4e96f2360f14a8b44d29067d9a19c"}, "vehicle_parameters.csv": {"sha256": "68af6a3122d84e2394fcd95c7a391bf7807eaa0d50a2c8c5ca4987ce31029ecd"}, "noise_audit.csv": {"sha256": "2d0d601d9d6902e6cfc399c8651e31ff28ce54f7f55719b53c0172ec3691a050"}}, "baseline year": 2020, "climate": "CH; Swiss annual-average thermal-demand assumptions", "driving cycle": "Regional delivery", "noise boundary": "Direct noise flows omitted from Premise imports; retained in noise_audit.csv identified by SHA-256.", "role": "vehicle production", "metadata updated": "2026-10-14", "baseline identity": {"name": "lorry production, battery electric, 3.5 metric ton", "reference product": "truck", "location": "RER", "unit": "unit"}, "baseline vehicle parameters": {"power": 63.94443893432617, "rated power": 0.0, "electric motor efficiency": 0.8999999761581421, "auxiliary power demand": 2087.5, "fuel cell power": 0.0, "fuel cell power share": 0.0, "fuel cell own consumption": 0.0, "battery power": 0.0, "kilometers per year": 22660.0, "lifetime kilometers": 272000.0, "cargo mass": 750.0, "curb mass": 2459.4013671875, "driving mass": 3284.4013671875, "gross mass": 3500.0, "target range": 400.0, "electric energy stored": 133.80355834960938, "energy battery mass": 796.4497680664062, "battery lifetime replacements": 0.0}, "model size": "3.5t", "model powertrain": "BEV", "service templates": ["transport, freight, lorry, battery electric, 3.5 metric ton"], "parameter units": "km/year, lifetime km, persons, masses kg, ranges km, stored energy kWh, motor/stack/battery power kW, auxiliary power demand W, efficiencies/power shares/gross-net multiplier dimensionless, replacements per vehicle, starts/day; all describe the 2020 baseline.", "proxy": false, "proxy boundary": "Native model vehicle; any services using it as a proxy record their own conversion.", "activity source": "Sacchi, R., Bauer, C., Cox, B. L. (2021). Does Size Matter? The Influence of Size, Load Factor, Range Autonomy, and Application Type on the Life Cycle Assessment of Current and Future Medium- and Heavy-Duty Vehicles. Environmental Science & Technology 55(8), 5224-5235. https://doi.org/10.1021/acs.est.0c07773"}
Exchanges
name | amount | location | unit | categories | type | reference product | comment
EV charger, level 3, plugin, 200 kW, carculator regional truck 2020 | 0.072021 | RER | unit |  | technosphere | EV charger, level 3, plugin, 200 kW
assembly operation, for lorry, carculator regional truck 2020 | 2459.4014 | RER | kilogram |  | technosphere | assembly operation, for lorry
frame, blanks and saddle, for lorry, carculator regional truck 2020 | 703 | RER | kilogram |  | technosphere | frame, blanks and saddle, for lorry
gearbox, for lorry, carculator regional truck 2020 | 29.736 | RER | kilogram |  | technosphere | gearbox, for lorry
glider lightweighting, carculator regional truck 2020 | 35.15 | GLO | kilogram |  | technosphere | glider lightweighting
other components, for electric lorry, carculator regional truck 2020 | 119 | RER | kilogram |  | technosphere | other components, for electric lorry
power electronics, for lorry, carculator regional truck 2020 | 24 | RER | kilogram |  | technosphere | power electronics, for lorry
retarder, for lorry, carculator regional truck 2020 | 9.912 | RER | kilogram |  | technosphere | retarder, for lorry
suspension, for lorry, carculator regional truck 2020 | 334 | RER | kilogram |  | technosphere | suspension, for lorry
tires and wheels, for lorry, carculator regional truck 2020 | 194 | RER | kilogram |  | technosphere | tires and wheels, for lorry
transmission, for lorry, carculator regional truck 2020 | 42.952 | RER | kilogram |  | technosphere | transmission, for lorry
maintenance, lorry 16 metric ton | 0.21875 | CH | unit |  | technosphere | maintenance, lorry 16 metric ton
market for converter, for electric passenger car | 25 | GLO | kilogram |  | technosphere | converter, for electric passenger car
market for electric motor, electric passenger car | 40.4427 | GLO | kilogram |  | technosphere | electric motor, electric passenger car
market for inverter, for electric passenger car | 7.4891 | GLO | kilogram |  | technosphere | inverter, for electric passenger car
market for power distribution unit, for electric passenger car | 4 | GLO | kilogram |  | technosphere | power distribution unit, for electric passenger car
treatment of used lorry, 16 metric ton | -0.21875 | CH | unit |  | technosphere | used lorry, 16 metric ton
lorry production, battery electric, 3.5 metric ton | 1 | RER | unit |  | production | truck
market for battery capacity (MIX scenario) | 133.8036 | GLO | kilowatt hour |  | technosphere | electricity storage capacity | 133.80355835 kWh nominal * (1 + 0 replacements); capacity market includes manufacture and end of life, replacing kg pack and disposal exchanges.
Activity | lorry production, fuel cell electric, 3.5 metric ton
reference product | truck
unit | unit
location | RER
comment | Original LCA model: carculator_truck 0.5.2; shared library carculator_utils 1.3.7. Model publication: Sacchi, R., Bauer, C., Cox, B. L. (2021). Does Size Matter? The Influence of Size, Load Factor, Range Autonomy, and Application Type on the Life Cycle Assessment of Current and Future Medium- and Heavy-Duty Vehicles. Environmental Science & Technology 55(8), 5224-5235. https://doi.org/10.1021/acs.est.0c07773 Vehicle specifications in the original-model comment below describe the 2020 baseline. Scenario-adjusted fuel purchases, efficiency and hardware are recorded separately by Premise. Original-model fuel volumes use model fuel densities; final purchases use the units of the linked suppliers. FCEV buffer power is the complement of net fuel-cell power in the electrical supply allocation: motor shaft power divided by motor/inverter efficiency, plus auxiliary DC demand. The original fuel-cell/battery percentage split is retained on this electrical boundary; gross fuel-cell stack power includes its own consumption once. Complete pack mass equals cell mass divided by cell mass share. This accounting does not independently validate traction-cell charge/discharge limits, fuel-cell dynamics or sustained power delivery. The traction buffer retains the original energy-sizing assumption: 20 kWh plus 6% of hydrogen chemical energy. The inherited lead-acid starter cell power-density input is not a validated lithium-ion traction rating and does not determine this final energy-sized pack. Traction-cell peak-power capability remains unverified; battery power records the model requirement. 2020 carculator_truck default parameters; Regional delivery cycle, 400 km design range, 750 kg payload, 22660 km/year; Swiss climate. Combustion factors: EURO-VI. Operating fuel blends and electricity supplied by Premise regional scenario markets. Energy-battery capacity includes replacements and end of life through Premise capacity markets. Noise retained in companion audit only. Documented motor-only proxy: Renault Master Z.E. (1 July 2020), 57 kW mechanical shaft output; source: https://www.renaultgroup.com/magazine/energies-et-motorisations/master-z-e/. This electric-commercial-vehicle motor is transferred to the FCEV; it is not a complete FCEV calibration. The original fuel-cell/battery DC shares are retained and component mass, storage and consumption are recalculated together. Regional-delivery shaft-power feasibility is checked at the stated payload; other loads and cycles may exceed the rating. Future Premise scenarios retain this baseline FCEV hardware. Manufacture year: 2020. Km over lifetime: 272000 km. Km per year: 22660 km/year. Tank-to-wheel efficiency: 34.5 \%. Tank-to-wheel energy consumption: 1910 kj/km. Fuel consumption: 17706.0 l/100km. Electricity consumption: 0.0 kWh/100km. Battery capacity: 32 kWh. Fuel tank capacity: 212 kWh. Power share from combustion engine: 0.0 \%. Combustion engine power: 0.0 kW. Electric motor power: 57 kW. Curb mass (excl. driver and cargo): 2055 kg. Driving mass (incl. driver and cargo): 2880 kg. Battery mass: 194 kg. Fuel cell system efficiency: 47.8 \%. Number of passengers onboard: 1.0 passenger(s). Available payload: 1369 kg. Payload: 750 kg. Load factor: 54.7 \%. Autonomy on a full tank/battery: 400 km.
type | process
production amount | 1
source | Sacchi, R., Bauer, C., Cox, B. L. (2021). Does Size Matter? The Influence of Size, Load Factor, Range Autonomy, and Application Type on the Life Cycle Assessment of Current and Future Medium- and Heavy-Duty Vehicles. Environmental Science & Technology 55(8), 5224-5235. https://doi.org/10.1021/acs.est.0c07773
model | carculator_truck
model version | 0.5.2
model publication | Sacchi, R., Bauer, C., Cox, B. L. (2021). Does Size Matter? The Influence of Size, Load Factor, Range Autonomy, and Application Type on the Life Cycle Assessment of Current and Future Medium- and Heavy-Duty Vehicles. Environmental Science & Technology 55(8), 5224-5235. https://doi.org/10.1021/acs.est.0c07773
vehicle inventory provenance | {"schema version": 1, "family": "truck", "original model": "carculator_truck", "model publication": "Sacchi, R., Bauer, C., Cox, B. L. (2021). Does Size Matter? The Influence of Size, Load Factor, Range Autonomy, and Application Type on the Life Cycle Assessment of Current and Future Medium- and Heavy-Duty Vehicles. Environmental Science & Technology 55(8), 5224-5235. https://doi.org/10.1021/acs.est.0c07773", "model generation date": "2026-10-14", "libraries": {"carculator_truck": {"version": "0.5.2", "recorded git revision": "36242704a4d9b73f600398b622d1c48c70f5b77a"}, "carculator_utils": {"version": "1.3.7", "recorded git revision": "4bff8f6eea42aa9544c7482286bf15aa3eba4e56"}}, "source revision boundary": "Recorded repository HEADs; file hashes identify the actual generation sources, including any uncommitted changes.", "source file sha256": {"carculator_truck/carculator_truck/model.py": "5786d62fd4de3ad6c6f3346318beac22b79ccbcd27723cd8fbff5da105a42d8c", "carculator_truck/carculator_truck/hybrid_battery.py": "fa91dbc33b1e4374324e5c8166aef11694802ab80e14092518562b5d4e309239", "carculator_truck/carculator_truck/inventory.py": "071259a94158ae2af32c2690fd8be5182a0256e5cf4edeb3b9e68bbb60fc1d25", "carculator_truck/carculator_truck/data/extra_parameters.json": "466e5826240594c527b1b3e5123b9f4edc1a730fa1f7aef42b26423f16e641ac", "carculator_truck/carculator_truck/data/default_parameters.json": "a1da127f70f6c8eeed62e0c284356a04148e1a24f858b7af3aaba6cf698fbc4e", "carculator_truck/carculator_truck/data/payloads.yaml": "3e08a544e63a48f1a7af2d00b48d44136cbc5b94297344ab9db1bd80ce37b5bb", "carculator_utils/carculator_utils/hot_emissions.py": "f6c0ad5b23ecadbbd70b7680c462fa5ae689456852bc34e377bd192f7fc57e0f", "carculator_utils/carculator_utils/model.py": "105b6465c7008de25994b04945049e1f91f00cf0a49495d82de5362670300b48", "carculator_utils/dev/regenerate_premise_trucks.py": "49a9609ee3de1ead16f6d16377847a830cf6d4ee48592efdd9aaead08467860d", "carculator_utils/dev/premise_vehicle_battery_metadata.py": "dffd9125283ebfad536aef53520ad25cd5a50465a355d3144f32cf055e5e515b"}, "artifacts": {"raw.json": {"sha256": "ea64c3c39156a91a528d954fe8f362d1b5728d70903423d5bb89d18d15f8e6a6"}, "model_parameters.json": {"sha256": "01a1e52a722b2738f1e70e2eec1a591a07f4e96f2360f14a8b44d29067d9a19c"}, "vehicle_parameters.csv": {"sha256": "68af6a3122d84e2394fcd95c7a391bf7807eaa0d50a2c8c5ca4987ce31029ecd"}, "noise_audit.csv": {"sha256": "2d0d601d9d6902e6cfc399c8651e31ff28ce54f7f55719b53c0172ec3691a050"}}, "baseline year": 2020, "climate": "CH; Swiss annual-average thermal-demand assumptions", "driving cycle": "Regional delivery", "noise boundary": "Direct noise flows omitted from Premise imports; retained in noise_audit.csv identified by SHA-256.", "role": "vehicle production", "metadata updated": "2026-10-14", "baseline identity": {"name": "lorry production, fuel cell electric, 3.5 metric ton", "reference product": "truck", "location": "RER", "unit": "unit"}, "baseline vehicle parameters": {"power": 57.0, "rated power": 57.0, "electric motor efficiency": 0.8999999761581421, "auxiliary power demand": 2043.75, "fuel cell power": 15.036728858947754, "fuel cell power share": 0.20000000298023224, "fuel cell own consumption": 1.149999976158142, "battery power": 52.301666259765625, "kilometers per year": 22660.0, "lifetime kilometers": 272000.0, "cargo mass": 750.0, "curb mass": 2055.095703125, "driving mass": 2880.095703125, "gross mass": 3500.0, "target range": 400.0, "electric energy stored": 32.734161376953125, "energy battery mass": 194.84622192382812, "battery lifetime replacements": 0.0}, "model size": "3.5t", "model powertrain": "FCEV", "service templates": ["transport, freight, lorry, fuel cell electric, 3.5 metric ton"], "parameter units": "km/year, lifetime km, persons, masses kg, ranges km, stored energy kWh, motor/stack/battery power kW, auxiliary power demand W, efficiencies/power shares/gross-net multiplier dimensionless, replacements per vehicle, starts/day; all describe the 2020 baseline.", "proxy": false, "proxy boundary": "Native model vehicle; any services using it as a proxy record their own conversion.", "activity source": "Sacchi, R., Bauer, C., Cox, B. L. (2021). Does Size Matter? The Influence of Size, Load Factor, Range Autonomy, and Application Type on the Life Cycle Assessment of Current and Future Medium- and Heavy-Duty Vehicles. Environmental Science & Technology 55(8), 5224-5235. https://doi.org/10.1021/acs.est.0c07773"}
Exchanges
name | amount | location | unit | categories | type | reference product | comment
assembly operation, for lorry, carculator regional truck 2020 | 2055.0957 | RER | kilogram |  | technosphere | assembly operation, for lorry
frame, blanks and saddle, for lorry, carculator regional truck 2020 | 703 | RER | kilogram |  | technosphere | frame, blanks and saddle, for lorry
fuel cell Balance of Plant production, 1 kWe, proton exchange membrane (PEM), carculator regional truck 2020 | 6.3792 | GLO | unit |  | technosphere | fuel cell Balance of Plant, 1 kWe, proton exchange membrane (PEM)
fuel cell stack production, 1 kWe, proton exchange membrane (PEM), carculator regional truck 2020 | 30.0735 | GLO | unit |  | technosphere | fuel cell stack, 1 kWe, proton exchange membrane (PEM)
fuel tank, compressed hydrogen gas, 700bar, with HDPE liner, carculator regional truck 2020 | 181.1132 | RER | kilogram |  | technosphere | hydrogen tank
gearbox, for lorry, carculator regional truck 2020 | 29.736 | RER | kilogram |  | technosphere | gearbox, for lorry
glider lightweighting, carculator regional truck 2020 | 35.15 | GLO | kilogram |  | technosphere | glider lightweighting
other components, for electric lorry, carculator regional truck 2020 | 119 | RER | kilogram |  | technosphere | other components, for electric lorry
power electronics, for lorry, carculator regional truck 2020 | 24 | RER | kilogram |  | technosphere | power electronics, for lorry
retarder, for lorry, carculator regional truck 2020 | 9.912 | RER | kilogram |  | technosphere | retarder, for lorry
suspension, for lorry, carculator regional truck 2020 | 334 | RER | kilogram |  | technosphere | suspension, for lorry
tires and wheels, for lorry, carculator regional truck 2020 | 194 | RER | kilogram |  | technosphere | tires and wheels, for lorry
transmission, for lorry, carculator regional truck 2020 | 42.952 | RER | kilogram |  | technosphere | transmission, for lorry
maintenance, lorry 16 metric ton | 0.21875 | CH | unit |  | technosphere | maintenance, lorry 16 metric ton
market for converter, for electric passenger car | 25 | GLO | kilogram |  | technosphere | converter, for electric passenger car
market for electric motor, electric passenger car | 38.3103 | GLO | kilogram |  | technosphere | electric motor, electric passenger car
market for inverter, for electric passenger car | 7.121 | GLO | kilogram |  | technosphere | inverter, for electric passenger car
market for power distribution unit, for electric passenger car | 4 | GLO | kilogram |  | technosphere | power distribution unit, for electric passenger car
treatment of used lorry, 16 metric ton | -0.21875 | CH | unit |  | technosphere | used lorry, 16 metric ton
lorry production, fuel cell electric, 3.5 metric ton | 1 | RER | unit |  | production | truck
market for battery capacity (MIX scenario) | 32.7342 | GLO | kilowatt hour |  | technosphere | electricity storage capacity | 32.734161377 kWh nominal * (1 + 0 replacements); capacity market includes manufacture and end of life, replacing kg pack and disposal exchanges.
Activity | lorry production, diesel hybrid, 3.5 metric ton
reference product | truck
unit | unit
location | RER
comment | Original LCA model: carculator_truck 0.5.2; shared library carculator_utils 1.3.7. Model publication: Sacchi, R., Bauer, C., Cox, B. L. (2021). Does Size Matter? The Influence of Size, Load Factor, Range Autonomy, and Application Type on the Life Cycle Assessment of Current and Future Medium- and Heavy-Duty Vehicles. Environmental Science & Technology 55(8), 5224-5235. https://doi.org/10.1021/acs.est.0c07773 Vehicle specifications in the original-model comment below describe the 2020 baseline. Scenario-adjusted fuel purchases, efficiency and hardware are recorded separately by Premise. Original-model fuel volumes use model fuel densities; final purchases use the units of the linked suppliers. Hybrid hot-exhaust deterioration uses the corresponding petrol/diesel ICEV engine's bundled endpoint factors, as for hot emission factors. This is an uncalibrated hybrid ageing proxy: the existing lifetime-average formula uses vehicle lifetime kilometres, without an extra PHEV utility-factor adjustment. PHEV combustion emissions are weighted once when combining driving modes; cold-start and evaporative factors are not multiplied by hot-exhaust deterioration. 2020 carculator_truck default parameters; Regional delivery cycle, 400 km design range, 750 kg payload, 22660 km/year; Swiss climate. Combustion factors: EURO-VI. Operating fuel blends and electricity supplied by Premise regional scenario markets. Energy-battery capacity includes replacements and end of life through Premise capacity markets. Noise retained in companion audit only. HEV traction battery sized from retained motor-power design and cycle energy, with finite regenerative storage and continuous charging limits. Nominal capacity 3.7479043 kWh; physical pack 73.912498 kg; fractional replacements 0. High-power LFP cell profile: A123 Systems (2014), Battery Pack Design, Validation, and Assembly Guide using A123 Systems Nanophosphate Cells, document 493005-002 Rev 02, Tables 4 and 30-33; AHR32113M1Ultra-B. https://ctc.chontech.ac.th/files/220427099180464_24051016164406.pdf. Continuous current ratings at 25 degrees C multiplied by the 2 V cutoff; conditioned pack assumed. 60% usable SOC window and 70% cell mass share. Cycle life is the inherited generic LFP assumption, not a guarantee for these high-rate operating conditions; no separate calendar-age correction. Generic chemistry prices are a cost proxy, not a high-power pack quotation. User-selected MIX capacity-market proxy: nominal kWh and replacements are preserved, but manufacturing chemistry and mass differ from the physical high-power LFP pack (19.7 kg/kWh versus 8.6 kg/kWh for Premise's ordinary 2020 LFP capacity recipe; MIX mass depends on chemistry shares). No mass-equivalence correction is applied to the MIX market. The lead-acid starter is separate and includes at least its initial battery. Manufacture year: 2020. Km over lifetime: 272000 km. Km per year: 22660 km/year. Tank-to-wheel efficiency: 26.6 \%. Tank-to-wheel energy consumption: 2497 kj/km. Fuel consumption: 7.0 l/100km. Electricity consumption: 0.0 kWh/100km. Battery capacity: 3.7 kWh. Fuel tank capacity: 277 kWh. Power share from combustion engine: 67.0 \%. Combustion engine power: 93 kW. Electric motor power: 90 kW. Curb mass (excl. driver and cargo): 2117 kg. Driving mass (incl. driver and cargo): 2942 kg. Battery mass: 73 kg. Fuel cell system efficiency: 0.0 \%. Number of passengers onboard: 1.0 passenger(s). Available payload: 1307 kg. Payload: 750 kg. Load factor: 57.4 \%. Autonomy on a full tank/battery: 400 km.
type | process
production amount | 1
source | Sacchi, R., Bauer, C., Cox, B. L. (2021). Does Size Matter? The Influence of Size, Load Factor, Range Autonomy, and Application Type on the Life Cycle Assessment of Current and Future Medium- and Heavy-Duty Vehicles. Environmental Science & Technology 55(8), 5224-5235. https://doi.org/10.1021/acs.est.0c07773
model | carculator_truck
model version | 0.5.2
model publication | Sacchi, R., Bauer, C., Cox, B. L. (2021). Does Size Matter? The Influence of Size, Load Factor, Range Autonomy, and Application Type on the Life Cycle Assessment of Current and Future Medium- and Heavy-Duty Vehicles. Environmental Science & Technology 55(8), 5224-5235. https://doi.org/10.1021/acs.est.0c07773
vehicle inventory provenance | {"schema version": 1, "family": "truck", "original model": "carculator_truck", "model publication": "Sacchi, R., Bauer, C., Cox, B. L. (2021). Does Size Matter? The Influence of Size, Load Factor, Range Autonomy, and Application Type on the Life Cycle Assessment of Current and Future Medium- and Heavy-Duty Vehicles. Environmental Science & Technology 55(8), 5224-5235. https://doi.org/10.1021/acs.est.0c07773", "model generation date": "2026-10-14", "libraries": {"carculator_truck": {"version": "0.5.2", "recorded git revision": "36242704a4d9b73f600398b622d1c48c70f5b77a"}, "carculator_utils": {"version": "1.3.7", "recorded git revision": "4bff8f6eea42aa9544c7482286bf15aa3eba4e56"}}, "source revision boundary": "Recorded repository HEADs; file hashes identify the actual generation sources, including any uncommitted changes.", "source file sha256": {"carculator_truck/carculator_truck/model.py": "5786d62fd4de3ad6c6f3346318beac22b79ccbcd27723cd8fbff5da105a42d8c", "carculator_truck/carculator_truck/hybrid_battery.py": "fa91dbc33b1e4374324e5c8166aef11694802ab80e14092518562b5d4e309239", "carculator_truck/carculator_truck/inventory.py": "071259a94158ae2af32c2690fd8be5182a0256e5cf4edeb3b9e68bbb60fc1d25", "carculator_truck/carculator_truck/data/extra_parameters.json": "466e5826240594c527b1b3e5123b9f4edc1a730fa1f7aef42b26423f16e641ac", "carculator_truck/carculator_truck/data/default_parameters.json": "a1da127f70f6c8eeed62e0c284356a04148e1a24f858b7af3aaba6cf698fbc4e", "carculator_truck/carculator_truck/data/payloads.yaml": "3e08a544e63a48f1a7af2d00b48d44136cbc5b94297344ab9db1bd80ce37b5bb", "carculator_utils/carculator_utils/hot_emissions.py": "f6c0ad5b23ecadbbd70b7680c462fa5ae689456852bc34e377bd192f7fc57e0f", "carculator_utils/carculator_utils/model.py": "105b6465c7008de25994b04945049e1f91f00cf0a49495d82de5362670300b48", "carculator_utils/dev/regenerate_premise_trucks.py": "49a9609ee3de1ead16f6d16377847a830cf6d4ee48592efdd9aaead08467860d", "carculator_utils/dev/premise_vehicle_battery_metadata.py": "dffd9125283ebfad536aef53520ad25cd5a50465a355d3144f32cf055e5e515b"}, "artifacts": {"raw.json": {"sha256": "ea64c3c39156a91a528d954fe8f362d1b5728d70903423d5bb89d18d15f8e6a6"}, "model_parameters.json": {"sha256": "01a1e52a722b2738f1e70e2eec1a591a07f4e96f2360f14a8b44d29067d9a19c"}, "vehicle_parameters.csv": {"sha256": "68af6a3122d84e2394fcd95c7a391bf7807eaa0d50a2c8c5ca4987ce31029ecd"}, "noise_audit.csv": {"sha256": "2d0d601d9d6902e6cfc399c8651e31ff28ce54f7f55719b53c0172ec3691a050"}}, "baseline year": 2020, "climate": "CH; Swiss annual-average thermal-demand assumptions", "driving cycle": "Regional delivery", "noise boundary": "Direct noise flows omitted from Premise imports; retained in noise_audit.csv identified by SHA-256.", "role": "vehicle production", "metadata updated": "2026-10-14", "baseline identity": {"name": "lorry production, diesel hybrid, 3.5 metric ton", "reference product": "truck", "location": "RER", "unit": "unit"}, "baseline vehicle parameters": {"power": 139.781982421875, "rated power": 0.0, "electric motor efficiency": 0.8999999761581421, "auxiliary power demand": 2043.75, "fuel cell power": 0.0, "fuel cell power share": 0.0, "fuel cell own consumption": 0.0, "battery power": 2.809617757797241, "kilometers per year": 22660.0, "lifetime kilometers": 272000.0, "cargo mass": 750.0, "curb mass": 2117.908935546875, "driving mass": 2942.908935546875, "gross mass": 3500.0, "target range": 400.0, "electric energy stored": 3.7479043006896973, "energy battery mass": 73.9124984741211, "battery lifetime replacements": 0.0}, "model size": "3.5t", "model powertrain": "HEV-d", "service templates": ["transport, freight, lorry, diesel hybrid, 3.5 metric ton"], "parameter units": "km/year, lifetime km, persons, masses kg, ranges km, stored energy kWh, motor/stack/battery power kW, auxiliary power demand W, efficiencies/power shares/gross-net multiplier dimensionless, replacements per vehicle, starts/day; all describe the 2020 baseline.", "proxy": false, "proxy boundary": "Native model vehicle; any services using it as a proxy record their own conversion.", "activity source": "Sacchi, R., Bauer, C., Cox, B. L. (2021). Does Size Matter? The Influence of Size, Load Factor, Range Autonomy, and Application Type on the Life Cycle Assessment of Current and Future Medium- and Heavy-Duty Vehicles. Environmental Science & Technology 55(8), 5224-5235. https://doi.org/10.1021/acs.est.0c07773"}
Exchanges
name | amount | location | unit | categories | type | reference product | comment
assembly operation, for lorry, carculator regional truck 2020 | 2117.9089 | RER | kilogram |  | technosphere | assembly operation, for lorry
exhaust system, for lorry, carculator regional truck 2020 | 44 | RER | kilogram |  | technosphere | exhaust system, for lorry
frame, blanks and saddle, for lorry, carculator regional truck 2020 | 703 | RER | kilogram |  | technosphere | frame, blanks and saddle, for lorry
fuel tank, for diesel vehicle, carculator regional truck 2020 | 27.2269 | RER | kilogram |  | technosphere | fuel tank
gearbox, for lorry, carculator regional truck 2020 | 29.736 | RER | kilogram |  | technosphere | gearbox, for lorry
glider lightweighting, carculator regional truck 2020 | 35.15 | GLO | kilogram |  | technosphere | glider lightweighting
internal combustion engine, for lorry, carculator regional truck 2020 | 312.231 | RER | kilogram |  | technosphere | internal combustion engine, for lorry
lead acid battery, for lorry, carculator regional truck 2020 | 58.4572 | RER | kilogram |  | technosphere | lead acid battery, for lorry
other components, for hybrid electric lorry, carculator regional truck 2020 | 119 | RER | kilogram |  | technosphere | other components, for hybrid electric lorry
power electronics, for lorry, carculator regional truck 2020 | 24 | RER | kilogram |  | technosphere | power electronics, for lorry
retarder, for lorry, carculator regional truck 2020 | 9.912 | RER | kilogram |  | technosphere | retarder, for lorry
suspension, for lorry, carculator regional truck 2020 | 334 | RER | kilogram |  | technosphere | suspension, for lorry
tires and wheels, for lorry, carculator regional truck 2020 | 194 | RER | kilogram |  | technosphere | tires and wheels, for lorry
transmission, for lorry, carculator regional truck 2020 | 42.952 | RER | kilogram |  | technosphere | transmission, for lorry
maintenance, lorry 16 metric ton | 0.21875 | CH | unit |  | technosphere | maintenance, lorry 16 metric ton
market for electric motor, electric passenger car | 49.8897 | GLO | kilogram |  | technosphere | electric motor, electric passenger car
market for inverter, for electric passenger car | 8.9155 | GLO | kilogram |  | technosphere | inverter, for electric passenger car
market for power distribution unit, for electric passenger car | 4 | GLO | kilogram |  | technosphere | power distribution unit, for electric passenger car
treatment of used lorry, 16 metric ton | -0.21875 | CH | unit |  | technosphere | used lorry, 16 metric ton
lorry production, diesel hybrid, 3.5 metric ton | 1 | RER | unit |  | production | truck
market for battery capacity (MIX scenario) | 3.7479 | GLO | kilowatt hour |  | technosphere | electricity storage capacity | 3.74790430069 kWh nominal * (1 + 0 replacements); capacity market includes manufacture and end of life, replacing kg pack and disposal exchanges.
Activity | lorry production, diesel, 3.5 metric ton
reference product | truck
unit | unit
location | RER
comment | Original LCA model: carculator_truck 0.5.2; shared library carculator_utils 1.3.7. Model publication: Sacchi, R., Bauer, C., Cox, B. L. (2021). Does Size Matter? The Influence of Size, Load Factor, Range Autonomy, and Application Type on the Life Cycle Assessment of Current and Future Medium- and Heavy-Duty Vehicles. Environmental Science & Technology 55(8), 5224-5235. https://doi.org/10.1021/acs.est.0c07773 Vehicle specifications in the original-model comment below describe the 2020 baseline. Scenario-adjusted fuel purchases, efficiency and hardware are recorded separately by Premise. Original-model fuel volumes use model fuel densities; final purchases use the units of the linked suppliers. 2020 carculator_truck default parameters; Regional delivery cycle, 400 km design range, 750 kg payload, 22660 km/year; Swiss climate. Combustion factors: EURO-VI. Operating fuel blends and electricity supplied by Premise regional scenario markets. Energy-battery capacity includes replacements and end of life through Premise capacity markets. Noise retained in companion audit only. Manufacture year: 2020. Km over lifetime: 272000 km. Km per year: 22660 km/year. Tank-to-wheel efficiency: 22.2 \%. Tank-to-wheel energy consumption: 2993 kj/km. Fuel consumption: 8.4 l/100km. Electricity consumption: 0.0 kWh/100km. Battery capacity: 0.0 kWh. Fuel tank capacity: 332 kWh. Power share from combustion engine: 100.0 \%. Combustion engine power: 140 kW. Electric motor power: 0.0 kW. Curb mass (excl. driver and cargo): 2133 kg. Driving mass (incl. driver and cargo): 2958 kg. Battery mass: 0.0 kg. Fuel cell system efficiency: 0.0 \%. Number of passengers onboard: 1.0 passenger(s). Available payload: 1291 kg. Payload: 750 kg. Load factor: 58.1 \%. Autonomy on a full tank/battery: 400 km.
type | process
production amount | 1
source | Sacchi, R., Bauer, C., Cox, B. L. (2021). Does Size Matter? The Influence of Size, Load Factor, Range Autonomy, and Application Type on the Life Cycle Assessment of Current and Future Medium- and Heavy-Duty Vehicles. Environmental Science & Technology 55(8), 5224-5235. https://doi.org/10.1021/acs.est.0c07773
model | carculator_truck
model version | 0.5.2
model publication | Sacchi, R., Bauer, C., Cox, B. L. (2021). Does Size Matter? The Influence of Size, Load Factor, Range Autonomy, and Application Type on the Life Cycle Assessment of Current and Future Medium- and Heavy-Duty Vehicles. Environmental Science & Technology 55(8), 5224-5235. https://doi.org/10.1021/acs.est.0c07773
vehicle inventory provenance | {"schema version": 1, "family": "truck", "original model": "carculator_truck", "model publication": "Sacchi, R., Bauer, C., Cox, B. L. (2021). Does Size Matter? The Influence of Size, Load Factor, Range Autonomy, and Application Type on the Life Cycle Assessment of Current and Future Medium- and Heavy-Duty Vehicles. Environmental Science & Technology 55(8), 5224-5235. https://doi.org/10.1021/acs.est.0c07773", "model generation date": "2026-10-14", "libraries": {"carculator_truck": {"version": "0.5.2", "recorded git revision": "36242704a4d9b73f600398b622d1c48c70f5b77a"}, "carculator_utils": {"version": "1.3.7", "recorded git revision": "4bff8f6eea42aa9544c7482286bf15aa3eba4e56"}}, "source revision boundary": "Recorded repository HEADs; file hashes identify the actual generation sources, including any uncommitted changes.", "source file sha256": {"carculator_truck/carculator_truck/model.py": "5786d62fd4de3ad6c6f3346318beac22b79ccbcd27723cd8fbff5da105a42d8c", "carculator_truck/carculator_truck/hybrid_battery.py": "fa91dbc33b1e4374324e5c8166aef11694802ab80e14092518562b5d4e309239", "carculator_truck/carculator_truck/inventory.py": "071259a94158ae2af32c2690fd8be5182a0256e5cf4edeb3b9e68bbb60fc1d25", "carculator_truck/carculator_truck/data/extra_parameters.json": "466e5826240594c527b1b3e5123b9f4edc1a730fa1f7aef42b26423f16e641ac", "carculator_truck/carculator_truck/data/default_parameters.json": "a1da127f70f6c8eeed62e0c284356a04148e1a24f858b7af3aaba6cf698fbc4e", "carculator_truck/carculator_truck/data/payloads.yaml": "3e08a544e63a48f1a7af2d00b48d44136cbc5b94297344ab9db1bd80ce37b5bb", "carculator_utils/carculator_utils/hot_emissions.py": "f6c0ad5b23ecadbbd70b7680c462fa5ae689456852bc34e377bd192f7fc57e0f", "carculator_utils/carculator_utils/model.py": "105b6465c7008de25994b04945049e1f91f00cf0a49495d82de5362670300b48", "carculator_utils/dev/regenerate_premise_trucks.py": "49a9609ee3de1ead16f6d16377847a830cf6d4ee48592efdd9aaead08467860d", "carculator_utils/dev/premise_vehicle_battery_metadata.py": "dffd9125283ebfad536aef53520ad25cd5a50465a355d3144f32cf055e5e515b"}, "artifacts": {"raw.json": {"sha256": "ea64c3c39156a91a528d954fe8f362d1b5728d70903423d5bb89d18d15f8e6a6"}, "model_parameters.json": {"sha256": "01a1e52a722b2738f1e70e2eec1a591a07f4e96f2360f14a8b44d29067d9a19c"}, "vehicle_parameters.csv": {"sha256": "68af6a3122d84e2394fcd95c7a391bf7807eaa0d50a2c8c5ca4987ce31029ecd"}, "noise_audit.csv": {"sha256": "2d0d601d9d6902e6cfc399c8651e31ff28ce54f7f55719b53c0172ec3691a050"}}, "baseline year": 2020, "climate": "CH; Swiss annual-average thermal-demand assumptions", "driving cycle": "Regional delivery", "noise boundary": "Direct noise flows omitted from Premise imports; retained in noise_audit.csv identified by SHA-256.", "role": "vehicle production", "metadata updated": "2026-10-14", "baseline identity": {"name": "lorry production, diesel, 3.5 metric ton", "reference product": "truck", "location": "RER", "unit": "unit"}, "baseline vehicle parameters": {"power": 140.7891845703125, "rated power": 0.0, "electric motor efficiency": 0.8999999761581421, "auxiliary power demand": 2043.75, "fuel cell power": 0.0, "fuel cell power share": 0.0, "fuel cell own consumption": 0.0, "battery power": 4.22367525100708, "kilometers per year": 22660.0, "lifetime kilometers": 272000.0, "cargo mass": 750.0, "curb mass": 2133.16943359375, "driving mass": 2958.16943359375, "gross mass": 3500.0, "target range": 400.0, "electric energy stored": 0.0, "energy battery mass": 0.0, "battery lifetime replacements": 0.0}, "model size": "3.5t", "model powertrain": "ICEV-d", "service templates": ["transport, freight, lorry, diesel, 3.5 metric ton", "transport, freight, lorry, gasoline, 3.5 metric ton"], "parameter units": "km/year, lifetime km, persons, masses kg, ranges km, stored energy kWh, motor/stack/battery power kW, auxiliary power demand W, efficiencies/power shares/gross-net multiplier dimensionless, replacements per vehicle, starts/day; all describe the 2020 baseline.", "proxy": false, "proxy boundary": "Native model vehicle; any services using it as a proxy record their own conversion.", "activity source": "Sacchi, R., Bauer, C., Cox, B. L. (2021). Does Size Matter? The Influence of Size, Load Factor, Range Autonomy, and Application Type on the Life Cycle Assessment of Current and Future Medium- and Heavy-Duty Vehicles. Environmental Science & Technology 55(8), 5224-5235. https://doi.org/10.1021/acs.est.0c07773"}
Exchanges
name | amount | location | unit | categories | type | reference product | comment
assembly operation, for lorry, carculator regional truck 2020 | 2133.1694 | RER | kilogram |  | technosphere | assembly operation, for lorry
exhaust system, for lorry, carculator regional truck 2020 | 44 | RER | kilogram |  | technosphere | exhaust system, for lorry
frame, blanks and saddle, for lorry, carculator regional truck 2020 | 703 | RER | kilogram |  | technosphere | frame, blanks and saddle, for lorry
fuel tank, for diesel vehicle, carculator regional truck 2020 | 30.3338 | RER | kilogram |  | technosphere | fuel tank
gearbox, for lorry, carculator regional truck 2020 | 29.736 | RER | kilogram |  | technosphere | gearbox, for lorry
glider lightweighting, carculator regional truck 2020 | 35.15 | GLO | kilogram |  | technosphere | glider lightweighting
internal combustion engine, for lorry, carculator regional truck 2020 | 444.2097 | RER | kilogram |  | technosphere | internal combustion engine, for lorry
lead acid battery, for lorry, carculator regional truck 2020 | 38.4113 | RER | kilogram |  | technosphere | lead acid battery, for lorry
other components, for hybrid electric lorry, carculator regional truck 2020 | 119 | RER | kilogram |  | technosphere | other components, for hybrid electric lorry
power electronics, for lorry, carculator regional truck 2020 | 24 | RER | kilogram |  | technosphere | power electronics, for lorry
retarder, for lorry, carculator regional truck 2020 | 9.912 | RER | kilogram |  | technosphere | retarder, for lorry
suspension, for lorry, carculator regional truck 2020 | 334 | RER | kilogram |  | technosphere | suspension, for lorry
tires and wheels, for lorry, carculator regional truck 2020 | 194 | RER | kilogram |  | technosphere | tires and wheels, for lorry
transmission, for lorry, carculator regional truck 2020 | 42.952 | RER | kilogram |  | technosphere | transmission, for lorry
maintenance, lorry 16 metric ton | 0.21875 | CH | unit |  | technosphere | maintenance, lorry 16 metric ton
treatment of used lorry, 16 metric ton | -0.21875 | CH | unit |  | technosphere | used lorry, 16 metric ton
lorry production, diesel, 3.5 metric ton | 1 | RER | unit |  | production | truck
Activity | lorry production, plugin diesel hybrid, 3.5 metric ton
reference product | truck
unit | unit
location | RER
comment | Original LCA model: carculator_truck 0.5.2; shared library carculator_utils 1.3.7. Model publication: Sacchi, R., Bauer, C., Cox, B. L. (2021). Does Size Matter? The Influence of Size, Load Factor, Range Autonomy, and Application Type on the Life Cycle Assessment of Current and Future Medium- and Heavy-Duty Vehicles. Environmental Science & Technology 55(8), 5224-5235. https://doi.org/10.1021/acs.est.0c07773 Vehicle specifications in the original-model comment below describe the 2020 baseline. Scenario-adjusted fuel purchases, efficiency and hardware are recorded separately by Premise. Original-model fuel volumes use model fuel densities; final purchases use the units of the linked suppliers. Hybrid hot-exhaust deterioration uses the corresponding petrol/diesel ICEV engine's bundled endpoint factors, as for hot emission factors. This is an uncalibrated hybrid ageing proxy: the existing lifetime-average formula uses vehicle lifetime kilometres, without an extra PHEV utility-factor adjustment. PHEV combustion emissions are weighted once when combining driving modes; cold-start and evaporative factors are not multiplied by hot-exhaust deterioration. 2020 carculator_truck default parameters; Regional delivery cycle, 400 km design range, 750 kg payload, 22660 km/year; Swiss climate. Combustion factors: EURO-VI. Operating fuel blends and electricity supplied by Premise regional scenario markets. Energy-battery capacity includes replacements and end of life through Premise capacity markets. Noise retained in companion audit only. PHEV electric mode is sized for 60 km, combustion mode for 400 km. Nominal battery kWh is the shared model's full physical pack capacity, verified against cell mass and energy density. Fractional replacement demand uses electric-share-weighted lifetime net stored energy, nominal capacity and cycle life; the initial pack is subtracted once before clipping to 0-3 replacements. No separate calendar-age or combustion-mode cycling correction is included in this inherited approximation. Manufacture year: 2020. Km over lifetime: 272000 km. Km per year: 22660 km/year. Tank-to-wheel efficiency: 25.9 \%. Tank-to-wheel energy consumption: 2564 kj/km. Fuel consumption: 6.8 l/100km. Electricity consumption: 4.3 kWh/100km. Battery capacity: 18.9004 kWh. Fuel tank capacity: 317 kWh. Power share from combustion engine: 85.0 \%. Combustion engine power: 123 kW. Electric motor power: 86 kW. Curb mass (excl. driver and cargo): 2130 kg. Driving mass (incl. driver and cargo): 2955 kg. Battery mass: 112 kg. Fuel cell system efficiency: 0.0 \%. Number of passengers onboard: 1.0 passenger(s). Available payload: 1294 kg. Payload: 750 kg. Load factor: 58.6 \%. PHEV mode ranges are recorded separately in the generation metadata.
type | process
production amount | 1
vehicle battery sizing | {"version": 1, "baseline year": 2020, "family": "truck", "powertrain": "PHEV-d", "chemistry": "NMC-622", "capacity kWh": 18.900388717651367, "pack mass kg": 112.50232696533203, "cell density kWh/kg": 0.23999999463558197, "cell mass share": 0.699999988079071, "curb mass kg": 2130.89208984375, "driving mass kg": 2955.89208984375, "electric range km": 60.0000029123866, "electric share": 0.14999999105930328, "stored kWh per electric km": 0.2520051744249132, "depth of discharge": 0.800000011920929, "charge efficiency": 0.9848857522010803, "charger efficiency": 0.8999999761581421, "replacements": 0.0, "lifetime km": 272000.0, "annual km": 22660.0, "wear source": "carculator_utils.particulates_emissions and inventory.add_abrasion_emissions; baseline mode/cycle/recuperation shares", "gross mass kg": 3500.0, "cargo mass kg": 750.0, "wear terms": {"road": [[0.08821056882444044, 2594.220458984375, 0.6666666666666666], [0.047786281911237495, 2594.220458984375, 0.9090909090909091], [0.5531223229669961, 3019.716552734375, 0.6666666666666666], [0.3108808262973259, 3019.716552734375, 0.9090909090909091]], "tyre": [[0.09171362766869057, 2594.220458984375, 0.4347826086956522], [0.04704443557085413, 2594.220458984375, 0.9090909090909091], [0.555187303128891, 3019.716552734375, 0.4347826086956522], [0.3060546336315644, 3019.716552734375, 0.9090909090909091]], "brake": [[0.007523339848012536, 2594.220458984375, 0.5263157894736842], [0.007509821416817023, 2594.220458984375, 0.6666666666666666], [0.0036531217583998118, 2594.220458984375, 0.7692307692307692], [0.11521682143620503, 2594.220458984375, 0.9090909090909091], [0.04617998615400003, 3019.716552734375, 0.5263157894736842], [0.04709016076525091, 3019.716552734375, 0.6666666666666666], [0.023266430913991804, 3019.716552734375, 0.7692307692307692], [0.7495603177073228, 3019.716552734375, 0.9090909090909091]]}, "grid kWh per service": 0.05686055123806}
source | Sacchi, R., Bauer, C., Cox, B. L. (2021). Does Size Matter? The Influence of Size, Load Factor, Range Autonomy, and Application Type on the Life Cycle Assessment of Current and Future Medium- and Heavy-Duty Vehicles. Environmental Science & Technology 55(8), 5224-5235. https://doi.org/10.1021/acs.est.0c07773
model | carculator_truck
model version | 0.5.2
model publication | Sacchi, R., Bauer, C., Cox, B. L. (2021). Does Size Matter? The Influence of Size, Load Factor, Range Autonomy, and Application Type on the Life Cycle Assessment of Current and Future Medium- and Heavy-Duty Vehicles. Environmental Science & Technology 55(8), 5224-5235. https://doi.org/10.1021/acs.est.0c07773
vehicle inventory provenance | {"schema version": 1, "family": "truck", "original model": "carculator_truck", "model publication": "Sacchi, R., Bauer, C., Cox, B. L. (2021). Does Size Matter? The Influence of Size, Load Factor, Range Autonomy, and Application Type on the Life Cycle Assessment of Current and Future Medium- and Heavy-Duty Vehicles. Environmental Science & Technology 55(8), 5224-5235. https://doi.org/10.1021/acs.est.0c07773", "model generation date": "2026-10-14", "libraries": {"carculator_truck": {"version": "0.5.2", "recorded git revision": "36242704a4d9b73f600398b622d1c48c70f5b77a"}, "carculator_utils": {"version": "1.3.7", "recorded git revision": "4bff8f6eea42aa9544c7482286bf15aa3eba4e56"}}, "source revision boundary": "Recorded repository HEADs; file hashes identify the actual generation sources, including any uncommitted changes.", "source file sha256": {"carculator_truck/carculator_truck/model.py": "5786d62fd4de3ad6c6f3346318beac22b79ccbcd27723cd8fbff5da105a42d8c", "carculator_truck/carculator_truck/hybrid_battery.py": "fa91dbc33b1e4374324e5c8166aef11694802ab80e14092518562b5d4e309239", "carculator_truck/carculator_truck/inventory.py": "071259a94158ae2af32c2690fd8be5182a0256e5cf4edeb3b9e68bbb60fc1d25", "carculator_truck/carculator_truck/data/extra_parameters.json": "466e5826240594c527b1b3e5123b9f4edc1a730fa1f7aef42b26423f16e641ac", "carculator_truck/carculator_truck/data/default_parameters.json": "a1da127f70f6c8eeed62e0c284356a04148e1a24f858b7af3aaba6cf698fbc4e", "carculator_truck/carculator_truck/data/payloads.yaml": "3e08a544e63a48f1a7af2d00b48d44136cbc5b94297344ab9db1bd80ce37b5bb", "carculator_utils/carculator_utils/hot_emissions.py": "f6c0ad5b23ecadbbd70b7680c462fa5ae689456852bc34e377bd192f7fc57e0f", "carculator_utils/carculator_utils/model.py": "105b6465c7008de25994b04945049e1f91f00cf0a49495d82de5362670300b48", "carculator_utils/dev/regenerate_premise_trucks.py": "49a9609ee3de1ead16f6d16377847a830cf6d4ee48592efdd9aaead08467860d", "carculator_utils/dev/premise_vehicle_battery_metadata.py": "dffd9125283ebfad536aef53520ad25cd5a50465a355d3144f32cf055e5e515b"}, "artifacts": {"raw.json": {"sha256": "ea64c3c39156a91a528d954fe8f362d1b5728d70903423d5bb89d18d15f8e6a6"}, "model_parameters.json": {"sha256": "01a1e52a722b2738f1e70e2eec1a591a07f4e96f2360f14a8b44d29067d9a19c"}, "vehicle_parameters.csv": {"sha256": "68af6a3122d84e2394fcd95c7a391bf7807eaa0d50a2c8c5ca4987ce31029ecd"}, "noise_audit.csv": {"sha256": "2d0d601d9d6902e6cfc399c8651e31ff28ce54f7f55719b53c0172ec3691a050"}}, "baseline year": 2020, "climate": "CH; Swiss annual-average thermal-demand assumptions", "driving cycle": "Regional delivery", "noise boundary": "Direct noise flows omitted from Premise imports; retained in noise_audit.csv identified by SHA-256.", "role": "vehicle production", "metadata updated": "2026-10-14", "baseline identity": {"name": "lorry production, plugin diesel hybrid, 3.5 metric ton", "reference product": "truck", "location": "RER", "unit": "unit"}, "baseline vehicle parameters": {"power": 130.0235595703125, "rated power": 0.0, "electric motor efficiency": 0.8999999761581421, "auxiliary power demand": 2050.3125, "fuel cell power": 0.0, "fuel cell power share": 0.0, "fuel cell own consumption": 0.0, "battery power": 3.6937079429626465, "kilometers per year": 22660.0, "lifetime kilometers": 272000.0, "cargo mass": 750.0, "curb mass": 2130.89208984375, "driving mass": 2955.89208984375, "gross mass": 3500.0, "target range": 460.0, "electric energy stored": 18.900388717651367, "energy battery mass": 112.50232696533203, "battery lifetime replacements": 0.0}, "model size": "3.5t", "model powertrain": "PHEV-d", "service templates": ["transport, freight, lorry, plugin diesel hybrid, 3.5 metric ton"], "parameter units": "km/year, lifetime km, persons, masses kg, ranges km, stored energy kWh, motor/stack/battery power kW, auxiliary power demand W, efficiencies/power shares/gross-net multiplier dimensionless, replacements per vehicle, starts/day; all describe the 2020 baseline.", "proxy": false, "proxy boundary": "Native model vehicle; any services using it as a proxy record their own conversion.", "activity source": "Sacchi, R., Bauer, C., Cox, B. L. (2021). Does Size Matter? The Influence of Size, Load Factor, Range Autonomy, and Application Type on the Life Cycle Assessment of Current and Future Medium- and Heavy-Duty Vehicles. Environmental Science & Technology 55(8), 5224-5235. https://doi.org/10.1021/acs.est.0c07773"}
Exchanges
name | amount | location | unit | categories | type | reference product | comment
EV charger, level 3, plugin, 200 kW, carculator regional truck 2020 | 0.010803 | RER | unit |  | technosphere | EV charger, level 3, plugin, 200 kW
assembly operation, for lorry, carculator regional truck 2020 | 2130.8921 | RER | kilogram |  | technosphere | assembly operation, for lorry
exhaust system, for lorry, carculator regional truck 2020 | 37.4 | RER | kilogram |  | technosphere | exhaust system, for lorry
frame, blanks and saddle, for lorry, carculator regional truck 2020 | 703 | RER | kilogram |  | technosphere | frame, blanks and saddle, for lorry
fuel tank, for diesel vehicle, carculator regional truck 2020 | 29.5354 | RER | kilogram |  | technosphere | fuel tank
gearbox, for lorry, carculator regional truck 2020 | 29.736 | RER | kilogram |  | technosphere | gearbox, for lorry
glider lightweighting, carculator regional truck 2020 | 35.15 | GLO | kilogram |  | technosphere | glider lightweighting
internal combustion engine, for lorry, carculator regional truck 2020 | 387.2461 | RER | kilogram |  | technosphere | internal combustion engine, for lorry
lead acid battery, for lorry, carculator regional truck 2020 | 38.4113 | RER | kilogram |  | technosphere | lead acid battery, for lorry
other components, for hybrid electric lorry, carculator regional truck 2020 | 119 | RER | kilogram |  | technosphere | other components, for hybrid electric lorry
power electronics, for lorry, carculator regional truck 2020 | 24 | RER | kilogram |  | technosphere | power electronics, for lorry
retarder, for lorry, carculator regional truck 2020 | 9.912 | RER | kilogram |  | technosphere | retarder, for lorry
suspension, for lorry, carculator regional truck 2020 | 334 | RER | kilogram |  | technosphere | suspension, for lorry
tires and wheels, for lorry, carculator regional truck 2020 | 194 | RER | kilogram |  | technosphere | tires and wheels, for lorry
transmission, for lorry, carculator regional truck 2020 | 42.952 | RER | kilogram |  | technosphere | transmission, for lorry
maintenance, lorry 16 metric ton | 0.21875 | CH | unit |  | technosphere | maintenance, lorry 16 metric ton
market for converter, for electric passenger car | 3.75 | GLO | kilogram |  | technosphere | converter, for electric passenger car
market for electric motor, electric passenger car | 48.7843 | GLO | kilogram |  | technosphere | electric motor, electric passenger car
market for inverter, for electric passenger car | 6.538 | GLO | kilogram |  | technosphere | inverter, for electric passenger car
market for power distribution unit, for electric passenger car | 4 | GLO | kilogram |  | technosphere | power distribution unit, for electric passenger car
treatment of used lorry, 16 metric ton | -0.21875 | CH | unit |  | technosphere | used lorry, 16 metric ton
lorry production, plugin diesel hybrid, 3.5 metric ton | 1 | RER | unit |  | production | truck
market for battery capacity (MIX scenario) | 18.9004 | GLO | kilowatt hour |  | technosphere | electricity storage capacity | 18.9003887177 kWh nominal * (1 + 0 replacements); capacity market includes manufacture and end of life, replacing kg pack and disposal exchanges.
Activity | lorry production, battery electric, 32 metric ton
reference product | truck
unit | unit
location | RER
comment | Original LCA model: carculator_truck 0.5.2; shared library carculator_utils 1.3.7. Model publication: Sacchi, R., Bauer, C., Cox, B. L. (2021). Does Size Matter? The Influence of Size, Load Factor, Range Autonomy, and Application Type on the Life Cycle Assessment of Current and Future Medium- and Heavy-Duty Vehicles. Environmental Science & Technology 55(8), 5224-5235. https://doi.org/10.1021/acs.est.0c07773 Vehicle specifications in the original-model comment below describe the 2020 baseline. Scenario-adjusted fuel purchases, efficiency and hardware are recorded separately by Premise. Original-model fuel volumes use model fuel densities; final purchases use the units of the linked suppliers. 2020 carculator_truck default parameters; Regional delivery cycle, 400 km design range, 10300 kg payload, 68000 km/year; Swiss climate. Combustion factors: EURO-VI. Operating fuel blends and electricity supplied by Premise regional scenario markets. Energy-battery capacity includes replacements and end of life through Premise capacity markets. Noise retained in companion audit only. Manufacture year: 2020. Km over lifetime: 710000 km. Km per year: 68000 km/year. Tank-to-wheel efficiency: 67.5 \%. Tank-to-wheel energy consumption: 3731 kj/km. Fuel consumption: 0.0 l/100km. Electricity consumption: 116.9 kWh/100km. Battery capacity: 518 kWh. Fuel tank capacity: 0.0 kWh. Power share from combustion engine: 0.0 \%. Combustion engine power: 0.0 kW. Electric motor power: 367 kW. Curb mass (excl. driver and cargo): 14140 kg. Driving mass (incl. driver and cargo): 24515 kg. Battery mass: 3084 kg. Fuel cell system efficiency: 0.0 \%. Number of passengers onboard: 1.0 passenger(s). Available payload: 17784 kg. Payload: 10300 kg. Load factor: 57.9 \%. Autonomy on a full tank/battery: 400 km.
type | process
production amount | 1
vehicle battery sizing | {"version": 1, "baseline year": 2020, "family": "truck", "powertrain": "BEV", "chemistry": "NMC-622", "capacity kWh": 518.1971435546875, "pack mass kg": 3084.5068359375, "cell density kWh/kg": 0.23999999463558197, "cell mass share": 0.699999988079071, "curb mass kg": 14140.236328125, "driving mass kg": 24515.236328125, "electric range km": 399.9999954908059, "electric share": 1, "stored kWh per electric km": 1.0363943142361112, "depth of discharge": 0.800000011920929, "charge efficiency": 0.9848857522010803, "charger efficiency": 0.8999999761581421, "replacements": 0.0, "lifetime km": 710000.0, "annual km": 68000.0, "wear source": "carculator_utils.particulates_emissions and inventory.add_abrasion_emissions; baseline mode/cycle/recuperation shares", "gross mass kg": 32000.0, "cargo mass kg": 10300.0, "wear terms": {"road": [[0.5171186081346889, 24515.236328125, 0.6666666666666666], [0.4828813918653112, 24515.236328125, 0.9090909090909091]], "tyre": [[0.4047516485620694, 24515.236328125, 0.4347826086956522], [0.5952483514379306, 24515.236328125, 0.9090909090909091]], "brake": [[0.027973025754639304, 24515.236328125, 0.5263157894736842], [0.039043878583577996, 24515.236328125, 0.6666666666666666], [0.019341755182581508, 24515.236328125, 0.7692307692307692], [0.9136413404792012, 24515.236328125, 0.9090909090909091]]}, "grid kWh per service": 0.1135166156450917}
source | Sacchi, R., Bauer, C., Cox, B. L. (2021). Does Size Matter? The Influence of Size, Load Factor, Range Autonomy, and Application Type on the Life Cycle Assessment of Current and Future Medium- and Heavy-Duty Vehicles. Environmental Science & Technology 55(8), 5224-5235. https://doi.org/10.1021/acs.est.0c07773
model | carculator_truck
model version | 0.5.2
model publication | Sacchi, R., Bauer, C., Cox, B. L. (2021). Does Size Matter? The Influence of Size, Load Factor, Range Autonomy, and Application Type on the Life Cycle Assessment of Current and Future Medium- and Heavy-Duty Vehicles. Environmental Science & Technology 55(8), 5224-5235. https://doi.org/10.1021/acs.est.0c07773
vehicle inventory provenance | {"schema version": 1, "family": "truck", "original model": "carculator_truck", "model publication": "Sacchi, R., Bauer, C., Cox, B. L. (2021). Does Size Matter? The Influence of Size, Load Factor, Range Autonomy, and Application Type on the Life Cycle Assessment of Current and Future Medium- and Heavy-Duty Vehicles. Environmental Science & Technology 55(8), 5224-5235. https://doi.org/10.1021/acs.est.0c07773", "model generation date": "2026-10-14", "libraries": {"carculator_truck": {"version": "0.5.2", "recorded git revision": "36242704a4d9b73f600398b622d1c48c70f5b77a"}, "carculator_utils": {"version": "1.3.7", "recorded git revision": "4bff8f6eea42aa9544c7482286bf15aa3eba4e56"}}, "source revision boundary": "Recorded repository HEADs; file hashes identify the actual generation sources, including any uncommitted changes.", "source file sha256": {"carculator_truck/carculator_truck/model.py": "5786d62fd4de3ad6c6f3346318beac22b79ccbcd27723cd8fbff5da105a42d8c", "carculator_truck/carculator_truck/hybrid_battery.py": "fa91dbc33b1e4374324e5c8166aef11694802ab80e14092518562b5d4e309239", "carculator_truck/carculator_truck/inventory.py": "071259a94158ae2af32c2690fd8be5182a0256e5cf4edeb3b9e68bbb60fc1d25", "carculator_truck/carculator_truck/data/extra_parameters.json": "466e5826240594c527b1b3e5123b9f4edc1a730fa1f7aef42b26423f16e641ac", "carculator_truck/carculator_truck/data/default_parameters.json": "a1da127f70f6c8eeed62e0c284356a04148e1a24f858b7af3aaba6cf698fbc4e", "carculator_truck/carculator_truck/data/payloads.yaml": "3e08a544e63a48f1a7af2d00b48d44136cbc5b94297344ab9db1bd80ce37b5bb", "carculator_utils/carculator_utils/hot_emissions.py": "f6c0ad5b23ecadbbd70b7680c462fa5ae689456852bc34e377bd192f7fc57e0f", "carculator_utils/carculator_utils/model.py": "105b6465c7008de25994b04945049e1f91f00cf0a49495d82de5362670300b48", "carculator_utils/dev/regenerate_premise_trucks.py": "49a9609ee3de1ead16f6d16377847a830cf6d4ee48592efdd9aaead08467860d", "carculator_utils/dev/premise_vehicle_battery_metadata.py": "dffd9125283ebfad536aef53520ad25cd5a50465a355d3144f32cf055e5e515b"}, "artifacts": {"raw.json": {"sha256": "ea64c3c39156a91a528d954fe8f362d1b5728d70903423d5bb89d18d15f8e6a6"}, "model_parameters.json": {"sha256": "01a1e52a722b2738f1e70e2eec1a591a07f4e96f2360f14a8b44d29067d9a19c"}, "vehicle_parameters.csv": {"sha256": "68af6a3122d84e2394fcd95c7a391bf7807eaa0d50a2c8c5ca4987ce31029ecd"}, "noise_audit.csv": {"sha256": "2d0d601d9d6902e6cfc399c8651e31ff28ce54f7f55719b53c0172ec3691a050"}}, "baseline year": 2020, "climate": "CH; Swiss annual-average thermal-demand assumptions", "driving cycle": "Regional delivery", "noise boundary": "Direct noise flows omitted from Premise imports; retained in noise_audit.csv identified by SHA-256.", "role": "vehicle production", "metadata updated": "2026-10-14", "baseline identity": {"name": "lorry production, battery electric, 32 metric ton", "reference product": "truck", "location": "RER", "unit": "unit"}, "baseline vehicle parameters": {"power": 367.6461486816406, "rated power": 0.0, "electric motor efficiency": 0.8999999761581421, "auxiliary power demand": 5500.0, "fuel cell power": 0.0, "fuel cell power share": 0.0, "fuel cell own consumption": 0.0, "battery power": 0.0, "kilometers per year": 68000.0, "lifetime kilometers": 710000.0, "cargo mass": 10300.0, "curb mass": 14140.236328125, "driving mass": 24515.236328125, "gross mass": 32000.0, "target range": 400.0, "electric energy stored": 518.1971435546875, "energy battery mass": 3084.5068359375, "battery lifetime replacements": 0.0}, "model size": "32t", "model powertrain": "BEV", "service templates": ["transport, freight, lorry, battery electric, 32 metric ton"], "parameter units": "km/year, lifetime km, persons, masses kg, ranges km, stored energy kWh, motor/stack/battery power kW, auxiliary power demand W, efficiencies/power shares/gross-net multiplier dimensionless, replacements per vehicle, starts/day; all describe the 2020 baseline.", "proxy": false, "proxy boundary": "Native model vehicle; any services using it as a proxy record their own conversion.", "activity source": "Sacchi, R., Bauer, C., Cox, B. L. (2021). Does Size Matter? The Influence of Size, Load Factor, Range Autonomy, and Application Type on the Life Cycle Assessment of Current and Future Medium- and Heavy-Duty Vehicles. Environmental Science & Technology 55(8), 5224-5235. https://doi.org/10.1021/acs.est.0c07773"}
Exchanges
name | amount | location | unit | categories | type | reference product | comment
EV charger, level 3, plugin, 200 kW, carculator regional truck 2020 | 0.12181 | RER | unit |  | technosphere | EV charger, level 3, plugin, 200 kW
assembly operation, for lorry, carculator regional truck 2020 | 14140.2363 | RER | kilogram |  | technosphere | assembly operation, for lorry
frame, blanks and saddle, for lorry, carculator regional truck 2020 | 4431 | RER | kilogram |  | technosphere | frame, blanks and saddle, for lorry
gearbox, for lorry, carculator regional truck 2020 | 161.28 | RER | kilogram |  | technosphere | gearbox, for lorry
glider lightweighting, carculator regional truck 2020 | 88.62 | GLO | kilogram |  | technosphere | glider lightweighting
other components, for electric lorry, carculator regional truck 2020 | 847 | RER | kilogram |  | technosphere | other components, for electric lorry
power electronics, for lorry, carculator regional truck 2020 | 212 | RER | kilogram |  | technosphere | power electronics, for lorry
retarder, for lorry, carculator regional truck 2020 | 53.76 | RER | kilogram |  | technosphere | retarder, for lorry
suspension, for lorry, carculator regional truck 2020 | 2752 | RER | kilogram |  | technosphere | suspension, for lorry
tires and wheels, for lorry, carculator regional truck 2020 | 1138 | RER | kilogram |  | technosphere | tires and wheels, for lorry
transmission, for lorry, carculator regional truck 2020 | 232.96 | RER | kilogram |  | technosphere | transmission, for lorry
maintenance, lorry 28 metric ton | 1.1429 | CH | unit |  | technosphere | maintenance, lorry 28 metric ton
market for converter, for electric passenger car | 25 | GLO | kilogram |  | technosphere | converter, for electric passenger car
market for electric motor, electric passenger car | 432.144 | GLO | kilogram |  | technosphere | electric motor, electric passenger car
market for inverter, for electric passenger car | 23.5852 | GLO | kilogram |  | technosphere | inverter, for electric passenger car
market for power distribution unit, for electric passenger car | 4 | GLO | kilogram |  | technosphere | power distribution unit, for electric passenger car
treatment of used lorry, 28 metric ton | -1.1429 | CH | unit |  | technosphere | used lorry, 28 metric ton
lorry production, battery electric, 32 metric ton | 1 | RER | unit |  | production | truck
market for battery capacity (MIX scenario) | 518.1971 | GLO | kilowatt hour |  | technosphere | electricity storage capacity | 518.197143555 kWh nominal * (1 + 0 replacements); capacity market includes manufacture and end of life, replacing kg pack and disposal exchanges.
Activity | lorry production, fuel cell electric, 32 metric ton
reference product | truck
unit | unit
location | RER
comment | Original LCA model: carculator_truck 0.5.2; shared library carculator_utils 1.3.7. Model publication: Sacchi, R., Bauer, C., Cox, B. L. (2021). Does Size Matter? The Influence of Size, Load Factor, Range Autonomy, and Application Type on the Life Cycle Assessment of Current and Future Medium- and Heavy-Duty Vehicles. Environmental Science & Technology 55(8), 5224-5235. https://doi.org/10.1021/acs.est.0c07773 Vehicle specifications in the original-model comment below describe the 2020 baseline. Scenario-adjusted fuel purchases, efficiency and hardware are recorded separately by Premise. Original-model fuel volumes use model fuel densities; final purchases use the units of the linked suppliers. FCEV buffer power is the complement of net fuel-cell power in the electrical supply allocation: motor shaft power divided by motor/inverter efficiency, plus auxiliary DC demand. The original fuel-cell/battery percentage split is retained on this electrical boundary; gross fuel-cell stack power includes its own consumption once. Complete pack mass equals cell mass divided by cell mass share. This accounting does not independently validate traction-cell charge/discharge limits, fuel-cell dynamics or sustained power delivery. The traction buffer retains the original energy-sizing assumption: 20 kWh plus 6% of hydrogen chemical energy. The inherited lead-acid starter cell power-density input is not a validated lithium-ion traction rating and does not determine this final energy-sized pack. Traction-cell peak-power capability remains unverified; battery power records the model requirement. 2020 carculator_truck default parameters; Regional delivery cycle, 400 km design range, 10300 kg payload, 68000 km/year; Swiss climate. Combustion factors: EURO-VI. Operating fuel blends and electricity supplied by Premise regional scenario markets. Energy-battery capacity includes replacements and end of life through Premise capacity markets. Noise retained in companion audit only. Manufacture year: 2020. Km over lifetime: 710000 km. Km per year: 68000 km/year. Tank-to-wheel efficiency: 33.1 \%. Tank-to-wheel energy consumption: 7226 kj/km. Fuel consumption: 66988.5 l/100km. Electricity consumption: 0.0 kWh/100km. Battery capacity: 68 kWh. Fuel tank capacity: 802 kWh. Power share from combustion engine: 0.0 \%. Combustion engine power: 0.0 kW. Electric motor power: 235 kW. Curb mass (excl. driver and cargo): 11773 kg. Driving mass (incl. driver and cargo): 22148 kg. Battery mass: 405 kg. Fuel cell system efficiency: 47.8 \%. Number of passengers onboard: 1.0 passenger(s). Available payload: 20151 kg. Payload: 10300 kg. Load factor: 51.1 \%. Autonomy on a full tank/battery: 400 km.
type | process
production amount | 1
source | Sacchi, R., Bauer, C., Cox, B. L. (2021). Does Size Matter? The Influence of Size, Load Factor, Range Autonomy, and Application Type on the Life Cycle Assessment of Current and Future Medium- and Heavy-Duty Vehicles. Environmental Science & Technology 55(8), 5224-5235. https://doi.org/10.1021/acs.est.0c07773
model | carculator_truck
model version | 0.5.2
model publication | Sacchi, R., Bauer, C., Cox, B. L. (2021). Does Size Matter? The Influence of Size, Load Factor, Range Autonomy, and Application Type on the Life Cycle Assessment of Current and Future Medium- and Heavy-Duty Vehicles. Environmental Science & Technology 55(8), 5224-5235. https://doi.org/10.1021/acs.est.0c07773
vehicle inventory provenance | {"schema version": 1, "family": "truck", "original model": "carculator_truck", "model publication": "Sacchi, R., Bauer, C., Cox, B. L. (2021). Does Size Matter? The Influence of Size, Load Factor, Range Autonomy, and Application Type on the Life Cycle Assessment of Current and Future Medium- and Heavy-Duty Vehicles. Environmental Science & Technology 55(8), 5224-5235. https://doi.org/10.1021/acs.est.0c07773", "model generation date": "2026-10-14", "libraries": {"carculator_truck": {"version": "0.5.2", "recorded git revision": "36242704a4d9b73f600398b622d1c48c70f5b77a"}, "carculator_utils": {"version": "1.3.7", "recorded git revision": "4bff8f6eea42aa9544c7482286bf15aa3eba4e56"}}, "source revision boundary": "Recorded repository HEADs; file hashes identify the actual generation sources, including any uncommitted changes.", "source file sha256": {"carculator_truck/carculator_truck/model.py": "5786d62fd4de3ad6c6f3346318beac22b79ccbcd27723cd8fbff5da105a42d8c", "carculator_truck/carculator_truck/hybrid_battery.py": "fa91dbc33b1e4374324e5c8166aef11694802ab80e14092518562b5d4e309239", "carculator_truck/carculator_truck/inventory.py": "071259a94158ae2af32c2690fd8be5182a0256e5cf4edeb3b9e68bbb60fc1d25", "carculator_truck/carculator_truck/data/extra_parameters.json": "466e5826240594c527b1b3e5123b9f4edc1a730fa1f7aef42b26423f16e641ac", "carculator_truck/carculator_truck/data/default_parameters.json": "a1da127f70f6c8eeed62e0c284356a04148e1a24f858b7af3aaba6cf698fbc4e", "carculator_truck/carculator_truck/data/payloads.yaml": "3e08a544e63a48f1a7af2d00b48d44136cbc5b94297344ab9db1bd80ce37b5bb", "carculator_utils/carculator_utils/hot_emissions.py": "f6c0ad5b23ecadbbd70b7680c462fa5ae689456852bc34e377bd192f7fc57e0f", "carculator_utils/carculator_utils/model.py": "105b6465c7008de25994b04945049e1f91f00cf0a49495d82de5362670300b48", "carculator_utils/dev/regenerate_premise_trucks.py": "49a9609ee3de1ead16f6d16377847a830cf6d4ee48592efdd9aaead08467860d", "carculator_utils/dev/premise_vehicle_battery_metadata.py": "dffd9125283ebfad536aef53520ad25cd5a50465a355d3144f32cf055e5e515b"}, "artifacts": {"raw.json": {"sha256": "ea64c3c39156a91a528d954fe8f362d1b5728d70903423d5bb89d18d15f8e6a6"}, "model_parameters.json": {"sha256": "01a1e52a722b2738f1e70e2eec1a591a07f4e96f2360f14a8b44d29067d9a19c"}, "vehicle_parameters.csv": {"sha256": "68af6a3122d84e2394fcd95c7a391bf7807eaa0d50a2c8c5ca4987ce31029ecd"}, "noise_audit.csv": {"sha256": "2d0d601d9d6902e6cfc399c8651e31ff28ce54f7f55719b53c0172ec3691a050"}}, "baseline year": 2020, "climate": "CH; Swiss annual-average thermal-demand assumptions", "driving cycle": "Regional delivery", "noise boundary": "Direct noise flows omitted from Premise imports; retained in noise_audit.csv identified by SHA-256.", "role": "vehicle production", "metadata updated": "2026-10-14", "baseline identity": {"name": "lorry production, fuel cell electric, 32 metric ton", "reference product": "truck", "location": "RER", "unit": "unit"}, "baseline vehicle parameters": {"power": 235.4630889892578, "rated power": 0.0, "electric motor efficiency": 0.8999999761581421, "auxiliary power demand": 5000.0, "fuel cell power": 76.65487670898438, "fuel cell power share": 0.25, "fuel cell own consumption": 1.149999976158142, "battery power": 199.96925354003906, "kilometers per year": 68000.0, "lifetime kilometers": 710000.0, "cargo mass": 10300.0, "curb mass": 11773.154296875, "driving mass": 22148.154296875, "gross mass": 32000.0, "target range": 400.0, "electric energy stored": 68.17811584472656, "energy battery mass": 405.8221435546875, "battery lifetime replacements": 0.0}, "model size": "32t", "model powertrain": "FCEV", "service templates": ["transport, freight, lorry, fuel cell electric, 32 metric ton"], "parameter units": "km/year, lifetime km, persons, masses kg, ranges km, stored energy kWh, motor/stack/battery power kW, auxiliary power demand W, efficiencies/power shares/gross-net multiplier dimensionless, replacements per vehicle, starts/day; all describe the 2020 baseline.", "proxy": false, "proxy boundary": "Native model vehicle; any services using it as a proxy record their own conversion.", "activity source": "Sacchi, R., Bauer, C., Cox, B. L. (2021). Does Size Matter? The Influence of Size, Load Factor, Range Autonomy, and Application Type on the Life Cycle Assessment of Current and Future Medium- and Heavy-Duty Vehicles. Environmental Science & Technology 55(8), 5224-5235. https://doi.org/10.1021/acs.est.0c07773"}
Exchanges
name | amount | location | unit | categories | type | reference product | comment
assembly operation, for lorry, carculator regional truck 2020 | 11773.1543 | RER | kilogram |  | technosphere | assembly operation, for lorry
frame, blanks and saddle, for lorry, carculator regional truck 2020 | 4431 | RER | kilogram |  | technosphere | frame, blanks and saddle, for lorry
fuel cell Balance of Plant production, 1 kWe, proton exchange membrane (PEM), carculator regional truck 2020 | 48.7804 | GLO | unit |  | technosphere | fuel cell Balance of Plant, 1 kWe, proton exchange membrane (PEM)
fuel cell stack production, 1 kWe, proton exchange membrane (PEM), carculator regional truck 2020 | 229.9646 | GLO | unit |  | technosphere | fuel cell stack, 1 kWe, proton exchange membrane (PEM)
fuel tank, compressed hydrogen gas, 700bar, with HDPE liner, carculator regional truck 2020 | 362.2264 | RER | kilogram |  | technosphere | hydrogen tank
gearbox, for lorry, carculator regional truck 2020 | 161.28 | RER | kilogram |  | technosphere | gearbox, for lorry
glider lightweighting, carculator regional truck 2020 | 88.62 | GLO | kilogram |  | technosphere | glider lightweighting
other components, for electric lorry, carculator regional truck 2020 | 847 | RER | kilogram |  | technosphere | other components, for electric lorry
power electronics, for lorry, carculator regional truck 2020 | 212 | RER | kilogram |  | technosphere | power electronics, for lorry
retarder, for lorry, carculator regional truck 2020 | 53.76 | RER | kilogram |  | technosphere | retarder, for lorry
suspension, for lorry, carculator regional truck 2020 | 2752 | RER | kilogram |  | technosphere | suspension, for lorry
tires and wheels, for lorry, carculator regional truck 2020 | 1138 | RER | kilogram |  | technosphere | tires and wheels, for lorry
transmission, for lorry, carculator regional truck 2020 | 232.96 | RER | kilogram |  | technosphere | transmission, for lorry
maintenance, lorry 28 metric ton | 1.1429 | CH | unit |  | technosphere | maintenance, lorry 28 metric ton
market for converter, for electric passenger car | 25 | GLO | kilogram |  | technosphere | converter, for electric passenger car
market for electric motor, electric passenger car | 154.1199 | GLO | kilogram |  | technosphere | electric motor, electric passenger car
market for inverter, for electric passenger car | 16.5795 | GLO | kilogram |  | technosphere | inverter, for electric passenger car
market for power distribution unit, for electric passenger car | 4 | GLO | kilogram |  | technosphere | power distribution unit, for electric passenger car
treatment of used lorry, 28 metric ton | -1.1429 | CH | unit |  | technosphere | used lorry, 28 metric ton
lorry production, fuel cell electric, 32 metric ton | 1 | RER | unit |  | production | truck
market for battery capacity (MIX scenario) | 68.1781 | GLO | kilowatt hour |  | technosphere | electricity storage capacity | 68.1781158447 kWh nominal * (1 + 0 replacements); capacity market includes manufacture and end of life, replacing kg pack and disposal exchanges.
Activity | lorry production, diesel hybrid, 32 metric ton
reference product | truck
unit | unit
location | RER
comment | Original LCA model: carculator_truck 0.5.2; shared library carculator_utils 1.3.7. Model publication: Sacchi, R., Bauer, C., Cox, B. L. (2021). Does Size Matter? The Influence of Size, Load Factor, Range Autonomy, and Application Type on the Life Cycle Assessment of Current and Future Medium- and Heavy-Duty Vehicles. Environmental Science & Technology 55(8), 5224-5235. https://doi.org/10.1021/acs.est.0c07773 Vehicle specifications in the original-model comment below describe the 2020 baseline. Scenario-adjusted fuel purchases, efficiency and hardware are recorded separately by Premise. Original-model fuel volumes use model fuel densities; final purchases use the units of the linked suppliers. Hybrid hot-exhaust deterioration uses the corresponding petrol/diesel ICEV engine's bundled endpoint factors, as for hot emission factors. This is an uncalibrated hybrid ageing proxy: the existing lifetime-average formula uses vehicle lifetime kilometres, without an extra PHEV utility-factor adjustment. PHEV combustion emissions are weighted once when combining driving modes; cold-start and evaporative factors are not multiplied by hot-exhaust deterioration. 2020 carculator_truck default parameters; Regional delivery cycle, 400 km design range, 10300 kg payload, 68000 km/year; Swiss climate. Combustion factors: EURO-VI. Operating fuel blends and electricity supplied by Premise regional scenario markets. Energy-battery capacity includes replacements and end of life through Premise capacity markets. Noise retained in companion audit only. HEV traction battery sized from retained motor-power design and cycle energy, with finite regenerative storage and continuous charging limits. Nominal capacity 7.9762506 kWh; physical pack 157.2998 kg; fractional replacements 0.75906783. High-power LFP cell profile: A123 Systems (2014), Battery Pack Design, Validation, and Assembly Guide using A123 Systems Nanophosphate Cells, document 493005-002 Rev 02, Tables 4 and 30-33; AHR32113M1Ultra-B. https://ctc.chontech.ac.th/files/220427099180464_24051016164406.pdf. Continuous current ratings at 25 degrees C multiplied by the 2 V cutoff; conditioned pack assumed. 60% usable SOC window and 70% cell mass share. Cycle life is the inherited generic LFP assumption, not a guarantee for these high-rate operating conditions; no separate calendar-age correction. Generic chemistry prices are a cost proxy, not a high-power pack quotation. User-selected MIX capacity-market proxy: nominal kWh and replacements are preserved, but manufacturing chemistry and mass differ from the physical high-power LFP pack (19.7 kg/kWh versus 8.6 kg/kWh for Premise's ordinary 2020 LFP capacity recipe; MIX mass depends on chemistry shares). No mass-equivalence correction is applied to the MIX market. The lead-acid starter is separate and includes at least its initial battery. Manufacture year: 2020. Km over lifetime: 710000 km. Km per year: 68000 km/year. Tank-to-wheel efficiency: 23.6 \%. Tank-to-wheel energy consumption: 10146 kj/km. Fuel consumption: 28.5 l/100km. Electricity consumption: 0.0 kWh/100km. Battery capacity: 8.0 kWh. Fuel tank capacity: 1127 kWh. Power share from combustion engine: 77.5 \%. Combustion engine power: 230 kW. Electric motor power: 193 kW. Curb mass (excl. driver and cargo): 11899 kg. Driving mass (incl. driver and cargo): 22274 kg. Battery mass: 157 kg. Fuel cell system efficiency: 0.0 \%. Number of passengers onboard: 1.0 passenger(s). Available payload: 20025 kg. Payload: 10300 kg. Load factor: 51.4 \%. Autonomy on a full tank/battery: 400 km.
type | process
production amount | 1
source | Sacchi, R., Bauer, C., Cox, B. L. (2021). Does Size Matter? The Influence of Size, Load Factor, Range Autonomy, and Application Type on the Life Cycle Assessment of Current and Future Medium- and Heavy-Duty Vehicles. Environmental Science & Technology 55(8), 5224-5235. https://doi.org/10.1021/acs.est.0c07773
model | carculator_truck
model version | 0.5.2
model publication | Sacchi, R., Bauer, C., Cox, B. L. (2021). Does Size Matter? The Influence of Size, Load Factor, Range Autonomy, and Application Type on the Life Cycle Assessment of Current and Future Medium- and Heavy-Duty Vehicles. Environmental Science & Technology 55(8), 5224-5235. https://doi.org/10.1021/acs.est.0c07773
vehicle inventory provenance | {"schema version": 1, "family": "truck", "original model": "carculator_truck", "model publication": "Sacchi, R., Bauer, C., Cox, B. L. (2021). Does Size Matter? The Influence of Size, Load Factor, Range Autonomy, and Application Type on the Life Cycle Assessment of Current and Future Medium- and Heavy-Duty Vehicles. Environmental Science & Technology 55(8), 5224-5235. https://doi.org/10.1021/acs.est.0c07773", "model generation date": "2026-10-14", "libraries": {"carculator_truck": {"version": "0.5.2", "recorded git revision": "36242704a4d9b73f600398b622d1c48c70f5b77a"}, "carculator_utils": {"version": "1.3.7", "recorded git revision": "4bff8f6eea42aa9544c7482286bf15aa3eba4e56"}}, "source revision boundary": "Recorded repository HEADs; file hashes identify the actual generation sources, including any uncommitted changes.", "source file sha256": {"carculator_truck/carculator_truck/model.py": "5786d62fd4de3ad6c6f3346318beac22b79ccbcd27723cd8fbff5da105a42d8c", "carculator_truck/carculator_truck/hybrid_battery.py": "fa91dbc33b1e4374324e5c8166aef11694802ab80e14092518562b5d4e309239", "carculator_truck/carculator_truck/inventory.py": "071259a94158ae2af32c2690fd8be5182a0256e5cf4edeb3b9e68bbb60fc1d25", "carculator_truck/carculator_truck/data/extra_parameters.json": "466e5826240594c527b1b3e5123b9f4edc1a730fa1f7aef42b26423f16e641ac", "carculator_truck/carculator_truck/data/default_parameters.json": "a1da127f70f6c8eeed62e0c284356a04148e1a24f858b7af3aaba6cf698fbc4e", "carculator_truck/carculator_truck/data/payloads.yaml": "3e08a544e63a48f1a7af2d00b48d44136cbc5b94297344ab9db1bd80ce37b5bb", "carculator_utils/carculator_utils/hot_emissions.py": "f6c0ad5b23ecadbbd70b7680c462fa5ae689456852bc34e377bd192f7fc57e0f", "carculator_utils/carculator_utils/model.py": "105b6465c7008de25994b04945049e1f91f00cf0a49495d82de5362670300b48", "carculator_utils/dev/regenerate_premise_trucks.py": "49a9609ee3de1ead16f6d16377847a830cf6d4ee48592efdd9aaead08467860d", "carculator_utils/dev/premise_vehicle_battery_metadata.py": "dffd9125283ebfad536aef53520ad25cd5a50465a355d3144f32cf055e5e515b"}, "artifacts": {"raw.json": {"sha256": "ea64c3c39156a91a528d954fe8f362d1b5728d70903423d5bb89d18d15f8e6a6"}, "model_parameters.json": {"sha256": "01a1e52a722b2738f1e70e2eec1a591a07f4e96f2360f14a8b44d29067d9a19c"}, "vehicle_parameters.csv": {"sha256": "68af6a3122d84e2394fcd95c7a391bf7807eaa0d50a2c8c5ca4987ce31029ecd"}, "noise_audit.csv": {"sha256": "2d0d601d9d6902e6cfc399c8651e31ff28ce54f7f55719b53c0172ec3691a050"}}, "baseline year": 2020, "climate": "CH; Swiss annual-average thermal-demand assumptions", "driving cycle": "Regional delivery", "noise boundary": "Direct noise flows omitted from Premise imports; retained in noise_audit.csv identified by SHA-256.", "role": "vehicle production", "metadata updated": "2026-10-14", "baseline identity": {"name": "lorry production, diesel hybrid, 32 metric ton", "reference product": "truck", "location": "RER", "unit": "unit"}, "baseline vehicle parameters": {"power": 297.4825439453125, "rated power": 0.0, "electric motor efficiency": 0.8999999761581421, "auxiliary power demand": 5000.0, "fuel cell power": 0.0, "fuel cell power share": 0.0, "fuel cell own consumption": 0.0, "battery power": 6.916468620300293, "kilometers per year": 68000.0, "lifetime kilometers": 710000.0, "cargo mass": 10300.0, "curb mass": 11899.30078125, "driving mass": 22274.30078125, "gross mass": 32000.0, "target range": 400.0, "electric energy stored": 7.976250648498535, "energy battery mass": 157.2998046875, "battery lifetime replacements": 0.7590678334236145}, "model size": "32t", "model powertrain": "HEV-d", "service templates": ["transport, freight, lorry, diesel hybrid, 32 metric ton"], "parameter units": "km/year, lifetime km, persons, masses kg, ranges km, stored energy kWh, motor/stack/battery power kW, auxiliary power demand W, efficiencies/power shares/gross-net multiplier dimensionless, replacements per vehicle, starts/day; all describe the 2020 baseline.", "proxy": false, "proxy boundary": "Native model vehicle; any services using it as a proxy record their own conversion.", "activity source": "Sacchi, R., Bauer, C., Cox, B. L. (2021). Does Size Matter? The Influence of Size, Load Factor, Range Autonomy, and Application Type on the Life Cycle Assessment of Current and Future Medium- and Heavy-Duty Vehicles. Environmental Science & Technology 55(8), 5224-5235. https://doi.org/10.1021/acs.est.0c07773"}
Exchanges
name | amount | location | unit | categories | type | reference product | comment
assembly operation, for lorry, carculator regional truck 2020 | 11899.3008 | RER | kilogram |  | technosphere | assembly operation, for lorry
exhaust system, for lorry, carculator regional truck 2020 | 176 | RER | kilogram |  | technosphere | exhaust system, for lorry
frame, blanks and saddle, for lorry, carculator regional truck 2020 | 4431 | RER | kilogram |  | technosphere | frame, blanks and saddle, for lorry
fuel tank, for diesel vehicle, carculator regional truck 2020 | 51.2801 | RER | kilogram |  | technosphere | fuel tank
gearbox, for lorry, carculator regional truck 2020 | 161.28 | RER | kilogram |  | technosphere | gearbox, for lorry
glider lightweighting, carculator regional truck 2020 | 88.62 | GLO | kilogram |  | technosphere | glider lightweighting
internal combustion engine, for lorry, carculator regional truck 2020 | 695.5371 | RER | kilogram |  | technosphere | internal combustion engine, for lorry
lead acid battery, for lorry, carculator regional truck 2020 | 125.1745 | RER | kilogram |  | technosphere | lead acid battery, for lorry
other components, for hybrid electric lorry, carculator regional truck 2020 | 847 | RER | kilogram |  | technosphere | other components, for hybrid electric lorry
power electronics, for lorry, carculator regional truck 2020 | 212 | RER | kilogram |  | technosphere | power electronics, for lorry
retarder, for lorry, carculator regional truck 2020 | 53.76 | RER | kilogram |  | technosphere | retarder, for lorry
suspension, for lorry, carculator regional truck 2020 | 2752 | RER | kilogram |  | technosphere | suspension, for lorry
tires and wheels, for lorry, carculator regional truck 2020 | 1138 | RER | kilogram |  | technosphere | tires and wheels, for lorry
transmission, for lorry, carculator regional truck 2020 | 232.96 | RER | kilogram |  | technosphere | transmission, for lorry
maintenance, lorry 28 metric ton | 1.1429 | CH | unit |  | technosphere | maintenance, lorry 28 metric ton
market for electric motor, electric passenger car | 110.9806 | GLO | kilogram |  | technosphere | electric motor, electric passenger car
market for inverter, for electric passenger car | 14.3483 | GLO | kilogram |  | technosphere | inverter, for electric passenger car
market for power distribution unit, for electric passenger car | 4 | GLO | kilogram |  | technosphere | power distribution unit, for electric passenger car
treatment of used lorry, 28 metric ton | -1.1429 | CH | unit |  | technosphere | used lorry, 28 metric ton
lorry production, diesel hybrid, 32 metric ton | 1 | RER | unit |  | production | truck
market for battery capacity (MIX scenario) | 14.0308 | GLO | kilowatt hour |  | technosphere | electricity storage capacity | 7.9762506485 kWh nominal * (1 + 0.759067833424 replacements); capacity market includes manufacture and end of life, replacing kg pack and disposal exchanges.
Activity | lorry production, diesel, 32 metric ton
reference product | truck
unit | unit
location | RER
comment | Original LCA model: carculator_truck 0.5.2; shared library carculator_utils 1.3.7. Model publication: Sacchi, R., Bauer, C., Cox, B. L. (2021). Does Size Matter? The Influence of Size, Load Factor, Range Autonomy, and Application Type on the Life Cycle Assessment of Current and Future Medium- and Heavy-Duty Vehicles. Environmental Science & Technology 55(8), 5224-5235. https://doi.org/10.1021/acs.est.0c07773 Vehicle specifications in the original-model comment below describe the 2020 baseline. Scenario-adjusted fuel purchases, efficiency and hardware are recorded separately by Premise. Original-model fuel volumes use model fuel densities; final purchases use the units of the linked suppliers. 2020 carculator_truck default parameters; Regional delivery cycle, 400 km design range, 10300 kg payload, 68000 km/year; Swiss climate. Combustion factors: EURO-VI. Operating fuel blends and electricity supplied by Premise regional scenario markets. Energy-battery capacity includes replacements and end of life through Premise capacity markets. Noise retained in companion audit only. Manufacture year: 2020. Km over lifetime: 710000 km. Km per year: 68000 km/year. Tank-to-wheel efficiency: 21.0 \%. Tank-to-wheel energy consumption: 11389 kj/km. Fuel consumption: 32.0 l/100km. Electricity consumption: 0.0 kWh/100km. Battery capacity: 0.0 kWh. Fuel tank capacity: 1265 kWh. Power share from combustion engine: 100.0 \%. Combustion engine power: 295 kW. Electric motor power: 0.0 kW. Curb mass (excl. driver and cargo): 11825 kg. Driving mass (incl. driver and cargo): 22200 kg. Battery mass: 0.0 kg. Fuel cell system efficiency: 0.0 \%. Number of passengers onboard: 1.0 passenger(s). Available payload: 20099 kg. Payload: 10300 kg. Load factor: 51.2 \%. Autonomy on a full tank/battery: 400 km.
type | process
production amount | 1
source | Sacchi, R., Bauer, C., Cox, B. L. (2021). Does Size Matter? The Influence of Size, Load Factor, Range Autonomy, and Application Type on the Life Cycle Assessment of Current and Future Medium- and Heavy-Duty Vehicles. Environmental Science & Technology 55(8), 5224-5235. https://doi.org/10.1021/acs.est.0c07773
model | carculator_truck
model version | 0.5.2
model publication | Sacchi, R., Bauer, C., Cox, B. L. (2021). Does Size Matter? The Influence of Size, Load Factor, Range Autonomy, and Application Type on the Life Cycle Assessment of Current and Future Medium- and Heavy-Duty Vehicles. Environmental Science & Technology 55(8), 5224-5235. https://doi.org/10.1021/acs.est.0c07773
vehicle inventory provenance | {"schema version": 1, "family": "truck", "original model": "carculator_truck", "model publication": "Sacchi, R., Bauer, C., Cox, B. L. (2021). Does Size Matter? The Influence of Size, Load Factor, Range Autonomy, and Application Type on the Life Cycle Assessment of Current and Future Medium- and Heavy-Duty Vehicles. Environmental Science & Technology 55(8), 5224-5235. https://doi.org/10.1021/acs.est.0c07773", "model generation date": "2026-10-14", "libraries": {"carculator_truck": {"version": "0.5.2", "recorded git revision": "36242704a4d9b73f600398b622d1c48c70f5b77a"}, "carculator_utils": {"version": "1.3.7", "recorded git revision": "4bff8f6eea42aa9544c7482286bf15aa3eba4e56"}}, "source revision boundary": "Recorded repository HEADs; file hashes identify the actual generation sources, including any uncommitted changes.", "source file sha256": {"carculator_truck/carculator_truck/model.py": "5786d62fd4de3ad6c6f3346318beac22b79ccbcd27723cd8fbff5da105a42d8c", "carculator_truck/carculator_truck/hybrid_battery.py": "fa91dbc33b1e4374324e5c8166aef11694802ab80e14092518562b5d4e309239", "carculator_truck/carculator_truck/inventory.py": "071259a94158ae2af32c2690fd8be5182a0256e5cf4edeb3b9e68bbb60fc1d25", "carculator_truck/carculator_truck/data/extra_parameters.json": "466e5826240594c527b1b3e5123b9f4edc1a730fa1f7aef42b26423f16e641ac", "carculator_truck/carculator_truck/data/default_parameters.json": "a1da127f70f6c8eeed62e0c284356a04148e1a24f858b7af3aaba6cf698fbc4e", "carculator_truck/carculator_truck/data/payloads.yaml": "3e08a544e63a48f1a7af2d00b48d44136cbc5b94297344ab9db1bd80ce37b5bb", "carculator_utils/carculator_utils/hot_emissions.py": "f6c0ad5b23ecadbbd70b7680c462fa5ae689456852bc34e377bd192f7fc57e0f", "carculator_utils/carculator_utils/model.py": "105b6465c7008de25994b04945049e1f91f00cf0a49495d82de5362670300b48", "carculator_utils/dev/regenerate_premise_trucks.py": "49a9609ee3de1ead16f6d16377847a830cf6d4ee48592efdd9aaead08467860d", "carculator_utils/dev/premise_vehicle_battery_metadata.py": "dffd9125283ebfad536aef53520ad25cd5a50465a355d3144f32cf055e5e515b"}, "artifacts": {"raw.json": {"sha256": "ea64c3c39156a91a528d954fe8f362d1b5728d70903423d5bb89d18d15f8e6a6"}, "model_parameters.json": {"sha256": "01a1e52a722b2738f1e70e2eec1a591a07f4e96f2360f14a8b44d29067d9a19c"}, "vehicle_parameters.csv": {"sha256": "68af6a3122d84e2394fcd95c7a391bf7807eaa0d50a2c8c5ca4987ce31029ecd"}, "noise_audit.csv": {"sha256": "2d0d601d9d6902e6cfc399c8651e31ff28ce54f7f55719b53c0172ec3691a050"}}, "baseline year": 2020, "climate": "CH; Swiss annual-average thermal-demand assumptions", "driving cycle": "Regional delivery", "noise boundary": "Direct noise flows omitted from Premise imports; retained in noise_audit.csv identified by SHA-256.", "role": "vehicle production", "metadata updated": "2026-10-14", "baseline identity": {"name": "lorry production, diesel, 32 metric ton", "reference product": "truck", "location": "RER", "unit": "unit"}, "baseline vehicle parameters": {"power": 295.636474609375, "rated power": 0.0, "electric motor efficiency": 0.8999999761581421, "auxiliary power demand": 5000.0, "fuel cell power": 0.0, "fuel cell power share": 0.0, "fuel cell own consumption": 0.0, "battery power": 8.869093894958496, "kilometers per year": 68000.0, "lifetime kilometers": 710000.0, "cargo mass": 10300.0, "curb mass": 11825.458984375, "driving mass": 22200.458984375, "gross mass": 32000.0, "target range": 400.0, "electric energy stored": 0.0, "energy battery mass": 0.0, "battery lifetime replacements": 0.0}, "model size": "32t", "model powertrain": "ICEV-d", "service templates": ["transport, freight, lorry, diesel, 32 metric ton"], "parameter units": "km/year, lifetime km, persons, masses kg, ranges km, stored energy kWh, motor/stack/battery power kW, auxiliary power demand W, efficiencies/power shares/gross-net multiplier dimensionless, replacements per vehicle, starts/day; all describe the 2020 baseline.", "proxy": false, "proxy boundary": "Native model vehicle; any services using it as a proxy record their own conversion.", "activity source": "Sacchi, R., Bauer, C., Cox, B. L. (2021). Does Size Matter? The Influence of Size, Load Factor, Range Autonomy, and Application Type on the Life Cycle Assessment of Current and Future Medium- and Heavy-Duty Vehicles. Environmental Science & Technology 55(8), 5224-5235. https://doi.org/10.1021/acs.est.0c07773"}
Exchanges
name | amount | location | unit | categories | type | reference product | comment
assembly operation, for lorry, carculator regional truck 2020 | 11825.459 | RER | kilogram |  | technosphere | assembly operation, for lorry
exhaust system, for lorry, carculator regional truck 2020 | 176 | RER | kilogram |  | technosphere | exhaust system, for lorry
frame, blanks and saddle, for lorry, carculator regional truck 2020 | 4431 | RER | kilogram |  | technosphere | frame, blanks and saddle, for lorry
fuel tank, for diesel vehicle, carculator regional truck 2020 | 53.2642 | RER | kilogram |  | technosphere | fuel tank
gearbox, for lorry, carculator regional truck 2020 | 161.28 | RER | kilogram |  | technosphere | gearbox, for lorry
glider lightweighting, carculator regional truck 2020 | 88.62 | GLO | kilogram |  | technosphere | glider lightweighting
internal combustion engine, for lorry, carculator regional truck 2020 | 877.7821 | RER | kilogram |  | technosphere | internal combustion engine, for lorry
lead acid battery, for lorry, carculator regional truck 2020 | 33.4118 | RER | kilogram |  | technosphere | lead acid battery, for lorry
other components, for hybrid electric lorry, carculator regional truck 2020 | 847 | RER | kilogram |  | technosphere | other components, for hybrid electric lorry
power electronics, for lorry, carculator regional truck 2020 | 212 | RER | kilogram |  | technosphere | power electronics, for lorry
retarder, for lorry, carculator regional truck 2020 | 53.76 | RER | kilogram |  | technosphere | retarder, for lorry
suspension, for lorry, carculator regional truck 2020 | 2752 | RER | kilogram |  | technosphere | suspension, for lorry
tires and wheels, for lorry, carculator regional truck 2020 | 1138 | RER | kilogram |  | technosphere | tires and wheels, for lorry
transmission, for lorry, carculator regional truck 2020 | 232.96 | RER | kilogram |  | technosphere | transmission, for lorry
maintenance, lorry 28 metric ton | 1.1429 | CH | unit |  | technosphere | maintenance, lorry 28 metric ton
treatment of used lorry, 28 metric ton | -1.1429 | CH | unit |  | technosphere | used lorry, 28 metric ton
lorry production, diesel, 32 metric ton | 1 | RER | unit |  | production | truck
Activity | lorry production, compressed gas, 32 metric ton
reference product | truck
unit | unit
location | RER
comment | Original LCA model: carculator_truck 0.5.2; shared library carculator_utils 1.3.7. Model publication: Sacchi, R., Bauer, C., Cox, B. L. (2021). Does Size Matter? The Influence of Size, Load Factor, Range Autonomy, and Application Type on the Life Cycle Assessment of Current and Future Medium- and Heavy-Duty Vehicles. Environmental Science & Technology 55(8), 5224-5235. https://doi.org/10.1021/acs.est.0c07773 Vehicle specifications in the original-model comment below describe the 2020 baseline. Scenario-adjusted fuel purchases, efficiency and hardware are recorded separately by Premise. Original-model fuel volumes use model fuel densities; final purchases use the units of the linked suppliers. 2020 carculator_truck default parameters; Regional delivery cycle, 400 km design range, 10300 kg payload, 68000 km/year; Swiss climate. Combustion factors: EURO-VI. Operating fuel blends and electricity supplied by Premise regional scenario markets. Energy-battery capacity includes replacements and end of life through Premise capacity markets. Noise retained in companion audit only. Manufacture year: 2020. Km over lifetime: 710000 km. Km per year: 68000 km/year. Tank-to-wheel efficiency: 18.8 \%. Tank-to-wheel energy consumption: 12790 kj/km. Fuel consumption: 37556.2 l/100km. Electricity consumption: 0.0 kWh/100km. Battery capacity: 0.0 kWh. Fuel tank capacity: 1421 kWh. Power share from combustion engine: 100.0 \%. Combustion engine power: 302 kW. Electric motor power: 0.0 kW. Curb mass (excl. driver and cargo): 12085 kg. Driving mass (incl. driver and cargo): 22460 kg. Battery mass: 0.0 kg. Fuel cell system efficiency: 0.0 \%. Number of passengers onboard: 1.0 passenger(s). Available payload: 19839 kg. Payload: 10300 kg. Load factor: 51.9 \%. Autonomy on a full tank/battery: 400 km.
type | process
production amount | 1
source | Sacchi, R., Bauer, C., Cox, B. L. (2021). Does Size Matter? The Influence of Size, Load Factor, Range Autonomy, and Application Type on the Life Cycle Assessment of Current and Future Medium- and Heavy-Duty Vehicles. Environmental Science & Technology 55(8), 5224-5235. https://doi.org/10.1021/acs.est.0c07773
model | carculator_truck
model version | 0.5.2
model publication | Sacchi, R., Bauer, C., Cox, B. L. (2021). Does Size Matter? The Influence of Size, Load Factor, Range Autonomy, and Application Type on the Life Cycle Assessment of Current and Future Medium- and Heavy-Duty Vehicles. Environmental Science & Technology 55(8), 5224-5235. https://doi.org/10.1021/acs.est.0c07773
vehicle inventory provenance | {"schema version": 1, "family": "truck", "original model": "carculator_truck", "model publication": "Sacchi, R., Bauer, C., Cox, B. L. (2021). Does Size Matter? The Influence of Size, Load Factor, Range Autonomy, and Application Type on the Life Cycle Assessment of Current and Future Medium- and Heavy-Duty Vehicles. Environmental Science & Technology 55(8), 5224-5235. https://doi.org/10.1021/acs.est.0c07773", "model generation date": "2026-10-14", "libraries": {"carculator_truck": {"version": "0.5.2", "recorded git revision": "36242704a4d9b73f600398b622d1c48c70f5b77a"}, "carculator_utils": {"version": "1.3.7", "recorded git revision": "4bff8f6eea42aa9544c7482286bf15aa3eba4e56"}}, "source revision boundary": "Recorded repository HEADs; file hashes identify the actual generation sources, including any uncommitted changes.", "source file sha256": {"carculator_truck/carculator_truck/model.py": "5786d62fd4de3ad6c6f3346318beac22b79ccbcd27723cd8fbff5da105a42d8c", "carculator_truck/carculator_truck/hybrid_battery.py": "fa91dbc33b1e4374324e5c8166aef11694802ab80e14092518562b5d4e309239", "carculator_truck/carculator_truck/inventory.py": "071259a94158ae2af32c2690fd8be5182a0256e5cf4edeb3b9e68bbb60fc1d25", "carculator_truck/carculator_truck/data/extra_parameters.json": "466e5826240594c527b1b3e5123b9f4edc1a730fa1f7aef42b26423f16e641ac", "carculator_truck/carculator_truck/data/default_parameters.json": "a1da127f70f6c8eeed62e0c284356a04148e1a24f858b7af3aaba6cf698fbc4e", "carculator_truck/carculator_truck/data/payloads.yaml": "3e08a544e63a48f1a7af2d00b48d44136cbc5b94297344ab9db1bd80ce37b5bb", "carculator_utils/carculator_utils/hot_emissions.py": "f6c0ad5b23ecadbbd70b7680c462fa5ae689456852bc34e377bd192f7fc57e0f", "carculator_utils/carculator_utils/model.py": "105b6465c7008de25994b04945049e1f91f00cf0a49495d82de5362670300b48", "carculator_utils/dev/regenerate_premise_trucks.py": "49a9609ee3de1ead16f6d16377847a830cf6d4ee48592efdd9aaead08467860d", "carculator_utils/dev/premise_vehicle_battery_metadata.py": "dffd9125283ebfad536aef53520ad25cd5a50465a355d3144f32cf055e5e515b"}, "artifacts": {"raw.json": {"sha256": "ea64c3c39156a91a528d954fe8f362d1b5728d70903423d5bb89d18d15f8e6a6"}, "model_parameters.json": {"sha256": "01a1e52a722b2738f1e70e2eec1a591a07f4e96f2360f14a8b44d29067d9a19c"}, "vehicle_parameters.csv": {"sha256": "68af6a3122d84e2394fcd95c7a391bf7807eaa0d50a2c8c5ca4987ce31029ecd"}, "noise_audit.csv": {"sha256": "2d0d601d9d6902e6cfc399c8651e31ff28ce54f7f55719b53c0172ec3691a050"}}, "baseline year": 2020, "climate": "CH; Swiss annual-average thermal-demand assumptions", "driving cycle": "Regional delivery", "noise boundary": "Direct noise flows omitted from Premise imports; retained in noise_audit.csv identified by SHA-256.", "role": "vehicle production", "metadata updated": "2026-10-14", "baseline identity": {"name": "lorry production, compressed gas, 32 metric ton", "reference product": "truck", "location": "RER", "unit": "unit"}, "baseline vehicle parameters": {"power": 302.1274108886719, "rated power": 0.0, "electric motor efficiency": 0.8999999761581421, "auxiliary power demand": 5000.0, "fuel cell power": 0.0, "fuel cell power share": 0.0, "fuel cell own consumption": 0.0, "battery power": 9.063821792602539, "kilometers per year": 68000.0, "lifetime kilometers": 710000.0, "cargo mass": 10300.0, "curb mass": 12085.0966796875, "driving mass": 22460.09765625, "gross mass": 32000.0, "target range": 400.0, "electric energy stored": 0.0, "energy battery mass": 0.0, "battery lifetime replacements": 0.0}, "model size": "32t", "model powertrain": "ICEV-g", "service templates": ["transport, freight, lorry, compressed gas, 32 metric ton"], "parameter units": "km/year, lifetime km, persons, masses kg, ranges km, stored energy kWh, motor/stack/battery power kW, auxiliary power demand W, efficiencies/power shares/gross-net multiplier dimensionless, replacements per vehicle, starts/day; all describe the 2020 baseline.", "proxy": false, "proxy boundary": "Native model vehicle; any services using it as a proxy record their own conversion.", "activity source": "Sacchi, R., Bauer, C., Cox, B. L. (2021). Does Size Matter? The Influence of Size, Load Factor, Range Autonomy, and Application Type on the Life Cycle Assessment of Current and Future Medium- and Heavy-Duty Vehicles. Environmental Science & Technology 55(8), 5224-5235. https://doi.org/10.1021/acs.est.0c07773"}
Exchanges
name | amount | location | unit | categories | type | reference product | comment
assembly operation, for lorry, carculator regional truck 2020 | 12085.0967 | RER | kilogram |  | technosphere | assembly operation, for lorry
exhaust system, for lorry, carculator regional truck 2020 | 176 | RER | kilogram |  | technosphere | exhaust system, for lorry
frame, blanks and saddle, for lorry, carculator regional truck 2020 | 4431 | RER | kilogram |  | technosphere | frame, blanks and saddle, for lorry
fuel tank assembly, compressed natural gas, 200 bar, carculator regional truck 2020 | 154.6626 | RER | kilogram |  | technosphere | fuel tank, compressed natural gas, 200 bar
gearbox, for lorry, carculator regional truck 2020 | 161.28 | RER | kilogram |  | technosphere | gearbox, for lorry
glider lightweighting, carculator regional truck 2020 | 88.62 | GLO | kilogram |  | technosphere | glider lightweighting
internal combustion engine, for lorry, carculator regional truck 2020 | 1033.1694 | RER | kilogram |  | technosphere | internal combustion engine, for lorry
lead acid battery, for lorry, carculator regional truck 2020 | 33.4118 | RER | kilogram |  | technosphere | lead acid battery, for lorry
other components, for hybrid electric lorry, carculator regional truck 2020 | 847 | RER | kilogram |  | technosphere | other components, for hybrid electric lorry
power electronics, for lorry, carculator regional truck 2020 | 212 | RER | kilogram |  | technosphere | power electronics, for lorry
retarder, for lorry, carculator regional truck 2020 | 53.76 | RER | kilogram |  | technosphere | retarder, for lorry
suspension, for lorry, carculator regional truck 2020 | 2752 | RER | kilogram |  | technosphere | suspension, for lorry
tires and wheels, for lorry, carculator regional truck 2020 | 1138 | RER | kilogram |  | technosphere | tires and wheels, for lorry
transmission, for lorry, carculator regional truck 2020 | 232.96 | RER | kilogram |  | technosphere | transmission, for lorry
maintenance, lorry 28 metric ton | 1.1429 | CH | unit |  | technosphere | maintenance, lorry 28 metric ton
treatment of used lorry, 28 metric ton | -1.1429 | CH | unit |  | technosphere | used lorry, 28 metric ton
lorry production, compressed gas, 32 metric ton | 1 | RER | unit |  | production | truck
Activity | lorry production, plugin diesel hybrid, 32 metric ton
reference product | truck
unit | unit
location | RER
comment | Original LCA model: carculator_truck 0.5.2; shared library carculator_utils 1.3.7. Model publication: Sacchi, R., Bauer, C., Cox, B. L. (2021). Does Size Matter? The Influence of Size, Load Factor, Range Autonomy, and Application Type on the Life Cycle Assessment of Current and Future Medium- and Heavy-Duty Vehicles. Environmental Science & Technology 55(8), 5224-5235. https://doi.org/10.1021/acs.est.0c07773 Vehicle specifications in the original-model comment below describe the 2020 baseline. Scenario-adjusted fuel purchases, efficiency and hardware are recorded separately by Premise. Original-model fuel volumes use model fuel densities; final purchases use the units of the linked suppliers. Hybrid hot-exhaust deterioration uses the corresponding petrol/diesel ICEV engine's bundled endpoint factors, as for hot emission factors. This is an uncalibrated hybrid ageing proxy: the existing lifetime-average formula uses vehicle lifetime kilometres, without an extra PHEV utility-factor adjustment. PHEV combustion emissions are weighted once when combining driving modes; cold-start and evaporative factors are not multiplied by hot-exhaust deterioration. 2020 carculator_truck default parameters; Regional delivery cycle, 400 km design range, 10300 kg payload, 68000 km/year; Swiss climate. Combustion factors: EURO-VI. Operating fuel blends and electricity supplied by Premise regional scenario markets. Energy-battery capacity includes replacements and end of life through Premise capacity markets. Noise retained in companion audit only. PHEV electric mode is sized for 60 km, combustion mode for 400 km. Nominal battery kWh is the shared model's full physical pack capacity, verified against cell mass and energy density. Fractional replacement demand uses electric-share-weighted lifetime net stored energy, nominal capacity and cycle life; the initial pack is subtracted once before clipping to 0-3 replacements. No separate calendar-age or combustion-mode cycling correction is included in this inherited approximation. Manufacture year: 2020. Km over lifetime: 710000 km. Km per year: 68000 km/year. Tank-to-wheel efficiency: 27.3 \%. Tank-to-wheel energy consumption: 8762 kj/km. Fuel consumption: 23.2 l/100km. Electricity consumption: 16.4 kWh/100km. Battery capacity: 72.6167 kWh. Fuel tank capacity: 1077 kWh. Power share from combustion engine: 85.0 \%. Combustion engine power: 253 kW. Electric motor power: 208 kW. Curb mass (excl. driver and cargo): 11831 kg. Driving mass (incl. driver and cargo): 22206 kg. Battery mass: 432 kg. Fuel cell system efficiency: 0.0 \%. Number of passengers onboard: 1.0 passenger(s). Available payload: 20093 kg. Payload: 10300 kg. Load factor: 51.3 \%. PHEV mode ranges are recorded separately in the generation metadata.
type | process
production amount | 1
vehicle battery sizing | {"version": 1, "baseline year": 2020, "family": "truck", "powertrain": "PHEV-d", "chemistry": "NMC-622", "capacity kWh": 72.61669921875, "pack mass kg": 432.2422790527344, "cell density kWh/kg": 0.23999999463558197, "cell mass share": 0.699999988079071, "curb mass kg": 11831.1689453125, "driving mass kg": 22206.169921875, "electric range km": 60.00000509662653, "electric share": 0.15000000596046448, "stored kWh per electric km": 0.9682225884331597, "depth of discharge": 0.800000011920929, "charge efficiency": 0.9848857522010803, "charger efficiency": 0.8999999761581421, "replacements": 0.0, "lifetime km": 710000.0, "annual km": 68000.0, "wear source": "carculator_utils.particulates_emissions and inventory.add_abrasion_emissions; baseline mode/cycle/recuperation shares", "gross mass kg": 32000.0, "cargo mass kg": 10300.0, "wear terms": {"road": [[0.07719706338524678, 21669.56640625, 0.6666666666666666], [0.06996173510510688, 21669.56640625, 0.9090909090909091], [0.44590539686922853, 22300.86328125, 0.6666666666666666], [0.40693580464041784, 22300.86328125, 0.9090909090909091]], "tyre": [[0.061755914259816275, 21669.56640625, 0.4347826086956522], [0.08565878520804751, 21669.56640625, 0.9090909090909091], [0.35434684731497046, 22300.86328125, 0.4347826086956522], [0.49823845321716576, 22300.86328125, 0.9090909090909091]], "brake": [[0.004314945764862003, 21669.56640625, 0.5263157894736842], [0.0059192683193425655, 21669.56640625, 0.6666666666666666], [0.0028954426637355086, 21669.56640625, 0.7692307692307692], [0.13365735270829837, 21669.56640625, 0.9090909090909091], [0.024823722674620526, 22300.86328125, 0.5263157894736842], [0.034190856146172045, 22300.86328125, 0.6666666666666666], [0.01677397694091448, 22300.86328125, 0.7692307692307692], [0.7774244347820545, 22300.86328125, 0.9090909090909091]]}, "grid kWh per service": 0.0159074638022735}
source | Sacchi, R., Bauer, C., Cox, B. L. (2021). Does Size Matter? The Influence of Size, Load Factor, Range Autonomy, and Application Type on the Life Cycle Assessment of Current and Future Medium- and Heavy-Duty Vehicles. Environmental Science & Technology 55(8), 5224-5235. https://doi.org/10.1021/acs.est.0c07773
model | carculator_truck
model version | 0.5.2
model publication | Sacchi, R., Bauer, C., Cox, B. L. (2021). Does Size Matter? The Influence of Size, Load Factor, Range Autonomy, and Application Type on the Life Cycle Assessment of Current and Future Medium- and Heavy-Duty Vehicles. Environmental Science & Technology 55(8), 5224-5235. https://doi.org/10.1021/acs.est.0c07773
vehicle inventory provenance | {"schema version": 1, "family": "truck", "original model": "carculator_truck", "model publication": "Sacchi, R., Bauer, C., Cox, B. L. (2021). Does Size Matter? The Influence of Size, Load Factor, Range Autonomy, and Application Type on the Life Cycle Assessment of Current and Future Medium- and Heavy-Duty Vehicles. Environmental Science & Technology 55(8), 5224-5235. https://doi.org/10.1021/acs.est.0c07773", "model generation date": "2026-10-14", "libraries": {"carculator_truck": {"version": "0.5.2", "recorded git revision": "36242704a4d9b73f600398b622d1c48c70f5b77a"}, "carculator_utils": {"version": "1.3.7", "recorded git revision": "4bff8f6eea42aa9544c7482286bf15aa3eba4e56"}}, "source revision boundary": "Recorded repository HEADs; file hashes identify the actual generation sources, including any uncommitted changes.", "source file sha256": {"carculator_truck/carculator_truck/model.py": "5786d62fd4de3ad6c6f3346318beac22b79ccbcd27723cd8fbff5da105a42d8c", "carculator_truck/carculator_truck/hybrid_battery.py": "fa91dbc33b1e4374324e5c8166aef11694802ab80e14092518562b5d4e309239", "carculator_truck/carculator_truck/inventory.py": "071259a94158ae2af32c2690fd8be5182a0256e5cf4edeb3b9e68bbb60fc1d25", "carculator_truck/carculator_truck/data/extra_parameters.json": "466e5826240594c527b1b3e5123b9f4edc1a730fa1f7aef42b26423f16e641ac", "carculator_truck/carculator_truck/data/default_parameters.json": "a1da127f70f6c8eeed62e0c284356a04148e1a24f858b7af3aaba6cf698fbc4e", "carculator_truck/carculator_truck/data/payloads.yaml": "3e08a544e63a48f1a7af2d00b48d44136cbc5b94297344ab9db1bd80ce37b5bb", "carculator_utils/carculator_utils/hot_emissions.py": "f6c0ad5b23ecadbbd70b7680c462fa5ae689456852bc34e377bd192f7fc57e0f", "carculator_utils/carculator_utils/model.py": "105b6465c7008de25994b04945049e1f91f00cf0a49495d82de5362670300b48", "carculator_utils/dev/regenerate_premise_trucks.py": "49a9609ee3de1ead16f6d16377847a830cf6d4ee48592efdd9aaead08467860d", "carculator_utils/dev/premise_vehicle_battery_metadata.py": "dffd9125283ebfad536aef53520ad25cd5a50465a355d3144f32cf055e5e515b"}, "artifacts": {"raw.json": {"sha256": "ea64c3c39156a91a528d954fe8f362d1b5728d70903423d5bb89d18d15f8e6a6"}, "model_parameters.json": {"sha256": "01a1e52a722b2738f1e70e2eec1a591a07f4e96f2360f14a8b44d29067d9a19c"}, "vehicle_parameters.csv": {"sha256": "68af6a3122d84e2394fcd95c7a391bf7807eaa0d50a2c8c5ca4987ce31029ecd"}, "noise_audit.csv": {"sha256": "2d0d601d9d6902e6cfc399c8651e31ff28ce54f7f55719b53c0172ec3691a050"}}, "baseline year": 2020, "climate": "CH; Swiss annual-average thermal-demand assumptions", "driving cycle": "Regional delivery", "noise boundary": "Direct noise flows omitted from Premise imports; retained in noise_audit.csv identified by SHA-256.", "role": "vehicle production", "metadata updated": "2026-10-14", "baseline identity": {"name": "lorry production, plugin diesel hybrid, 32 metric ton", "reference product": "truck", "location": "RER", "unit": "unit"}, "baseline vehicle parameters": {"power": 297.4734191894531, "rated power": 0.0, "electric motor efficiency": 0.8999999761581421, "auxiliary power demand": 5075.0, "fuel cell power": 0.0, "fuel cell power share": 0.0, "fuel cell own consumption": 0.0, "battery power": 7.602738380432129, "kilometers per year": 68000.0, "lifetime kilometers": 710000.0, "cargo mass": 10300.0, "curb mass": 11831.1689453125, "driving mass": 22206.169921875, "gross mass": 32000.0, "target range": 460.0, "electric energy stored": 72.61669921875, "energy battery mass": 432.2422790527344, "battery lifetime replacements": 0.0}, "model size": "32t", "model powertrain": "PHEV-d", "service templates": ["transport, freight, lorry, plugin diesel hybrid, 32 metric ton"], "parameter units": "km/year, lifetime km, persons, masses kg, ranges km, stored energy kWh, motor/stack/battery power kW, auxiliary power demand W, efficiencies/power shares/gross-net multiplier dimensionless, replacements per vehicle, starts/day; all describe the 2020 baseline.", "proxy": false, "proxy boundary": "Native model vehicle; any services using it as a proxy record their own conversion.", "activity source": "Sacchi, R., Bauer, C., Cox, B. L. (2021). Does Size Matter? The Influence of Size, Load Factor, Range Autonomy, and Application Type on the Life Cycle Assessment of Current and Future Medium- and Heavy-Duty Vehicles. Environmental Science & Technology 55(8), 5224-5235. https://doi.org/10.1021/acs.est.0c07773"}
Exchanges
name | amount | location | unit | categories | type | reference product | comment
EV charger, level 3, plugin, 200 kW, carculator regional truck 2020 | 0.018272 | RER | unit |  | technosphere | EV charger, level 3, plugin, 200 kW
assembly operation, for lorry, carculator regional truck 2020 | 11831.1689 | RER | kilogram |  | technosphere | assembly operation, for lorry
exhaust system, for lorry, carculator regional truck 2020 | 149.6 | RER | kilogram |  | technosphere | exhaust system, for lorry
frame, blanks and saddle, for lorry, carculator regional truck 2020 | 4431 | RER | kilogram |  | technosphere | frame, blanks and saddle, for lorry
fuel tank, for diesel vehicle, carculator regional truck 2020 | 50.4978 | RER | kilogram |  | technosphere | fuel tank
gearbox, for lorry, carculator regional truck 2020 | 161.28 | RER | kilogram |  | technosphere | gearbox, for lorry
glider lightweighting, carculator regional truck 2020 | 88.62 | GLO | kilogram |  | technosphere | glider lightweighting
internal combustion engine, for lorry, carculator regional truck 2020 | 752.0889 | RER | kilogram |  | technosphere | internal combustion engine, for lorry
lead acid battery, for lorry, carculator regional truck 2020 | 33.4118 | RER | kilogram |  | technosphere | lead acid battery, for lorry
other components, for hybrid electric lorry, carculator regional truck 2020 | 847 | RER | kilogram |  | technosphere | other components, for hybrid electric lorry
power electronics, for lorry, carculator regional truck 2020 | 212 | RER | kilogram |  | technosphere | power electronics, for lorry
retarder, for lorry, carculator regional truck 2020 | 53.76 | RER | kilogram |  | technosphere | retarder, for lorry
suspension, for lorry, carculator regional truck 2020 | 2752 | RER | kilogram |  | technosphere | suspension, for lorry
tires and wheels, for lorry, carculator regional truck 2020 | 1138 | RER | kilogram |  | technosphere | tires and wheels, for lorry
transmission, for lorry, carculator regional truck 2020 | 232.96 | RER | kilogram |  | technosphere | transmission, for lorry
maintenance, lorry 28 metric ton | 1.1429 | CH | unit |  | technosphere | maintenance, lorry 28 metric ton
market for converter, for electric passenger car | 3.75 | GLO | kilogram |  | technosphere | converter, for electric passenger car
market for electric motor, electric passenger car | 131.0505 | GLO | kilogram |  | technosphere | electric motor, electric passenger car
market for inverter, for electric passenger car | 19.6639 | GLO | kilogram |  | technosphere | inverter, for electric passenger car
market for power distribution unit, for electric passenger car | 4 | GLO | kilogram |  | technosphere | power distribution unit, for electric passenger car
treatment of used lorry, 28 metric ton | -1.1429 | CH | unit |  | technosphere | used lorry, 28 metric ton
lorry production, plugin diesel hybrid, 32 metric ton | 1 | RER | unit |  | production | truck
market for battery capacity (MIX scenario) | 72.6167 | GLO | kilowatt hour |  | technosphere | electricity storage capacity | 72.6166992188 kWh nominal * (1 + 0 replacements); capacity market includes manufacture and end of life, replacing kg pack and disposal exchanges.
Activity | lorry production, battery electric, 40 metric ton
reference product | truck
unit | unit
location | RER
comment | Original LCA model: carculator_truck 0.5.2; shared library carculator_utils 1.3.7. Model publication: Sacchi, R., Bauer, C., Cox, B. L. (2021). Does Size Matter? The Influence of Size, Load Factor, Range Autonomy, and Application Type on the Life Cycle Assessment of Current and Future Medium- and Heavy-Duty Vehicles. Environmental Science & Technology 55(8), 5224-5235. https://doi.org/10.1021/acs.est.0c07773 Vehicle specifications in the original-model comment below describe the 2020 baseline. Scenario-adjusted fuel purchases, efficiency and hardware are recorded separately by Premise. Original-model fuel volumes use model fuel densities; final purchases use the units of the linked suppliers. 2020 carculator_truck default parameters; Regional delivery cycle, 400 km design range, 10300 kg payload, 68000 km/year; Swiss climate. Combustion factors: EURO-VI. Operating fuel blends and electricity supplied by Premise regional scenario markets. Energy-battery capacity includes replacements and end of life through Premise capacity markets. Noise retained in companion audit only. Manufacture year: 2020. Km over lifetime: 710000 km. Km per year: 68000 km/year. Tank-to-wheel efficiency: 66.9 \%. Tank-to-wheel energy consumption: 3966 kj/km. Fuel consumption: 0.0 l/100km. Electricity consumption: 124.3 kWh/100km. Battery capacity: 550 kWh. Fuel tank capacity: 0.0 kWh. Power share from combustion engine: 0.0 \%. Combustion engine power: 0.0 kW. Electric motor power: 445 kW. Curb mass (excl. driver and cargo): 17140 kg. Driving mass (incl. driver and cargo): 27515 kg. Battery mass: 3278 kg. Fuel cell system efficiency: 0.0 \%. Number of passengers onboard: 1.0 passenger(s). Available payload: 22784 kg. Payload: 10300 kg. Load factor: 45.2 \%. Autonomy on a full tank/battery: 400 km.
type | process
production amount | 1
vehicle battery sizing | {"version": 1, "baseline year": 2020, "family": "truck", "powertrain": "BEV", "chemistry": "NMC-622", "capacity kWh": 550.864990234375, "pack mass kg": 3278.958251953125, "cell density kWh/kg": 0.23999999463558197, "cell mass share": 0.699999988079071, "curb mass kg": 17140.91796875, "driving mass kg": 27515.91796875, "electric range km": 399.9999961116862, "electric share": 1, "stored kWh per electric km": 1.1017300075954861, "depth of discharge": 0.800000011920929, "charge efficiency": 0.9848857522010803, "charger efficiency": 0.8999999761581421, "replacements": 0.0, "lifetime km": 710000.0, "annual km": 68000.0, "wear source": "carculator_utils.particulates_emissions and inventory.add_abrasion_emissions; baseline mode/cycle/recuperation shares", "gross mass kg": 40000.0, "cargo mass kg": 10300.0, "wear terms": {"road": [[0.5101257438067274, 27515.91796875, 0.6666666666666666], [0.48987425619327263, 27515.91796875, 0.9090909090909091]], "tyre": [[0.3936324768361618, 27515.91796875, 0.4347826086956522], [0.6063675231638381, 27515.91796875, 0.9090909090909091]], "brake": [[0.028524540585710464, 27515.91796875, 0.5263157894736842], [0.040675550954256755, 27515.91796875, 0.6666666666666666], [0.017689163468758283, 27515.91796875, 0.7692307692307692], [0.9131107449912745, 27515.91796875, 0.9090909090909091]]}, "grid kWh per service": 0.1206728533277631}
source | Sacchi, R., Bauer, C., Cox, B. L. (2021). Does Size Matter? The Influence of Size, Load Factor, Range Autonomy, and Application Type on the Life Cycle Assessment of Current and Future Medium- and Heavy-Duty Vehicles. Environmental Science & Technology 55(8), 5224-5235. https://doi.org/10.1021/acs.est.0c07773
model | carculator_truck
model version | 0.5.2
model publication | Sacchi, R., Bauer, C., Cox, B. L. (2021). Does Size Matter? The Influence of Size, Load Factor, Range Autonomy, and Application Type on the Life Cycle Assessment of Current and Future Medium- and Heavy-Duty Vehicles. Environmental Science & Technology 55(8), 5224-5235. https://doi.org/10.1021/acs.est.0c07773
vehicle inventory provenance | {"schema version": 1, "family": "truck", "original model": "carculator_truck", "model publication": "Sacchi, R., Bauer, C., Cox, B. L. (2021). Does Size Matter? The Influence of Size, Load Factor, Range Autonomy, and Application Type on the Life Cycle Assessment of Current and Future Medium- and Heavy-Duty Vehicles. Environmental Science & Technology 55(8), 5224-5235. https://doi.org/10.1021/acs.est.0c07773", "model generation date": "2026-10-14", "libraries": {"carculator_truck": {"version": "0.5.2", "recorded git revision": "36242704a4d9b73f600398b622d1c48c70f5b77a"}, "carculator_utils": {"version": "1.3.7", "recorded git revision": "4bff8f6eea42aa9544c7482286bf15aa3eba4e56"}}, "source revision boundary": "Recorded repository HEADs; file hashes identify the actual generation sources, including any uncommitted changes.", "source file sha256": {"carculator_truck/carculator_truck/model.py": "5786d62fd4de3ad6c6f3346318beac22b79ccbcd27723cd8fbff5da105a42d8c", "carculator_truck/carculator_truck/hybrid_battery.py": "fa91dbc33b1e4374324e5c8166aef11694802ab80e14092518562b5d4e309239", "carculator_truck/carculator_truck/inventory.py": "071259a94158ae2af32c2690fd8be5182a0256e5cf4edeb3b9e68bbb60fc1d25", "carculator_truck/carculator_truck/data/extra_parameters.json": "466e5826240594c527b1b3e5123b9f4edc1a730fa1f7aef42b26423f16e641ac", "carculator_truck/carculator_truck/data/default_parameters.json": "a1da127f70f6c8eeed62e0c284356a04148e1a24f858b7af3aaba6cf698fbc4e", "carculator_truck/carculator_truck/data/payloads.yaml": "3e08a544e63a48f1a7af2d00b48d44136cbc5b94297344ab9db1bd80ce37b5bb", "carculator_utils/carculator_utils/hot_emissions.py": "f6c0ad5b23ecadbbd70b7680c462fa5ae689456852bc34e377bd192f7fc57e0f", "carculator_utils/carculator_utils/model.py": "105b6465c7008de25994b04945049e1f91f00cf0a49495d82de5362670300b48", "carculator_utils/dev/regenerate_premise_trucks.py": "49a9609ee3de1ead16f6d16377847a830cf6d4ee48592efdd9aaead08467860d", "carculator_utils/dev/premise_vehicle_battery_metadata.py": "dffd9125283ebfad536aef53520ad25cd5a50465a355d3144f32cf055e5e515b"}, "artifacts": {"raw.json": {"sha256": "ea64c3c39156a91a528d954fe8f362d1b5728d70903423d5bb89d18d15f8e6a6"}, "model_parameters.json": {"sha256": "01a1e52a722b2738f1e70e2eec1a591a07f4e96f2360f14a8b44d29067d9a19c"}, "vehicle_parameters.csv": {"sha256": "68af6a3122d84e2394fcd95c7a391bf7807eaa0d50a2c8c5ca4987ce31029ecd"}, "noise_audit.csv": {"sha256": "2d0d601d9d6902e6cfc399c8651e31ff28ce54f7f55719b53c0172ec3691a050"}}, "baseline year": 2020, "climate": "CH; Swiss annual-average thermal-demand assumptions", "driving cycle": "Regional delivery", "noise boundary": "Direct noise flows omitted from Premise imports; retained in noise_audit.csv identified by SHA-256.", "role": "vehicle production", "metadata updated": "2026-10-14", "baseline identity": {"name": "lorry production, battery electric, 40 metric ton", "reference product": "truck", "location": "RER", "unit": "unit"}, "baseline vehicle parameters": {"power": 445.66387939453125, "rated power": 0.0, "electric motor efficiency": 0.8999999761581421, "auxiliary power demand": 6000.0, "fuel cell power": 0.0, "fuel cell power share": 0.0, "fuel cell own consumption": 0.0, "battery power": 0.0, "kilometers per year": 68000.0, "lifetime kilometers": 710000.0, "cargo mass": 10300.0, "curb mass": 17140.91796875, "driving mass": 27515.91796875, "gross mass": 40000.0, "target range": 400.0, "electric energy stored": 550.864990234375, "energy battery mass": 3278.958251953125, "battery lifetime replacements": 0.0}, "model size": "40t", "model powertrain": "BEV", "service templates": ["transport, freight, lorry, battery electric, 40 metric ton"], "parameter units": "km/year, lifetime km, persons, masses kg, ranges km, stored energy kWh, motor/stack/battery power kW, auxiliary power demand W, efficiencies/power shares/gross-net multiplier dimensionless, replacements per vehicle, starts/day; all describe the 2020 baseline.", "proxy": false, "proxy boundary": "Native model vehicle; any services using it as a proxy record their own conversion.", "activity source": "Sacchi, R., Bauer, C., Cox, B. L. (2021). Does Size Matter? The Influence of Size, Load Factor, Range Autonomy, and Application Type on the Life Cycle Assessment of Current and Future Medium- and Heavy-Duty Vehicles. Environmental Science & Technology 55(8), 5224-5235. https://doi.org/10.1021/acs.est.0c07773"}
Exchanges
name | amount | location | unit | categories | type | reference product | comment
EV charger, level 3, plugin, 200 kW, carculator regional truck 2020 | 0.12181 | RER | unit |  | technosphere | EV charger, level 3, plugin, 200 kW
assembly operation, for lorry, carculator regional truck 2020 | 17140.918 | RER | kilogram |  | technosphere | assembly operation, for lorry
frame, blanks and saddle, for lorry, carculator regional truck 2020 | 5539 | RER | kilogram |  | technosphere | frame, blanks and saddle, for lorry
gearbox, for lorry, carculator regional truck 2020 | 201.6 | RER | kilogram |  | technosphere | gearbox, for lorry
glider lightweighting, carculator regional truck 2020 | 110.78 | GLO | kilogram |  | technosphere | glider lightweighting
other components, for electric lorry, carculator regional truck 2020 | 1059 | RER | kilogram |  | technosphere | other components, for electric lorry
power electronics, for lorry, carculator regional truck 2020 | 265 | RER | kilogram |  | technosphere | power electronics, for lorry
retarder, for lorry, carculator regional truck 2020 | 67.2 | RER | kilogram |  | technosphere | retarder, for lorry
suspension, for lorry, carculator regional truck 2020 | 3440 | RER | kilogram |  | technosphere | suspension, for lorry
tires and wheels, for lorry, carculator regional truck 2020 | 1422 | RER | kilogram |  | technosphere | tires and wheels, for lorry
transmission, for lorry, carculator regional truck 2020 | 291.2 | RER | kilogram |  | technosphere | transmission, for lorry
maintenance, lorry 40 metric ton | 1 | CH | unit |  | technosphere | maintenance, lorry 40 metric ton
market for converter, for electric passenger car | 25 | GLO | kilogram |  | technosphere | converter, for electric passenger car
market for electric motor, electric passenger car | 600 | GLO | kilogram |  | technosphere | electric motor, electric passenger car
market for inverter, for electric passenger car | 27.7202 | GLO | kilogram |  | technosphere | inverter, for electric passenger car
market for power distribution unit, for electric passenger car | 4 | GLO | kilogram |  | technosphere | power distribution unit, for electric passenger car
treatment of used lorry, 40 metric ton | -1 | CH | unit |  | technosphere | used lorry, 40 metric ton
lorry production, battery electric, 40 metric ton | 1 | RER | unit |  | production | truck
market for battery capacity (MIX scenario) | 550.865 | GLO | kilowatt hour |  | technosphere | electricity storage capacity | 550.864990234 kWh nominal * (1 + 0 replacements); capacity market includes manufacture and end of life, replacing kg pack and disposal exchanges.
Activity | lorry production, fuel cell electric, 40 metric ton
reference product | truck
unit | unit
location | RER
comment | Original LCA model: carculator_truck 0.5.2; shared library carculator_utils 1.3.7. Model publication: Sacchi, R., Bauer, C., Cox, B. L. (2021). Does Size Matter? The Influence of Size, Load Factor, Range Autonomy, and Application Type on the Life Cycle Assessment of Current and Future Medium- and Heavy-Duty Vehicles. Environmental Science & Technology 55(8), 5224-5235. https://doi.org/10.1021/acs.est.0c07773 Vehicle specifications in the original-model comment below describe the 2020 baseline. Scenario-adjusted fuel purchases, efficiency and hardware are recorded separately by Premise. Original-model fuel volumes use model fuel densities; final purchases use the units of the linked suppliers. FCEV buffer power is the complement of net fuel-cell power in the electrical supply allocation: motor shaft power divided by motor/inverter efficiency, plus auxiliary DC demand. The original fuel-cell/battery percentage split is retained on this electrical boundary; gross fuel-cell stack power includes its own consumption once. Complete pack mass equals cell mass divided by cell mass share. This accounting does not independently validate traction-cell charge/discharge limits, fuel-cell dynamics or sustained power delivery. The traction buffer retains the original energy-sizing assumption: 20 kWh plus 6% of hydrogen chemical energy. The inherited lead-acid starter cell power-density input is not a validated lithium-ion traction rating and does not determine this final energy-sized pack. Traction-cell peak-power capability remains unverified; battery power records the model requirement. 2020 carculator_truck default parameters; Regional delivery cycle, 400 km design range, 10300 kg payload, 68000 km/year; Swiss climate. Combustion factors: EURO-VI. Operating fuel blends and electricity supplied by Premise regional scenario markets. Energy-battery capacity includes replacements and end of life through Premise capacity markets. Noise retained in companion audit only. Manufacture year: 2020. Km over lifetime: 710000 km. Km per year: 68000 km/year. Tank-to-wheel efficiency: 32.8 \%. Tank-to-wheel energy consumption: 7671 kj/km. Fuel consumption: 71112.1 l/100km. Electricity consumption: 0.0 kWh/100km. Battery capacity: 71 kWh. Fuel tank capacity: 852 kWh. Power share from combustion engine: 0.0 \%. Combustion engine power: 0.0 kW. Electric motor power: 291 kW. Curb mass (excl. driver and cargo): 14571 kg. Driving mass (incl. driver and cargo): 24946 kg. Battery mass: 423 kg. Fuel cell system efficiency: 47.8 \%. Number of passengers onboard: 1.0 passenger(s). Available payload: 25353 kg. Payload: 10300 kg. Load factor: 40.6 \%. Autonomy on a full tank/battery: 400 km.
type | process
production amount | 1
source | Sacchi, R., Bauer, C., Cox, B. L. (2021). Does Size Matter? The Influence of Size, Load Factor, Range Autonomy, and Application Type on the Life Cycle Assessment of Current and Future Medium- and Heavy-Duty Vehicles. Environmental Science & Technology 55(8), 5224-5235. https://doi.org/10.1021/acs.est.0c07773
model | carculator_truck
model version | 0.5.2
model publication | Sacchi, R., Bauer, C., Cox, B. L. (2021). Does Size Matter? The Influence of Size, Load Factor, Range Autonomy, and Application Type on the Life Cycle Assessment of Current and Future Medium- and Heavy-Duty Vehicles. Environmental Science & Technology 55(8), 5224-5235. https://doi.org/10.1021/acs.est.0c07773
vehicle inventory provenance | {"schema version": 1, "family": "truck", "original model": "carculator_truck", "model publication": "Sacchi, R., Bauer, C., Cox, B. L. (2021). Does Size Matter? The Influence of Size, Load Factor, Range Autonomy, and Application Type on the Life Cycle Assessment of Current and Future Medium- and Heavy-Duty Vehicles. Environmental Science & Technology 55(8), 5224-5235. https://doi.org/10.1021/acs.est.0c07773", "model generation date": "2026-10-14", "libraries": {"carculator_truck": {"version": "0.5.2", "recorded git revision": "36242704a4d9b73f600398b622d1c48c70f5b77a"}, "carculator_utils": {"version": "1.3.7", "recorded git revision": "4bff8f6eea42aa9544c7482286bf15aa3eba4e56"}}, "source revision boundary": "Recorded repository HEADs; file hashes identify the actual generation sources, including any uncommitted changes.", "source file sha256": {"carculator_truck/carculator_truck/model.py": "5786d62fd4de3ad6c6f3346318beac22b79ccbcd27723cd8fbff5da105a42d8c", "carculator_truck/carculator_truck/hybrid_battery.py": "fa91dbc33b1e4374324e5c8166aef11694802ab80e14092518562b5d4e309239", "carculator_truck/carculator_truck/inventory.py": "071259a94158ae2af32c2690fd8be5182a0256e5cf4edeb3b9e68bbb60fc1d25", "carculator_truck/carculator_truck/data/extra_parameters.json": "466e5826240594c527b1b3e5123b9f4edc1a730fa1f7aef42b26423f16e641ac", "carculator_truck/carculator_truck/data/default_parameters.json": "a1da127f70f6c8eeed62e0c284356a04148e1a24f858b7af3aaba6cf698fbc4e", "carculator_truck/carculator_truck/data/payloads.yaml": "3e08a544e63a48f1a7af2d00b48d44136cbc5b94297344ab9db1bd80ce37b5bb", "carculator_utils/carculator_utils/hot_emissions.py": "f6c0ad5b23ecadbbd70b7680c462fa5ae689456852bc34e377bd192f7fc57e0f", "carculator_utils/carculator_utils/model.py": "105b6465c7008de25994b04945049e1f91f00cf0a49495d82de5362670300b48", "carculator_utils/dev/regenerate_premise_trucks.py": "49a9609ee3de1ead16f6d16377847a830cf6d4ee48592efdd9aaead08467860d", "carculator_utils/dev/premise_vehicle_battery_metadata.py": "dffd9125283ebfad536aef53520ad25cd5a50465a355d3144f32cf055e5e515b"}, "artifacts": {"raw.json": {"sha256": "ea64c3c39156a91a528d954fe8f362d1b5728d70903423d5bb89d18d15f8e6a6"}, "model_parameters.json": {"sha256": "01a1e52a722b2738f1e70e2eec1a591a07f4e96f2360f14a8b44d29067d9a19c"}, "vehicle_parameters.csv": {"sha256": "68af6a3122d84e2394fcd95c7a391bf7807eaa0d50a2c8c5ca4987ce31029ecd"}, "noise_audit.csv": {"sha256": "2d0d601d9d6902e6cfc399c8651e31ff28ce54f7f55719b53c0172ec3691a050"}}, "baseline year": 2020, "climate": "CH; Swiss annual-average thermal-demand assumptions", "driving cycle": "Regional delivery", "noise boundary": "Direct noise flows omitted from Premise imports; retained in noise_audit.csv identified by SHA-256.", "role": "vehicle production", "metadata updated": "2026-10-14", "baseline identity": {"name": "lorry production, fuel cell electric, 40 metric ton", "reference product": "truck", "location": "RER", "unit": "unit"}, "baseline vehicle parameters": {"power": 291.4356689453125, "rated power": 0.0, "electric motor efficiency": 0.8999999761581421, "auxiliary power demand": 5500.0, "fuel cell power": 94.67875671386719, "fuel cell power share": 0.25, "fuel cell own consumption": 1.149999976158142, "battery power": 246.98806762695312, "kilometers per year": 68000.0, "lifetime kilometers": 710000.0, "cargo mass": 10300.0, "curb mass": 14571.7822265625, "driving mass": 24946.78125, "gross mass": 40000.0, "target range": 400.0, "electric energy stored": 71.14384460449219, "energy battery mass": 423.4752502441406, "battery lifetime replacements": 0.0}, "model size": "40t", "model powertrain": "FCEV", "service templates": ["transport, freight, lorry, fuel cell electric, 40 metric ton"], "parameter units": "km/year, lifetime km, persons, masses kg, ranges km, stored energy kWh, motor/stack/battery power kW, auxiliary power demand W, efficiencies/power shares/gross-net multiplier dimensionless, replacements per vehicle, starts/day; all describe the 2020 baseline.", "proxy": false, "proxy boundary": "Native model vehicle; any services using it as a proxy record their own conversion.", "activity source": "Sacchi, R., Bauer, C., Cox, B. L. (2021). Does Size Matter? The Influence of Size, Load Factor, Range Autonomy, and Application Type on the Life Cycle Assessment of Current and Future Medium- and Heavy-Duty Vehicles. Environmental Science & Technology 55(8), 5224-5235. https://doi.org/10.1021/acs.est.0c07773"}
Exchanges
name | amount | location | unit | categories | type | reference product | comment
assembly operation, for lorry, carculator regional truck 2020 | 14571.7822 | RER | kilogram |  | technosphere | assembly operation, for lorry
frame, blanks and saddle, for lorry, carculator regional truck 2020 | 5539 | RER | kilogram |  | technosphere | frame, blanks and saddle, for lorry
fuel cell Balance of Plant production, 1 kWe, proton exchange membrane (PEM), carculator regional truck 2020 | 60.2501 | GLO | unit |  | technosphere | fuel cell Balance of Plant, 1 kWe, proton exchange membrane (PEM)
fuel cell stack production, 1 kWe, proton exchange membrane (PEM), carculator regional truck 2020 | 284.0363 | GLO | unit |  | technosphere | fuel cell stack, 1 kWe, proton exchange membrane (PEM)
fuel tank, compressed hydrogen gas, 700bar, with HDPE liner, carculator regional truck 2020 | 362.2264 | RER | kilogram |  | technosphere | hydrogen tank
gearbox, for lorry, carculator regional truck 2020 | 201.6 | RER | kilogram |  | technosphere | gearbox, for lorry
glider lightweighting, carculator regional truck 2020 | 110.78 | GLO | kilogram |  | technosphere | glider lightweighting
other components, for electric lorry, carculator regional truck 2020 | 1059 | RER | kilogram |  | technosphere | other components, for electric lorry
power electronics, for lorry, carculator regional truck 2020 | 265 | RER | kilogram |  | technosphere | power electronics, for lorry
retarder, for lorry, carculator regional truck 2020 | 67.2 | RER | kilogram |  | technosphere | retarder, for lorry
suspension, for lorry, carculator regional truck 2020 | 3440 | RER | kilogram |  | technosphere | suspension, for lorry
tires and wheels, for lorry, carculator regional truck 2020 | 1422 | RER | kilogram |  | technosphere | tires and wheels, for lorry
transmission, for lorry, carculator regional truck 2020 | 291.2 | RER | kilogram |  | technosphere | transmission, for lorry
maintenance, lorry 40 metric ton | 1 | CH | unit |  | technosphere | maintenance, lorry 40 metric ton
market for converter, for electric passenger car | 25 | GLO | kilogram |  | technosphere | converter, for electric passenger car
market for electric motor, electric passenger car | 238.4876 | GLO | kilogram |  | technosphere | electric motor, electric passenger car
market for inverter, for electric passenger car | 19.5461 | GLO | kilogram |  | technosphere | inverter, for electric passenger car
market for power distribution unit, for electric passenger car | 4 | GLO | kilogram |  | technosphere | power distribution unit, for electric passenger car
treatment of used lorry, 40 metric ton | -1 | CH | unit |  | technosphere | used lorry, 40 metric ton
lorry production, fuel cell electric, 40 metric ton | 1 | RER | unit |  | production | truck
market for battery capacity (MIX scenario) | 71.1438 | GLO | kilowatt hour |  | technosphere | electricity storage capacity | 71.1438446045 kWh nominal * (1 + 0 replacements); capacity market includes manufacture and end of life, replacing kg pack and disposal exchanges.
Activity | lorry production, plugin diesel hybrid, 40 metric ton
reference product | truck
unit | unit
location | RER
comment | Original LCA model: carculator_truck 0.5.2; shared library carculator_utils 1.3.7. Model publication: Sacchi, R., Bauer, C., Cox, B. L. (2021). Does Size Matter? The Influence of Size, Load Factor, Range Autonomy, and Application Type on the Life Cycle Assessment of Current and Future Medium- and Heavy-Duty Vehicles. Environmental Science & Technology 55(8), 5224-5235. https://doi.org/10.1021/acs.est.0c07773 Vehicle specifications in the original-model comment below describe the 2020 baseline. Scenario-adjusted fuel purchases, efficiency and hardware are recorded separately by Premise. Original-model fuel volumes use model fuel densities; final purchases use the units of the linked suppliers. Hybrid hot-exhaust deterioration uses the corresponding petrol/diesel ICEV engine's bundled endpoint factors, as for hot emission factors. This is an uncalibrated hybrid ageing proxy: the existing lifetime-average formula uses vehicle lifetime kilometres, without an extra PHEV utility-factor adjustment. PHEV combustion emissions are weighted once when combining driving modes; cold-start and evaporative factors are not multiplied by hot-exhaust deterioration. 2020 carculator_truck default parameters; Regional delivery cycle, 400 km design range, 10300 kg payload, 68000 km/year; Swiss climate. Combustion factors: EURO-VI. Operating fuel blends and electricity supplied by Premise regional scenario markets. Energy-battery capacity includes replacements and end of life through Premise capacity markets. Noise retained in companion audit only. PHEV electric mode is sized for 60 km, combustion mode for 400 km. Nominal battery kWh is the shared model's full physical pack capacity, verified against cell mass and energy density. Fractional replacement demand uses electric-share-weighted lifetime net stored energy, nominal capacity and cycle life; the initial pack is subtracted once before clipping to 0-3 replacements. No separate calendar-age or combustion-mode cycling correction is included in this inherited approximation. Manufacture year: 2020. Km over lifetime: 710000 km. Km per year: 68000 km/year. Tank-to-wheel efficiency: 26.3 \%. Tank-to-wheel energy consumption: 9623 kj/km. Fuel consumption: 25.5 l/100km. Electricity consumption: 17.4 kWh/100km. Battery capacity: 77.3233 kWh. Fuel tank capacity: 1185 kWh. Power share from combustion engine: 85.0 \%. Combustion engine power: 316 kW. Electric motor power: 260 kW. Curb mass (excl. driver and cargo): 14781 kg. Driving mass (incl. driver and cargo): 25156 kg. Battery mass: 460 kg. Fuel cell system efficiency: 0.0 \%. Number of passengers onboard: 1.0 passenger(s). Available payload: 25143 kg. Payload: 10300 kg. Load factor: 41.0 \%. PHEV mode ranges are recorded separately in the generation metadata.
type | process
production amount | 1
vehicle battery sizing | {"version": 1, "baseline year": 2020, "family": "truck", "powertrain": "PHEV-d", "chemistry": "NMC-622", "capacity kWh": 77.3232650756836, "pack mass kg": 460.2575378417969, "cell density kWh/kg": 0.23999999463558197, "cell mass share": 0.699999988079071, "curb mass kg": 14781.42578125, "driving mass kg": 25156.42578125, "electric range km": 60.000002867445964, "electric share": 0.15000000596046448, "stored kWh per electric km": 1.030976833767361, "depth of discharge": 0.800000011920929, "charge efficiency": 0.9848857522010803, "charger efficiency": 0.8999999761581421, "replacements": 0.0, "lifetime km": 710000.0, "annual km": 68000.0, "wear source": "carculator_utils.particulates_emissions and inventory.add_abrasion_emissions; baseline mode/cycle/recuperation shares", "gross mass kg": 40000.0, "cargo mass kg": 10300.0, "wear terms": {"road": [[0.07603695821108887, 24526.203125, 0.6666666666666666], [0.07101042741962799, 24526.203125, 0.9090909090909091], [0.439516612781944, 25267.640625, 0.6666666666666666], [0.41343600158733906, 25267.640625, 0.9090909090909091]], "tyre": [[0.05990996235727307, 24526.203125, 0.4347826086956522], [0.08738776031029381, 24526.203125, 0.9090909090909091], [0.3439143778193236, 25267.640625, 0.4347826086956522], [0.5087878995131095, 25267.640625, 0.9090909090909091]], "brake": [[0.004372610728302064, 24526.203125, 0.5263157894736842], [0.006135423680580362, 24526.203125, 0.6666666666666666], [0.002636907858251873, 24526.203125, 0.7692307692307692], [0.13352493688407302, 24526.203125, 0.9090909090909091], [0.025169583317255873, 25267.640625, 0.5263157894736842], [0.035464604286045025, 25267.640625, 0.6666666666666666], [0.015288754841520692, 25267.640625, 0.7692307692307692], [0.777407178403971, 25267.640625, 0.9090909090909091]]}, "grid kWh per service": 0.01693848669990083}
source | Sacchi, R., Bauer, C., Cox, B. L. (2021). Does Size Matter? The Influence of Size, Load Factor, Range Autonomy, and Application Type on the Life Cycle Assessment of Current and Future Medium- and Heavy-Duty Vehicles. Environmental Science & Technology 55(8), 5224-5235. https://doi.org/10.1021/acs.est.0c07773
model | carculator_truck
model version | 0.5.2
model publication | Sacchi, R., Bauer, C., Cox, B. L. (2021). Does Size Matter? The Influence of Size, Load Factor, Range Autonomy, and Application Type on the Life Cycle Assessment of Current and Future Medium- and Heavy-Duty Vehicles. Environmental Science & Technology 55(8), 5224-5235. https://doi.org/10.1021/acs.est.0c07773
vehicle inventory provenance | {"schema version": 1, "family": "truck", "original model": "carculator_truck", "model publication": "Sacchi, R., Bauer, C., Cox, B. L. (2021). Does Size Matter? The Influence of Size, Load Factor, Range Autonomy, and Application Type on the Life Cycle Assessment of Current and Future Medium- and Heavy-Duty Vehicles. Environmental Science & Technology 55(8), 5224-5235. https://doi.org/10.1021/acs.est.0c07773", "model generation date": "2026-10-14", "libraries": {"carculator_truck": {"version": "0.5.2", "recorded git revision": "36242704a4d9b73f600398b622d1c48c70f5b77a"}, "carculator_utils": {"version": "1.3.7", "recorded git revision": "4bff8f6eea42aa9544c7482286bf15aa3eba4e56"}}, "source revision boundary": "Recorded repository HEADs; file hashes identify the actual generation sources, including any uncommitted changes.", "source file sha256": {"carculator_truck/carculator_truck/model.py": "5786d62fd4de3ad6c6f3346318beac22b79ccbcd27723cd8fbff5da105a42d8c", "carculator_truck/carculator_truck/hybrid_battery.py": "fa91dbc33b1e4374324e5c8166aef11694802ab80e14092518562b5d4e309239", "carculator_truck/carculator_truck/inventory.py": "071259a94158ae2af32c2690fd8be5182a0256e5cf4edeb3b9e68bbb60fc1d25", "carculator_truck/carculator_truck/data/extra_parameters.json": "466e5826240594c527b1b3e5123b9f4edc1a730fa1f7aef42b26423f16e641ac", "carculator_truck/carculator_truck/data/default_parameters.json": "a1da127f70f6c8eeed62e0c284356a04148e1a24f858b7af3aaba6cf698fbc4e", "carculator_truck/carculator_truck/data/payloads.yaml": "3e08a544e63a48f1a7af2d00b48d44136cbc5b94297344ab9db1bd80ce37b5bb", "carculator_utils/carculator_utils/hot_emissions.py": "f6c0ad5b23ecadbbd70b7680c462fa5ae689456852bc34e377bd192f7fc57e0f", "carculator_utils/carculator_utils/model.py": "105b6465c7008de25994b04945049e1f91f00cf0a49495d82de5362670300b48", "carculator_utils/dev/regenerate_premise_trucks.py": "49a9609ee3de1ead16f6d16377847a830cf6d4ee48592efdd9aaead08467860d", "carculator_utils/dev/premise_vehicle_battery_metadata.py": "dffd9125283ebfad536aef53520ad25cd5a50465a355d3144f32cf055e5e515b"}, "artifacts": {"raw.json": {"sha256": "ea64c3c39156a91a528d954fe8f362d1b5728d70903423d5bb89d18d15f8e6a6"}, "model_parameters.json": {"sha256": "01a1e52a722b2738f1e70e2eec1a591a07f4e96f2360f14a8b44d29067d9a19c"}, "vehicle_parameters.csv": {"sha256": "68af6a3122d84e2394fcd95c7a391bf7807eaa0d50a2c8c5ca4987ce31029ecd"}, "noise_audit.csv": {"sha256": "2d0d601d9d6902e6cfc399c8651e31ff28ce54f7f55719b53c0172ec3691a050"}}, "baseline year": 2020, "climate": "CH; Swiss annual-average thermal-demand assumptions", "driving cycle": "Regional delivery", "noise boundary": "Direct noise flows omitted from Premise imports; retained in noise_audit.csv identified by SHA-256.", "role": "vehicle production", "metadata updated": "2026-10-14", "baseline identity": {"name": "lorry production, plugin diesel hybrid, 40 metric ton", "reference product": "truck", "location": "RER", "unit": "unit"}, "baseline vehicle parameters": {"power": 371.6583251953125, "rated power": 0.0, "electric motor efficiency": 0.8999999761581421, "auxiliary power demand": 5575.0, "fuel cell power": 0.0, "fuel cell power share": 0.0, "fuel cell own consumption": 0.0, "battery power": 9.494058609008789, "kilometers per year": 68000.0, "lifetime kilometers": 710000.0, "cargo mass": 10300.0, "curb mass": 14781.42578125, "driving mass": 25156.42578125, "gross mass": 40000.0, "target range": 460.0, "electric energy stored": 77.3232650756836, "energy battery mass": 460.2575378417969, "battery lifetime replacements": 0.0}, "model size": "40t", "model powertrain": "PHEV-d", "service templates": ["transport, freight, lorry, plugin diesel hybrid, 40 metric ton"], "parameter units": "km/year, lifetime km, persons, masses kg, ranges km, stored energy kWh, motor/stack/battery power kW, auxiliary power demand W, efficiencies/power shares/gross-net multiplier dimensionless, replacements per vehicle, starts/day; all describe the 2020 baseline.", "proxy": false, "proxy boundary": "Native model vehicle; any services using it as a proxy record their own conversion.", "activity source": "Sacchi, R., Bauer, C., Cox, B. L. (2021). Does Size Matter? The Influence of Size, Load Factor, Range Autonomy, and Application Type on the Life Cycle Assessment of Current and Future Medium- and Heavy-Duty Vehicles. Environmental Science & Technology 55(8), 5224-5235. https://doi.org/10.1021/acs.est.0c07773"}
Exchanges
name | amount | location | unit | categories | type | reference product | comment
EV charger, level 3, plugin, 200 kW, carculator regional truck 2020 | 0.018272 | RER | unit |  | technosphere | EV charger, level 3, plugin, 200 kW
assembly operation, for lorry, carculator regional truck 2020 | 14781.4258 | RER | kilogram |  | technosphere | assembly operation, for lorry
exhaust system, for lorry, carculator regional truck 2020 | 187 | RER | kilogram |  | technosphere | exhaust system, for lorry
frame, blanks and saddle, for lorry, carculator regional truck 2020 | 5539 | RER | kilogram |  | technosphere | frame, blanks and saddle, for lorry
fuel tank, for diesel vehicle, carculator regional truck 2020 | 52.1392 | RER | kilogram |  | technosphere | fuel tank
gearbox, for lorry, carculator regional truck 2020 | 201.6 | RER | kilogram |  | technosphere | gearbox, for lorry
glider lightweighting, carculator regional truck 2020 | 110.78 | GLO | kilogram |  | technosphere | glider lightweighting
internal combustion engine, for lorry, carculator regional truck 2020 | 928.6122 | RER | kilogram |  | technosphere | internal combustion engine, for lorry
lead acid battery, for lorry, carculator regional truck 2020 | 33.4118 | RER | kilogram |  | technosphere | lead acid battery, for lorry
other components, for hybrid electric lorry, carculator regional truck 2020 | 1059 | RER | kilogram |  | technosphere | other components, for hybrid electric lorry
power electronics, for lorry, carculator regional truck 2020 | 265 | RER | kilogram |  | technosphere | power electronics, for lorry
retarder, for lorry, carculator regional truck 2020 | 67.2 | RER | kilogram |  | technosphere | retarder, for lorry
suspension, for lorry, carculator regional truck 2020 | 3440 | RER | kilogram |  | technosphere | suspension, for lorry
tires and wheels, for lorry, carculator regional truck 2020 | 1422.0001 | RER | kilogram |  | technosphere | tires and wheels, for lorry
transmission, for lorry, carculator regional truck 2020 | 291.2 | RER | kilogram |  | technosphere | transmission, for lorry
maintenance, lorry 40 metric ton | 1 | CH | unit |  | technosphere | maintenance, lorry 40 metric ton
market for converter, for electric passenger car | 3.75 | GLO | kilogram |  | technosphere | converter, for electric passenger car
market for electric motor, electric passenger car | 202.8264 | GLO | kilogram |  | technosphere | electric motor, electric passenger car
market for inverter, for electric passenger car | 23.6004 | GLO | kilogram |  | technosphere | inverter, for electric passenger car
market for power distribution unit, for electric passenger car | 4 | GLO | kilogram |  | technosphere | power distribution unit, for electric passenger car
treatment of used lorry, 40 metric ton | -1 | CH | unit |  | technosphere | used lorry, 40 metric ton
lorry production, plugin diesel hybrid, 40 metric ton | 1 | RER | unit |  | production | truck
market for battery capacity (MIX scenario) | 77.3233 | GLO | kilowatt hour |  | technosphere | electricity storage capacity | 77.3232650757 kWh nominal * (1 + 0 replacements); capacity market includes manufacture and end of life, replacing kg pack and disposal exchanges.
Activity | lorry production, battery electric, 60 metric ton
reference product | truck
unit | unit
location | RER
comment | Original LCA model: carculator_truck 0.5.2; shared library carculator_utils 1.3.7. Model publication: Sacchi, R., Bauer, C., Cox, B. L. (2021). Does Size Matter? The Influence of Size, Load Factor, Range Autonomy, and Application Type on the Life Cycle Assessment of Current and Future Medium- and Heavy-Duty Vehicles. Environmental Science & Technology 55(8), 5224-5235. https://doi.org/10.1021/acs.est.0c07773 Vehicle specifications in the original-model comment below describe the 2020 baseline. Scenario-adjusted fuel purchases, efficiency and hardware are recorded separately by Premise. Original-model fuel volumes use model fuel densities; final purchases use the units of the linked suppliers. 2020 carculator_truck default parameters; Regional delivery cycle, 400 km design range, 19300 kg payload, 68000 km/year; Swiss climate. Combustion factors: EURO-VI. Operating fuel blends and electricity supplied by Premise regional scenario markets. Energy-battery capacity includes replacements and end of life through Premise capacity markets. Noise retained in companion audit only. Manufacture year: 2020. Km over lifetime: 710000 km. Km per year: 68000 km/year. Tank-to-wheel efficiency: 66.8 \%. Tank-to-wheel energy consumption: 5221 kj/km. Fuel consumption: 0.0 l/100km. Electricity consumption: 163.6 kWh/100km. Battery capacity: 725 kWh. Fuel tank capacity: 0.0 kWh. Power share from combustion engine: 0.0 \%. Combustion engine power: 0.0 kW. Electric motor power: 644 kW. Curb mass (excl. driver and cargo): 24775 kg. Driving mass (incl. driver and cargo): 44150 kg. Battery mass: 4316 kg. Fuel cell system efficiency: 0.0 \%. Number of passengers onboard: 1.0 passenger(s). Available payload: 35149 kg. Payload: 19300 kg. Load factor: 54.9 \%. Autonomy on a full tank/battery: 400 km.
type | process
production amount | 1
vehicle battery sizing | {"version": 1, "baseline year": 2020, "family": "truck", "powertrain": "BEV", "chemistry": "NMC-622", "capacity kWh": 725.2258911132812, "pack mass kg": 4316.82080078125, "cell density kWh/kg": 0.23999999463558197, "cell mass share": 0.699999988079071, "curb mass kg": 24775.8828125, "driving mass kg": 44150.8828125, "electric range km": 399.9999648154813, "electric share": 1, "stored kWh per electric km": 1.450451931423611, "depth of discharge": 0.800000011920929, "charge efficiency": 0.9848857522010803, "charger efficiency": 0.8999999761581421, "replacements": 0.0, "lifetime km": 710000.0, "annual km": 68000.0, "wear source": "carculator_utils.particulates_emissions and inventory.add_abrasion_emissions; baseline mode/cycle/recuperation shares", "gross mass kg": 60000.0, "cargo mass kg": 19300.0, "wear terms": {"road": [[0.4814781378202085, 44150.8828125, 0.6666666666666666], [0.5185218621797915, 44150.8828125, 0.9090909090909091]], "tyre": [[0.34631485304111115, 44150.8828125, 0.4347826086956522], [0.6536851469588889, 44150.8828125, 0.9090909090909091]], "brake": [[0.027148091990871173, 44150.8828125, 0.5263157894736842], [0.04500623570782009, 44150.8828125, 0.6666666666666666], [0.0132690572632747, 44150.8828125, 0.7692307692307692], [0.914576615038034, 44150.8828125, 0.9090909090909091]]}, "grid kWh per service": 0.08478474458031311}
source | Sacchi, R., Bauer, C., Cox, B. L. (2021). Does Size Matter? The Influence of Size, Load Factor, Range Autonomy, and Application Type on the Life Cycle Assessment of Current and Future Medium- and Heavy-Duty Vehicles. Environmental Science & Technology 55(8), 5224-5235. https://doi.org/10.1021/acs.est.0c07773
model | carculator_truck
model version | 0.5.2
model publication | Sacchi, R., Bauer, C., Cox, B. L. (2021). Does Size Matter? The Influence of Size, Load Factor, Range Autonomy, and Application Type on the Life Cycle Assessment of Current and Future Medium- and Heavy-Duty Vehicles. Environmental Science & Technology 55(8), 5224-5235. https://doi.org/10.1021/acs.est.0c07773
vehicle inventory provenance | {"schema version": 1, "family": "truck", "original model": "carculator_truck", "model publication": "Sacchi, R., Bauer, C., Cox, B. L. (2021). Does Size Matter? The Influence of Size, Load Factor, Range Autonomy, and Application Type on the Life Cycle Assessment of Current and Future Medium- and Heavy-Duty Vehicles. Environmental Science & Technology 55(8), 5224-5235. https://doi.org/10.1021/acs.est.0c07773", "model generation date": "2026-10-14", "libraries": {"carculator_truck": {"version": "0.5.2", "recorded git revision": "36242704a4d9b73f600398b622d1c48c70f5b77a"}, "carculator_utils": {"version": "1.3.7", "recorded git revision": "4bff8f6eea42aa9544c7482286bf15aa3eba4e56"}}, "source revision boundary": "Recorded repository HEADs; file hashes identify the actual generation sources, including any uncommitted changes.", "source file sha256": {"carculator_truck/carculator_truck/model.py": "5786d62fd4de3ad6c6f3346318beac22b79ccbcd27723cd8fbff5da105a42d8c", "carculator_truck/carculator_truck/hybrid_battery.py": "fa91dbc33b1e4374324e5c8166aef11694802ab80e14092518562b5d4e309239", "carculator_truck/carculator_truck/inventory.py": "071259a94158ae2af32c2690fd8be5182a0256e5cf4edeb3b9e68bbb60fc1d25", "carculator_truck/carculator_truck/data/extra_parameters.json": "466e5826240594c527b1b3e5123b9f4edc1a730fa1f7aef42b26423f16e641ac", "carculator_truck/carculator_truck/data/default_parameters.json": "a1da127f70f6c8eeed62e0c284356a04148e1a24f858b7af3aaba6cf698fbc4e", "carculator_truck/carculator_truck/data/payloads.yaml": "3e08a544e63a48f1a7af2d00b48d44136cbc5b94297344ab9db1bd80ce37b5bb", "carculator_utils/carculator_utils/hot_emissions.py": "f6c0ad5b23ecadbbd70b7680c462fa5ae689456852bc34e377bd192f7fc57e0f", "carculator_utils/carculator_utils/model.py": "105b6465c7008de25994b04945049e1f91f00cf0a49495d82de5362670300b48", "carculator_utils/dev/regenerate_premise_trucks.py": "49a9609ee3de1ead16f6d16377847a830cf6d4ee48592efdd9aaead08467860d", "carculator_utils/dev/premise_vehicle_battery_metadata.py": "dffd9125283ebfad536aef53520ad25cd5a50465a355d3144f32cf055e5e515b"}, "artifacts": {"raw.json": {"sha256": "ea64c3c39156a91a528d954fe8f362d1b5728d70903423d5bb89d18d15f8e6a6"}, "model_parameters.json": {"sha256": "01a1e52a722b2738f1e70e2eec1a591a07f4e96f2360f14a8b44d29067d9a19c"}, "vehicle_parameters.csv": {"sha256": "68af6a3122d84e2394fcd95c7a391bf7807eaa0d50a2c8c5ca4987ce31029ecd"}, "noise_audit.csv": {"sha256": "2d0d601d9d6902e6cfc399c8651e31ff28ce54f7f55719b53c0172ec3691a050"}}, "baseline year": 2020, "climate": "CH; Swiss annual-average thermal-demand assumptions", "driving cycle": "Regional delivery", "noise boundary": "Direct noise flows omitted from Premise imports; retained in noise_audit.csv identified by SHA-256.", "role": "vehicle production", "metadata updated": "2026-10-14", "baseline identity": {"name": "lorry production, battery electric, 60 metric ton", "reference product": "truck", "location": "RER", "unit": "unit"}, "baseline vehicle parameters": {"power": 644.1729125976562, "rated power": 0.0, "electric motor efficiency": 0.8999999761581421, "auxiliary power demand": 6200.0, "fuel cell power": 0.0, "fuel cell power share": 0.0, "fuel cell own consumption": 0.0, "battery power": 0.0, "kilometers per year": 68000.0, "lifetime kilometers": 710000.0, "cargo mass": 19300.0, "curb mass": 24775.8828125, "driving mass": 44150.8828125, "gross mass": 60000.0, "target range": 400.0, "electric energy stored": 725.2258911132812, "energy battery mass": 4316.82080078125, "battery lifetime replacements": 0.0}, "model size": "60t", "model powertrain": "BEV", "service templates": ["transport, freight, lorry, battery electric, 60 metric ton"], "parameter units": "km/year, lifetime km, persons, masses kg, ranges km, stored energy kWh, motor/stack/battery power kW, auxiliary power demand W, efficiencies/power shares/gross-net multiplier dimensionless, replacements per vehicle, starts/day; all describe the 2020 baseline.", "proxy": false, "proxy boundary": "Native model vehicle; any services using it as a proxy record their own conversion.", "activity source": "Sacchi, R., Bauer, C., Cox, B. L. (2021). Does Size Matter? The Influence of Size, Load Factor, Range Autonomy, and Application Type on the Life Cycle Assessment of Current and Future Medium- and Heavy-Duty Vehicles. Environmental Science & Technology 55(8), 5224-5235. https://doi.org/10.1021/acs.est.0c07773"}
Exchanges
name | amount | location | unit | categories | type | reference product | comment
EV charger, level 3, plugin, 200 kW, carculator regional truck 2020 | 0.12181 | RER | unit |  | technosphere | EV charger, level 3, plugin, 200 kW
assembly operation, for lorry, carculator regional truck 2020 | 24775.8828 | RER | kilogram |  | technosphere | assembly operation, for lorry
frame, blanks and saddle, for lorry, carculator regional truck 2020 | 8309 | RER | kilogram |  | technosphere | frame, blanks and saddle, for lorry
gearbox, for lorry, carculator regional truck 2020 | 302.4 | RER | kilogram |  | technosphere | gearbox, for lorry
glider lightweighting, carculator regional truck 2020 | 166.18 | GLO | kilogram |  | technosphere | glider lightweighting
other components, for electric lorry, carculator regional truck 2020 | 1589 | RER | kilogram |  | technosphere | other components, for electric lorry
power electronics, for lorry, carculator regional truck 2020 | 398 | RER | kilogram |  | technosphere | power electronics, for lorry
retarder, for lorry, carculator regional truck 2020 | 100.8 | RER | kilogram |  | technosphere | retarder, for lorry
suspension, for lorry, carculator regional truck 2020 | 5160 | RER | kilogram |  | technosphere | suspension, for lorry
tires and wheels, for lorry, carculator regional truck 2020 | 2133 | RER | kilogram |  | technosphere | tires and wheels, for lorry
transmission, for lorry, carculator regional truck 2020 | 436.8 | RER | kilogram |  | technosphere | transmission, for lorry
maintenance, lorry 40 metric ton | 1.5 | CH | unit |  | technosphere | maintenance, lorry 40 metric ton
market for converter, for electric passenger car | 25 | GLO | kilogram |  | technosphere | converter, for electric passenger car
market for electric motor, electric passenger car | 600 | GLO | kilogram |  | technosphere | electric motor, electric passenger car
market for inverter, for electric passenger car | 38.2412 | GLO | kilogram |  | technosphere | inverter, for electric passenger car
market for power distribution unit, for electric passenger car | 4 | GLO | kilogram |  | technosphere | power distribution unit, for electric passenger car
treatment of used lorry, 40 metric ton | -1.5 | CH | unit |  | technosphere | used lorry, 40 metric ton
lorry production, battery electric, 60 metric ton | 1 | RER | unit |  | production | truck
market for battery capacity (MIX scenario) | 725.2259 | GLO | kilowatt hour |  | technosphere | electricity storage capacity | 725.225891113 kWh nominal * (1 + 0 replacements); capacity market includes manufacture and end of life, replacing kg pack and disposal exchanges.
Activity | lorry production, fuel cell electric, 60 metric ton
reference product | truck
unit | unit
location | RER
comment | Original LCA model: carculator_truck 0.5.2; shared library carculator_utils 1.3.7. Model publication: Sacchi, R., Bauer, C., Cox, B. L. (2021). Does Size Matter? The Influence of Size, Load Factor, Range Autonomy, and Application Type on the Life Cycle Assessment of Current and Future Medium- and Heavy-Duty Vehicles. Environmental Science & Technology 55(8), 5224-5235. https://doi.org/10.1021/acs.est.0c07773 Vehicle specifications in the original-model comment below describe the 2020 baseline. Scenario-adjusted fuel purchases, efficiency and hardware are recorded separately by Premise. Original-model fuel volumes use model fuel densities; final purchases use the units of the linked suppliers. FCEV buffer power is the complement of net fuel-cell power in the electrical supply allocation: motor shaft power divided by motor/inverter efficiency, plus auxiliary DC demand. The original fuel-cell/battery percentage split is retained on this electrical boundary; gross fuel-cell stack power includes its own consumption once. Complete pack mass equals cell mass divided by cell mass share. This accounting does not independently validate traction-cell charge/discharge limits, fuel-cell dynamics or sustained power delivery. The traction buffer retains the original energy-sizing assumption: 20 kWh plus 6% of hydrogen chemical energy. The inherited lead-acid starter cell power-density input is not a validated lithium-ion traction rating and does not determine this final energy-sized pack. Traction-cell peak-power capability remains unverified; battery power records the model requirement. 2020 carculator_truck default parameters; Regional delivery cycle, 400 km design range, 19300 kg payload, 68000 km/year; Swiss climate. Combustion factors: EURO-VI. Operating fuel blends and electricity supplied by Premise regional scenario markets. Energy-battery capacity includes replacements and end of life through Premise capacity markets. Noise retained in companion audit only. Manufacture year: 2020. Km over lifetime: 710000 km. Km per year: 68000 km/year. Tank-to-wheel efficiency: 32.4 \%. Tank-to-wheel energy consumption: 10291 kj/km. Fuel consumption: 95402.3 l/100km. Electricity consumption: 0.0 kWh/100km. Battery capacity: 88 kWh. Fuel tank capacity: 1143 kWh. Power share from combustion engine: 0.0 \%. Combustion engine power: 0.0 kW. Electric motor power: 417 kW. Curb mass (excl. driver and cargo): 21949 kg. Driving mass (incl. driver and cargo): 41324 kg. Battery mass: 527 kg. Fuel cell system efficiency: 47.8 \%. Number of passengers onboard: 1.0 passenger(s). Available payload: 37975 kg. Payload: 19300 kg. Load factor: 50.8 \%. Autonomy on a full tank/battery: 400 km.
type | process
production amount | 1
source | Sacchi, R., Bauer, C., Cox, B. L. (2021). Does Size Matter? The Influence of Size, Load Factor, Range Autonomy, and Application Type on the Life Cycle Assessment of Current and Future Medium- and Heavy-Duty Vehicles. Environmental Science & Technology 55(8), 5224-5235. https://doi.org/10.1021/acs.est.0c07773
model | carculator_truck
model version | 0.5.2
model publication | Sacchi, R., Bauer, C., Cox, B. L. (2021). Does Size Matter? The Influence of Size, Load Factor, Range Autonomy, and Application Type on the Life Cycle Assessment of Current and Future Medium- and Heavy-Duty Vehicles. Environmental Science & Technology 55(8), 5224-5235. https://doi.org/10.1021/acs.est.0c07773
vehicle inventory provenance | {"schema version": 1, "family": "truck", "original model": "carculator_truck", "model publication": "Sacchi, R., Bauer, C., Cox, B. L. (2021). Does Size Matter? The Influence of Size, Load Factor, Range Autonomy, and Application Type on the Life Cycle Assessment of Current and Future Medium- and Heavy-Duty Vehicles. Environmental Science & Technology 55(8), 5224-5235. https://doi.org/10.1021/acs.est.0c07773", "model generation date": "2026-10-14", "libraries": {"carculator_truck": {"version": "0.5.2", "recorded git revision": "36242704a4d9b73f600398b622d1c48c70f5b77a"}, "carculator_utils": {"version": "1.3.7", "recorded git revision": "4bff8f6eea42aa9544c7482286bf15aa3eba4e56"}}, "source revision boundary": "Recorded repository HEADs; file hashes identify the actual generation sources, including any uncommitted changes.", "source file sha256": {"carculator_truck/carculator_truck/model.py": "5786d62fd4de3ad6c6f3346318beac22b79ccbcd27723cd8fbff5da105a42d8c", "carculator_truck/carculator_truck/hybrid_battery.py": "fa91dbc33b1e4374324e5c8166aef11694802ab80e14092518562b5d4e309239", "carculator_truck/carculator_truck/inventory.py": "071259a94158ae2af32c2690fd8be5182a0256e5cf4edeb3b9e68bbb60fc1d25", "carculator_truck/carculator_truck/data/extra_parameters.json": "466e5826240594c527b1b3e5123b9f4edc1a730fa1f7aef42b26423f16e641ac", "carculator_truck/carculator_truck/data/default_parameters.json": "a1da127f70f6c8eeed62e0c284356a04148e1a24f858b7af3aaba6cf698fbc4e", "carculator_truck/carculator_truck/data/payloads.yaml": "3e08a544e63a48f1a7af2d00b48d44136cbc5b94297344ab9db1bd80ce37b5bb", "carculator_utils/carculator_utils/hot_emissions.py": "f6c0ad5b23ecadbbd70b7680c462fa5ae689456852bc34e377bd192f7fc57e0f", "carculator_utils/carculator_utils/model.py": "105b6465c7008de25994b04945049e1f91f00cf0a49495d82de5362670300b48", "carculator_utils/dev/regenerate_premise_trucks.py": "49a9609ee3de1ead16f6d16377847a830cf6d4ee48592efdd9aaead08467860d", "carculator_utils/dev/premise_vehicle_battery_metadata.py": "dffd9125283ebfad536aef53520ad25cd5a50465a355d3144f32cf055e5e515b"}, "artifacts": {"raw.json": {"sha256": "ea64c3c39156a91a528d954fe8f362d1b5728d70903423d5bb89d18d15f8e6a6"}, "model_parameters.json": {"sha256": "01a1e52a722b2738f1e70e2eec1a591a07f4e96f2360f14a8b44d29067d9a19c"}, "vehicle_parameters.csv": {"sha256": "68af6a3122d84e2394fcd95c7a391bf7807eaa0d50a2c8c5ca4987ce31029ecd"}, "noise_audit.csv": {"sha256": "2d0d601d9d6902e6cfc399c8651e31ff28ce54f7f55719b53c0172ec3691a050"}}, "baseline year": 2020, "climate": "CH; Swiss annual-average thermal-demand assumptions", "driving cycle": "Regional delivery", "noise boundary": "Direct noise flows omitted from Premise imports; retained in noise_audit.csv identified by SHA-256.", "role": "vehicle production", "metadata updated": "2026-10-14", "baseline identity": {"name": "lorry production, fuel cell electric, 60 metric ton", "reference product": "truck", "location": "RER", "unit": "unit"}, "baseline vehicle parameters": {"power": 417.0401306152344, "rated power": 0.0, "electric motor efficiency": 0.8999999761581421, "auxiliary power demand": 5700.0, "fuel cell power": 134.8599090576172, "fuel cell power share": 0.25, "fuel cell own consumption": 1.149999976158142, "battery power": 351.8084716796875, "kilometers per year": 68000.0, "lifetime kilometers": 710000.0, "cargo mass": 19300.0, "curb mass": 21949.48046875, "driving mass": 41324.48046875, "gross mass": 60000.0, "target range": 400.0, "electric energy stored": 88.61332702636719, "energy battery mass": 527.4602661132812, "battery lifetime replacements": 0.0}, "model size": "60t", "model powertrain": "FCEV", "service templates": ["transport, freight, lorry, fuel cell electric, 60 metric ton"], "parameter units": "km/year, lifetime km, persons, masses kg, ranges km, stored energy kWh, motor/stack/battery power kW, auxiliary power demand W, efficiencies/power shares/gross-net multiplier dimensionless, replacements per vehicle, starts/day; all describe the 2020 baseline.", "proxy": false, "proxy boundary": "Native model vehicle; any services using it as a proxy record their own conversion.", "activity source": "Sacchi, R., Bauer, C., Cox, B. L. (2021). Does Size Matter? The Influence of Size, Load Factor, Range Autonomy, and Application Type on the Life Cycle Assessment of Current and Future Medium- and Heavy-Duty Vehicles. Environmental Science & Technology 55(8), 5224-5235. https://doi.org/10.1021/acs.est.0c07773"}
Exchanges
name | amount | location | unit | categories | type | reference product | comment
assembly operation, for lorry, carculator regional truck 2020 | 21949.4805 | RER | kilogram |  | technosphere | assembly operation, for lorry
frame, blanks and saddle, for lorry, carculator regional truck 2020 | 8309 | RER | kilogram |  | technosphere | frame, blanks and saddle, for lorry
fuel cell Balance of Plant production, 1 kWe, proton exchange membrane (PEM), carculator regional truck 2020 | 85.8199 | GLO | unit |  | technosphere | fuel cell Balance of Plant, 1 kWe, proton exchange membrane (PEM)
fuel cell stack production, 1 kWe, proton exchange membrane (PEM), carculator regional truck 2020 | 404.5797 | GLO | unit |  | technosphere | fuel cell stack, 1 kWe, proton exchange membrane (PEM)
fuel tank, compressed hydrogen gas, 700bar, with HDPE liner, carculator regional truck 2020 | 543.3397 | RER | kilogram |  | technosphere | hydrogen tank
gearbox, for lorry, carculator regional truck 2020 | 302.4 | RER | kilogram |  | technosphere | gearbox, for lorry
glider lightweighting, carculator regional truck 2020 | 166.18 | GLO | kilogram |  | technosphere | glider lightweighting
other components, for electric lorry, carculator regional truck 2020 | 1589 | RER | kilogram |  | technosphere | other components, for electric lorry
power electronics, for lorry, carculator regional truck 2020 | 398 | RER | kilogram |  | technosphere | power electronics, for lorry
retarder, for lorry, carculator regional truck 2020 | 100.8 | RER | kilogram |  | technosphere | retarder, for lorry
suspension, for lorry, carculator regional truck 2020 | 5160 | RER | kilogram |  | technosphere | suspension, for lorry
tires and wheels, for lorry, carculator regional truck 2020 | 2133 | RER | kilogram |  | technosphere | tires and wheels, for lorry
transmission, for lorry, carculator regional truck 2020 | 436.8 | RER | kilogram |  | technosphere | transmission, for lorry
maintenance, lorry 40 metric ton | 1.5 | CH | unit |  | technosphere | maintenance, lorry 40 metric ton
market for converter, for electric passenger car | 25 | GLO | kilogram |  | technosphere | converter, for electric passenger car
market for electric motor, electric passenger car | 600 | GLO | kilogram |  | technosphere | electric motor, electric passenger car
market for inverter, for electric passenger car | 26.2031 | GLO | kilogram |  | technosphere | inverter, for electric passenger car
market for power distribution unit, for electric passenger car | 4 | GLO | kilogram |  | technosphere | power distribution unit, for electric passenger car
treatment of used lorry, 40 metric ton | -1.5 | CH | unit |  | technosphere | used lorry, 40 metric ton
lorry production, fuel cell electric, 60 metric ton | 1 | RER | unit |  | production | truck
market for battery capacity (MIX scenario) | 88.6133 | GLO | kilowatt hour |  | technosphere | electricity storage capacity | 88.6133270264 kWh nominal * (1 + 0 replacements); capacity market includes manufacture and end of life, replacing kg pack and disposal exchanges.
Activity | lorry production, diesel hybrid, 60 metric ton
reference product | truck
unit | unit
location | RER
comment | Original LCA model: carculator_truck 0.5.2; shared library carculator_utils 1.3.7. Model publication: Sacchi, R., Bauer, C., Cox, B. L. (2021). Does Size Matter? The Influence of Size, Load Factor, Range Autonomy, and Application Type on the Life Cycle Assessment of Current and Future Medium- and Heavy-Duty Vehicles. Environmental Science & Technology 55(8), 5224-5235. https://doi.org/10.1021/acs.est.0c07773 Vehicle specifications in the original-model comment below describe the 2020 baseline. Scenario-adjusted fuel purchases, efficiency and hardware are recorded separately by Premise. Original-model fuel volumes use model fuel densities; final purchases use the units of the linked suppliers. Hybrid hot-exhaust deterioration uses the corresponding petrol/diesel ICEV engine's bundled endpoint factors, as for hot emission factors. This is an uncalibrated hybrid ageing proxy: the existing lifetime-average formula uses vehicle lifetime kilometres, without an extra PHEV utility-factor adjustment. PHEV combustion emissions are weighted once when combining driving modes; cold-start and evaporative factors are not multiplied by hot-exhaust deterioration. 2020 carculator_truck default parameters; Regional delivery cycle, 400 km design range, 19300 kg payload, 68000 km/year; Swiss climate. Combustion factors: EURO-VI. Operating fuel blends and electricity supplied by Premise regional scenario markets. Energy-battery capacity includes replacements and end of life through Premise capacity markets. Noise retained in companion audit only. HEV traction battery sized from retained motor-power design and cycle energy, with finite regenerative storage and continuous charging limits. Nominal capacity 13.009547 kWh; physical pack 256.56155 kg; fractional replacements 0.62111086. High-power LFP cell profile: A123 Systems (2014), Battery Pack Design, Validation, and Assembly Guide using A123 Systems Nanophosphate Cells, document 493005-002 Rev 02, Tables 4 and 30-33; AHR32113M1Ultra-B. https://ctc.chontech.ac.th/files/220427099180464_24051016164406.pdf. Continuous current ratings at 25 degrees C multiplied by the 2 V cutoff; conditioned pack assumed. 60% usable SOC window and 70% cell mass share. Cycle life is the inherited generic LFP assumption, not a guarantee for these high-rate operating conditions; no separate calendar-age correction. Generic chemistry prices are a cost proxy, not a high-power pack quotation. User-selected MIX capacity-market proxy: nominal kWh and replacements are preserved, but manufacturing chemistry and mass differ from the physical high-power LFP pack (19.7 kg/kWh versus 8.6 kg/kWh for Premise's ordinary 2020 LFP capacity recipe; MIX mass depends on chemistry shares). No mass-equivalence correction is applied to the MIX market. The lead-acid starter is separate and includes at least its initial battery. Manufacture year: 2020. Km over lifetime: 710000 km. Km per year: 68000 km/year. Tank-to-wheel efficiency: 22.1 \%. Tank-to-wheel energy consumption: 15106 kj/km. Fuel consumption: 42.4 l/100km. Electricity consumption: 0.0 kWh/100km. Battery capacity: 13 kWh. Fuel tank capacity: 1678 kWh. Power share from combustion engine: 77.5 \%. Combustion engine power: 376 kW. Electric motor power: 315 kW. Curb mass (excl. driver and cargo): 22054 kg. Driving mass (incl. driver and cargo): 41429 kg. Battery mass: 256 kg. Fuel cell system efficiency: 0.0 \%. Number of passengers onboard: 1.0 passenger(s). Available payload: 37870 kg. Payload: 19300 kg. Load factor: 51.0 \%. Autonomy on a full tank/battery: 400 km.
type | process
production amount | 1
source | Sacchi, R., Bauer, C., Cox, B. L. (2021). Does Size Matter? The Influence of Size, Load Factor, Range Autonomy, and Application Type on the Life Cycle Assessment of Current and Future Medium- and Heavy-Duty Vehicles. Environmental Science & Technology 55(8), 5224-5235. https://doi.org/10.1021/acs.est.0c07773
model | carculator_truck
model version | 0.5.2
model publication | Sacchi, R., Bauer, C., Cox, B. L. (2021). Does Size Matter? The Influence of Size, Load Factor, Range Autonomy, and Application Type on the Life Cycle Assessment of Current and Future Medium- and Heavy-Duty Vehicles. Environmental Science & Technology 55(8), 5224-5235. https://doi.org/10.1021/acs.est.0c07773
vehicle inventory provenance | {"schema version": 1, "family": "truck", "original model": "carculator_truck", "model publication": "Sacchi, R., Bauer, C., Cox, B. L. (2021). Does Size Matter? The Influence of Size, Load Factor, Range Autonomy, and Application Type on the Life Cycle Assessment of Current and Future Medium- and Heavy-Duty Vehicles. Environmental Science & Technology 55(8), 5224-5235. https://doi.org/10.1021/acs.est.0c07773", "model generation date": "2026-10-14", "libraries": {"carculator_truck": {"version": "0.5.2", "recorded git revision": "36242704a4d9b73f600398b622d1c48c70f5b77a"}, "carculator_utils": {"version": "1.3.7", "recorded git revision": "4bff8f6eea42aa9544c7482286bf15aa3eba4e56"}}, "source revision boundary": "Recorded repository HEADs; file hashes identify the actual generation sources, including any uncommitted changes.", "source file sha256": {"carculator_truck/carculator_truck/model.py": "5786d62fd4de3ad6c6f3346318beac22b79ccbcd27723cd8fbff5da105a42d8c", "carculator_truck/carculator_truck/hybrid_battery.py": "fa91dbc33b1e4374324e5c8166aef11694802ab80e14092518562b5d4e309239", "carculator_truck/carculator_truck/inventory.py": "071259a94158ae2af32c2690fd8be5182a0256e5cf4edeb3b9e68bbb60fc1d25", "carculator_truck/carculator_truck/data/extra_parameters.json": "466e5826240594c527b1b3e5123b9f4edc1a730fa1f7aef42b26423f16e641ac", "carculator_truck/carculator_truck/data/default_parameters.json": "a1da127f70f6c8eeed62e0c284356a04148e1a24f858b7af3aaba6cf698fbc4e", "carculator_truck/carculator_truck/data/payloads.yaml": "3e08a544e63a48f1a7af2d00b48d44136cbc5b94297344ab9db1bd80ce37b5bb", "carculator_utils/carculator_utils/hot_emissions.py": "f6c0ad5b23ecadbbd70b7680c462fa5ae689456852bc34e377bd192f7fc57e0f", "carculator_utils/carculator_utils/model.py": "105b6465c7008de25994b04945049e1f91f00cf0a49495d82de5362670300b48", "carculator_utils/dev/regenerate_premise_trucks.py": "49a9609ee3de1ead16f6d16377847a830cf6d4ee48592efdd9aaead08467860d", "carculator_utils/dev/premise_vehicle_battery_metadata.py": "dffd9125283ebfad536aef53520ad25cd5a50465a355d3144f32cf055e5e515b"}, "artifacts": {"raw.json": {"sha256": "ea64c3c39156a91a528d954fe8f362d1b5728d70903423d5bb89d18d15f8e6a6"}, "model_parameters.json": {"sha256": "01a1e52a722b2738f1e70e2eec1a591a07f4e96f2360f14a8b44d29067d9a19c"}, "vehicle_parameters.csv": {"sha256": "68af6a3122d84e2394fcd95c7a391bf7807eaa0d50a2c8c5ca4987ce31029ecd"}, "noise_audit.csv": {"sha256": "2d0d601d9d6902e6cfc399c8651e31ff28ce54f7f55719b53c0172ec3691a050"}}, "baseline year": 2020, "climate": "CH; Swiss annual-average thermal-demand assumptions", "driving cycle": "Regional delivery", "noise boundary": "Direct noise flows omitted from Premise imports; retained in noise_audit.csv identified by SHA-256.", "role": "vehicle production", "metadata updated": "2026-10-14", "baseline identity": {"name": "lorry production, diesel hybrid, 60 metric ton", "reference product": "truck", "location": "RER", "unit": "unit"}, "baseline vehicle parameters": {"power": 485.20458984375, "rated power": 0.0, "electric motor efficiency": 0.8999999761581421, "auxiliary power demand": 5700.0, "fuel cell power": 0.0, "fuel cell power share": 0.0, "fuel cell own consumption": 0.0, "battery power": 11.281005859375, "kilometers per year": 68000.0, "lifetime kilometers": 710000.0, "cargo mass": 19300.0, "curb mass": 22054.75390625, "driving mass": 41429.75390625, "gross mass": 60000.0, "target range": 400.0, "electric energy stored": 13.009547233581543, "energy battery mass": 256.5615539550781, "battery lifetime replacements": 0.6211108565330505}, "model size": "60t", "model powertrain": "HEV-d", "service templates": ["transport, freight, lorry, diesel hybrid, 60 metric ton"], "parameter units": "km/year, lifetime km, persons, masses kg, ranges km, stored energy kWh, motor/stack/battery power kW, auxiliary power demand W, efficiencies/power shares/gross-net multiplier dimensionless, replacements per vehicle, starts/day; all describe the 2020 baseline.", "proxy": false, "proxy boundary": "Native model vehicle; any services using it as a proxy record their own conversion.", "activity source": "Sacchi, R., Bauer, C., Cox, B. L. (2021). Does Size Matter? The Influence of Size, Load Factor, Range Autonomy, and Application Type on the Life Cycle Assessment of Current and Future Medium- and Heavy-Duty Vehicles. Environmental Science & Technology 55(8), 5224-5235. https://doi.org/10.1021/acs.est.0c07773"}
Exchanges
name | amount | location | unit | categories | type | reference product | comment
assembly operation, for lorry, carculator regional truck 2020 | 22054.7539 | RER | kilogram |  | technosphere | assembly operation, for lorry
exhaust system, for lorry, carculator regional truck 2020 | 330 | RER | kilogram |  | technosphere | exhaust system, for lorry
frame, blanks and saddle, for lorry, carculator regional truck 2020 | 8309 | RER | kilogram |  | technosphere | frame, blanks and saddle, for lorry
fuel tank, for diesel vehicle, carculator regional truck 2020 | 58.1103 | RER | kilogram |  | technosphere | fuel tank
gearbox, for lorry, carculator regional truck 2020 | 302.4 | RER | kilogram |  | technosphere | gearbox, for lorry
glider lightweighting, carculator regional truck 2020 | 166.18 | GLO | kilogram |  | technosphere | glider lightweighting
internal combustion engine, for lorry, carculator regional truck 2020 | 1102.8939 | RER | kilogram |  | technosphere | internal combustion engine, for lorry
lead acid battery, for lorry, carculator regional truck 2020 | 204.1641 | RER | kilogram |  | technosphere | lead acid battery, for lorry
other components, for hybrid electric lorry, carculator regional truck 2020 | 1589 | RER | kilogram |  | technosphere | other components, for hybrid electric lorry
power electronics, for lorry, carculator regional truck 2020 | 398 | RER | kilogram |  | technosphere | power electronics, for lorry
retarder, for lorry, carculator regional truck 2020 | 100.8 | RER | kilogram |  | technosphere | retarder, for lorry
suspension, for lorry, carculator regional truck 2020 | 5160 | RER | kilogram |  | technosphere | suspension, for lorry
tires and wheels, for lorry, carculator regional truck 2020 | 2133 | RER | kilogram |  | technosphere | tires and wheels, for lorry
transmission, for lorry, carculator regional truck 2020 | 436.8 | RER | kilogram |  | technosphere | transmission, for lorry
maintenance, lorry 40 metric ton | 1.5 | CH | unit |  | technosphere | maintenance, lorry 40 metric ton
market for electric motor, electric passenger car | 287.4665 | GLO | kilogram |  | technosphere | electric motor, electric passenger car
market for inverter, for electric passenger car | 20.8153 | GLO | kilogram |  | technosphere | inverter, for electric passenger car
market for power distribution unit, for electric passenger car | 4 | GLO | kilogram |  | technosphere | power distribution unit, for electric passenger car
treatment of used lorry, 40 metric ton | -1.5 | CH | unit |  | technosphere | used lorry, 40 metric ton
lorry production, diesel hybrid, 60 metric ton | 1 | RER | unit |  | production | truck
market for battery capacity (MIX scenario) | 21.0899 | GLO | kilowatt hour |  | technosphere | electricity storage capacity | 13.0095472336 kWh nominal * (1 + 0.621110856533 replacements); capacity market includes manufacture and end of life, replacing kg pack and disposal exchanges.
Activity | lorry production, diesel, 60 metric ton
reference product | truck
unit | unit
location | RER
comment | Original LCA model: carculator_truck 0.5.2; shared library carculator_utils 1.3.7. Model publication: Sacchi, R., Bauer, C., Cox, B. L. (2021). Does Size Matter? The Influence of Size, Load Factor, Range Autonomy, and Application Type on the Life Cycle Assessment of Current and Future Medium- and Heavy-Duty Vehicles. Environmental Science & Technology 55(8), 5224-5235. https://doi.org/10.1021/acs.est.0c07773 Vehicle specifications in the original-model comment below describe the 2020 baseline. Scenario-adjusted fuel purchases, efficiency and hardware are recorded separately by Premise. Original-model fuel volumes use model fuel densities; final purchases use the units of the linked suppliers. 2020 carculator_truck default parameters; Regional delivery cycle, 400 km design range, 19300 kg payload, 68000 km/year; Swiss climate. Combustion factors: EURO-VI. Operating fuel blends and electricity supplied by Premise regional scenario markets. Energy-battery capacity includes replacements and end of life through Premise capacity markets. Noise retained in companion audit only. Manufacture year: 2020. Km over lifetime: 710000 km. Km per year: 68000 km/year. Tank-to-wheel efficiency: 19.4 \%. Tank-to-wheel energy consumption: 17166 kj/km. Fuel consumption: 48.2 l/100km. Electricity consumption: 0.0 kWh/100km. Battery capacity: 0.0 kWh. Fuel tank capacity: 1907 kWh. Power share from combustion engine: 100.0 \%. Combustion engine power: 480 kW. Electric motor power: 0.0 kW. Curb mass (excl. driver and cargo): 21826 kg. Driving mass (incl. driver and cargo): 41201 kg. Battery mass: 0.0 kg. Fuel cell system efficiency: 0.0 \%. Number of passengers onboard: 1.0 passenger(s). Available payload: 38098 kg. Payload: 19300 kg. Load factor: 50.7 \%. Autonomy on a full tank/battery: 400 km.
type | process
production amount | 1
source | Sacchi, R., Bauer, C., Cox, B. L. (2021). Does Size Matter? The Influence of Size, Load Factor, Range Autonomy, and Application Type on the Life Cycle Assessment of Current and Future Medium- and Heavy-Duty Vehicles. Environmental Science & Technology 55(8), 5224-5235. https://doi.org/10.1021/acs.est.0c07773
model | carculator_truck
model version | 0.5.2
model publication | Sacchi, R., Bauer, C., Cox, B. L. (2021). Does Size Matter? The Influence of Size, Load Factor, Range Autonomy, and Application Type on the Life Cycle Assessment of Current and Future Medium- and Heavy-Duty Vehicles. Environmental Science & Technology 55(8), 5224-5235. https://doi.org/10.1021/acs.est.0c07773
vehicle inventory provenance | {"schema version": 1, "family": "truck", "original model": "carculator_truck", "model publication": "Sacchi, R., Bauer, C., Cox, B. L. (2021). Does Size Matter? The Influence of Size, Load Factor, Range Autonomy, and Application Type on the Life Cycle Assessment of Current and Future Medium- and Heavy-Duty Vehicles. Environmental Science & Technology 55(8), 5224-5235. https://doi.org/10.1021/acs.est.0c07773", "model generation date": "2026-10-14", "libraries": {"carculator_truck": {"version": "0.5.2", "recorded git revision": "36242704a4d9b73f600398b622d1c48c70f5b77a"}, "carculator_utils": {"version": "1.3.7", "recorded git revision": "4bff8f6eea42aa9544c7482286bf15aa3eba4e56"}}, "source revision boundary": "Recorded repository HEADs; file hashes identify the actual generation sources, including any uncommitted changes.", "source file sha256": {"carculator_truck/carculator_truck/model.py": "5786d62fd4de3ad6c6f3346318beac22b79ccbcd27723cd8fbff5da105a42d8c", "carculator_truck/carculator_truck/hybrid_battery.py": "fa91dbc33b1e4374324e5c8166aef11694802ab80e14092518562b5d4e309239", "carculator_truck/carculator_truck/inventory.py": "071259a94158ae2af32c2690fd8be5182a0256e5cf4edeb3b9e68bbb60fc1d25", "carculator_truck/carculator_truck/data/extra_parameters.json": "466e5826240594c527b1b3e5123b9f4edc1a730fa1f7aef42b26423f16e641ac", "carculator_truck/carculator_truck/data/default_parameters.json": "a1da127f70f6c8eeed62e0c284356a04148e1a24f858b7af3aaba6cf698fbc4e", "carculator_truck/carculator_truck/data/payloads.yaml": "3e08a544e63a48f1a7af2d00b48d44136cbc5b94297344ab9db1bd80ce37b5bb", "carculator_utils/carculator_utils/hot_emissions.py": "f6c0ad5b23ecadbbd70b7680c462fa5ae689456852bc34e377bd192f7fc57e0f", "carculator_utils/carculator_utils/model.py": "105b6465c7008de25994b04945049e1f91f00cf0a49495d82de5362670300b48", "carculator_utils/dev/regenerate_premise_trucks.py": "49a9609ee3de1ead16f6d16377847a830cf6d4ee48592efdd9aaead08467860d", "carculator_utils/dev/premise_vehicle_battery_metadata.py": "dffd9125283ebfad536aef53520ad25cd5a50465a355d3144f32cf055e5e515b"}, "artifacts": {"raw.json": {"sha256": "ea64c3c39156a91a528d954fe8f362d1b5728d70903423d5bb89d18d15f8e6a6"}, "model_parameters.json": {"sha256": "01a1e52a722b2738f1e70e2eec1a591a07f4e96f2360f14a8b44d29067d9a19c"}, "vehicle_parameters.csv": {"sha256": "68af6a3122d84e2394fcd95c7a391bf7807eaa0d50a2c8c5ca4987ce31029ecd"}, "noise_audit.csv": {"sha256": "2d0d601d9d6902e6cfc399c8651e31ff28ce54f7f55719b53c0172ec3691a050"}}, "baseline year": 2020, "climate": "CH; Swiss annual-average thermal-demand assumptions", "driving cycle": "Regional delivery", "noise boundary": "Direct noise flows omitted from Premise imports; retained in noise_audit.csv identified by SHA-256.", "role": "vehicle production", "metadata updated": "2026-10-14", "baseline identity": {"name": "lorry production, diesel, 60 metric ton", "reference product": "truck", "location": "RER", "unit": "unit"}, "baseline vehicle parameters": {"power": 480.1727294921875, "rated power": 0.0, "electric motor efficiency": 0.8999999761581421, "auxiliary power demand": 5700.0, "fuel cell power": 0.0, "fuel cell power share": 0.0, "fuel cell own consumption": 0.0, "battery power": 14.405181884765625, "kilometers per year": 68000.0, "lifetime kilometers": 710000.0, "cargo mass": 19300.0, "curb mass": 21826.033203125, "driving mass": 41201.03125, "gross mass": 60000.0, "target range": 400.0, "electric energy stored": 0.0, "energy battery mass": 0.0, "battery lifetime replacements": 0.0}, "model size": "60t", "model powertrain": "ICEV-d", "service templates": ["transport, freight, lorry, diesel, 60 metric ton"], "parameter units": "km/year, lifetime km, persons, masses kg, ranges km, stored energy kWh, motor/stack/battery power kW, auxiliary power demand W, efficiencies/power shares/gross-net multiplier dimensionless, replacements per vehicle, starts/day; all describe the 2020 baseline.", "proxy": false, "proxy boundary": "Native model vehicle; any services using it as a proxy record their own conversion.", "activity source": "Sacchi, R., Bauer, C., Cox, B. L. (2021). Does Size Matter? The Influence of Size, Load Factor, Range Autonomy, and Application Type on the Life Cycle Assessment of Current and Future Medium- and Heavy-Duty Vehicles. Environmental Science & Technology 55(8), 5224-5235. https://doi.org/10.1021/acs.est.0c07773"}
Exchanges
name | amount | location | unit | categories | type | reference product | comment
assembly operation, for lorry, carculator regional truck 2020 | 21826.0332 | RER | kilogram |  | technosphere | assembly operation, for lorry
exhaust system, for lorry, carculator regional truck 2020 | 330 | RER | kilogram |  | technosphere | exhaust system, for lorry
frame, blanks and saddle, for lorry, carculator regional truck 2020 | 8309 | RER | kilogram |  | technosphere | frame, blanks and saddle, for lorry
fuel tank, for diesel vehicle, carculator regional truck 2020 | 60.3031 | RER | kilogram |  | technosphere | fuel tank
gearbox, for lorry, carculator regional truck 2020 | 302.4 | RER | kilogram |  | technosphere | gearbox, for lorry
glider lightweighting, carculator regional truck 2020 | 166.18 | GLO | kilogram |  | technosphere | glider lightweighting
internal combustion engine, for lorry, carculator regional truck 2020 | 1394.4836 | RER | kilogram |  | technosphere | internal combustion engine, for lorry
lead acid battery, for lorry, carculator regional truck 2020 | 33.4118 | RER | kilogram |  | technosphere | lead acid battery, for lorry
other components, for hybrid electric lorry, carculator regional truck 2020 | 1589 | RER | kilogram |  | technosphere | other components, for hybrid electric lorry
power electronics, for lorry, carculator regional truck 2020 | 398 | RER | kilogram |  | technosphere | power electronics, for lorry
retarder, for lorry, carculator regional truck 2020 | 100.8 | RER | kilogram |  | technosphere | retarder, for lorry
suspension, for lorry, carculator regional truck 2020 | 5160 | RER | kilogram |  | technosphere | suspension, for lorry
tires and wheels, for lorry, carculator regional truck 2020 | 2133 | RER | kilogram |  | technosphere | tires and wheels, for lorry
transmission, for lorry, carculator regional truck 2020 | 436.8 | RER | kilogram |  | technosphere | transmission, for lorry
maintenance, lorry 40 metric ton | 1.5 | CH | unit |  | technosphere | maintenance, lorry 40 metric ton
treatment of used lorry, 40 metric ton | -1.5 | CH | unit |  | technosphere | used lorry, 40 metric ton
lorry production, diesel, 60 metric ton | 1 | RER | unit |  | production | truck
Activity | lorry production, compressed gas, 60 metric ton
reference product | truck
unit | unit
location | RER
comment | Original LCA model: carculator_truck 0.5.2; shared library carculator_utils 1.3.7. Model publication: Sacchi, R., Bauer, C., Cox, B. L. (2021). Does Size Matter? The Influence of Size, Load Factor, Range Autonomy, and Application Type on the Life Cycle Assessment of Current and Future Medium- and Heavy-Duty Vehicles. Environmental Science & Technology 55(8), 5224-5235. https://doi.org/10.1021/acs.est.0c07773 Vehicle specifications in the original-model comment below describe the 2020 baseline. Scenario-adjusted fuel purchases, efficiency and hardware are recorded separately by Premise. Original-model fuel volumes use model fuel densities; final purchases use the units of the linked suppliers. 2020 carculator_truck default parameters; Regional delivery cycle, 400 km design range, 19300 kg payload, 68000 km/year; Swiss climate. Combustion factors: EURO-VI. Operating fuel blends and electricity supplied by Premise regional scenario markets. Energy-battery capacity includes replacements and end of life through Premise capacity markets. Noise retained in companion audit only. Manufacture year: 2020. Km over lifetime: 710000 km. Km per year: 68000 km/year. Tank-to-wheel efficiency: 17.4 \%. Tank-to-wheel energy consumption: 19238 kj/km. Fuel consumption: 56488.3 l/100km. Electricity consumption: 0.0 kWh/100km. Battery capacity: 0.0 kWh. Fuel tank capacity: 2137 kWh. Power share from combustion engine: 100.0 \%. Combustion engine power: 487 kW. Electric motor power: 0.0 kW. Curb mass (excl. driver and cargo): 22178 kg. Driving mass (incl. driver and cargo): 41553 kg. Battery mass: 0.0 kg. Fuel cell system efficiency: 0.0 \%. Number of passengers onboard: 1.0 passenger(s). Available payload: 37746 kg. Payload: 19300 kg. Load factor: 51.1 \%. Autonomy on a full tank/battery: 400 km.
type | process
production amount | 1
source | Sacchi, R., Bauer, C., Cox, B. L. (2021). Does Size Matter? The Influence of Size, Load Factor, Range Autonomy, and Application Type on the Life Cycle Assessment of Current and Future Medium- and Heavy-Duty Vehicles. Environmental Science & Technology 55(8), 5224-5235. https://doi.org/10.1021/acs.est.0c07773
model | carculator_truck
model version | 0.5.2
model publication | Sacchi, R., Bauer, C., Cox, B. L. (2021). Does Size Matter? The Influence of Size, Load Factor, Range Autonomy, and Application Type on the Life Cycle Assessment of Current and Future Medium- and Heavy-Duty Vehicles. Environmental Science & Technology 55(8), 5224-5235. https://doi.org/10.1021/acs.est.0c07773
vehicle inventory provenance | {"schema version": 1, "family": "truck", "original model": "carculator_truck", "model publication": "Sacchi, R., Bauer, C., Cox, B. L. (2021). Does Size Matter? The Influence of Size, Load Factor, Range Autonomy, and Application Type on the Life Cycle Assessment of Current and Future Medium- and Heavy-Duty Vehicles. Environmental Science & Technology 55(8), 5224-5235. https://doi.org/10.1021/acs.est.0c07773", "model generation date": "2026-10-14", "libraries": {"carculator_truck": {"version": "0.5.2", "recorded git revision": "36242704a4d9b73f600398b622d1c48c70f5b77a"}, "carculator_utils": {"version": "1.3.7", "recorded git revision": "4bff8f6eea42aa9544c7482286bf15aa3eba4e56"}}, "source revision boundary": "Recorded repository HEADs; file hashes identify the actual generation sources, including any uncommitted changes.", "source file sha256": {"carculator_truck/carculator_truck/model.py": "5786d62fd4de3ad6c6f3346318beac22b79ccbcd27723cd8fbff5da105a42d8c", "carculator_truck/carculator_truck/hybrid_battery.py": "fa91dbc33b1e4374324e5c8166aef11694802ab80e14092518562b5d4e309239", "carculator_truck/carculator_truck/inventory.py": "071259a94158ae2af32c2690fd8be5182a0256e5cf4edeb3b9e68bbb60fc1d25", "carculator_truck/carculator_truck/data/extra_parameters.json": "466e5826240594c527b1b3e5123b9f4edc1a730fa1f7aef42b26423f16e641ac", "carculator_truck/carculator_truck/data/default_parameters.json": "a1da127f70f6c8eeed62e0c284356a04148e1a24f858b7af3aaba6cf698fbc4e", "carculator_truck/carculator_truck/data/payloads.yaml": "3e08a544e63a48f1a7af2d00b48d44136cbc5b94297344ab9db1bd80ce37b5bb", "carculator_utils/carculator_utils/hot_emissions.py": "f6c0ad5b23ecadbbd70b7680c462fa5ae689456852bc34e377bd192f7fc57e0f", "carculator_utils/carculator_utils/model.py": "105b6465c7008de25994b04945049e1f91f00cf0a49495d82de5362670300b48", "carculator_utils/dev/regenerate_premise_trucks.py": "49a9609ee3de1ead16f6d16377847a830cf6d4ee48592efdd9aaead08467860d", "carculator_utils/dev/premise_vehicle_battery_metadata.py": "dffd9125283ebfad536aef53520ad25cd5a50465a355d3144f32cf055e5e515b"}, "artifacts": {"raw.json": {"sha256": "ea64c3c39156a91a528d954fe8f362d1b5728d70903423d5bb89d18d15f8e6a6"}, "model_parameters.json": {"sha256": "01a1e52a722b2738f1e70e2eec1a591a07f4e96f2360f14a8b44d29067d9a19c"}, "vehicle_parameters.csv": {"sha256": "68af6a3122d84e2394fcd95c7a391bf7807eaa0d50a2c8c5ca4987ce31029ecd"}, "noise_audit.csv": {"sha256": "2d0d601d9d6902e6cfc399c8651e31ff28ce54f7f55719b53c0172ec3691a050"}}, "baseline year": 2020, "climate": "CH; Swiss annual-average thermal-demand assumptions", "driving cycle": "Regional delivery", "noise boundary": "Direct noise flows omitted from Premise imports; retained in noise_audit.csv identified by SHA-256.", "role": "vehicle production", "metadata updated": "2026-10-14", "baseline identity": {"name": "lorry production, compressed gas, 60 metric ton", "reference product": "truck", "location": "RER", "unit": "unit"}, "baseline vehicle parameters": {"power": 487.9310302734375, "rated power": 0.0, "electric motor efficiency": 0.8999999761581421, "auxiliary power demand": 5700.0, "fuel cell power": 0.0, "fuel cell power share": 0.0, "fuel cell own consumption": 0.0, "battery power": 14.637930870056152, "kilometers per year": 68000.0, "lifetime kilometers": 710000.0, "cargo mass": 19300.0, "curb mass": 22178.68359375, "driving mass": 41553.68359375, "gross mass": 60000.0, "target range": 400.0, "electric energy stored": 0.0, "energy battery mass": 0.0, "battery lifetime replacements": 0.0}, "model size": "60t", "model powertrain": "ICEV-g", "service templates": ["transport, freight, lorry, compressed gas, 60 metric ton"], "parameter units": "km/year, lifetime km, persons, masses kg, ranges km, stored energy kWh, motor/stack/battery power kW, auxiliary power demand W, efficiencies/power shares/gross-net multiplier dimensionless, replacements per vehicle, starts/day; all describe the 2020 baseline.", "proxy": false, "proxy boundary": "Native model vehicle; any services using it as a proxy record their own conversion.", "activity source": "Sacchi, R., Bauer, C., Cox, B. L. (2021). Does Size Matter? The Influence of Size, Load Factor, Range Autonomy, and Application Type on the Life Cycle Assessment of Current and Future Medium- and Heavy-Duty Vehicles. Environmental Science & Technology 55(8), 5224-5235. https://doi.org/10.1021/acs.est.0c07773"}
Exchanges
name | amount | location | unit | categories | type | reference product | comment
assembly operation, for lorry, carculator regional truck 2020 | 22178.6836 | RER | kilogram |  | technosphere | assembly operation, for lorry
exhaust system, for lorry, carculator regional truck 2020 | 330 | RER | kilogram |  | technosphere | exhaust system, for lorry
frame, blanks and saddle, for lorry, carculator regional truck 2020 | 8309 | RER | kilogram |  | technosphere | frame, blanks and saddle, for lorry
fuel tank assembly, compressed natural gas, 200 bar, carculator regional truck 2020 | 231.994 | RER | kilogram |  | technosphere | fuel tank, compressed natural gas, 200 bar
gearbox, for lorry, carculator regional truck 2020 | 302.4 | RER | kilogram |  | technosphere | gearbox, for lorry
glider lightweighting, carculator regional truck 2020 | 166.18 | GLO | kilogram |  | technosphere | glider lightweighting
internal combustion engine, for lorry, carculator regional truck 2020 | 1572 | RER | kilogram |  | technosphere | internal combustion engine, for lorry
lead acid battery, for lorry, carculator regional truck 2020 | 33.4118 | RER | kilogram |  | technosphere | lead acid battery, for lorry
other components, for hybrid electric lorry, carculator regional truck 2020 | 1589 | RER | kilogram |  | technosphere | other components, for hybrid electric lorry
power electronics, for lorry, carculator regional truck 2020 | 398 | RER | kilogram |  | technosphere | power electronics, for lorry
retarder, for lorry, carculator regional truck 2020 | 100.8 | RER | kilogram |  | technosphere | retarder, for lorry
suspension, for lorry, carculator regional truck 2020 | 5160 | RER | kilogram |  | technosphere | suspension, for lorry
tires and wheels, for lorry, carculator regional truck 2020 | 2133 | RER | kilogram |  | technosphere | tires and wheels, for lorry
transmission, for lorry, carculator regional truck 2020 | 436.8 | RER | kilogram |  | technosphere | transmission, for lorry
maintenance, lorry 40 metric ton | 1.5 | CH | unit |  | technosphere | maintenance, lorry 40 metric ton
treatment of used lorry, 40 metric ton | -1.5 | CH | unit |  | technosphere | used lorry, 40 metric ton
lorry production, compressed gas, 60 metric ton | 1 | RER | unit |  | production | truck
Activity | lorry production, plugin diesel hybrid, 60 metric ton
reference product | truck
unit | unit
location | RER
comment | Original LCA model: carculator_truck 0.5.2; shared library carculator_utils 1.3.7. Model publication: Sacchi, R., Bauer, C., Cox, B. L. (2021). Does Size Matter? The Influence of Size, Load Factor, Range Autonomy, and Application Type on the Life Cycle Assessment of Current and Future Medium- and Heavy-Duty Vehicles. Environmental Science & Technology 55(8), 5224-5235. https://doi.org/10.1021/acs.est.0c07773 Vehicle specifications in the original-model comment below describe the 2020 baseline. Scenario-adjusted fuel purchases, efficiency and hardware are recorded separately by Premise. Original-model fuel volumes use model fuel densities; final purchases use the units of the linked suppliers. Hybrid hot-exhaust deterioration uses the corresponding petrol/diesel ICEV engine's bundled endpoint factors, as for hot emission factors. This is an uncalibrated hybrid ageing proxy: the existing lifetime-average formula uses vehicle lifetime kilometres, without an extra PHEV utility-factor adjustment. PHEV combustion emissions are weighted once when combining driving modes; cold-start and evaporative factors are not multiplied by hot-exhaust deterioration. 2020 carculator_truck default parameters; Regional delivery cycle, 400 km design range, 19300 kg payload, 68000 km/year; Swiss climate. Combustion factors: EURO-VI. Operating fuel blends and electricity supplied by Premise regional scenario markets. Energy-battery capacity includes replacements and end of life through Premise capacity markets. Noise retained in companion audit only. PHEV electric mode is sized for 60 km, combustion mode for 400 km. Nominal battery kWh is the shared model's full physical pack capacity, verified against cell mass and energy density. Fractional replacement demand uses electric-share-weighted lifetime net stored energy, nominal capacity and cycle life; the initial pack is subtracted once before clipping to 0-3 replacements. No separate calendar-age or combustion-mode cycling correction is included in this inherited approximation. Manufacture year: 2020. Km over lifetime: 710000 km. Km per year: 68000 km/year. Tank-to-wheel efficiency: 25.7 \%. Tank-to-wheel energy consumption: 12968 kj/km. Fuel consumption: 34.4 l/100km. Electricity consumption: 23.1 kWh/100km. Battery capacity: 102.483 kWh. Fuel tank capacity: 1598 kWh. Power share from combustion engine: 85.0 \%. Combustion engine power: 413 kW. Electric motor power: 350 kW. Curb mass (excl. driver and cargo): 21948 kg. Driving mass (incl. driver and cargo): 41323 kg. Battery mass: 610 kg. Fuel cell system efficiency: 0.0 \%. Number of passengers onboard: 1.0 passenger(s). Available payload: 37976 kg. Payload: 19300 kg. Load factor: 50.8 \%. PHEV mode ranges are recorded separately in the generation metadata.
type | process
production amount | 1
vehicle battery sizing | {"version": 1, "baseline year": 2020, "family": "truck", "powertrain": "PHEV-d", "chemistry": "NMC-622", "capacity kWh": 102.48260498046875, "pack mass kg": 610.0155029296875, "cell density kWh/kg": 0.23999999463558197, "cell mass share": 0.699999988079071, "curb mass kg": 21948.736328125, "driving mass kg": 41323.73828125, "electric range km": 60.00000089406967, "electric share": 0.14999999105930328, "stored kWh per electric km": 1.3664347330729167, "depth of discharge": 0.800000011920929, "charge efficiency": 0.9848857522010803, "charger efficiency": 0.8999999761581421, "replacements": 0.0, "lifetime km": 710000.0, "annual km": 68000.0, "wear source": "carculator_utils.particulates_emissions and inventory.add_abrasion_emissions; baseline mode/cycle/recuperation shares", "gross mass kg": 60000.0, "cargo mass kg": 19300.0, "wear terms": {"road": [[0.07177988576671869, 40438.9609375, 0.6666666666666666], [0.07567411430592272, 40438.9609375, 0.9090909090909091], [0.41370308606247386, 41479.875, 0.6666666666666666], [0.4388429138648847, 41479.875, 0.9090909090909091]], "tyre": [[0.05252187102571063, 40438.9609375, 0.4347826086956522], [0.09509284738883997, 40438.9609375, 0.9090909090909091], [0.30093089564939585, 41479.875, 0.4347826086956522], [0.5514543859360534, 41479.875, 0.9090909090909091]], "brake": [[0.004164776873719572, 40438.9609375, 0.5263157894736842], [0.006819809109334501, 40438.9609375, 0.6666666666666666], [0.0019926354982746433, 40438.9609375, 0.7692307692307692], [0.1341768843628552, 40438.9609375, 0.9090909090909091], [0.023918207047024864, 41479.875, 0.5263157894736842], [0.039305942671154386, 41479.875, 0.6666666666666666], [0.011514521813710474, 41479.875, 0.7692307692307692], [0.7781072226239264, 41479.875, 0.9090909090909091]]}, "grid kWh per service": 0.01198103824229219}
source | Sacchi, R., Bauer, C., Cox, B. L. (2021). Does Size Matter? The Influence of Size, Load Factor, Range Autonomy, and Application Type on the Life Cycle Assessment of Current and Future Medium- and Heavy-Duty Vehicles. Environmental Science & Technology 55(8), 5224-5235. https://doi.org/10.1021/acs.est.0c07773
model | carculator_truck
model version | 0.5.2
model publication | Sacchi, R., Bauer, C., Cox, B. L. (2021). Does Size Matter? The Influence of Size, Load Factor, Range Autonomy, and Application Type on the Life Cycle Assessment of Current and Future Medium- and Heavy-Duty Vehicles. Environmental Science & Technology 55(8), 5224-5235. https://doi.org/10.1021/acs.est.0c07773
vehicle inventory provenance | {"schema version": 1, "family": "truck", "original model": "carculator_truck", "model publication": "Sacchi, R., Bauer, C., Cox, B. L. (2021). Does Size Matter? The Influence of Size, Load Factor, Range Autonomy, and Application Type on the Life Cycle Assessment of Current and Future Medium- and Heavy-Duty Vehicles. Environmental Science & Technology 55(8), 5224-5235. https://doi.org/10.1021/acs.est.0c07773", "model generation date": "2026-10-14", "libraries": {"carculator_truck": {"version": "0.5.2", "recorded git revision": "36242704a4d9b73f600398b622d1c48c70f5b77a"}, "carculator_utils": {"version": "1.3.7", "recorded git revision": "4bff8f6eea42aa9544c7482286bf15aa3eba4e56"}}, "source revision boundary": "Recorded repository HEADs; file hashes identify the actual generation sources, including any uncommitted changes.", "source file sha256": {"carculator_truck/carculator_truck/model.py": "5786d62fd4de3ad6c6f3346318beac22b79ccbcd27723cd8fbff5da105a42d8c", "carculator_truck/carculator_truck/hybrid_battery.py": "fa91dbc33b1e4374324e5c8166aef11694802ab80e14092518562b5d4e309239", "carculator_truck/carculator_truck/inventory.py": "071259a94158ae2af32c2690fd8be5182a0256e5cf4edeb3b9e68bbb60fc1d25", "carculator_truck/carculator_truck/data/extra_parameters.json": "466e5826240594c527b1b3e5123b9f4edc1a730fa1f7aef42b26423f16e641ac", "carculator_truck/carculator_truck/data/default_parameters.json": "a1da127f70f6c8eeed62e0c284356a04148e1a24f858b7af3aaba6cf698fbc4e", "carculator_truck/carculator_truck/data/payloads.yaml": "3e08a544e63a48f1a7af2d00b48d44136cbc5b94297344ab9db1bd80ce37b5bb", "carculator_utils/carculator_utils/hot_emissions.py": "f6c0ad5b23ecadbbd70b7680c462fa5ae689456852bc34e377bd192f7fc57e0f", "carculator_utils/carculator_utils/model.py": "105b6465c7008de25994b04945049e1f91f00cf0a49495d82de5362670300b48", "carculator_utils/dev/regenerate_premise_trucks.py": "49a9609ee3de1ead16f6d16377847a830cf6d4ee48592efdd9aaead08467860d", "carculator_utils/dev/premise_vehicle_battery_metadata.py": "dffd9125283ebfad536aef53520ad25cd5a50465a355d3144f32cf055e5e515b"}, "artifacts": {"raw.json": {"sha256": "ea64c3c39156a91a528d954fe8f362d1b5728d70903423d5bb89d18d15f8e6a6"}, "model_parameters.json": {"sha256": "01a1e52a722b2738f1e70e2eec1a591a07f4e96f2360f14a8b44d29067d9a19c"}, "vehicle_parameters.csv": {"sha256": "68af6a3122d84e2394fcd95c7a391bf7807eaa0d50a2c8c5ca4987ce31029ecd"}, "noise_audit.csv": {"sha256": "2d0d601d9d6902e6cfc399c8651e31ff28ce54f7f55719b53c0172ec3691a050"}}, "baseline year": 2020, "climate": "CH; Swiss annual-average thermal-demand assumptions", "driving cycle": "Regional delivery", "noise boundary": "Direct noise flows omitted from Premise imports; retained in noise_audit.csv identified by SHA-256.", "role": "vehicle production", "metadata updated": "2026-10-14", "baseline identity": {"name": "lorry production, plugin diesel hybrid, 60 metric ton", "reference product": "truck", "location": "RER", "unit": "unit"}, "baseline vehicle parameters": {"power": 495.5105895996094, "rated power": 0.0, "electric motor efficiency": 0.8999999761581421, "auxiliary power demand": 5775.0, "fuel cell power": 0.0, "fuel cell power share": 0.0, "fuel cell own consumption": 0.0, "battery power": 12.400834083557129, "kilometers per year": 68000.0, "lifetime kilometers": 710000.0, "cargo mass": 19300.0, "curb mass": 21948.736328125, "driving mass": 41323.73828125, "gross mass": 60000.0, "target range": 459.9999694824219, "electric energy stored": 102.48260498046875, "energy battery mass": 610.0155029296875, "battery lifetime replacements": 0.0}, "model size": "60t", "model powertrain": "PHEV-d", "service templates": ["transport, freight, lorry, plugin diesel hybrid, 60 metric ton"], "parameter units": "km/year, lifetime km, persons, masses kg, ranges km, stored energy kWh, motor/stack/battery power kW, auxiliary power demand W, efficiencies/power shares/gross-net multiplier dimensionless, replacements per vehicle, starts/day; all describe the 2020 baseline.", "proxy": false, "proxy boundary": "Native model vehicle; any services using it as a proxy record their own conversion.", "activity source": "Sacchi, R., Bauer, C., Cox, B. L. (2021). Does Size Matter? The Influence of Size, Load Factor, Range Autonomy, and Application Type on the Life Cycle Assessment of Current and Future Medium- and Heavy-Duty Vehicles. Environmental Science & Technology 55(8), 5224-5235. https://doi.org/10.1021/acs.est.0c07773"}
Exchanges
name | amount | location | unit | categories | type | reference product | comment
EV charger, level 3, plugin, 200 kW, carculator regional truck 2020 | 0.018272 | RER | unit |  | technosphere | EV charger, level 3, plugin, 200 kW
assembly operation, for lorry, carculator regional truck 2020 | 21948.7363 | RER | kilogram |  | technosphere | assembly operation, for lorry
exhaust system, for lorry, carculator regional truck 2020 | 280.5 | RER | kilogram |  | technosphere | exhaust system, for lorry
frame, blanks and saddle, for lorry, carculator regional truck 2020 | 8309 | RER | kilogram |  | technosphere | frame, blanks and saddle, for lorry
fuel tank, for diesel vehicle, carculator regional truck 2020 | 57.2746 | RER | kilogram |  | technosphere | fuel tank
gearbox, for lorry, carculator regional truck 2020 | 302.4 | RER | kilogram |  | technosphere | gearbox, for lorry
glider lightweighting, carculator regional truck 2020 | 166.18 | GLO | kilogram |  | technosphere | glider lightweighting
internal combustion engine, for lorry, carculator regional truck 2020 | 1199.9111 | RER | kilogram |  | technosphere | internal combustion engine, for lorry
lead acid battery, for lorry, carculator regional truck 2020 | 33.4118 | RER | kilogram |  | technosphere | lead acid battery, for lorry
other components, for hybrid electric lorry, carculator regional truck 2020 | 1589 | RER | kilogram |  | technosphere | other components, for hybrid electric lorry
power electronics, for lorry, carculator regional truck 2020 | 398 | RER | kilogram |  | technosphere | power electronics, for lorry
retarder, for lorry, carculator regional truck 2020 | 100.8 | RER | kilogram |  | technosphere | retarder, for lorry
suspension, for lorry, carculator regional truck 2020 | 5160 | RER | kilogram |  | technosphere | suspension, for lorry
tires and wheels, for lorry, carculator regional truck 2020 | 2133 | RER | kilogram |  | technosphere | tires and wheels, for lorry
transmission, for lorry, carculator regional truck 2020 | 436.8 | RER | kilogram |  | technosphere | transmission, for lorry
maintenance, lorry 40 metric ton | 1.5 | CH | unit |  | technosphere | maintenance, lorry 40 metric ton
market for converter, for electric passenger car | 3.75 | GLO | kilogram |  | technosphere | converter, for electric passenger car
market for electric motor, electric passenger car | 335.7163 | GLO | kilogram |  | technosphere | electric motor, electric passenger car
market for inverter, for electric passenger car | 33.1261 | GLO | kilogram |  | technosphere | inverter, for electric passenger car
market for power distribution unit, for electric passenger car | 4 | GLO | kilogram |  | technosphere | power distribution unit, for electric passenger car
treatment of used lorry, 40 metric ton | -1.5 | CH | unit |  | technosphere | used lorry, 40 metric ton
lorry production, plugin diesel hybrid, 60 metric ton | 1 | RER | unit |  | production | truck
market for battery capacity (MIX scenario) | 102.4826 | GLO | kilowatt hour |  | technosphere | electricity storage capacity | 102.48260498 kWh nominal * (1 + 0 replacements); capacity market includes manufacture and end of life, replacing kg pack and disposal exchanges.
Activity | lorry production, battery electric, 7.5 metric ton
reference product | truck
unit | unit
location | RER
comment | Original LCA model: carculator_truck 0.5.2; shared library carculator_utils 1.3.7. Model publication: Sacchi, R., Bauer, C., Cox, B. L. (2021). Does Size Matter? The Influence of Size, Load Factor, Range Autonomy, and Application Type on the Life Cycle Assessment of Current and Future Medium- and Heavy-Duty Vehicles. Environmental Science & Technology 55(8), 5224-5235. https://doi.org/10.1021/acs.est.0c07773 Vehicle specifications in the original-model comment below describe the 2020 baseline. Scenario-adjusted fuel purchases, efficiency and hardware are recorded separately by Premise. Original-model fuel volumes use model fuel densities; final purchases use the units of the linked suppliers. 2020 carculator_truck default parameters; Regional delivery cycle, 400 km design range, 1750 kg payload, 33000 km/year; Swiss climate. Combustion factors: EURO-VI. Operating fuel blends and electricity supplied by Premise regional scenario markets. Energy-battery capacity includes replacements and end of life through Premise capacity markets. Noise retained in companion audit only. Manufacture year: 2020. Km over lifetime: 397000 km. Km per year: 33000 km/year. Tank-to-wheel efficiency: 68.5 \%. Tank-to-wheel energy consumption: 1463 kj/km. Fuel consumption: 0.0 l/100km. Electricity consumption: 45.9 kWh/100km. Battery capacity: 203 kWh. Fuel tank capacity: 0.0 kWh. Power share from combustion engine: 0.0 \%. Combustion engine power: 0.0 kW. Electric motor power: 121 kW. Curb mass (excl. driver and cargo): 4672 kg. Driving mass (incl. driver and cargo): 6497 kg. Battery mass: 1209 kg. Fuel cell system efficiency: 0.0 \%. Number of passengers onboard: 1.0 passenger(s). Available payload: 2752 kg. Payload: 1750 kg. Load factor: 63.6 \%. Autonomy on a full tank/battery: 400 km.
type | process
production amount | 1
vehicle battery sizing | {"version": 1, "baseline year": 2020, "family": "truck", "powertrain": "BEV", "chemistry": "NMC-622", "capacity kWh": 203.23329162597656, "pack mass kg": 1209.7220458984375, "cell density kWh/kg": 0.23999999463558197, "cell mass share": 0.699999988079071, "curb mass kg": 4672.6650390625, "driving mass kg": 6497.6650390625, "electric range km": 400.0000159711536, "electric share": 1, "stored kWh per electric km": 0.4064665730794271, "depth of discharge": 0.800000011920929, "charge efficiency": 0.9848857522010803, "charger efficiency": 0.8999999761581421, "replacements": 0.0, "lifetime km": 397000.0, "annual km": 33000.0, "wear source": "carculator_utils.particulates_emissions and inventory.add_abrasion_emissions; baseline mode/cycle/recuperation shares", "gross mass kg": 7500.0, "cargo mass kg": 1750.0, "wear terms": {"road": [[0.5963801197282335, 6497.6650390625, 0.6666666666666666], [0.40361988027176654, 6497.6650390625, 0.9090909090909091]], "tyre": [[0.5579151847938746, 6497.6650390625, 0.4347826086956522], [0.4420848152061254, 6497.6650390625, 0.9090909090909091]], "brake": [[0.041411950231617714, 6497.6650390625, 0.5263157894736842], [0.045986208982144505, 6497.6650390625, 0.6666666666666666], [0.024758641172930064, 6497.6650390625, 0.7692307692307692], [0.8878431996133077, 6497.6650390625, 0.9090909090909091]]}, "grid kWh per service": 0.2620344843183245}
source | Sacchi, R., Bauer, C., Cox, B. L. (2021). Does Size Matter? The Influence of Size, Load Factor, Range Autonomy, and Application Type on the Life Cycle Assessment of Current and Future Medium- and Heavy-Duty Vehicles. Environmental Science & Technology 55(8), 5224-5235. https://doi.org/10.1021/acs.est.0c07773
model | carculator_truck
model version | 0.5.2
model publication | Sacchi, R., Bauer, C., Cox, B. L. (2021). Does Size Matter? The Influence of Size, Load Factor, Range Autonomy, and Application Type on the Life Cycle Assessment of Current and Future Medium- and Heavy-Duty Vehicles. Environmental Science & Technology 55(8), 5224-5235. https://doi.org/10.1021/acs.est.0c07773
vehicle inventory provenance | {"schema version": 1, "family": "truck", "original model": "carculator_truck", "model publication": "Sacchi, R., Bauer, C., Cox, B. L. (2021). Does Size Matter? The Influence of Size, Load Factor, Range Autonomy, and Application Type on the Life Cycle Assessment of Current and Future Medium- and Heavy-Duty Vehicles. Environmental Science & Technology 55(8), 5224-5235. https://doi.org/10.1021/acs.est.0c07773", "model generation date": "2026-10-14", "libraries": {"carculator_truck": {"version": "0.5.2", "recorded git revision": "36242704a4d9b73f600398b622d1c48c70f5b77a"}, "carculator_utils": {"version": "1.3.7", "recorded git revision": "4bff8f6eea42aa9544c7482286bf15aa3eba4e56"}}, "source revision boundary": "Recorded repository HEADs; file hashes identify the actual generation sources, including any uncommitted changes.", "source file sha256": {"carculator_truck/carculator_truck/model.py": "5786d62fd4de3ad6c6f3346318beac22b79ccbcd27723cd8fbff5da105a42d8c", "carculator_truck/carculator_truck/hybrid_battery.py": "fa91dbc33b1e4374324e5c8166aef11694802ab80e14092518562b5d4e309239", "carculator_truck/carculator_truck/inventory.py": "071259a94158ae2af32c2690fd8be5182a0256e5cf4edeb3b9e68bbb60fc1d25", "carculator_truck/carculator_truck/data/extra_parameters.json": "466e5826240594c527b1b3e5123b9f4edc1a730fa1f7aef42b26423f16e641ac", "carculator_truck/carculator_truck/data/default_parameters.json": "a1da127f70f6c8eeed62e0c284356a04148e1a24f858b7af3aaba6cf698fbc4e", "carculator_truck/carculator_truck/data/payloads.yaml": "3e08a544e63a48f1a7af2d00b48d44136cbc5b94297344ab9db1bd80ce37b5bb", "carculator_utils/carculator_utils/hot_emissions.py": "f6c0ad5b23ecadbbd70b7680c462fa5ae689456852bc34e377bd192f7fc57e0f", "carculator_utils/carculator_utils/model.py": "105b6465c7008de25994b04945049e1f91f00cf0a49495d82de5362670300b48", "carculator_utils/dev/regenerate_premise_trucks.py": "49a9609ee3de1ead16f6d16377847a830cf6d4ee48592efdd9aaead08467860d", "carculator_utils/dev/premise_vehicle_battery_metadata.py": "dffd9125283ebfad536aef53520ad25cd5a50465a355d3144f32cf055e5e515b"}, "artifacts": {"raw.json": {"sha256": "ea64c3c39156a91a528d954fe8f362d1b5728d70903423d5bb89d18d15f8e6a6"}, "model_parameters.json": {"sha256": "01a1e52a722b2738f1e70e2eec1a591a07f4e96f2360f14a8b44d29067d9a19c"}, "vehicle_parameters.csv": {"sha256": "68af6a3122d84e2394fcd95c7a391bf7807eaa0d50a2c8c5ca4987ce31029ecd"}, "noise_audit.csv": {"sha256": "2d0d601d9d6902e6cfc399c8651e31ff28ce54f7f55719b53c0172ec3691a050"}}, "baseline year": 2020, "climate": "CH; Swiss annual-average thermal-demand assumptions", "driving cycle": "Regional delivery", "noise boundary": "Direct noise flows omitted from Premise imports; retained in noise_audit.csv identified by SHA-256.", "role": "vehicle production", "metadata updated": "2026-10-14", "baseline identity": {"name": "lorry production, battery electric, 7.5 metric ton", "reference product": "truck", "location": "RER", "unit": "unit"}, "baseline vehicle parameters": {"power": 121.48928833007812, "rated power": 0.0, "electric motor efficiency": 0.8999999761581421, "auxiliary power demand": 3187.5, "fuel cell power": 0.0, "fuel cell power share": 0.0, "fuel cell own consumption": 0.0, "battery power": 0.0, "kilometers per year": 33000.0, "lifetime kilometers": 397000.0, "cargo mass": 1750.0, "curb mass": 4672.6650390625, "driving mass": 6497.6650390625, "gross mass": 7500.0, "target range": 400.0, "electric energy stored": 203.23329162597656, "energy battery mass": 1209.7220458984375, "battery lifetime replacements": 0.0}, "model size": "7.5t", "model powertrain": "BEV", "service templates": ["transport, freight, lorry, battery electric, 7.5 metric ton"], "parameter units": "km/year, lifetime km, persons, masses kg, ranges km, stored energy kWh, motor/stack/battery power kW, auxiliary power demand W, efficiencies/power shares/gross-net multiplier dimensionless, replacements per vehicle, starts/day; all describe the 2020 baseline.", "proxy": false, "proxy boundary": "Native model vehicle; any services using it as a proxy record their own conversion.", "activity source": "Sacchi, R., Bauer, C., Cox, B. L. (2021). Does Size Matter? The Influence of Size, Load Factor, Range Autonomy, and Application Type on the Life Cycle Assessment of Current and Future Medium- and Heavy-Duty Vehicles. Environmental Science & Technology 55(8), 5224-5235. https://doi.org/10.1021/acs.est.0c07773"}
Exchanges
name | amount | location | unit | categories | type | reference product | comment
EV charger, level 3, plugin, 200 kW, carculator regional truck 2020 | 0.072182 | RER | unit |  | technosphere | EV charger, level 3, plugin, 200 kW
assembly operation, for lorry, carculator regional truck 2020 | 4672.665 | RER | kilogram |  | technosphere | assembly operation, for lorry
frame, blanks and saddle, for lorry, carculator regional truck 2020 | 1506 | RER | kilogram |  | technosphere | frame, blanks and saddle, for lorry
gearbox, for lorry, carculator regional truck 2020 | 63.72 | RER | kilogram |  | technosphere | gearbox, for lorry
glider lightweighting, carculator regional truck 2020 | 75.3 | GLO | kilogram |  | technosphere | glider lightweighting
other components, for electric lorry, carculator regional truck 2020 | 256 | RER | kilogram |  | technosphere | other components, for electric lorry
power electronics, for lorry, carculator regional truck 2020 | 52 | RER | kilogram |  | technosphere | power electronics, for lorry
retarder, for lorry, carculator regional truck 2020 | 21.24 | RER | kilogram |  | technosphere | retarder, for lorry
suspension, for lorry, carculator regional truck 2020 | 717 | RER | kilogram |  | technosphere | suspension, for lorry
tires and wheels, for lorry, carculator regional truck 2020 | 416 | RER | kilogram |  | technosphere | tires and wheels, for lorry
transmission, for lorry, carculator regional truck 2020 | 92.04 | RER | kilogram |  | technosphere | transmission, for lorry
maintenance, lorry 16 metric ton | 0.46875 | CH | unit |  | technosphere | maintenance, lorry 16 metric ton
market for converter, for electric passenger car | 25 | GLO | kilogram |  | technosphere | converter, for electric passenger car
market for electric motor, electric passenger car | 63.3538 | GLO | kilogram |  | technosphere | electric motor, electric passenger car
market for inverter, for electric passenger car | 10.5389 | GLO | kilogram |  | technosphere | inverter, for electric passenger car
market for power distribution unit, for electric passenger car | 4 | GLO | kilogram |  | technosphere | power distribution unit, for electric passenger car
treatment of used lorry, 16 metric ton | -0.46875 | CH | unit |  | technosphere | used lorry, 16 metric ton
lorry production, battery electric, 7.5 metric ton | 1 | RER | unit |  | production | truck
market for battery capacity (MIX scenario) | 203.2333 | GLO | kilowatt hour |  | technosphere | electricity storage capacity | 203.233291626 kWh nominal * (1 + 0 replacements); capacity market includes manufacture and end of life, replacing kg pack and disposal exchanges.
Activity | lorry production, fuel cell electric, 7.5 metric ton
reference product | truck
unit | unit
location | RER
comment | Original LCA model: carculator_truck 0.5.2; shared library carculator_utils 1.3.7. Model publication: Sacchi, R., Bauer, C., Cox, B. L. (2021). Does Size Matter? The Influence of Size, Load Factor, Range Autonomy, and Application Type on the Life Cycle Assessment of Current and Future Medium- and Heavy-Duty Vehicles. Environmental Science & Technology 55(8), 5224-5235. https://doi.org/10.1021/acs.est.0c07773 Vehicle specifications in the original-model comment below describe the 2020 baseline. Scenario-adjusted fuel purchases, efficiency and hardware are recorded separately by Premise. Original-model fuel volumes use model fuel densities; final purchases use the units of the linked suppliers. FCEV buffer power is the complement of net fuel-cell power in the electrical supply allocation: motor shaft power divided by motor/inverter efficiency, plus auxiliary DC demand. The original fuel-cell/battery percentage split is retained on this electrical boundary; gross fuel-cell stack power includes its own consumption once. Complete pack mass equals cell mass divided by cell mass share. This accounting does not independently validate traction-cell charge/discharge limits, fuel-cell dynamics or sustained power delivery. The traction buffer retains the original energy-sizing assumption: 20 kWh plus 6% of hydrogen chemical energy. The inherited lead-acid starter cell power-density input is not a validated lithium-ion traction rating and does not determine this final energy-sized pack. Traction-cell peak-power capability remains unverified; battery power records the model requirement. 2020 carculator_truck default parameters; Regional delivery cycle, 400 km design range, 1750 kg payload, 33000 km/year; Swiss climate. Combustion factors: EURO-VI. Operating fuel blends and electricity supplied by Premise regional scenario markets. Energy-battery capacity includes replacements and end of life through Premise capacity markets. Noise retained in companion audit only. Documented motor-only proxy: FUSO eCanter (31 March 2020), 129 kW mechanical shaft output; source: https://www.daimlertruck.com/newsroom/pressemitteilung/hello-dublin-der-fuso-ecanter-liefert-post-in-irland-45975414. This electric-commercial-vehicle motor is transferred to the FCEV; it is not a complete FCEV calibration. The original fuel-cell/battery DC shares are retained and component mass, storage and consumption are recalculated together. Regional-delivery shaft-power feasibility is checked at the stated payload; other loads and cycles may exceed the rating. Future Premise scenarios retain this baseline FCEV hardware. Manufacture year: 2020. Km over lifetime: 397000 km. Km per year: 33000 km/year. Tank-to-wheel efficiency: 33.5 \%. Tank-to-wheel energy consumption: 2876 kj/km. Fuel consumption: 26663.7 l/100km. Electricity consumption: 0.0 kWh/100km. Battery capacity: 39 kWh. Fuel tank capacity: 319 kWh. Power share from combustion engine: 0.0 \%. Combustion engine power: 0.0 kW. Electric motor power: 129 kW. Curb mass (excl. driver and cargo): 3963 kg. Driving mass (incl. driver and cargo): 5788 kg. Battery mass: 233 kg. Fuel cell system efficiency: 47.8 \%. Number of passengers onboard: 1.0 passenger(s). Available payload: 3461 kg. Payload: 1750 kg. Load factor: 50.6 \%. Autonomy on a full tank/battery: 400 km.
type | process
production amount | 1
source | Sacchi, R., Bauer, C., Cox, B. L. (2021). Does Size Matter? The Influence of Size, Load Factor, Range Autonomy, and Application Type on the Life Cycle Assessment of Current and Future Medium- and Heavy-Duty Vehicles. Environmental Science & Technology 55(8), 5224-5235. https://doi.org/10.1021/acs.est.0c07773
model | carculator_truck
model version | 0.5.2
model publication | Sacchi, R., Bauer, C., Cox, B. L. (2021). Does Size Matter? The Influence of Size, Load Factor, Range Autonomy, and Application Type on the Life Cycle Assessment of Current and Future Medium- and Heavy-Duty Vehicles. Environmental Science & Technology 55(8), 5224-5235. https://doi.org/10.1021/acs.est.0c07773
vehicle inventory provenance | {"schema version": 1, "family": "truck", "original model": "carculator_truck", "model publication": "Sacchi, R., Bauer, C., Cox, B. L. (2021). Does Size Matter? The Influence of Size, Load Factor, Range Autonomy, and Application Type on the Life Cycle Assessment of Current and Future Medium- and Heavy-Duty Vehicles. Environmental Science & Technology 55(8), 5224-5235. https://doi.org/10.1021/acs.est.0c07773", "model generation date": "2026-10-14", "libraries": {"carculator_truck": {"version": "0.5.2", "recorded git revision": "36242704a4d9b73f600398b622d1c48c70f5b77a"}, "carculator_utils": {"version": "1.3.7", "recorded git revision": "4bff8f6eea42aa9544c7482286bf15aa3eba4e56"}}, "source revision boundary": "Recorded repository HEADs; file hashes identify the actual generation sources, including any uncommitted changes.", "source file sha256": {"carculator_truck/carculator_truck/model.py": "5786d62fd4de3ad6c6f3346318beac22b79ccbcd27723cd8fbff5da105a42d8c", "carculator_truck/carculator_truck/hybrid_battery.py": "fa91dbc33b1e4374324e5c8166aef11694802ab80e14092518562b5d4e309239", "carculator_truck/carculator_truck/inventory.py": "071259a94158ae2af32c2690fd8be5182a0256e5cf4edeb3b9e68bbb60fc1d25", "carculator_truck/carculator_truck/data/extra_parameters.json": "466e5826240594c527b1b3e5123b9f4edc1a730fa1f7aef42b26423f16e641ac", "carculator_truck/carculator_truck/data/default_parameters.json": "a1da127f70f6c8eeed62e0c284356a04148e1a24f858b7af3aaba6cf698fbc4e", "carculator_truck/carculator_truck/data/payloads.yaml": "3e08a544e63a48f1a7af2d00b48d44136cbc5b94297344ab9db1bd80ce37b5bb", "carculator_utils/carculator_utils/hot_emissions.py": "f6c0ad5b23ecadbbd70b7680c462fa5ae689456852bc34e377bd192f7fc57e0f", "carculator_utils/carculator_utils/model.py": "105b6465c7008de25994b04945049e1f91f00cf0a49495d82de5362670300b48", "carculator_utils/dev/regenerate_premise_trucks.py": "49a9609ee3de1ead16f6d16377847a830cf6d4ee48592efdd9aaead08467860d", "carculator_utils/dev/premise_vehicle_battery_metadata.py": "dffd9125283ebfad536aef53520ad25cd5a50465a355d3144f32cf055e5e515b"}, "artifacts": {"raw.json": {"sha256": "ea64c3c39156a91a528d954fe8f362d1b5728d70903423d5bb89d18d15f8e6a6"}, "model_parameters.json": {"sha256": "01a1e52a722b2738f1e70e2eec1a591a07f4e96f2360f14a8b44d29067d9a19c"}, "vehicle_parameters.csv": {"sha256": "68af6a3122d84e2394fcd95c7a391bf7807eaa0d50a2c8c5ca4987ce31029ecd"}, "noise_audit.csv": {"sha256": "2d0d601d9d6902e6cfc399c8651e31ff28ce54f7f55719b53c0172ec3691a050"}}, "baseline year": 2020, "climate": "CH; Swiss annual-average thermal-demand assumptions", "driving cycle": "Regional delivery", "noise boundary": "Direct noise flows omitted from Premise imports; retained in noise_audit.csv identified by SHA-256.", "role": "vehicle production", "metadata updated": "2026-10-14", "baseline identity": {"name": "lorry production, fuel cell electric, 7.5 metric ton", "reference product": "truck", "location": "RER", "unit": "unit"}, "baseline vehicle parameters": {"power": 129.0, "rated power": 129.0, "electric motor efficiency": 0.8999999761581421, "auxiliary power demand": 3093.75, "fuel cell power": 33.67823028564453, "fuel cell power share": 0.20000000298023224, "fuel cell own consumption": 1.149999976158142, "battery power": 117.14167785644531, "kilometers per year": 33000.0, "lifetime kilometers": 397000.0, "cargo mass": 1750.0, "curb mass": 3963.27783203125, "driving mass": 5788.27783203125, "gross mass": 7500.0, "target range": 400.0, "electric energy stored": 39.17655944824219, "energy battery mass": 233.19381713867188, "battery lifetime replacements": 0.0}, "model size": "7.5t", "model powertrain": "FCEV", "service templates": ["transport, freight, lorry, fuel cell electric, 7.5 metric ton"], "parameter units": "km/year, lifetime km, persons, masses kg, ranges km, stored energy kWh, motor/stack/battery power kW, auxiliary power demand W, efficiencies/power shares/gross-net multiplier dimensionless, replacements per vehicle, starts/day; all describe the 2020 baseline.", "proxy": false, "proxy boundary": "Native model vehicle; any services using it as a proxy record their own conversion.", "activity source": "Sacchi, R., Bauer, C., Cox, B. L. (2021). Does Size Matter? The Influence of Size, Load Factor, Range Autonomy, and Application Type on the Life Cycle Assessment of Current and Future Medium- and Heavy-Duty Vehicles. Environmental Science & Technology 55(8), 5224-5235. https://doi.org/10.1021/acs.est.0c07773"}
Exchanges
name | amount | location | unit | categories | type | reference product | comment
assembly operation, for lorry, carculator regional truck 2020 | 3963.2778 | RER | kilogram |  | technosphere | assembly operation, for lorry
frame, blanks and saddle, for lorry, carculator regional truck 2020 | 1506 | RER | kilogram |  | technosphere | frame, blanks and saddle, for lorry
fuel cell Balance of Plant production, 1 kWe, proton exchange membrane (PEM), carculator regional truck 2020 | 14.2877 | GLO | unit |  | technosphere | fuel cell Balance of Plant, 1 kWe, proton exchange membrane (PEM)
fuel cell stack production, 1 kWe, proton exchange membrane (PEM), carculator regional truck 2020 | 67.3565 | GLO | unit |  | technosphere | fuel cell stack, 1 kWe, proton exchange membrane (PEM)
fuel tank, compressed hydrogen gas, 700bar, with HDPE liner, carculator regional truck 2020 | 181.1132 | RER | kilogram |  | technosphere | hydrogen tank
gearbox, for lorry, carculator regional truck 2020 | 63.72 | RER | kilogram |  | technosphere | gearbox, for lorry
glider lightweighting, carculator regional truck 2020 | 75.3 | GLO | kilogram |  | technosphere | glider lightweighting
other components, for electric lorry, carculator regional truck 2020 | 256 | RER | kilogram |  | technosphere | other components, for electric lorry
power electronics, for lorry, carculator regional truck 2020 | 52 | RER | kilogram |  | technosphere | power electronics, for lorry
retarder, for lorry, carculator regional truck 2020 | 21.24 | RER | kilogram |  | technosphere | retarder, for lorry
suspension, for lorry, carculator regional truck 2020 | 717 | RER | kilogram |  | technosphere | suspension, for lorry
tires and wheels, for lorry, carculator regional truck 2020 | 416 | RER | kilogram |  | technosphere | tires and wheels, for lorry
transmission, for lorry, carculator regional truck 2020 | 92.04 | RER | kilogram |  | technosphere | transmission, for lorry
maintenance, lorry 16 metric ton | 0.46875 | CH | unit |  | technosphere | maintenance, lorry 16 metric ton
market for converter, for electric passenger car | 25 | GLO | kilogram |  | technosphere | converter, for electric passenger car
market for electric motor, electric passenger car | 67.1762 | GLO | kilogram |  | technosphere | electric motor, electric passenger car
market for inverter, for electric passenger car | 10.937 | GLO | kilogram |  | technosphere | inverter, for electric passenger car
market for power distribution unit, for electric passenger car | 4 | GLO | kilogram |  | technosphere | power distribution unit, for electric passenger car
treatment of used lorry, 16 metric ton | -0.46875 | CH | unit |  | technosphere | used lorry, 16 metric ton
lorry production, fuel cell electric, 7.5 metric ton | 1 | RER | unit |  | production | truck
market for battery capacity (MIX scenario) | 39.1766 | GLO | kilowatt hour |  | technosphere | electricity storage capacity | 39.1765594482 kWh nominal * (1 + 0 replacements); capacity market includes manufacture and end of life, replacing kg pack and disposal exchanges.
Activity | lorry production, diesel hybrid, 7.5 metric ton
reference product | truck
unit | unit
location | RER
comment | Original LCA model: carculator_truck 0.5.2; shared library carculator_utils 1.3.7. Model publication: Sacchi, R., Bauer, C., Cox, B. L. (2021). Does Size Matter? The Influence of Size, Load Factor, Range Autonomy, and Application Type on the Life Cycle Assessment of Current and Future Medium- and Heavy-Duty Vehicles. Environmental Science & Technology 55(8), 5224-5235. https://doi.org/10.1021/acs.est.0c07773 Vehicle specifications in the original-model comment below describe the 2020 baseline. Scenario-adjusted fuel purchases, efficiency and hardware are recorded separately by Premise. Original-model fuel volumes use model fuel densities; final purchases use the units of the linked suppliers. Hybrid hot-exhaust deterioration uses the corresponding petrol/diesel ICEV engine's bundled endpoint factors, as for hot emission factors. This is an uncalibrated hybrid ageing proxy: the existing lifetime-average formula uses vehicle lifetime kilometres, without an extra PHEV utility-factor adjustment. PHEV combustion emissions are weighted once when combining driving modes; cold-start and evaporative factors are not multiplied by hot-exhaust deterioration. 2020 carculator_truck default parameters; Regional delivery cycle, 400 km design range, 1750 kg payload, 33000 km/year; Swiss climate. Combustion factors: EURO-VI. Operating fuel blends and electricity supplied by Premise regional scenario markets. Energy-battery capacity includes replacements and end of life through Premise capacity markets. Noise retained in companion audit only. HEV traction battery sized from retained motor-power design and cycle energy, with finite regenerative storage and continuous charging limits. Nominal capacity 4.0696087 kWh; physical pack 80.256836 kg; fractional replacements 0. High-power LFP cell profile: A123 Systems (2014), Battery Pack Design, Validation, and Assembly Guide using A123 Systems Nanophosphate Cells, document 493005-002 Rev 02, Tables 4 and 30-33; AHR32113M1Ultra-B. https://ctc.chontech.ac.th/files/220427099180464_24051016164406.pdf. Continuous current ratings at 25 degrees C multiplied by the 2 V cutoff; conditioned pack assumed. 60% usable SOC window and 70% cell mass share. Cycle life is the inherited generic LFP assumption, not a guarantee for these high-rate operating conditions; no separate calendar-age correction. Generic chemistry prices are a cost proxy, not a high-power pack quotation. User-selected MIX capacity-market proxy: nominal kWh and replacements are preserved, but manufacturing chemistry and mass differ from the physical high-power LFP pack (19.7 kg/kWh versus 8.6 kg/kWh for Premise's ordinary 2020 LFP capacity recipe; MIX mass depends on chemistry shares). No mass-equivalence correction is applied to the MIX market. The lead-acid starter is separate and includes at least its initial battery. Manufacture year: 2020. Km over lifetime: 397000 km. Km per year: 33000 km/year. Tank-to-wheel efficiency: 26.2 \%. Tank-to-wheel energy consumption: 3685 kj/km. Fuel consumption: 10.4 l/100km. Electricity consumption: 0.0 kWh/100km. Battery capacity: 4.1 kWh. Fuel tank capacity: 409 kWh. Power share from combustion engine: 67.0 \%. Combustion engine power: 101 kW. Electric motor power: 98 kW. Curb mass (excl. driver and cargo): 3994 kg. Driving mass (incl. driver and cargo): 5819 kg. Battery mass: 80 kg. Fuel cell system efficiency: 0.0 \%. Number of passengers onboard: 1.0 passenger(s). Available payload: 3430 kg. Payload: 1750 kg. Load factor: 51.0 \%. Autonomy on a full tank/battery: 400 km.
type | process
production amount | 1
source | Sacchi, R., Bauer, C., Cox, B. L. (2021). Does Size Matter? The Influence of Size, Load Factor, Range Autonomy, and Application Type on the Life Cycle Assessment of Current and Future Medium- and Heavy-Duty Vehicles. Environmental Science & Technology 55(8), 5224-5235. https://doi.org/10.1021/acs.est.0c07773
model | carculator_truck
model version | 0.5.2
model publication | Sacchi, R., Bauer, C., Cox, B. L. (2021). Does Size Matter? The Influence of Size, Load Factor, Range Autonomy, and Application Type on the Life Cycle Assessment of Current and Future Medium- and Heavy-Duty Vehicles. Environmental Science & Technology 55(8), 5224-5235. https://doi.org/10.1021/acs.est.0c07773
vehicle inventory provenance | {"schema version": 1, "family": "truck", "original model": "carculator_truck", "model publication": "Sacchi, R., Bauer, C., Cox, B. L. (2021). Does Size Matter? The Influence of Size, Load Factor, Range Autonomy, and Application Type on the Life Cycle Assessment of Current and Future Medium- and Heavy-Duty Vehicles. Environmental Science & Technology 55(8), 5224-5235. https://doi.org/10.1021/acs.est.0c07773", "model generation date": "2026-10-14", "libraries": {"carculator_truck": {"version": "0.5.2", "recorded git revision": "36242704a4d9b73f600398b622d1c48c70f5b77a"}, "carculator_utils": {"version": "1.3.7", "recorded git revision": "4bff8f6eea42aa9544c7482286bf15aa3eba4e56"}}, "source revision boundary": "Recorded repository HEADs; file hashes identify the actual generation sources, including any uncommitted changes.", "source file sha256": {"carculator_truck/carculator_truck/model.py": "5786d62fd4de3ad6c6f3346318beac22b79ccbcd27723cd8fbff5da105a42d8c", "carculator_truck/carculator_truck/hybrid_battery.py": "fa91dbc33b1e4374324e5c8166aef11694802ab80e14092518562b5d4e309239", "carculator_truck/carculator_truck/inventory.py": "071259a94158ae2af32c2690fd8be5182a0256e5cf4edeb3b9e68bbb60fc1d25", "carculator_truck/carculator_truck/data/extra_parameters.json": "466e5826240594c527b1b3e5123b9f4edc1a730fa1f7aef42b26423f16e641ac", "carculator_truck/carculator_truck/data/default_parameters.json": "a1da127f70f6c8eeed62e0c284356a04148e1a24f858b7af3aaba6cf698fbc4e", "carculator_truck/carculator_truck/data/payloads.yaml": "3e08a544e63a48f1a7af2d00b48d44136cbc5b94297344ab9db1bd80ce37b5bb", "carculator_utils/carculator_utils/hot_emissions.py": "f6c0ad5b23ecadbbd70b7680c462fa5ae689456852bc34e377bd192f7fc57e0f", "carculator_utils/carculator_utils/model.py": "105b6465c7008de25994b04945049e1f91f00cf0a49495d82de5362670300b48", "carculator_utils/dev/regenerate_premise_trucks.py": "49a9609ee3de1ead16f6d16377847a830cf6d4ee48592efdd9aaead08467860d", "carculator_utils/dev/premise_vehicle_battery_metadata.py": "dffd9125283ebfad536aef53520ad25cd5a50465a355d3144f32cf055e5e515b"}, "artifacts": {"raw.json": {"sha256": "ea64c3c39156a91a528d954fe8f362d1b5728d70903423d5bb89d18d15f8e6a6"}, "model_parameters.json": {"sha256": "01a1e52a722b2738f1e70e2eec1a591a07f4e96f2360f14a8b44d29067d9a19c"}, "vehicle_parameters.csv": {"sha256": "68af6a3122d84e2394fcd95c7a391bf7807eaa0d50a2c8c5ca4987ce31029ecd"}, "noise_audit.csv": {"sha256": "2d0d601d9d6902e6cfc399c8651e31ff28ce54f7f55719b53c0172ec3691a050"}}, "baseline year": 2020, "climate": "CH; Swiss annual-average thermal-demand assumptions", "driving cycle": "Regional delivery", "noise boundary": "Direct noise flows omitted from Premise imports; retained in noise_audit.csv identified by SHA-256.", "role": "vehicle production", "metadata updated": "2026-10-14", "baseline identity": {"name": "lorry production, diesel hybrid, 7.5 metric ton", "reference product": "truck", "location": "RER", "unit": "unit"}, "baseline vehicle parameters": {"power": 151.78028869628906, "rated power": 0.0, "electric motor efficiency": 0.8999999761581421, "auxiliary power demand": 3093.75, "fuel cell power": 0.0, "fuel cell power share": 0.0, "fuel cell own consumption": 0.0, "battery power": 3.05078387260437, "kilometers per year": 33000.0, "lifetime kilometers": 397000.0, "cargo mass": 1750.0, "curb mass": 3994.218017578125, "driving mass": 5819.2177734375, "gross mass": 7500.0, "target range": 400.0, "electric energy stored": 4.069608688354492, "energy battery mass": 80.2568359375, "battery lifetime replacements": 0.0}, "model size": "7.5t", "model powertrain": "HEV-d", "service templates": ["transport, freight, lorry, diesel hybrid, 7.5 metric ton"], "parameter units": "km/year, lifetime km, persons, masses kg, ranges km, stored energy kWh, motor/stack/battery power kW, auxiliary power demand W, efficiencies/power shares/gross-net multiplier dimensionless, replacements per vehicle, starts/day; all describe the 2020 baseline.", "proxy": false, "proxy boundary": "Native model vehicle; any services using it as a proxy record their own conversion.", "activity source": "Sacchi, R., Bauer, C., Cox, B. L. (2021). Does Size Matter? The Influence of Size, Load Factor, Range Autonomy, and Application Type on the Life Cycle Assessment of Current and Future Medium- and Heavy-Duty Vehicles. Environmental Science & Technology 55(8), 5224-5235. https://doi.org/10.1021/acs.est.0c07773"}
Exchanges
name | amount | location | unit | categories | type | reference product | comment
assembly operation, for lorry, carculator regional truck 2020 | 3994.218 | RER | kilogram |  | technosphere | assembly operation, for lorry
exhaust system, for lorry, carculator regional truck 2020 | 94 | RER | kilogram |  | technosphere | exhaust system, for lorry
frame, blanks and saddle, for lorry, carculator regional truck 2020 | 1506 | RER | kilogram |  | technosphere | frame, blanks and saddle, for lorry
fuel tank, for diesel vehicle, carculator regional truck 2020 | 33.9048 | RER | kilogram |  | technosphere | fuel tank
gearbox, for lorry, carculator regional truck 2020 | 63.72 | RER | kilogram |  | technosphere | gearbox, for lorry
glider lightweighting, carculator regional truck 2020 | 75.3 | GLO | kilogram |  | technosphere | glider lightweighting
internal combustion engine, for lorry, carculator regional truck 2020 | 334.7398 | RER | kilogram |  | technosphere | internal combustion engine, for lorry
lead acid battery, for lorry, carculator regional truck 2020 | 63.6165 | RER | kilogram |  | technosphere | lead acid battery, for lorry
other components, for hybrid electric lorry, carculator regional truck 2020 | 256 | RER | kilogram |  | technosphere | other components, for hybrid electric lorry
power electronics, for lorry, carculator regional truck 2020 | 52 | RER | kilogram |  | technosphere | power electronics, for lorry
retarder, for lorry, carculator regional truck 2020 | 21.24 | RER | kilogram |  | technosphere | retarder, for lorry
suspension, for lorry, carculator regional truck 2020 | 717 | RER | kilogram |  | technosphere | suspension, for lorry
tires and wheels, for lorry, carculator regional truck 2020 | 416 | RER | kilogram |  | technosphere | tires and wheels, for lorry
transmission, for lorry, carculator regional truck 2020 | 92.04 | RER | kilogram |  | technosphere | transmission, for lorry
maintenance, lorry 16 metric ton | 0.46875 | CH | unit |  | technosphere | maintenance, lorry 16 metric ton
market for electric motor, electric passenger car | 53.0187 | GLO | kilogram |  | technosphere | electric motor, electric passenger car
market for inverter, for electric passenger car | 9.3288 | GLO | kilogram |  | technosphere | inverter, for electric passenger car
market for power distribution unit, for electric passenger car | 4 | GLO | kilogram |  | technosphere | power distribution unit, for electric passenger car
treatment of used lorry, 16 metric ton | -0.46875 | CH | unit |  | technosphere | used lorry, 16 metric ton
lorry production, diesel hybrid, 7.5 metric ton | 1 | RER | unit |  | production | truck
market for battery capacity (MIX scenario) | 4.0696 | GLO | kilowatt hour |  | technosphere | electricity storage capacity | 4.06960868835 kWh nominal * (1 + 0 replacements); capacity market includes manufacture and end of life, replacing kg pack and disposal exchanges.
Activity | lorry production, plugin diesel hybrid, 7.5 metric ton
reference product | truck
unit | unit
location | RER
comment | Original LCA model: carculator_truck 0.5.2; shared library carculator_utils 1.3.7. Model publication: Sacchi, R., Bauer, C., Cox, B. L. (2021). Does Size Matter? The Influence of Size, Load Factor, Range Autonomy, and Application Type on the Life Cycle Assessment of Current and Future Medium- and Heavy-Duty Vehicles. Environmental Science & Technology 55(8), 5224-5235. https://doi.org/10.1021/acs.est.0c07773 Vehicle specifications in the original-model comment below describe the 2020 baseline. Scenario-adjusted fuel purchases, efficiency and hardware are recorded separately by Premise. Original-model fuel volumes use model fuel densities; final purchases use the units of the linked suppliers. Hybrid hot-exhaust deterioration uses the corresponding petrol/diesel ICEV engine's bundled endpoint factors, as for hot emission factors. This is an uncalibrated hybrid ageing proxy: the existing lifetime-average formula uses vehicle lifetime kilometres, without an extra PHEV utility-factor adjustment. PHEV combustion emissions are weighted once when combining driving modes; cold-start and evaporative factors are not multiplied by hot-exhaust deterioration. 2020 carculator_truck default parameters; Regional delivery cycle, 400 km design range, 1750 kg payload, 33000 km/year; Swiss climate. Combustion factors: EURO-VI. Operating fuel blends and electricity supplied by Premise regional scenario markets. Energy-battery capacity includes replacements and end of life through Premise capacity markets. Noise retained in companion audit only. PHEV electric mode is sized for 60 km, combustion mode for 400 km. Nominal battery kWh is the shared model's full physical pack capacity, verified against cell mass and energy density. Fractional replacement demand uses electric-share-weighted lifetime net stored energy, nominal capacity and cycle life; the initial pack is subtracted once before clipping to 0-3 replacements. No separate calendar-age or combustion-mode cycling correction is included in this inherited approximation. Manufacture year: 2020. Km over lifetime: 397000 km. Km per year: 33000 km/year. Tank-to-wheel efficiency: 27.6 \%. Tank-to-wheel energy consumption: 3501 kj/km. Fuel consumption: 9.3 l/100km. Electricity consumption: 6.5 kWh/100km. Battery capacity: 28.6125 kWh. Fuel tank capacity: 430 kWh. Power share from combustion engine: 85.0 \%. Combustion engine power: 131 kW. Electric motor power: 99 kW. Curb mass (excl. driver and cargo): 3998 kg. Driving mass (incl. driver and cargo): 5823 kg. Battery mass: 170 kg. Fuel cell system efficiency: 0.0 \%. Number of passengers onboard: 1.0 passenger(s). Available payload: 3426 kg. Payload: 1750 kg. Load factor: 51.2 \%. PHEV mode ranges are recorded separately in the generation metadata.
type | process
production amount | 1
vehicle battery sizing | {"version": 1, "baseline year": 2020, "family": "truck", "powertrain": "PHEV-d", "chemistry": "NMC-622", "capacity kWh": 28.612489700317383, "pack mass kg": 170.3124542236328, "cell density kWh/kg": 0.23999999463558197, "cell mass share": 0.699999988079071, "curb mass kg": 3998.703125, "driving mass kg": 5823.703125, "electric range km": 60.000004893754024, "electric share": 0.15000000596046448, "stored kWh per electric km": 0.3814998372395833, "depth of discharge": 0.800000011920929, "charge efficiency": 0.9848857522010803, "charger efficiency": 0.8999999761581421, "replacements": 0.0, "lifetime km": 397000.0, "annual km": 33000.0, "wear source": "carculator_utils.particulates_emissions and inventory.add_abrasion_emissions; baseline mode/cycle/recuperation shares", "gross mass kg": 7500.0, "cargo mass kg": 1750.0, "wear terms": {"road": [[0.0864512234186561, 5444.62158203125, 0.6666666666666666], [0.05605377549589892, 5444.62158203125, 0.9090909090909091], [0.5162895394587385, 5890.599609375, 0.6666666666666666], [0.3412054616267064, 5890.599609375, 0.9090909090909091]], "tyre": [[0.08313950531122455, 5444.62158203125, 0.4347826086956522], [0.0605791113965788, 5444.62158203125, 0.9090909090909091], [0.487529707135831, 5890.599609375, 0.4347826086956522], [0.36875167615636567, 5890.599609375, 0.9090909090909091]], "brake": [[0.006231344559826813, 5444.62158203125, 0.5263157894736842], [0.006750037738183875, 5444.62158203125, 0.6666666666666666], [0.003568860229065516, 5444.62158203125, 0.7692307692307692], [0.1248530625314932, 5444.62158203125, 0.9090909090909091], [0.036804853950462915, 5890.599609375, 0.5263157894736842], [0.04031144658646904, 5890.599609375, 0.6666666666666666], [0.021486148527466137, 5890.599609375, 0.7692307692307692], [0.7599942458770325, 5890.599609375, 0.9090909090909091]]}, "grid kWh per service": 0.03689089843205044}
source | Sacchi, R., Bauer, C., Cox, B. L. (2021). Does Size Matter? The Influence of Size, Load Factor, Range Autonomy, and Application Type on the Life Cycle Assessment of Current and Future Medium- and Heavy-Duty Vehicles. Environmental Science & Technology 55(8), 5224-5235. https://doi.org/10.1021/acs.est.0c07773
model | carculator_truck
model version | 0.5.2
model publication | Sacchi, R., Bauer, C., Cox, B. L. (2021). Does Size Matter? The Influence of Size, Load Factor, Range Autonomy, and Application Type on the Life Cycle Assessment of Current and Future Medium- and Heavy-Duty Vehicles. Environmental Science & Technology 55(8), 5224-5235. https://doi.org/10.1021/acs.est.0c07773
vehicle inventory provenance | {"schema version": 1, "family": "truck", "original model": "carculator_truck", "model publication": "Sacchi, R., Bauer, C., Cox, B. L. (2021). Does Size Matter? The Influence of Size, Load Factor, Range Autonomy, and Application Type on the Life Cycle Assessment of Current and Future Medium- and Heavy-Duty Vehicles. Environmental Science & Technology 55(8), 5224-5235. https://doi.org/10.1021/acs.est.0c07773", "model generation date": "2026-10-14", "libraries": {"carculator_truck": {"version": "0.5.2", "recorded git revision": "36242704a4d9b73f600398b622d1c48c70f5b77a"}, "carculator_utils": {"version": "1.3.7", "recorded git revision": "4bff8f6eea42aa9544c7482286bf15aa3eba4e56"}}, "source revision boundary": "Recorded repository HEADs; file hashes identify the actual generation sources, including any uncommitted changes.", "source file sha256": {"carculator_truck/carculator_truck/model.py": "5786d62fd4de3ad6c6f3346318beac22b79ccbcd27723cd8fbff5da105a42d8c", "carculator_truck/carculator_truck/hybrid_battery.py": "fa91dbc33b1e4374324e5c8166aef11694802ab80e14092518562b5d4e309239", "carculator_truck/carculator_truck/inventory.py": "071259a94158ae2af32c2690fd8be5182a0256e5cf4edeb3b9e68bbb60fc1d25", "carculator_truck/carculator_truck/data/extra_parameters.json": "466e5826240594c527b1b3e5123b9f4edc1a730fa1f7aef42b26423f16e641ac", "carculator_truck/carculator_truck/data/default_parameters.json": "a1da127f70f6c8eeed62e0c284356a04148e1a24f858b7af3aaba6cf698fbc4e", "carculator_truck/carculator_truck/data/payloads.yaml": "3e08a544e63a48f1a7af2d00b48d44136cbc5b94297344ab9db1bd80ce37b5bb", "carculator_utils/carculator_utils/hot_emissions.py": "f6c0ad5b23ecadbbd70b7680c462fa5ae689456852bc34e377bd192f7fc57e0f", "carculator_utils/carculator_utils/model.py": "105b6465c7008de25994b04945049e1f91f00cf0a49495d82de5362670300b48", "carculator_utils/dev/regenerate_premise_trucks.py": "49a9609ee3de1ead16f6d16377847a830cf6d4ee48592efdd9aaead08467860d", "carculator_utils/dev/premise_vehicle_battery_metadata.py": "dffd9125283ebfad536aef53520ad25cd5a50465a355d3144f32cf055e5e515b"}, "artifacts": {"raw.json": {"sha256": "ea64c3c39156a91a528d954fe8f362d1b5728d70903423d5bb89d18d15f8e6a6"}, "model_parameters.json": {"sha256": "01a1e52a722b2738f1e70e2eec1a591a07f4e96f2360f14a8b44d29067d9a19c"}, "vehicle_parameters.csv": {"sha256": "68af6a3122d84e2394fcd95c7a391bf7807eaa0d50a2c8c5ca4987ce31029ecd"}, "noise_audit.csv": {"sha256": "2d0d601d9d6902e6cfc399c8651e31ff28ce54f7f55719b53c0172ec3691a050"}}, "baseline year": 2020, "climate": "CH; Swiss annual-average thermal-demand assumptions", "driving cycle": "Regional delivery", "noise boundary": "Direct noise flows omitted from Premise imports; retained in noise_audit.csv identified by SHA-256.", "role": "vehicle production", "metadata updated": "2026-10-14", "baseline identity": {"name": "lorry production, plugin diesel hybrid, 7.5 metric ton", "reference product": "truck", "location": "RER", "unit": "unit"}, "baseline vehicle parameters": {"power": 145.43540954589844, "rated power": 0.0, "electric motor efficiency": 0.8999999761581421, "auxiliary power demand": 3107.8125, "fuel cell power": 0.0, "fuel cell power share": 0.0, "fuel cell own consumption": 0.0, "battery power": 3.9395663738250732, "kilometers per year": 33000.0, "lifetime kilometers": 397000.0, "cargo mass": 1750.0, "curb mass": 3998.703125, "driving mass": 5823.703125, "gross mass": 7500.0, "target range": 460.0, "electric energy stored": 28.612489700317383, "energy battery mass": 170.3124542236328, "battery lifetime replacements": 0.0}, "model size": "7.5t", "model powertrain": "PHEV-d", "service templates": ["transport, freight, lorry, plugin diesel hybrid, 7.5 metric ton"], "parameter units": "km/year, lifetime km, persons, masses kg, ranges km, stored energy kWh, motor/stack/battery power kW, auxiliary power demand W, efficiencies/power shares/gross-net multiplier dimensionless, replacements per vehicle, starts/day; all describe the 2020 baseline.", "proxy": false, "proxy boundary": "Native model vehicle; any services using it as a proxy record their own conversion.", "activity source": "Sacchi, R., Bauer, C., Cox, B. L. (2021). Does Size Matter? The Influence of Size, Load Factor, Range Autonomy, and Application Type on the Life Cycle Assessment of Current and Future Medium- and Heavy-Duty Vehicles. Environmental Science & Technology 55(8), 5224-5235. https://doi.org/10.1021/acs.est.0c07773"}
Exchanges
name | amount | location | unit | categories | type | reference product | comment
EV charger, level 3, plugin, 200 kW, carculator regional truck 2020 | 0.010827 | RER | unit |  | technosphere | EV charger, level 3, plugin, 200 kW
assembly operation, for lorry, carculator regional truck 2020 | 3998.7031 | RER | kilogram |  | technosphere | assembly operation, for lorry
exhaust system, for lorry, carculator regional truck 2020 | 79.9 | RER | kilogram |  | technosphere | exhaust system, for lorry
frame, blanks and saddle, for lorry, carculator regional truck 2020 | 1506 | RER | kilogram |  | technosphere | frame, blanks and saddle, for lorry
fuel tank, for diesel vehicle, carculator regional truck 2020 | 34.7754 | RER | kilogram |  | technosphere | fuel tank
gearbox, for lorry, carculator regional truck 2020 | 63.72 | RER | kilogram |  | technosphere | gearbox, for lorry
glider lightweighting, carculator regional truck 2020 | 75.3 | GLO | kilogram |  | technosphere | glider lightweighting
internal combustion engine, for lorry, carculator regional truck 2020 | 410.1929 | RER | kilogram |  | technosphere | internal combustion engine, for lorry
lead acid battery, for lorry, carculator regional truck 2020 | 38.497 | RER | kilogram |  | technosphere | lead acid battery, for lorry
other components, for hybrid electric lorry, carculator regional truck 2020 | 256 | RER | kilogram |  | technosphere | other components, for hybrid electric lorry
power electronics, for lorry, carculator regional truck 2020 | 52 | RER | kilogram |  | technosphere | power electronics, for lorry
retarder, for lorry, carculator regional truck 2020 | 21.24 | RER | kilogram |  | technosphere | retarder, for lorry
suspension, for lorry, carculator regional truck 2020 | 717 | RER | kilogram |  | technosphere | suspension, for lorry
tires and wheels, for lorry, carculator regional truck 2020 | 416 | RER | kilogram |  | technosphere | tires and wheels, for lorry
transmission, for lorry, carculator regional truck 2020 | 92.04 | RER | kilogram |  | technosphere | transmission, for lorry
maintenance, lorry 16 metric ton | 0.46875 | CH | unit |  | technosphere | maintenance, lorry 16 metric ton
market for converter, for electric passenger car | 3.75 | GLO | kilogram |  | technosphere | converter, for electric passenger car
market for electric motor, electric passenger car | 53.3657 | GLO | kilogram |  | technosphere | electric motor, electric passenger car
market for inverter, for electric passenger car | 9.0878 | GLO | kilogram |  | technosphere | inverter, for electric passenger car
market for power distribution unit, for electric passenger car | 4 | GLO | kilogram |  | technosphere | power distribution unit, for electric passenger car
treatment of used lorry, 16 metric ton | -0.46875 | CH | unit |  | technosphere | used lorry, 16 metric ton
lorry production, plugin diesel hybrid, 7.5 metric ton | 1 | RER | unit |  | production | truck
market for battery capacity (MIX scenario) | 28.6125 | GLO | kilowatt hour |  | technosphere | electricity storage capacity | 28.6124897003 kWh nominal * (1 + 0 replacements); capacity market includes manufacture and end of life, replacing kg pack and disposal exchanges.
Activity | lorry production, compressed gas, 3.5 metric ton
reference product | truck
unit | unit
location | RER
comment | Original LCA model: carculator_truck 0.5.2; shared library carculator_utils 1.3.7. Model publication: Sacchi, R., Bauer, C., Cox, B. L. (2021). Does Size Matter? The Influence of Size, Load Factor, Range Autonomy, and Application Type on the Life Cycle Assessment of Current and Future Medium- and Heavy-Duty Vehicles. Environmental Science & Technology 55(8), 5224-5235. https://doi.org/10.1021/acs.est.0c07773 Vehicle specifications in the original-model comment below describe the 2020 baseline. Scenario-adjusted fuel purchases, efficiency and hardware are recorded separately by Premise. Original-model fuel volumes use model fuel densities; final purchases use the units of the linked suppliers. 2020 carculator_truck default parameters; Regional delivery cycle, 400 km design range, 750 kg payload, 22660 km/year; Swiss climate. Combustion factors: EURO-VI. Operating fuel blends and electricity supplied by Premise regional scenario markets. Energy-battery capacity includes replacements and end of life through Premise capacity markets. Noise retained in companion audit only. Manufacture year: 2020. Km over lifetime: 272000 km. Km per year: 22660 km/year. Tank-to-wheel efficiency: 19.3 \%. Tank-to-wheel energy consumption: 3501 kj/km. Fuel consumption: 10281.6 l/100km. Electricity consumption: 0.0 kWh/100km. Battery capacity: 0.0 kWh. Fuel tank capacity: 389 kWh. Power share from combustion engine: 100.0 \%. Combustion engine power: 154 kW. Electric motor power: 0.0 kW. Curb mass (excl. driver and cargo): 2347 kg. Driving mass (incl. driver and cargo): 3172 kg. Battery mass: 0.0 kg. Fuel cell system efficiency: 0.0 \%. Number of passengers onboard: 1.0 passenger(s). Available payload: 1077 kg. Payload: 750 kg. Load factor: 69.6 \%. Autonomy on a full tank/battery: 400 km.
type | process
production amount | 1
source | Sacchi, R., Bauer, C., Cox, B. L. (2021). Does Size Matter? The Influence of Size, Load Factor, Range Autonomy, and Application Type on the Life Cycle Assessment of Current and Future Medium- and Heavy-Duty Vehicles. Environmental Science & Technology 55(8), 5224-5235. https://doi.org/10.1021/acs.est.0c07773
model | carculator_truck
model version | 0.5.2
model publication | Sacchi, R., Bauer, C., Cox, B. L. (2021). Does Size Matter? The Influence of Size, Load Factor, Range Autonomy, and Application Type on the Life Cycle Assessment of Current and Future Medium- and Heavy-Duty Vehicles. Environmental Science & Technology 55(8), 5224-5235. https://doi.org/10.1021/acs.est.0c07773
vehicle inventory provenance | {"schema version": 1, "family": "truck", "original model": "carculator_truck", "model publication": "Sacchi, R., Bauer, C., Cox, B. L. (2021). Does Size Matter? The Influence of Size, Load Factor, Range Autonomy, and Application Type on the Life Cycle Assessment of Current and Future Medium- and Heavy-Duty Vehicles. Environmental Science & Technology 55(8), 5224-5235. https://doi.org/10.1021/acs.est.0c07773", "model generation date": "2026-10-14", "libraries": {"carculator_truck": {"version": "0.5.2", "recorded git revision": "36242704a4d9b73f600398b622d1c48c70f5b77a"}, "carculator_utils": {"version": "1.3.7", "recorded git revision": "4bff8f6eea42aa9544c7482286bf15aa3eba4e56"}}, "source revision boundary": "Recorded repository HEADs; file hashes identify the actual generation sources, including any uncommitted changes.", "source file sha256": {"carculator_truck/carculator_truck/model.py": "5786d62fd4de3ad6c6f3346318beac22b79ccbcd27723cd8fbff5da105a42d8c", "carculator_truck/carculator_truck/hybrid_battery.py": "fa91dbc33b1e4374324e5c8166aef11694802ab80e14092518562b5d4e309239", "carculator_truck/carculator_truck/inventory.py": "071259a94158ae2af32c2690fd8be5182a0256e5cf4edeb3b9e68bbb60fc1d25", "carculator_truck/carculator_truck/data/extra_parameters.json": "466e5826240594c527b1b3e5123b9f4edc1a730fa1f7aef42b26423f16e641ac", "carculator_truck/carculator_truck/data/default_parameters.json": "a1da127f70f6c8eeed62e0c284356a04148e1a24f858b7af3aaba6cf698fbc4e", "carculator_truck/carculator_truck/data/payloads.yaml": "3e08a544e63a48f1a7af2d00b48d44136cbc5b94297344ab9db1bd80ce37b5bb", "carculator_utils/carculator_utils/hot_emissions.py": "f6c0ad5b23ecadbbd70b7680c462fa5ae689456852bc34e377bd192f7fc57e0f", "carculator_utils/carculator_utils/model.py": "105b6465c7008de25994b04945049e1f91f00cf0a49495d82de5362670300b48", "carculator_utils/dev/regenerate_premise_trucks.py": "49a9609ee3de1ead16f6d16377847a830cf6d4ee48592efdd9aaead08467860d", "carculator_utils/dev/premise_vehicle_battery_metadata.py": "dffd9125283ebfad536aef53520ad25cd5a50465a355d3144f32cf055e5e515b"}, "artifacts": {"raw.json": {"sha256": "ea64c3c39156a91a528d954fe8f362d1b5728d70903423d5bb89d18d15f8e6a6"}, "model_parameters.json": {"sha256": "01a1e52a722b2738f1e70e2eec1a591a07f4e96f2360f14a8b44d29067d9a19c"}, "vehicle_parameters.csv": {"sha256": "68af6a3122d84e2394fcd95c7a391bf7807eaa0d50a2c8c5ca4987ce31029ecd"}, "noise_audit.csv": {"sha256": "2d0d601d9d6902e6cfc399c8651e31ff28ce54f7f55719b53c0172ec3691a050"}}, "baseline year": 2020, "climate": "CH; Swiss annual-average thermal-demand assumptions", "driving cycle": "Regional delivery", "noise boundary": "Direct noise flows omitted from Premise imports; retained in noise_audit.csv identified by SHA-256.", "role": "vehicle production", "metadata updated": "2026-10-14", "baseline identity": {"name": "lorry production, compressed gas, 3.5 metric ton", "reference product": "truck", "location": "RER", "unit": "unit"}, "baseline vehicle parameters": {"power": 154.929443359375, "rated power": 0.0, "electric motor efficiency": 0.8999999761581421, "auxiliary power demand": 2043.75, "fuel cell power": 0.0, "fuel cell power share": 0.0, "fuel cell own consumption": 0.0, "battery power": 4.647883415222168, "kilometers per year": 22660.0, "lifetime kilometers": 272000.0, "cargo mass": 750.0, "curb mass": 2347.416015625, "driving mass": 3172.416015625, "gross mass": 3500.0, "target range": 400.0, "electric energy stored": 0.0, "energy battery mass": 0.0, "battery lifetime replacements": 0.0}, "model size": "3.5t", "model powertrain": "ICEV-g", "service templates": ["transport, freight, lorry, compressed gas, 3.5 metric ton", "transport, freight, lorry, liquefied petroleum gas, 3.5 metric ton"], "parameter units": "km/year, lifetime km, persons, masses kg, ranges km, stored energy kWh, motor/stack/battery power kW, auxiliary power demand W, efficiencies/power shares/gross-net multiplier dimensionless, replacements per vehicle, starts/day; all describe the 2020 baseline.", "proxy": false, "proxy boundary": "Native model vehicle; any services using it as a proxy record their own conversion.", "activity source": "Sacchi, R., Bauer, C., Cox, B. L. (2021). Does Size Matter? The Influence of Size, Load Factor, Range Autonomy, and Application Type on the Life Cycle Assessment of Current and Future Medium- and Heavy-Duty Vehicles. Environmental Science & Technology 55(8), 5224-5235. https://doi.org/10.1021/acs.est.0c07773"}
Exchanges
name | amount | location | unit | categories | type | reference product | comment
assembly operation, for lorry, carculator regional truck 2020 | 2347.416 | RER | kilogram |  | technosphere | assembly operation, for lorry
exhaust system, for lorry, carculator regional truck 2020 | 44 | RER | kilogram |  | technosphere | exhaust system, for lorry
frame, blanks and saddle, for lorry, carculator regional truck 2020 | 703 | RER | kilogram |  | technosphere | frame, blanks and saddle, for lorry
fuel tank assembly, compressed natural gas, 200 bar, carculator regional truck 2020 | 77.3313 | RER | kilogram |  | technosphere | fuel tank, compressed natural gas, 200 bar
gearbox, for lorry, carculator regional truck 2020 | 29.736 | RER | kilogram |  | technosphere | gearbox, for lorry
glider lightweighting, carculator regional truck 2020 | 35.15 | GLO | kilogram |  | technosphere | glider lightweighting
internal combustion engine, for lorry, carculator regional truck 2020 | 606.2954 | RER | kilogram |  | technosphere | internal combustion engine, for lorry
lead acid battery, for lorry, carculator regional truck 2020 | 38.4113 | RER | kilogram |  | technosphere | lead acid battery, for lorry
other components, for hybrid electric lorry, carculator regional truck 2020 | 119 | RER | kilogram |  | technosphere | other components, for hybrid electric lorry
power electronics, for lorry, carculator regional truck 2020 | 24 | RER | kilogram |  | technosphere | power electronics, for lorry
retarder, for lorry, carculator regional truck 2020 | 9.912 | RER | kilogram |  | technosphere | retarder, for lorry
suspension, for lorry, carculator regional truck 2020 | 334 | RER | kilogram |  | technosphere | suspension, for lorry
tires and wheels, for lorry, carculator regional truck 2020 | 194 | RER | kilogram |  | technosphere | tires and wheels, for lorry
transmission, for lorry, carculator regional truck 2020 | 42.952 | RER | kilogram |  | technosphere | transmission, for lorry
maintenance, lorry 16 metric ton | 0.21875 | CH | unit |  | technosphere | maintenance, lorry 16 metric ton
treatment of used lorry, 16 metric ton | -0.21875 | CH | unit |  | technosphere | used lorry, 16 metric ton
lorry production, compressed gas, 3.5 metric ton | 1 | RER | unit |  | production | truck
Activity | lorry production, diesel, 7.5 metric ton
reference product | truck
unit | unit
location | RER
comment | Original LCA model: carculator_truck 0.5.2; shared library carculator_utils 1.3.7. Model publication: Sacchi, R., Bauer, C., Cox, B. L. (2021). Does Size Matter? The Influence of Size, Load Factor, Range Autonomy, and Application Type on the Life Cycle Assessment of Current and Future Medium- and Heavy-Duty Vehicles. Environmental Science & Technology 55(8), 5224-5235. https://doi.org/10.1021/acs.est.0c07773 Vehicle specifications in the original-model comment below describe the 2020 baseline. Scenario-adjusted fuel purchases, efficiency and hardware are recorded separately by Premise. Original-model fuel volumes use model fuel densities; final purchases use the units of the linked suppliers. 2020 carculator_truck default parameters; Regional delivery cycle, 400 km design range, 1750 kg payload, 33000 km/year; Swiss climate. Combustion factors: EURO-VI. Operating fuel blends and electricity supplied by Premise regional scenario markets. Energy-battery capacity includes replacements and end of life through Premise capacity markets. Noise retained in companion audit only. Manufacture year: 2020. Km over lifetime: 397000 km. Km per year: 33000 km/year. Tank-to-wheel efficiency: 22.6 \%. Tank-to-wheel energy consumption: 4268 kj/km. Fuel consumption: 12.0 l/100km. Electricity consumption: 0.0 kWh/100km. Battery capacity: 0.0 kWh. Fuel tank capacity: 474 kWh. Power share from combustion engine: 100.0 \%. Combustion engine power: 152 kW. Electric motor power: 0.0 kW. Curb mass (excl. driver and cargo): 4010 kg. Driving mass (incl. driver and cargo): 5835 kg. Battery mass: 0.0 kg. Fuel cell system efficiency: 0.0 \%. Number of passengers onboard: 1.0 passenger(s). Available payload: 3414 kg. Payload: 1750 kg. Load factor: 51.3 \%. Autonomy on a full tank/battery: 400 km.
type | process
production amount | 1
source | Sacchi, R., Bauer, C., Cox, B. L. (2021). Does Size Matter? The Influence of Size, Load Factor, Range Autonomy, and Application Type on the Life Cycle Assessment of Current and Future Medium- and Heavy-Duty Vehicles. Environmental Science & Technology 55(8), 5224-5235. https://doi.org/10.1021/acs.est.0c07773
model | carculator_truck
model version | 0.5.2
model publication | Sacchi, R., Bauer, C., Cox, B. L. (2021). Does Size Matter? The Influence of Size, Load Factor, Range Autonomy, and Application Type on the Life Cycle Assessment of Current and Future Medium- and Heavy-Duty Vehicles. Environmental Science & Technology 55(8), 5224-5235. https://doi.org/10.1021/acs.est.0c07773
vehicle inventory provenance | {"schema version": 1, "family": "truck", "original model": "carculator_truck", "model publication": "Sacchi, R., Bauer, C., Cox, B. L. (2021). Does Size Matter? The Influence of Size, Load Factor, Range Autonomy, and Application Type on the Life Cycle Assessment of Current and Future Medium- and Heavy-Duty Vehicles. Environmental Science & Technology 55(8), 5224-5235. https://doi.org/10.1021/acs.est.0c07773", "model generation date": "2026-10-14", "libraries": {"carculator_truck": {"version": "0.5.2", "recorded git revision": "36242704a4d9b73f600398b622d1c48c70f5b77a"}, "carculator_utils": {"version": "1.3.7", "recorded git revision": "4bff8f6eea42aa9544c7482286bf15aa3eba4e56"}}, "source revision boundary": "Recorded repository HEADs; file hashes identify the actual generation sources, including any uncommitted changes.", "source file sha256": {"carculator_truck/carculator_truck/model.py": "5786d62fd4de3ad6c6f3346318beac22b79ccbcd27723cd8fbff5da105a42d8c", "carculator_truck/carculator_truck/hybrid_battery.py": "fa91dbc33b1e4374324e5c8166aef11694802ab80e14092518562b5d4e309239", "carculator_truck/carculator_truck/inventory.py": "071259a94158ae2af32c2690fd8be5182a0256e5cf4edeb3b9e68bbb60fc1d25", "carculator_truck/carculator_truck/data/extra_parameters.json": "466e5826240594c527b1b3e5123b9f4edc1a730fa1f7aef42b26423f16e641ac", "carculator_truck/carculator_truck/data/default_parameters.json": "a1da127f70f6c8eeed62e0c284356a04148e1a24f858b7af3aaba6cf698fbc4e", "carculator_truck/carculator_truck/data/payloads.yaml": "3e08a544e63a48f1a7af2d00b48d44136cbc5b94297344ab9db1bd80ce37b5bb", "carculator_utils/carculator_utils/hot_emissions.py": "f6c0ad5b23ecadbbd70b7680c462fa5ae689456852bc34e377bd192f7fc57e0f", "carculator_utils/carculator_utils/model.py": "105b6465c7008de25994b04945049e1f91f00cf0a49495d82de5362670300b48", "carculator_utils/dev/regenerate_premise_trucks.py": "49a9609ee3de1ead16f6d16377847a830cf6d4ee48592efdd9aaead08467860d", "carculator_utils/dev/premise_vehicle_battery_metadata.py": "dffd9125283ebfad536aef53520ad25cd5a50465a355d3144f32cf055e5e515b"}, "artifacts": {"raw.json": {"sha256": "ea64c3c39156a91a528d954fe8f362d1b5728d70903423d5bb89d18d15f8e6a6"}, "model_parameters.json": {"sha256": "01a1e52a722b2738f1e70e2eec1a591a07f4e96f2360f14a8b44d29067d9a19c"}, "vehicle_parameters.csv": {"sha256": "68af6a3122d84e2394fcd95c7a391bf7807eaa0d50a2c8c5ca4987ce31029ecd"}, "noise_audit.csv": {"sha256": "2d0d601d9d6902e6cfc399c8651e31ff28ce54f7f55719b53c0172ec3691a050"}}, "baseline year": 2020, "climate": "CH; Swiss annual-average thermal-demand assumptions", "driving cycle": "Regional delivery", "noise boundary": "Direct noise flows omitted from Premise imports; retained in noise_audit.csv identified by SHA-256.", "role": "vehicle production", "metadata updated": "2026-10-14", "baseline identity": {"name": "lorry production, diesel, 7.5 metric ton", "reference product": "truck", "location": "RER", "unit": "unit"}, "baseline vehicle parameters": {"power": 152.4097442626953, "rated power": 0.0, "electric motor efficiency": 0.8999999761581421, "auxiliary power demand": 3093.75, "fuel cell power": 0.0, "fuel cell power share": 0.0, "fuel cell own consumption": 0.0, "battery power": 4.572292327880859, "kilometers per year": 33000.0, "lifetime kilometers": 397000.0, "cargo mass": 1750.0, "curb mass": 4010.782958984375, "driving mass": 5835.783203125, "gross mass": 7500.0, "target range": 400.0, "electric energy stored": 0.0, "energy battery mass": 0.0, "battery lifetime replacements": 0.0}, "model size": "7.5t", "model powertrain": "ICEV-d", "service templates": ["transport, freight, lorry, diesel, 7.5 metric ton", "transport, freight, lorry, gasoline, 7.5 metric ton"], "parameter units": "km/year, lifetime km, persons, masses kg, ranges km, stored energy kWh, motor/stack/battery power kW, auxiliary power demand W, efficiencies/power shares/gross-net multiplier dimensionless, replacements per vehicle, starts/day; all describe the 2020 baseline.", "proxy": false, "proxy boundary": "Native model vehicle; any services using it as a proxy record their own conversion.", "activity source": "Sacchi, R., Bauer, C., Cox, B. L. (2021). Does Size Matter? The Influence of Size, Load Factor, Range Autonomy, and Application Type on the Life Cycle Assessment of Current and Future Medium- and Heavy-Duty Vehicles. Environmental Science & Technology 55(8), 5224-5235. https://doi.org/10.1021/acs.est.0c07773"}
Exchanges
name | amount | location | unit | categories | type | reference product | comment
assembly operation, for lorry, carculator regional truck 2020 | 4010.783 | RER | kilogram |  | technosphere | assembly operation, for lorry
exhaust system, for lorry, carculator regional truck 2020 | 94 | RER | kilogram |  | technosphere | exhaust system, for lorry
frame, blanks and saddle, for lorry, carculator regional truck 2020 | 1506 | RER | kilogram |  | technosphere | frame, blanks and saddle, for lorry
fuel tank, for diesel vehicle, carculator regional truck 2020 | 36.4251 | RER | kilogram |  | technosphere | fuel tank
gearbox, for lorry, carculator regional truck 2020 | 63.72 | RER | kilogram |  | technosphere | gearbox, for lorry
glider lightweighting, carculator regional truck 2020 | 75.3 | GLO | kilogram |  | technosphere | glider lightweighting
internal combustion engine, for lorry, carculator regional truck 2020 | 476.7473 | RER | kilogram |  | technosphere | internal combustion engine, for lorry
lead acid battery, for lorry, carculator regional truck 2020 | 38.497 | RER | kilogram |  | technosphere | lead acid battery, for lorry
other components, for hybrid electric lorry, carculator regional truck 2020 | 256 | RER | kilogram |  | technosphere | other components, for hybrid electric lorry
power electronics, for lorry, carculator regional truck 2020 | 52 | RER | kilogram |  | technosphere | power electronics, for lorry
retarder, for lorry, carculator regional truck 2020 | 21.24 | RER | kilogram |  | technosphere | retarder, for lorry
suspension, for lorry, carculator regional truck 2020 | 717 | RER | kilogram |  | technosphere | suspension, for lorry
tires and wheels, for lorry, carculator regional truck 2020 | 416 | RER | kilogram |  | technosphere | tires and wheels, for lorry
transmission, for lorry, carculator regional truck 2020 | 92.04 | RER | kilogram |  | technosphere | transmission, for lorry
maintenance, lorry 16 metric ton | 0.46875 | CH | unit |  | technosphere | maintenance, lorry 16 metric ton
treatment of used lorry, 16 metric ton | -0.46875 | CH | unit |  | technosphere | used lorry, 16 metric ton
lorry production, diesel, 7.5 metric ton | 1 | RER | unit |  | production | truck
Activity | lorry production, compressed gas, 7.5 metric ton
reference product | truck
unit | unit
location | RER
comment | Original LCA model: carculator_truck 0.5.2; shared library carculator_utils 1.3.7. Model publication: Sacchi, R., Bauer, C., Cox, B. L. (2021). Does Size Matter? The Influence of Size, Load Factor, Range Autonomy, and Application Type on the Life Cycle Assessment of Current and Future Medium- and Heavy-Duty Vehicles. Environmental Science & Technology 55(8), 5224-5235. https://doi.org/10.1021/acs.est.0c07773 Vehicle specifications in the original-model comment below describe the 2020 baseline. Scenario-adjusted fuel purchases, efficiency and hardware are recorded separately by Premise. Original-model fuel volumes use model fuel densities; final purchases use the units of the linked suppliers. 2020 carculator_truck default parameters; Regional delivery cycle, 400 km design range, 1750 kg payload, 33000 km/year; Swiss climate. Combustion factors: EURO-VI. Operating fuel blends and electricity supplied by Premise regional scenario markets. Energy-battery capacity includes replacements and end of life through Premise capacity markets. Noise retained in companion audit only. Manufacture year: 2020. Km over lifetime: 397000 km. Km per year: 33000 km/year. Tank-to-wheel efficiency: 20.1 \%. Tank-to-wheel energy consumption: 4857 kj/km. Fuel consumption: 14262.2 l/100km. Electricity consumption: 0.0 kWh/100km. Battery capacity: 0.0 kWh. Fuel tank capacity: 539 kWh. Power share from combustion engine: 100.0 \%. Combustion engine power: 159 kW. Electric motor power: 0.0 kW. Curb mass (excl. driver and cargo): 4197 kg. Driving mass (incl. driver and cargo): 6022 kg. Battery mass: 0.0 kg. Fuel cell system efficiency: 0.0 \%. Number of passengers onboard: 1.0 passenger(s). Available payload: 3227 kg. Payload: 1750 kg. Load factor: 54.2 \%. Autonomy on a full tank/battery: 400 km.
type | process
production amount | 1
source | Sacchi, R., Bauer, C., Cox, B. L. (2021). Does Size Matter? The Influence of Size, Load Factor, Range Autonomy, and Application Type on the Life Cycle Assessment of Current and Future Medium- and Heavy-Duty Vehicles. Environmental Science & Technology 55(8), 5224-5235. https://doi.org/10.1021/acs.est.0c07773
model | carculator_truck
model version | 0.5.2
model publication | Sacchi, R., Bauer, C., Cox, B. L. (2021). Does Size Matter? The Influence of Size, Load Factor, Range Autonomy, and Application Type on the Life Cycle Assessment of Current and Future Medium- and Heavy-Duty Vehicles. Environmental Science & Technology 55(8), 5224-5235. https://doi.org/10.1021/acs.est.0c07773
vehicle inventory provenance | {"schema version": 1, "family": "truck", "original model": "carculator_truck", "model publication": "Sacchi, R., Bauer, C., Cox, B. L. (2021). Does Size Matter? The Influence of Size, Load Factor, Range Autonomy, and Application Type on the Life Cycle Assessment of Current and Future Medium- and Heavy-Duty Vehicles. Environmental Science & Technology 55(8), 5224-5235. https://doi.org/10.1021/acs.est.0c07773", "model generation date": "2026-10-14", "libraries": {"carculator_truck": {"version": "0.5.2", "recorded git revision": "36242704a4d9b73f600398b622d1c48c70f5b77a"}, "carculator_utils": {"version": "1.3.7", "recorded git revision": "4bff8f6eea42aa9544c7482286bf15aa3eba4e56"}}, "source revision boundary": "Recorded repository HEADs; file hashes identify the actual generation sources, including any uncommitted changes.", "source file sha256": {"carculator_truck/carculator_truck/model.py": "5786d62fd4de3ad6c6f3346318beac22b79ccbcd27723cd8fbff5da105a42d8c", "carculator_truck/carculator_truck/hybrid_battery.py": "fa91dbc33b1e4374324e5c8166aef11694802ab80e14092518562b5d4e309239", "carculator_truck/carculator_truck/inventory.py": "071259a94158ae2af32c2690fd8be5182a0256e5cf4edeb3b9e68bbb60fc1d25", "carculator_truck/carculator_truck/data/extra_parameters.json": "466e5826240594c527b1b3e5123b9f4edc1a730fa1f7aef42b26423f16e641ac", "carculator_truck/carculator_truck/data/default_parameters.json": "a1da127f70f6c8eeed62e0c284356a04148e1a24f858b7af3aaba6cf698fbc4e", "carculator_truck/carculator_truck/data/payloads.yaml": "3e08a544e63a48f1a7af2d00b48d44136cbc5b94297344ab9db1bd80ce37b5bb", "carculator_utils/carculator_utils/hot_emissions.py": "f6c0ad5b23ecadbbd70b7680c462fa5ae689456852bc34e377bd192f7fc57e0f", "carculator_utils/carculator_utils/model.py": "105b6465c7008de25994b04945049e1f91f00cf0a49495d82de5362670300b48", "carculator_utils/dev/regenerate_premise_trucks.py": "49a9609ee3de1ead16f6d16377847a830cf6d4ee48592efdd9aaead08467860d", "carculator_utils/dev/premise_vehicle_battery_metadata.py": "dffd9125283ebfad536aef53520ad25cd5a50465a355d3144f32cf055e5e515b"}, "artifacts": {"raw.json": {"sha256": "ea64c3c39156a91a528d954fe8f362d1b5728d70903423d5bb89d18d15f8e6a6"}, "model_parameters.json": {"sha256": "01a1e52a722b2738f1e70e2eec1a591a07f4e96f2360f14a8b44d29067d9a19c"}, "vehicle_parameters.csv": {"sha256": "68af6a3122d84e2394fcd95c7a391bf7807eaa0d50a2c8c5ca4987ce31029ecd"}, "noise_audit.csv": {"sha256": "2d0d601d9d6902e6cfc399c8651e31ff28ce54f7f55719b53c0172ec3691a050"}}, "baseline year": 2020, "climate": "CH; Swiss annual-average thermal-demand assumptions", "driving cycle": "Regional delivery", "noise boundary": "Direct noise flows omitted from Premise imports; retained in noise_audit.csv identified by SHA-256.", "role": "vehicle production", "metadata updated": "2026-10-14", "baseline identity": {"name": "lorry production, compressed gas, 7.5 metric ton", "reference product": "truck", "location": "RER", "unit": "unit"}, "baseline vehicle parameters": {"power": 159.49728393554688, "rated power": 0.0, "electric motor efficiency": 0.8999999761581421, "auxiliary power demand": 3093.75, "fuel cell power": 0.0, "fuel cell power share": 0.0, "fuel cell own consumption": 0.0, "battery power": 4.784918308258057, "kilometers per year": 33000.0, "lifetime kilometers": 397000.0, "cargo mass": 1750.0, "curb mass": 4197.296875, "driving mass": 6022.296875, "gross mass": 7500.0, "target range": 400.0, "electric energy stored": 0.0, "energy battery mass": 0.0, "battery lifetime replacements": 0.0}, "model size": "7.5t", "model powertrain": "ICEV-g", "service templates": ["transport, freight, lorry, compressed gas, 7.5 metric ton", "transport, freight, lorry, liquefied petroleum gas, 7.5 metric ton"], "parameter units": "km/year, lifetime km, persons, masses kg, ranges km, stored energy kWh, motor/stack/battery power kW, auxiliary power demand W, efficiencies/power shares/gross-net multiplier dimensionless, replacements per vehicle, starts/day; all describe the 2020 baseline.", "proxy": false, "proxy boundary": "Native model vehicle; any services using it as a proxy record their own conversion.", "activity source": "Sacchi, R., Bauer, C., Cox, B. L. (2021). Does Size Matter? The Influence of Size, Load Factor, Range Autonomy, and Application Type on the Life Cycle Assessment of Current and Future Medium- and Heavy-Duty Vehicles. Environmental Science & Technology 55(8), 5224-5235. https://doi.org/10.1021/acs.est.0c07773"}
Exchanges
name | amount | location | unit | categories | type | reference product | comment
assembly operation, for lorry, carculator regional truck 2020 | 4197.2969 | RER | kilogram |  | technosphere | assembly operation, for lorry
exhaust system, for lorry, carculator regional truck 2020 | 94 | RER | kilogram |  | technosphere | exhaust system, for lorry
frame, blanks and saddle, for lorry, carculator regional truck 2020 | 1506 | RER | kilogram |  | technosphere | frame, blanks and saddle, for lorry
fuel tank assembly, compressed natural gas, 200 bar, carculator regional truck 2020 | 77.3313 | RER | kilogram |  | technosphere | fuel tank, compressed natural gas, 200 bar
gearbox, for lorry, carculator regional truck 2020 | 63.72 | RER | kilogram |  | technosphere | gearbox, for lorry
glider lightweighting, carculator regional truck 2020 | 75.3 | GLO | kilogram |  | technosphere | glider lightweighting
internal combustion engine, for lorry, carculator regional truck 2020 | 619.5421 | RER | kilogram |  | technosphere | internal combustion engine, for lorry
lead acid battery, for lorry, carculator regional truck 2020 | 38.497 | RER | kilogram |  | technosphere | lead acid battery, for lorry
other components, for hybrid electric lorry, carculator regional truck 2020 | 256 | RER | kilogram |  | technosphere | other components, for hybrid electric lorry
power electronics, for lorry, carculator regional truck 2020 | 52 | RER | kilogram |  | technosphere | power electronics, for lorry
retarder, for lorry, carculator regional truck 2020 | 21.24 | RER | kilogram |  | technosphere | retarder, for lorry
suspension, for lorry, carculator regional truck 2020 | 717 | RER | kilogram |  | technosphere | suspension, for lorry
tires and wheels, for lorry, carculator regional truck 2020 | 416 | RER | kilogram |  | technosphere | tires and wheels, for lorry
transmission, for lorry, carculator regional truck 2020 | 92.04 | RER | kilogram |  | technosphere | transmission, for lorry
maintenance, lorry 16 metric ton | 0.46875 | CH | unit |  | technosphere | maintenance, lorry 16 metric ton
treatment of used lorry, 16 metric ton | -0.46875 | CH | unit |  | technosphere | used lorry, 16 metric ton
lorry production, compressed gas, 7.5 metric ton | 1 | RER | unit |  | production | truck
Activity | lorry production, diesel hybrid, 18 metric ton
reference product | truck
unit | unit
location | RER
comment | Original LCA model: carculator_truck 0.5.2; shared library carculator_utils 1.3.7. Model publication: Sacchi, R., Bauer, C., Cox, B. L. (2021). Does Size Matter? The Influence of Size, Load Factor, Range Autonomy, and Application Type on the Life Cycle Assessment of Current and Future Medium- and Heavy-Duty Vehicles. Environmental Science & Technology 55(8), 5224-5235. https://doi.org/10.1021/acs.est.0c07773 Vehicle specifications in the original-model comment below describe the 2020 baseline. Scenario-adjusted fuel purchases, efficiency and hardware are recorded separately by Premise. Original-model fuel volumes use model fuel densities; final purchases use the units of the linked suppliers. Hybrid hot-exhaust deterioration uses the corresponding petrol/diesel ICEV engine's bundled endpoint factors, as for hot emission factors. This is an uncalibrated hybrid ageing proxy: the existing lifetime-average formula uses vehicle lifetime kilometres, without an extra PHEV utility-factor adjustment. PHEV combustion emissions are weighted once when combining driving modes; cold-start and evaporative factors are not multiplied by hot-exhaust deterioration. 2020 carculator_truck default parameters; Regional delivery cycle, 400 km design range, 3200 kg payload, 78000 km/year; Swiss climate. Combustion factors: EURO-VI. Operating fuel blends and electricity supplied by Premise regional scenario markets. Energy-battery capacity includes replacements and end of life through Premise capacity markets. Noise retained in companion audit only. HEV traction battery sized from retained motor-power design and cycle energy, with finite regenerative storage and continuous charging limits. Nominal capacity 8.7958269 kWh; physical pack 173.46268 kg; fractional replacements 0. High-power LFP cell profile: A123 Systems (2014), Battery Pack Design, Validation, and Assembly Guide using A123 Systems Nanophosphate Cells, document 493005-002 Rev 02, Tables 4 and 30-33; AHR32113M1Ultra-B. https://ctc.chontech.ac.th/files/220427099180464_24051016164406.pdf. Continuous current ratings at 25 degrees C multiplied by the 2 V cutoff; conditioned pack assumed. 60% usable SOC window and 70% cell mass share. Cycle life is the inherited generic LFP assumption, not a guarantee for these high-rate operating conditions; no separate calendar-age correction. Generic chemistry prices are a cost proxy, not a high-power pack quotation. User-selected MIX capacity-market proxy: nominal kWh and replacements are preserved, but manufacturing chemistry and mass differ from the physical high-power LFP pack (19.7 kg/kWh versus 8.6 kg/kWh for Premise's ordinary 2020 LFP capacity recipe; MIX mass depends on chemistry shares). No mass-equivalence correction is applied to the MIX market. The lead-acid starter is separate and includes at least its initial battery. Manufacture year: 2020. Km over lifetime: 315000 km. Km per year: 78000 km/year. Tank-to-wheel efficiency: 24.1 \%. Tank-to-wheel energy consumption: 6533 kj/km. Fuel consumption: 18.4 l/100km. Electricity consumption: 0.0 kWh/100km. Battery capacity: 8.8 kWh. Fuel tank capacity: 725 kWh. Power share from combustion engine: 69.0 \%. Combustion engine power: 226 kW. Electric motor power: 213 kW. Curb mass (excl. driver and cargo): 9372 kg. Driving mass (incl. driver and cargo): 12647 kg. Battery mass: 173 kg. Fuel cell system efficiency: 0.0 \%. Number of passengers onboard: 1.0 passenger(s). Available payload: 8552 kg. Payload: 3200 kg. Load factor: 37.4 \%. Autonomy on a full tank/battery: 400 km.
type | process
production amount | 1
source | Sacchi, R., Bauer, C., Cox, B. L. (2021). Does Size Matter? The Influence of Size, Load Factor, Range Autonomy, and Application Type on the Life Cycle Assessment of Current and Future Medium- and Heavy-Duty Vehicles. Environmental Science & Technology 55(8), 5224-5235. https://doi.org/10.1021/acs.est.0c07773
model | carculator_truck
model version | 0.5.2
model publication | Sacchi, R., Bauer, C., Cox, B. L. (2021). Does Size Matter? The Influence of Size, Load Factor, Range Autonomy, and Application Type on the Life Cycle Assessment of Current and Future Medium- and Heavy-Duty Vehicles. Environmental Science & Technology 55(8), 5224-5235. https://doi.org/10.1021/acs.est.0c07773
vehicle inventory provenance | {"schema version": 1, "family": "truck", "original model": "carculator_truck", "model publication": "Sacchi, R., Bauer, C., Cox, B. L. (2021). Does Size Matter? The Influence of Size, Load Factor, Range Autonomy, and Application Type on the Life Cycle Assessment of Current and Future Medium- and Heavy-Duty Vehicles. Environmental Science & Technology 55(8), 5224-5235. https://doi.org/10.1021/acs.est.0c07773", "model generation date": "2026-10-14", "libraries": {"carculator_truck": {"version": "0.5.2", "recorded git revision": "36242704a4d9b73f600398b622d1c48c70f5b77a"}, "carculator_utils": {"version": "1.3.7", "recorded git revision": "4bff8f6eea42aa9544c7482286bf15aa3eba4e56"}}, "source revision boundary": "Recorded repository HEADs; file hashes identify the actual generation sources, including any uncommitted changes.", "source file sha256": {"carculator_truck/carculator_truck/model.py": "5786d62fd4de3ad6c6f3346318beac22b79ccbcd27723cd8fbff5da105a42d8c", "carculator_truck/carculator_truck/hybrid_battery.py": "fa91dbc33b1e4374324e5c8166aef11694802ab80e14092518562b5d4e309239", "carculator_truck/carculator_truck/inventory.py": "071259a94158ae2af32c2690fd8be5182a0256e5cf4edeb3b9e68bbb60fc1d25", "carculator_truck/carculator_truck/data/extra_parameters.json": "466e5826240594c527b1b3e5123b9f4edc1a730fa1f7aef42b26423f16e641ac", "carculator_truck/carculator_truck/data/default_parameters.json": "a1da127f70f6c8eeed62e0c284356a04148e1a24f858b7af3aaba6cf698fbc4e", "carculator_truck/carculator_truck/data/payloads.yaml": "3e08a544e63a48f1a7af2d00b48d44136cbc5b94297344ab9db1bd80ce37b5bb", "carculator_utils/carculator_utils/hot_emissions.py": "f6c0ad5b23ecadbbd70b7680c462fa5ae689456852bc34e377bd192f7fc57e0f", "carculator_utils/carculator_utils/model.py": "105b6465c7008de25994b04945049e1f91f00cf0a49495d82de5362670300b48", "carculator_utils/dev/regenerate_premise_trucks.py": "49a9609ee3de1ead16f6d16377847a830cf6d4ee48592efdd9aaead08467860d", "carculator_utils/dev/premise_vehicle_battery_metadata.py": "dffd9125283ebfad536aef53520ad25cd5a50465a355d3144f32cf055e5e515b"}, "artifacts": {"raw.json": {"sha256": "ea64c3c39156a91a528d954fe8f362d1b5728d70903423d5bb89d18d15f8e6a6"}, "model_parameters.json": {"sha256": "01a1e52a722b2738f1e70e2eec1a591a07f4e96f2360f14a8b44d29067d9a19c"}, "vehicle_parameters.csv": {"sha256": "68af6a3122d84e2394fcd95c7a391bf7807eaa0d50a2c8c5ca4987ce31029ecd"}, "noise_audit.csv": {"sha256": "2d0d601d9d6902e6cfc399c8651e31ff28ce54f7f55719b53c0172ec3691a050"}}, "baseline year": 2020, "climate": "CH; Swiss annual-average thermal-demand assumptions", "driving cycle": "Regional delivery", "noise boundary": "Direct noise flows omitted from Premise imports; retained in noise_audit.csv identified by SHA-256.", "role": "vehicle production", "metadata updated": "2026-10-14", "baseline identity": {"name": "lorry production, diesel hybrid, 18 metric ton", "reference product": "truck", "location": "RER", "unit": "unit"}, "baseline vehicle parameters": {"power": 328.04949951171875, "rated power": 0.0, "electric motor efficiency": 0.8999999761581421, "auxiliary power demand": 4225.0, "fuel cell power": 0.0, "fuel cell power share": 0.0, "fuel cell own consumption": 0.0, "battery power": 6.790624618530273, "kilometers per year": 78000.0, "lifetime kilometers": 315000.0, "cargo mass": 3200.0, "curb mass": 9372.8427734375, "driving mass": 12647.8427734375, "gross mass": 18000.0, "target range": 400.0, "electric energy stored": 8.79582691192627, "energy battery mass": 173.46267700195312, "battery lifetime replacements": 0.0}, "model size": "18t", "model powertrain": "HEV-d", "service templates": ["transport, freight, lorry, diesel hybrid, 18 metric ton", "transport, freight, lorry, gasoline hybrid, 18 metric ton"], "parameter units": "km/year, lifetime km, persons, masses kg, ranges km, stored energy kWh, motor/stack/battery power kW, auxiliary power demand W, efficiencies/power shares/gross-net multiplier dimensionless, replacements per vehicle, starts/day; all describe the 2020 baseline.", "proxy": false, "proxy boundary": "Native model vehicle; any services using it as a proxy record their own conversion.", "activity source": "Sacchi, R., Bauer, C., Cox, B. L. (2021). Does Size Matter? The Influence of Size, Load Factor, Range Autonomy, and Application Type on the Life Cycle Assessment of Current and Future Medium- and Heavy-Duty Vehicles. Environmental Science & Technology 55(8), 5224-5235. https://doi.org/10.1021/acs.est.0c07773"}
Exchanges
name | amount | location | unit | categories | type | reference product | comment
assembly operation, for lorry, carculator regional truck 2020 | 9372.8428 | RER | kilogram |  | technosphere | assembly operation, for lorry
exhaust system, for lorry, carculator regional truck 2020 | 225 | RER | kilogram |  | technosphere | exhaust system, for lorry
frame, blanks and saddle, for lorry, carculator regional truck 2020 | 3615 | RER | kilogram |  | technosphere | frame, blanks and saddle, for lorry
fuel tank, for diesel vehicle, carculator regional truck 2020 | 43.7266 | RER | kilogram |  | technosphere | fuel tank
gearbox, for lorry, carculator regional truck 2020 | 152.928 | RER | kilogram |  | technosphere | gearbox, for lorry
glider lightweighting, carculator regional truck 2020 | 180.75 | GLO | kilogram |  | technosphere | glider lightweighting
internal combustion engine, for lorry, carculator regional truck 2020 | 683.7916 | RER | kilogram |  | technosphere | internal combustion engine, for lorry
lead acid battery, for lorry, carculator regional truck 2020 | 58.8521 | RER | kilogram |  | technosphere | lead acid battery, for lorry
other components, for hybrid electric lorry, carculator regional truck 2020 | 614 | RER | kilogram |  | technosphere | other components, for hybrid electric lorry
power electronics, for lorry, carculator regional truck 2020 | 125 | RER | kilogram |  | technosphere | power electronics, for lorry
retarder, for lorry, carculator regional truck 2020 | 50.976 | RER | kilogram |  | technosphere | retarder, for lorry
suspension, for lorry, carculator regional truck 2020 | 1721 | RER | kilogram |  | technosphere | suspension, for lorry
tires and wheels, for lorry, carculator regional truck 2020 | 998 | RER | kilogram |  | technosphere | tires and wheels, for lorry
transmission, for lorry, carculator regional truck 2020 | 220.896 | RER | kilogram |  | technosphere | transmission, for lorry
maintenance, lorry 16 metric ton | 1.125 | CH | unit |  | technosphere | maintenance, lorry 16 metric ton
market for electric motor, electric passenger car | 129.5841 | GLO | kilogram |  | technosphere | electric motor, electric passenger car
market for inverter, for electric passenger car | 15.4013 | GLO | kilogram |  | technosphere | inverter, for electric passenger car
market for power distribution unit, for electric passenger car | 4 | GLO | kilogram |  | technosphere | power distribution unit, for electric passenger car
treatment of used lorry, 16 metric ton | -1.125 | CH | unit |  | technosphere | used lorry, 16 metric ton
lorry production, diesel hybrid, 18 metric ton | 1 | RER | unit |  | production | truck
market for battery capacity (MIX scenario) | 8.7958 | GLO | kilowatt hour |  | technosphere | electricity storage capacity | 8.79582691193 kWh nominal * (1 + 0 replacements); capacity market includes manufacture and end of life, replacing kg pack and disposal exchanges.
Activity | lorry production, diesel, 18 metric ton
reference product | truck
unit | unit
location | RER
comment | Original LCA model: carculator_truck 0.5.2; shared library carculator_utils 1.3.7. Model publication: Sacchi, R., Bauer, C., Cox, B. L. (2021). Does Size Matter? The Influence of Size, Load Factor, Range Autonomy, and Application Type on the Life Cycle Assessment of Current and Future Medium- and Heavy-Duty Vehicles. Environmental Science & Technology 55(8), 5224-5235. https://doi.org/10.1021/acs.est.0c07773 Vehicle specifications in the original-model comment below describe the 2020 baseline. Scenario-adjusted fuel purchases, efficiency and hardware are recorded separately by Premise. Original-model fuel volumes use model fuel densities; final purchases use the units of the linked suppliers. 2020 carculator_truck default parameters; Regional delivery cycle, 400 km design range, 3200 kg payload, 78000 km/year; Swiss climate. Combustion factors: EURO-VI. Operating fuel blends and electricity supplied by Premise regional scenario markets. Energy-battery capacity includes replacements and end of life through Premise capacity markets. Noise retained in companion audit only. Manufacture year: 2020. Km over lifetime: 315000 km. Km per year: 78000 km/year. Tank-to-wheel efficiency: 19.7 \%. Tank-to-wheel energy consumption: 7976 kj/km. Fuel consumption: 22.4 l/100km. Electricity consumption: 0.0 kWh/100km. Battery capacity: 0.0 kWh. Fuel tank capacity: 886 kWh. Power share from combustion engine: 100.0 \%. Combustion engine power: 328 kW. Electric motor power: 0.0 kW. Curb mass (excl. driver and cargo): 9379 kg. Driving mass (incl. driver and cargo): 12654 kg. Battery mass: 0.0 kg. Fuel cell system efficiency: 0.0 \%. Number of passengers onboard: 1.0 passenger(s). Available payload: 8545 kg. Payload: 3200 kg. Load factor: 37.4 \%. Autonomy on a full tank/battery: 400 km.
type | process
production amount | 1
source | Sacchi, R., Bauer, C., Cox, B. L. (2021). Does Size Matter? The Influence of Size, Load Factor, Range Autonomy, and Application Type on the Life Cycle Assessment of Current and Future Medium- and Heavy-Duty Vehicles. Environmental Science & Technology 55(8), 5224-5235. https://doi.org/10.1021/acs.est.0c07773
model | carculator_truck
model version | 0.5.2
model publication | Sacchi, R., Bauer, C., Cox, B. L. (2021). Does Size Matter? The Influence of Size, Load Factor, Range Autonomy, and Application Type on the Life Cycle Assessment of Current and Future Medium- and Heavy-Duty Vehicles. Environmental Science & Technology 55(8), 5224-5235. https://doi.org/10.1021/acs.est.0c07773
vehicle inventory provenance | {"schema version": 1, "family": "truck", "original model": "carculator_truck", "model publication": "Sacchi, R., Bauer, C., Cox, B. L. (2021). Does Size Matter? The Influence of Size, Load Factor, Range Autonomy, and Application Type on the Life Cycle Assessment of Current and Future Medium- and Heavy-Duty Vehicles. Environmental Science & Technology 55(8), 5224-5235. https://doi.org/10.1021/acs.est.0c07773", "model generation date": "2026-10-14", "libraries": {"carculator_truck": {"version": "0.5.2", "recorded git revision": "36242704a4d9b73f600398b622d1c48c70f5b77a"}, "carculator_utils": {"version": "1.3.7", "recorded git revision": "4bff8f6eea42aa9544c7482286bf15aa3eba4e56"}}, "source revision boundary": "Recorded repository HEADs; file hashes identify the actual generation sources, including any uncommitted changes.", "source file sha256": {"carculator_truck/carculator_truck/model.py": "5786d62fd4de3ad6c6f3346318beac22b79ccbcd27723cd8fbff5da105a42d8c", "carculator_truck/carculator_truck/hybrid_battery.py": "fa91dbc33b1e4374324e5c8166aef11694802ab80e14092518562b5d4e309239", "carculator_truck/carculator_truck/inventory.py": "071259a94158ae2af32c2690fd8be5182a0256e5cf4edeb3b9e68bbb60fc1d25", "carculator_truck/carculator_truck/data/extra_parameters.json": "466e5826240594c527b1b3e5123b9f4edc1a730fa1f7aef42b26423f16e641ac", "carculator_truck/carculator_truck/data/default_parameters.json": "a1da127f70f6c8eeed62e0c284356a04148e1a24f858b7af3aaba6cf698fbc4e", "carculator_truck/carculator_truck/data/payloads.yaml": "3e08a544e63a48f1a7af2d00b48d44136cbc5b94297344ab9db1bd80ce37b5bb", "carculator_utils/carculator_utils/hot_emissions.py": "f6c0ad5b23ecadbbd70b7680c462fa5ae689456852bc34e377bd192f7fc57e0f", "carculator_utils/carculator_utils/model.py": "105b6465c7008de25994b04945049e1f91f00cf0a49495d82de5362670300b48", "carculator_utils/dev/regenerate_premise_trucks.py": "49a9609ee3de1ead16f6d16377847a830cf6d4ee48592efdd9aaead08467860d", "carculator_utils/dev/premise_vehicle_battery_metadata.py": "dffd9125283ebfad536aef53520ad25cd5a50465a355d3144f32cf055e5e515b"}, "artifacts": {"raw.json": {"sha256": "ea64c3c39156a91a528d954fe8f362d1b5728d70903423d5bb89d18d15f8e6a6"}, "model_parameters.json": {"sha256": "01a1e52a722b2738f1e70e2eec1a591a07f4e96f2360f14a8b44d29067d9a19c"}, "vehicle_parameters.csv": {"sha256": "68af6a3122d84e2394fcd95c7a391bf7807eaa0d50a2c8c5ca4987ce31029ecd"}, "noise_audit.csv": {"sha256": "2d0d601d9d6902e6cfc399c8651e31ff28ce54f7f55719b53c0172ec3691a050"}}, "baseline year": 2020, "climate": "CH; Swiss annual-average thermal-demand assumptions", "driving cycle": "Regional delivery", "noise boundary": "Direct noise flows omitted from Premise imports; retained in noise_audit.csv identified by SHA-256.", "role": "vehicle production", "metadata updated": "2026-10-14", "baseline identity": {"name": "lorry production, diesel, 18 metric ton", "reference product": "truck", "location": "RER", "unit": "unit"}, "baseline vehicle parameters": {"power": 328.27142333984375, "rated power": 0.0, "electric motor efficiency": 0.8999999761581421, "auxiliary power demand": 4225.0, "fuel cell power": 0.0, "fuel cell power share": 0.0, "fuel cell own consumption": 0.0, "battery power": 9.848142623901367, "kilometers per year": 78000.0, "lifetime kilometers": 315000.0, "cargo mass": 3200.0, "curb mass": 9379.18359375, "driving mass": 12654.18359375, "gross mass": 18000.0, "target range": 400.0, "electric energy stored": 0.0, "energy battery mass": 0.0, "battery lifetime replacements": 0.0}, "model size": "18t", "model powertrain": "ICEV-d", "service templates": ["transport, freight, lorry, diesel, 18 metric ton", "transport, freight, lorry, gasoline, 18 metric ton"], "parameter units": "km/year, lifetime km, persons, masses kg, ranges km, stored energy kWh, motor/stack/battery power kW, auxiliary power demand W, efficiencies/power shares/gross-net multiplier dimensionless, replacements per vehicle, starts/day; all describe the 2020 baseline.", "proxy": false, "proxy boundary": "Native model vehicle; any services using it as a proxy record their own conversion.", "activity source": "Sacchi, R., Bauer, C., Cox, B. L. (2021). Does Size Matter? The Influence of Size, Load Factor, Range Autonomy, and Application Type on the Life Cycle Assessment of Current and Future Medium- and Heavy-Duty Vehicles. Environmental Science & Technology 55(8), 5224-5235. https://doi.org/10.1021/acs.est.0c07773"}
Exchanges
name | amount | location | unit | categories | type | reference product | comment
assembly operation, for lorry, carculator regional truck 2020 | 9379.1836 | RER | kilogram |  | technosphere | assembly operation, for lorry
exhaust system, for lorry, carculator regional truck 2020 | 225 | RER | kilogram |  | technosphere | exhaust system, for lorry
frame, blanks and saddle, for lorry, carculator regional truck 2020 | 3615 | RER | kilogram |  | technosphere | frame, blanks and saddle, for lorry
fuel tank, for diesel vehicle, carculator regional truck 2020 | 47.1509 | RER | kilogram |  | technosphere | fuel tank
gearbox, for lorry, carculator regional truck 2020 | 152.928 | RER | kilogram |  | technosphere | gearbox, for lorry
glider lightweighting, carculator regional truck 2020 | 180.75 | GLO | kilogram |  | technosphere | glider lightweighting
internal combustion engine, for lorry, carculator regional truck 2020 | 969.16 | RER | kilogram |  | technosphere | internal combustion engine, for lorry
lead acid battery, for lorry, carculator regional truck 2020 | 12.9231 | RER | kilogram |  | technosphere | lead acid battery, for lorry
other components, for hybrid electric lorry, carculator regional truck 2020 | 614 | RER | kilogram |  | technosphere | other components, for hybrid electric lorry
power electronics, for lorry, carculator regional truck 2020 | 125 | RER | kilogram |  | technosphere | power electronics, for lorry
retarder, for lorry, carculator regional truck 2020 | 50.976 | RER | kilogram |  | technosphere | retarder, for lorry
suspension, for lorry, carculator regional truck 2020 | 1721 | RER | kilogram |  | technosphere | suspension, for lorry
tires and wheels, for lorry, carculator regional truck 2020 | 998 | RER | kilogram |  | technosphere | tires and wheels, for lorry
transmission, for lorry, carculator regional truck 2020 | 220.896 | RER | kilogram |  | technosphere | transmission, for lorry
maintenance, lorry 16 metric ton | 1.125 | CH | unit |  | technosphere | maintenance, lorry 16 metric ton
treatment of used lorry, 16 metric ton | -1.125 | CH | unit |  | technosphere | used lorry, 16 metric ton
lorry production, diesel, 18 metric ton | 1 | RER | unit |  | production | truck
Activity | lorry production, compressed gas, 18 metric ton
reference product | truck
unit | unit
location | RER
comment | Original LCA model: carculator_truck 0.5.2; shared library carculator_utils 1.3.7. Model publication: Sacchi, R., Bauer, C., Cox, B. L. (2021). Does Size Matter? The Influence of Size, Load Factor, Range Autonomy, and Application Type on the Life Cycle Assessment of Current and Future Medium- and Heavy-Duty Vehicles. Environmental Science & Technology 55(8), 5224-5235. https://doi.org/10.1021/acs.est.0c07773 Vehicle specifications in the original-model comment below describe the 2020 baseline. Scenario-adjusted fuel purchases, efficiency and hardware are recorded separately by Premise. Original-model fuel volumes use model fuel densities; final purchases use the units of the linked suppliers. 2020 carculator_truck default parameters; Regional delivery cycle, 400 km design range, 3200 kg payload, 78000 km/year; Swiss climate. Combustion factors: EURO-VI. Operating fuel blends and electricity supplied by Premise regional scenario markets. Energy-battery capacity includes replacements and end of life through Premise capacity markets. Noise retained in companion audit only. Manufacture year: 2020. Km over lifetime: 315000 km. Km per year: 78000 km/year. Tank-to-wheel efficiency: 17.6 \%. Tank-to-wheel energy consumption: 9033 kj/km. Fuel consumption: 26525.0 l/100km. Electricity consumption: 0.0 kWh/100km. Battery capacity: 0.0 kWh. Fuel tank capacity: 1003 kWh. Power share from combustion engine: 100.0 \%. Combustion engine power: 338 kW. Electric motor power: 0.0 kW. Curb mass (excl. driver and cargo): 9658 kg. Driving mass (incl. driver and cargo): 12933 kg. Battery mass: 0.0 kg. Fuel cell system efficiency: 0.0 \%. Number of passengers onboard: 1.0 passenger(s). Available payload: 8266 kg. Payload: 3200 kg. Load factor: 38.7 \%. Autonomy on a full tank/battery: 400 km.
type | process
production amount | 1
source | Sacchi, R., Bauer, C., Cox, B. L. (2021). Does Size Matter? The Influence of Size, Load Factor, Range Autonomy, and Application Type on the Life Cycle Assessment of Current and Future Medium- and Heavy-Duty Vehicles. Environmental Science & Technology 55(8), 5224-5235. https://doi.org/10.1021/acs.est.0c07773
model | carculator_truck
model version | 0.5.2
model publication | Sacchi, R., Bauer, C., Cox, B. L. (2021). Does Size Matter? The Influence of Size, Load Factor, Range Autonomy, and Application Type on the Life Cycle Assessment of Current and Future Medium- and Heavy-Duty Vehicles. Environmental Science & Technology 55(8), 5224-5235. https://doi.org/10.1021/acs.est.0c07773
vehicle inventory provenance | {"schema version": 1, "family": "truck", "original model": "carculator_truck", "model publication": "Sacchi, R., Bauer, C., Cox, B. L. (2021). Does Size Matter? The Influence of Size, Load Factor, Range Autonomy, and Application Type on the Life Cycle Assessment of Current and Future Medium- and Heavy-Duty Vehicles. Environmental Science & Technology 55(8), 5224-5235. https://doi.org/10.1021/acs.est.0c07773", "model generation date": "2026-10-14", "libraries": {"carculator_truck": {"version": "0.5.2", "recorded git revision": "36242704a4d9b73f600398b622d1c48c70f5b77a"}, "carculator_utils": {"version": "1.3.7", "recorded git revision": "4bff8f6eea42aa9544c7482286bf15aa3eba4e56"}}, "source revision boundary": "Recorded repository HEADs; file hashes identify the actual generation sources, including any uncommitted changes.", "source file sha256": {"carculator_truck/carculator_truck/model.py": "5786d62fd4de3ad6c6f3346318beac22b79ccbcd27723cd8fbff5da105a42d8c", "carculator_truck/carculator_truck/hybrid_battery.py": "fa91dbc33b1e4374324e5c8166aef11694802ab80e14092518562b5d4e309239", "carculator_truck/carculator_truck/inventory.py": "071259a94158ae2af32c2690fd8be5182a0256e5cf4edeb3b9e68bbb60fc1d25", "carculator_truck/carculator_truck/data/extra_parameters.json": "466e5826240594c527b1b3e5123b9f4edc1a730fa1f7aef42b26423f16e641ac", "carculator_truck/carculator_truck/data/default_parameters.json": "a1da127f70f6c8eeed62e0c284356a04148e1a24f858b7af3aaba6cf698fbc4e", "carculator_truck/carculator_truck/data/payloads.yaml": "3e08a544e63a48f1a7af2d00b48d44136cbc5b94297344ab9db1bd80ce37b5bb", "carculator_utils/carculator_utils/hot_emissions.py": "f6c0ad5b23ecadbbd70b7680c462fa5ae689456852bc34e377bd192f7fc57e0f", "carculator_utils/carculator_utils/model.py": "105b6465c7008de25994b04945049e1f91f00cf0a49495d82de5362670300b48", "carculator_utils/dev/regenerate_premise_trucks.py": "49a9609ee3de1ead16f6d16377847a830cf6d4ee48592efdd9aaead08467860d", "carculator_utils/dev/premise_vehicle_battery_metadata.py": "dffd9125283ebfad536aef53520ad25cd5a50465a355d3144f32cf055e5e515b"}, "artifacts": {"raw.json": {"sha256": "ea64c3c39156a91a528d954fe8f362d1b5728d70903423d5bb89d18d15f8e6a6"}, "model_parameters.json": {"sha256": "01a1e52a722b2738f1e70e2eec1a591a07f4e96f2360f14a8b44d29067d9a19c"}, "vehicle_parameters.csv": {"sha256": "68af6a3122d84e2394fcd95c7a391bf7807eaa0d50a2c8c5ca4987ce31029ecd"}, "noise_audit.csv": {"sha256": "2d0d601d9d6902e6cfc399c8651e31ff28ce54f7f55719b53c0172ec3691a050"}}, "baseline year": 2020, "climate": "CH; Swiss annual-average thermal-demand assumptions", "driving cycle": "Regional delivery", "noise boundary": "Direct noise flows omitted from Premise imports; retained in noise_audit.csv identified by SHA-256.", "role": "vehicle production", "metadata updated": "2026-10-14", "baseline identity": {"name": "lorry production, compressed gas, 18 metric ton", "reference product": "truck", "location": "RER", "unit": "unit"}, "baseline vehicle parameters": {"power": 338.06231689453125, "rated power": 0.0, "electric motor efficiency": 0.8999999761581421, "auxiliary power demand": 4225.0, "fuel cell power": 0.0, "fuel cell power share": 0.0, "fuel cell own consumption": 0.0, "battery power": 10.14186954498291, "kilometers per year": 78000.0, "lifetime kilometers": 315000.0, "cargo mass": 3200.0, "curb mass": 9658.9228515625, "driving mass": 12933.9228515625, "gross mass": 18000.0, "target range": 400.0, "electric energy stored": 0.0, "energy battery mass": 0.0, "battery lifetime replacements": 0.0}, "model size": "18t", "model powertrain": "ICEV-g", "service templates": ["transport, freight, lorry, compressed gas, 18 metric ton", "transport, freight, lorry, liquefied petroleum gas, 18 metric ton"], "parameter units": "km/year, lifetime km, persons, masses kg, ranges km, stored energy kWh, motor/stack/battery power kW, auxiliary power demand W, efficiencies/power shares/gross-net multiplier dimensionless, replacements per vehicle, starts/day; all describe the 2020 baseline.", "proxy": false, "proxy boundary": "Native model vehicle; any services using it as a proxy record their own conversion.", "activity source": "Sacchi, R., Bauer, C., Cox, B. L. (2021). Does Size Matter? The Influence of Size, Load Factor, Range Autonomy, and Application Type on the Life Cycle Assessment of Current and Future Medium- and Heavy-Duty Vehicles. Environmental Science & Technology 55(8), 5224-5235. https://doi.org/10.1021/acs.est.0c07773"}
Exchanges
name | amount | location | unit | categories | type | reference product | comment
assembly operation, for lorry, carculator regional truck 2020 | 9658.9229 | RER | kilogram |  | technosphere | assembly operation, for lorry
exhaust system, for lorry, carculator regional truck 2020 | 225 | RER | kilogram |  | technosphere | exhaust system, for lorry
frame, blanks and saddle, for lorry, carculator regional truck 2020 | 3615 | RER | kilogram |  | technosphere | frame, blanks and saddle, for lorry
fuel tank assembly, compressed natural gas, 200 bar, carculator regional truck 2020 | 154.6626 | RER | kilogram |  | technosphere | fuel tank, compressed natural gas, 200 bar
gearbox, for lorry, carculator regional truck 2020 | 152.928 | RER | kilogram |  | technosphere | gearbox, for lorry
glider lightweighting, carculator regional truck 2020 | 180.75 | GLO | kilogram |  | technosphere | glider lightweighting
internal combustion engine, for lorry, carculator regional truck 2020 | 1137.3807 | RER | kilogram |  | technosphere | internal combustion engine, for lorry
lead acid battery, for lorry, carculator regional truck 2020 | 12.9231 | RER | kilogram |  | technosphere | lead acid battery, for lorry
other components, for hybrid electric lorry, carculator regional truck 2020 | 614 | RER | kilogram |  | technosphere | other components, for hybrid electric lorry
power electronics, for lorry, carculator regional truck 2020 | 125 | RER | kilogram |  | technosphere | power electronics, for lorry
retarder, for lorry, carculator regional truck 2020 | 50.976 | RER | kilogram |  | technosphere | retarder, for lorry
suspension, for lorry, carculator regional truck 2020 | 1721 | RER | kilogram |  | technosphere | suspension, for lorry
tires and wheels, for lorry, carculator regional truck 2020 | 998 | RER | kilogram |  | technosphere | tires and wheels, for lorry
transmission, for lorry, carculator regional truck 2020 | 220.896 | RER | kilogram |  | technosphere | transmission, for lorry
maintenance, lorry 16 metric ton | 1.125 | CH | unit |  | technosphere | maintenance, lorry 16 metric ton
treatment of used lorry, 16 metric ton | -1.125 | CH | unit |  | technosphere | used lorry, 16 metric ton
lorry production, compressed gas, 18 metric ton | 1 | RER | unit |  | production | truck
Activity | lorry production, diesel hybrid, 40 metric ton
reference product | truck
unit | unit
location | RER
comment | Original LCA model: carculator_truck 0.5.2; shared library carculator_utils 1.3.7. Model publication: Sacchi, R., Bauer, C., Cox, B. L. (2021). Does Size Matter? The Influence of Size, Load Factor, Range Autonomy, and Application Type on the Life Cycle Assessment of Current and Future Medium- and Heavy-Duty Vehicles. Environmental Science & Technology 55(8), 5224-5235. https://doi.org/10.1021/acs.est.0c07773 Vehicle specifications in the original-model comment below describe the 2020 baseline. Scenario-adjusted fuel purchases, efficiency and hardware are recorded separately by Premise. Original-model fuel volumes use model fuel densities; final purchases use the units of the linked suppliers. Hybrid hot-exhaust deterioration uses the corresponding petrol/diesel ICEV engine's bundled endpoint factors, as for hot emission factors. This is an uncalibrated hybrid ageing proxy: the existing lifetime-average formula uses vehicle lifetime kilometres, without an extra PHEV utility-factor adjustment. PHEV combustion emissions are weighted once when combining driving modes; cold-start and evaporative factors are not multiplied by hot-exhaust deterioration. 2020 carculator_truck default parameters; Regional delivery cycle, 400 km design range, 10300 kg payload, 68000 km/year; Swiss climate. Combustion factors: EURO-VI. Operating fuel blends and electricity supplied by Premise regional scenario markets. Energy-battery capacity includes replacements and end of life through Premise capacity markets. Noise retained in companion audit only. HEV traction battery sized from retained motor-power design and cycle energy, with finite regenerative storage and continuous charging limits. Nominal capacity 9.9559278 kWh; physical pack 196.34105 kg; fractional replacements 0.62328953. High-power LFP cell profile: A123 Systems (2014), Battery Pack Design, Validation, and Assembly Guide using A123 Systems Nanophosphate Cells, document 493005-002 Rev 02, Tables 4 and 30-33; AHR32113M1Ultra-B. https://ctc.chontech.ac.th/files/220427099180464_24051016164406.pdf. Continuous current ratings at 25 degrees C multiplied by the 2 V cutoff; conditioned pack assumed. 60% usable SOC window and 70% cell mass share. Cycle life is the inherited generic LFP assumption, not a guarantee for these high-rate operating conditions; no separate calendar-age correction. Generic chemistry prices are a cost proxy, not a high-power pack quotation. User-selected MIX capacity-market proxy: nominal kWh and replacements are preserved, but manufacturing chemistry and mass differ from the physical high-power LFP pack (19.7 kg/kWh versus 8.6 kg/kWh for Premise's ordinary 2020 LFP capacity recipe; MIX mass depends on chemistry shares). No mass-equivalence correction is applied to the MIX market. The lead-acid starter is separate and includes at least its initial battery. Manufacture year: 2020. Km over lifetime: 710000 km. Km per year: 68000 km/year. Tank-to-wheel efficiency: 23.3 \%. Tank-to-wheel energy consumption: 10879 kj/km. Fuel consumption: 30.6 l/100km. Electricity consumption: 0.0 kWh/100km. Battery capacity: 10.0 kWh. Fuel tank capacity: 1208 kWh. Power share from combustion engine: 77.5 \%. Combustion engine power: 287 kW. Electric motor power: 241 kW. Curb mass (excl. driver and cargo): 14852 kg. Driving mass (incl. driver and cargo): 25227 kg. Battery mass: 196 kg. Fuel cell system efficiency: 0.0 \%. Number of passengers onboard: 1.0 passenger(s). Available payload: 25072 kg. Payload: 10300 kg. Load factor: 41.1 \%. Autonomy on a full tank/battery: 400 km.
type | process
production amount | 1
source | Sacchi, R., Bauer, C., Cox, B. L. (2021). Does Size Matter? The Influence of Size, Load Factor, Range Autonomy, and Application Type on the Life Cycle Assessment of Current and Future Medium- and Heavy-Duty Vehicles. Environmental Science & Technology 55(8), 5224-5235. https://doi.org/10.1021/acs.est.0c07773
model | carculator_truck
model version | 0.5.2
model publication | Sacchi, R., Bauer, C., Cox, B. L. (2021). Does Size Matter? The Influence of Size, Load Factor, Range Autonomy, and Application Type on the Life Cycle Assessment of Current and Future Medium- and Heavy-Duty Vehicles. Environmental Science & Technology 55(8), 5224-5235. https://doi.org/10.1021/acs.est.0c07773
vehicle inventory provenance | {"schema version": 1, "family": "truck", "original model": "carculator_truck", "model publication": "Sacchi, R., Bauer, C., Cox, B. L. (2021). Does Size Matter? The Influence of Size, Load Factor, Range Autonomy, and Application Type on the Life Cycle Assessment of Current and Future Medium- and Heavy-Duty Vehicles. Environmental Science & Technology 55(8), 5224-5235. https://doi.org/10.1021/acs.est.0c07773", "model generation date": "2026-10-14", "libraries": {"carculator_truck": {"version": "0.5.2", "recorded git revision": "36242704a4d9b73f600398b622d1c48c70f5b77a"}, "carculator_utils": {"version": "1.3.7", "recorded git revision": "4bff8f6eea42aa9544c7482286bf15aa3eba4e56"}}, "source revision boundary": "Recorded repository HEADs; file hashes identify the actual generation sources, including any uncommitted changes.", "source file sha256": {"carculator_truck/carculator_truck/model.py": "5786d62fd4de3ad6c6f3346318beac22b79ccbcd27723cd8fbff5da105a42d8c", "carculator_truck/carculator_truck/hybrid_battery.py": "fa91dbc33b1e4374324e5c8166aef11694802ab80e14092518562b5d4e309239", "carculator_truck/carculator_truck/inventory.py": "071259a94158ae2af32c2690fd8be5182a0256e5cf4edeb3b9e68bbb60fc1d25", "carculator_truck/carculator_truck/data/extra_parameters.json": "466e5826240594c527b1b3e5123b9f4edc1a730fa1f7aef42b26423f16e641ac", "carculator_truck/carculator_truck/data/default_parameters.json": "a1da127f70f6c8eeed62e0c284356a04148e1a24f858b7af3aaba6cf698fbc4e", "carculator_truck/carculator_truck/data/payloads.yaml": "3e08a544e63a48f1a7af2d00b48d44136cbc5b94297344ab9db1bd80ce37b5bb", "carculator_utils/carculator_utils/hot_emissions.py": "f6c0ad5b23ecadbbd70b7680c462fa5ae689456852bc34e377bd192f7fc57e0f", "carculator_utils/carculator_utils/model.py": "105b6465c7008de25994b04945049e1f91f00cf0a49495d82de5362670300b48", "carculator_utils/dev/regenerate_premise_trucks.py": "49a9609ee3de1ead16f6d16377847a830cf6d4ee48592efdd9aaead08467860d", "carculator_utils/dev/premise_vehicle_battery_metadata.py": "dffd9125283ebfad536aef53520ad25cd5a50465a355d3144f32cf055e5e515b"}, "artifacts": {"raw.json": {"sha256": "ea64c3c39156a91a528d954fe8f362d1b5728d70903423d5bb89d18d15f8e6a6"}, "model_parameters.json": {"sha256": "01a1e52a722b2738f1e70e2eec1a591a07f4e96f2360f14a8b44d29067d9a19c"}, "vehicle_parameters.csv": {"sha256": "68af6a3122d84e2394fcd95c7a391bf7807eaa0d50a2c8c5ca4987ce31029ecd"}, "noise_audit.csv": {"sha256": "2d0d601d9d6902e6cfc399c8651e31ff28ce54f7f55719b53c0172ec3691a050"}}, "baseline year": 2020, "climate": "CH; Swiss annual-average thermal-demand assumptions", "driving cycle": "Regional delivery", "noise boundary": "Direct noise flows omitted from Premise imports; retained in noise_audit.csv identified by SHA-256.", "role": "vehicle production", "metadata updated": "2026-10-14", "baseline identity": {"name": "lorry production, diesel hybrid, 40 metric ton", "reference product": "truck", "location": "RER", "unit": "unit"}, "baseline vehicle parameters": {"power": 371.316650390625, "rated power": 0.0, "electric motor efficiency": 0.8999999761581421, "auxiliary power demand": 5500.0, "fuel cell power": 0.0, "fuel cell power share": 0.0, "fuel cell own consumption": 0.0, "battery power": 8.633111000061035, "kilometers per year": 68000.0, "lifetime kilometers": 710000.0, "cargo mass": 10300.0, "curb mass": 14852.666015625, "driving mass": 25227.666015625, "gross mass": 40000.0, "target range": 400.0, "electric energy stored": 9.955927848815918, "energy battery mass": 196.34104919433594, "battery lifetime replacements": 0.6232895255088806}, "model size": "40t", "model powertrain": "HEV-d", "service templates": ["transport, freight, lorry, diesel hybrid, 40 metric ton", "transport, freight, lorry, gasoline hybrid, 40 metric ton"], "parameter units": "km/year, lifetime km, persons, masses kg, ranges km, stored energy kWh, motor/stack/battery power kW, auxiliary power demand W, efficiencies/power shares/gross-net multiplier dimensionless, replacements per vehicle, starts/day; all describe the 2020 baseline.", "proxy": false, "proxy boundary": "Native model vehicle; any services using it as a proxy record their own conversion.", "activity source": "Sacchi, R., Bauer, C., Cox, B. L. (2021). Does Size Matter? The Influence of Size, Load Factor, Range Autonomy, and Application Type on the Life Cycle Assessment of Current and Future Medium- and Heavy-Duty Vehicles. Environmental Science & Technology 55(8), 5224-5235. https://doi.org/10.1021/acs.est.0c07773"}
Exchanges
name | amount | location | unit | categories | type | reference product | comment
assembly operation, for lorry, carculator regional truck 2020 | 14852.666 | RER | kilogram |  | technosphere | assembly operation, for lorry
exhaust system, for lorry, carculator regional truck 2020 | 220 | RER | kilogram |  | technosphere | exhaust system, for lorry
frame, blanks and saddle, for lorry, carculator regional truck 2020 | 5539 | RER | kilogram |  | technosphere | frame, blanks and saddle, for lorry
fuel tank, for diesel vehicle, carculator regional truck 2020 | 52.477 | RER | kilogram |  | technosphere | fuel tank
gearbox, for lorry, carculator regional truck 2020 | 201.6 | RER | kilogram |  | technosphere | gearbox, for lorry
glider lightweighting, carculator regional truck 2020 | 110.78 | GLO | kilogram |  | technosphere | glider lightweighting
internal combustion engine, for lorry, carculator regional truck 2020 | 855.7571 | RER | kilogram |  | technosphere | internal combustion engine, for lorry
lead acid battery, for lorry, carculator regional truck 2020 | 156.2424 | RER | kilogram |  | technosphere | lead acid battery, for lorry
other components, for hybrid electric lorry, carculator regional truck 2020 | 1059 | RER | kilogram |  | technosphere | other components, for hybrid electric lorry
power electronics, for lorry, carculator regional truck 2020 | 265 | RER | kilogram |  | technosphere | power electronics, for lorry
retarder, for lorry, carculator regional truck 2020 | 67.2 | RER | kilogram |  | technosphere | retarder, for lorry
suspension, for lorry, carculator regional truck 2020 | 3440 | RER | kilogram |  | technosphere | suspension, for lorry
tires and wheels, for lorry, carculator regional truck 2020 | 1422 | RER | kilogram |  | technosphere | tires and wheels, for lorry
transmission, for lorry, carculator regional truck 2020 | 291.2 | RER | kilogram |  | technosphere | transmission, for lorry
maintenance, lorry 40 metric ton | 1 | CH | unit |  | technosphere | maintenance, lorry 40 metric ton
market for electric motor, electric passenger car | 161.3691 | GLO | kilogram |  | technosphere | electric motor, electric passenger car
market for inverter, for electric passenger car | 16.8919 | GLO | kilogram |  | technosphere | inverter, for electric passenger car
market for power distribution unit, for electric passenger car | 4 | GLO | kilogram |  | technosphere | power distribution unit, for electric passenger car
treatment of used lorry, 40 metric ton | -1 | CH | unit |  | technosphere | used lorry, 40 metric ton
lorry production, diesel hybrid, 40 metric ton | 1 | RER | unit |  | production | truck
market for battery capacity (MIX scenario) | 16.1614 | GLO | kilowatt hour |  | technosphere | electricity storage capacity | 9.95592784882 kWh nominal * (1 + 0.623289525509 replacements); capacity market includes manufacture and end of life, replacing kg pack and disposal exchanges.
Activity | lorry production, diesel, 40 metric ton
reference product | truck
unit | unit
location | RER
comment | Original LCA model: carculator_truck 0.5.2; shared library carculator_utils 1.3.7. Model publication: Sacchi, R., Bauer, C., Cox, B. L. (2021). Does Size Matter? The Influence of Size, Load Factor, Range Autonomy, and Application Type on the Life Cycle Assessment of Current and Future Medium- and Heavy-Duty Vehicles. Environmental Science & Technology 55(8), 5224-5235. https://doi.org/10.1021/acs.est.0c07773 Vehicle specifications in the original-model comment below describe the 2020 baseline. Scenario-adjusted fuel purchases, efficiency and hardware are recorded separately by Premise. Original-model fuel volumes use model fuel densities; final purchases use the units of the linked suppliers. 2020 carculator_truck default parameters; Regional delivery cycle, 400 km design range, 10300 kg payload, 68000 km/year; Swiss climate. Combustion factors: EURO-VI. Operating fuel blends and electricity supplied by Premise regional scenario markets. Energy-battery capacity includes replacements and end of life through Premise capacity markets. Noise retained in companion audit only. Manufacture year: 2020. Km over lifetime: 710000 km. Km per year: 68000 km/year. Tank-to-wheel efficiency: 20.2 \%. Tank-to-wheel energy consumption: 12498 kj/km. Fuel consumption: 35.1 l/100km. Electricity consumption: 0.0 kWh/100km. Battery capacity: 0.0 kWh. Fuel tank capacity: 1388 kWh. Power share from combustion engine: 100.0 \%. Combustion engine power: 368 kW. Electric motor power: 0.0 kW. Curb mass (excl. driver and cargo): 14738 kg. Driving mass (incl. driver and cargo): 25113 kg. Battery mass: 0.0 kg. Fuel cell system efficiency: 0.0 \%. Number of passengers onboard: 1.0 passenger(s). Available payload: 25186 kg. Payload: 10300 kg. Load factor: 40.9 \%. Autonomy on a full tank/battery: 400 km.
type | process
production amount | 1
source | Sacchi, R., Bauer, C., Cox, B. L. (2021). Does Size Matter? The Influence of Size, Load Factor, Range Autonomy, and Application Type on the Life Cycle Assessment of Current and Future Medium- and Heavy-Duty Vehicles. Environmental Science & Technology 55(8), 5224-5235. https://doi.org/10.1021/acs.est.0c07773
model | carculator_truck
model version | 0.5.2
model publication | Sacchi, R., Bauer, C., Cox, B. L. (2021). Does Size Matter? The Influence of Size, Load Factor, Range Autonomy, and Application Type on the Life Cycle Assessment of Current and Future Medium- and Heavy-Duty Vehicles. Environmental Science & Technology 55(8), 5224-5235. https://doi.org/10.1021/acs.est.0c07773
vehicle inventory provenance | {"schema version": 1, "family": "truck", "original model": "carculator_truck", "model publication": "Sacchi, R., Bauer, C., Cox, B. L. (2021). Does Size Matter? The Influence of Size, Load Factor, Range Autonomy, and Application Type on the Life Cycle Assessment of Current and Future Medium- and Heavy-Duty Vehicles. Environmental Science & Technology 55(8), 5224-5235. https://doi.org/10.1021/acs.est.0c07773", "model generation date": "2026-10-14", "libraries": {"carculator_truck": {"version": "0.5.2", "recorded git revision": "36242704a4d9b73f600398b622d1c48c70f5b77a"}, "carculator_utils": {"version": "1.3.7", "recorded git revision": "4bff8f6eea42aa9544c7482286bf15aa3eba4e56"}}, "source revision boundary": "Recorded repository HEADs; file hashes identify the actual generation sources, including any uncommitted changes.", "source file sha256": {"carculator_truck/carculator_truck/model.py": "5786d62fd4de3ad6c6f3346318beac22b79ccbcd27723cd8fbff5da105a42d8c", "carculator_truck/carculator_truck/hybrid_battery.py": "fa91dbc33b1e4374324e5c8166aef11694802ab80e14092518562b5d4e309239", "carculator_truck/carculator_truck/inventory.py": "071259a94158ae2af32c2690fd8be5182a0256e5cf4edeb3b9e68bbb60fc1d25", "carculator_truck/carculator_truck/data/extra_parameters.json": "466e5826240594c527b1b3e5123b9f4edc1a730fa1f7aef42b26423f16e641ac", "carculator_truck/carculator_truck/data/default_parameters.json": "a1da127f70f6c8eeed62e0c284356a04148e1a24f858b7af3aaba6cf698fbc4e", "carculator_truck/carculator_truck/data/payloads.yaml": "3e08a544e63a48f1a7af2d00b48d44136cbc5b94297344ab9db1bd80ce37b5bb", "carculator_utils/carculator_utils/hot_emissions.py": "f6c0ad5b23ecadbbd70b7680c462fa5ae689456852bc34e377bd192f7fc57e0f", "carculator_utils/carculator_utils/model.py": "105b6465c7008de25994b04945049e1f91f00cf0a49495d82de5362670300b48", "carculator_utils/dev/regenerate_premise_trucks.py": "49a9609ee3de1ead16f6d16377847a830cf6d4ee48592efdd9aaead08467860d", "carculator_utils/dev/premise_vehicle_battery_metadata.py": "dffd9125283ebfad536aef53520ad25cd5a50465a355d3144f32cf055e5e515b"}, "artifacts": {"raw.json": {"sha256": "ea64c3c39156a91a528d954fe8f362d1b5728d70903423d5bb89d18d15f8e6a6"}, "model_parameters.json": {"sha256": "01a1e52a722b2738f1e70e2eec1a591a07f4e96f2360f14a8b44d29067d9a19c"}, "vehicle_parameters.csv": {"sha256": "68af6a3122d84e2394fcd95c7a391bf7807eaa0d50a2c8c5ca4987ce31029ecd"}, "noise_audit.csv": {"sha256": "2d0d601d9d6902e6cfc399c8651e31ff28ce54f7f55719b53c0172ec3691a050"}}, "baseline year": 2020, "climate": "CH; Swiss annual-average thermal-demand assumptions", "driving cycle": "Regional delivery", "noise boundary": "Direct noise flows omitted from Premise imports; retained in noise_audit.csv identified by SHA-256.", "role": "vehicle production", "metadata updated": "2026-10-14", "baseline identity": {"name": "lorry production, diesel, 40 metric ton", "reference product": "truck", "location": "RER", "unit": "unit"}, "baseline vehicle parameters": {"power": 368.46282958984375, "rated power": 0.0, "electric motor efficiency": 0.8999999761581421, "auxiliary power demand": 5500.0, "fuel cell power": 0.0, "fuel cell power share": 0.0, "fuel cell own consumption": 0.0, "battery power": 11.053884506225586, "kilometers per year": 68000.0, "lifetime kilometers": 710000.0, "cargo mass": 10300.0, "curb mass": 14738.513671875, "driving mass": 25113.513671875, "gross mass": 40000.0, "target range": 400.0, "electric energy stored": 0.0, "energy battery mass": 0.0, "battery lifetime replacements": 0.0}, "model size": "40t", "model powertrain": "ICEV-d", "service templates": ["transport, freight, lorry, diesel, 40 metric ton", "transport, freight, lorry, gasoline, 40 metric ton"], "parameter units": "km/year, lifetime km, persons, masses kg, ranges km, stored energy kWh, motor/stack/battery power kW, auxiliary power demand W, efficiencies/power shares/gross-net multiplier dimensionless, replacements per vehicle, starts/day; all describe the 2020 baseline.", "proxy": false, "proxy boundary": "Native model vehicle; any services using it as a proxy record their own conversion.", "activity source": "Sacchi, R., Bauer, C., Cox, B. L. (2021). Does Size Matter? The Influence of Size, Load Factor, Range Autonomy, and Application Type on the Life Cycle Assessment of Current and Future Medium- and Heavy-Duty Vehicles. Environmental Science & Technology 55(8), 5224-5235. https://doi.org/10.1021/acs.est.0c07773"}
Exchanges
name | amount | location | unit | categories | type | reference product | comment
assembly operation, for lorry, carculator regional truck 2020 | 14738.5137 | RER | kilogram |  | technosphere | assembly operation, for lorry
exhaust system, for lorry, carculator regional truck 2020 | 220 | RER | kilogram |  | technosphere | exhaust system, for lorry
frame, blanks and saddle, for lorry, carculator regional truck 2020 | 5539 | RER | kilogram |  | technosphere | frame, blanks and saddle, for lorry
fuel tank, for diesel vehicle, carculator regional truck 2020 | 54.8582 | RER | kilogram |  | technosphere | fuel tank
gearbox, for lorry, carculator regional truck 2020 | 201.6 | RER | kilogram |  | technosphere | gearbox, for lorry
glider lightweighting, carculator regional truck 2020 | 110.78 | GLO | kilogram |  | technosphere | glider lightweighting
internal combustion engine, for lorry, carculator regional truck 2020 | 1081.6959 | RER | kilogram |  | technosphere | internal combustion engine, for lorry
lead acid battery, for lorry, carculator regional truck 2020 | 33.4118 | RER | kilogram |  | technosphere | lead acid battery, for lorry
other components, for hybrid electric lorry, carculator regional truck 2020 | 1059 | RER | kilogram |  | technosphere | other components, for hybrid electric lorry
power electronics, for lorry, carculator regional truck 2020 | 265 | RER | kilogram |  | technosphere | power electronics, for lorry
retarder, for lorry, carculator regional truck 2020 | 67.2 | RER | kilogram |  | technosphere | retarder, for lorry
suspension, for lorry, carculator regional truck 2020 | 3440 | RER | kilogram |  | technosphere | suspension, for lorry
tires and wheels, for lorry, carculator regional truck 2020 | 1422 | RER | kilogram |  | technosphere | tires and wheels, for lorry
transmission, for lorry, carculator regional truck 2020 | 291.2 | RER | kilogram |  | technosphere | transmission, for lorry
maintenance, lorry 40 metric ton | 1 | CH | unit |  | technosphere | maintenance, lorry 40 metric ton
treatment of used lorry, 40 metric ton | -1 | CH | unit |  | technosphere | used lorry, 40 metric ton
lorry production, diesel, 40 metric ton | 1 | RER | unit |  | production | truck
Activity | lorry production, compressed gas, 40 metric ton
reference product | truck
unit | unit
location | RER
comment | Original LCA model: carculator_truck 0.5.2; shared library carculator_utils 1.3.7. Model publication: Sacchi, R., Bauer, C., Cox, B. L. (2021). Does Size Matter? The Influence of Size, Load Factor, Range Autonomy, and Application Type on the Life Cycle Assessment of Current and Future Medium- and Heavy-Duty Vehicles. Environmental Science & Technology 55(8), 5224-5235. https://doi.org/10.1021/acs.est.0c07773 Vehicle specifications in the original-model comment below describe the 2020 baseline. Scenario-adjusted fuel purchases, efficiency and hardware are recorded separately by Premise. Original-model fuel volumes use model fuel densities; final purchases use the units of the linked suppliers. 2020 carculator_truck default parameters; Regional delivery cycle, 400 km design range, 10300 kg payload, 68000 km/year; Swiss climate. Combustion factors: EURO-VI. Operating fuel blends and electricity supplied by Premise regional scenario markets. Energy-battery capacity includes replacements and end of life through Premise capacity markets. Noise retained in companion audit only. Manufacture year: 2020. Km over lifetime: 710000 km. Km per year: 68000 km/year. Tank-to-wheel efficiency: 18.1 \%. Tank-to-wheel energy consumption: 14066 kj/km. Fuel consumption: 41303.2 l/100km. Electricity consumption: 0.0 kWh/100km. Battery capacity: 0.0 kWh. Fuel tank capacity: 1562 kWh. Power share from combustion engine: 100.0 \%. Combustion engine power: 377 kW. Electric motor power: 0.0 kW. Curb mass (excl. driver and cargo): 15088 kg. Driving mass (incl. driver and cargo): 25463 kg. Battery mass: 0.0 kg. Fuel cell system efficiency: 0.0 \%. Number of passengers onboard: 1.0 passenger(s). Available payload: 24836 kg. Payload: 10300 kg. Load factor: 41.5 \%. Autonomy on a full tank/battery: 400 km.
type | process
production amount | 1
source | Sacchi, R., Bauer, C., Cox, B. L. (2021). Does Size Matter? The Influence of Size, Load Factor, Range Autonomy, and Application Type on the Life Cycle Assessment of Current and Future Medium- and Heavy-Duty Vehicles. Environmental Science & Technology 55(8), 5224-5235. https://doi.org/10.1021/acs.est.0c07773
model | carculator_truck
model version | 0.5.2
model publication | Sacchi, R., Bauer, C., Cox, B. L. (2021). Does Size Matter? The Influence of Size, Load Factor, Range Autonomy, and Application Type on the Life Cycle Assessment of Current and Future Medium- and Heavy-Duty Vehicles. Environmental Science & Technology 55(8), 5224-5235. https://doi.org/10.1021/acs.est.0c07773
vehicle inventory provenance | {"schema version": 1, "family": "truck", "original model": "carculator_truck", "model publication": "Sacchi, R., Bauer, C., Cox, B. L. (2021). Does Size Matter? The Influence of Size, Load Factor, Range Autonomy, and Application Type on the Life Cycle Assessment of Current and Future Medium- and Heavy-Duty Vehicles. Environmental Science & Technology 55(8), 5224-5235. https://doi.org/10.1021/acs.est.0c07773", "model generation date": "2026-10-14", "libraries": {"carculator_truck": {"version": "0.5.2", "recorded git revision": "36242704a4d9b73f600398b622d1c48c70f5b77a"}, "carculator_utils": {"version": "1.3.7", "recorded git revision": "4bff8f6eea42aa9544c7482286bf15aa3eba4e56"}}, "source revision boundary": "Recorded repository HEADs; file hashes identify the actual generation sources, including any uncommitted changes.", "source file sha256": {"carculator_truck/carculator_truck/model.py": "5786d62fd4de3ad6c6f3346318beac22b79ccbcd27723cd8fbff5da105a42d8c", "carculator_truck/carculator_truck/hybrid_battery.py": "fa91dbc33b1e4374324e5c8166aef11694802ab80e14092518562b5d4e309239", "carculator_truck/carculator_truck/inventory.py": "071259a94158ae2af32c2690fd8be5182a0256e5cf4edeb3b9e68bbb60fc1d25", "carculator_truck/carculator_truck/data/extra_parameters.json": "466e5826240594c527b1b3e5123b9f4edc1a730fa1f7aef42b26423f16e641ac", "carculator_truck/carculator_truck/data/default_parameters.json": "a1da127f70f6c8eeed62e0c284356a04148e1a24f858b7af3aaba6cf698fbc4e", "carculator_truck/carculator_truck/data/payloads.yaml": "3e08a544e63a48f1a7af2d00b48d44136cbc5b94297344ab9db1bd80ce37b5bb", "carculator_utils/carculator_utils/hot_emissions.py": "f6c0ad5b23ecadbbd70b7680c462fa5ae689456852bc34e377bd192f7fc57e0f", "carculator_utils/carculator_utils/model.py": "105b6465c7008de25994b04945049e1f91f00cf0a49495d82de5362670300b48", "carculator_utils/dev/regenerate_premise_trucks.py": "49a9609ee3de1ead16f6d16377847a830cf6d4ee48592efdd9aaead08467860d", "carculator_utils/dev/premise_vehicle_battery_metadata.py": "dffd9125283ebfad536aef53520ad25cd5a50465a355d3144f32cf055e5e515b"}, "artifacts": {"raw.json": {"sha256": "ea64c3c39156a91a528d954fe8f362d1b5728d70903423d5bb89d18d15f8e6a6"}, "model_parameters.json": {"sha256": "01a1e52a722b2738f1e70e2eec1a591a07f4e96f2360f14a8b44d29067d9a19c"}, "vehicle_parameters.csv": {"sha256": "68af6a3122d84e2394fcd95c7a391bf7807eaa0d50a2c8c5ca4987ce31029ecd"}, "noise_audit.csv": {"sha256": "2d0d601d9d6902e6cfc399c8651e31ff28ce54f7f55719b53c0172ec3691a050"}}, "baseline year": 2020, "climate": "CH; Swiss annual-average thermal-demand assumptions", "driving cycle": "Regional delivery", "noise boundary": "Direct noise flows omitted from Premise imports; retained in noise_audit.csv identified by SHA-256.", "role": "vehicle production", "metadata updated": "2026-10-14", "baseline identity": {"name": "lorry production, compressed gas, 40 metric ton", "reference product": "truck", "location": "RER", "unit": "unit"}, "baseline vehicle parameters": {"power": 377.21746826171875, "rated power": 0.0, "electric motor efficiency": 0.8999999761581421, "auxiliary power demand": 5500.0, "fuel cell power": 0.0, "fuel cell power share": 0.0, "fuel cell own consumption": 0.0, "battery power": 11.316523551940918, "kilometers per year": 68000.0, "lifetime kilometers": 710000.0, "cargo mass": 10300.0, "curb mass": 15088.69921875, "driving mass": 25463.69921875, "gross mass": 40000.0, "target range": 400.0, "electric energy stored": 0.0, "energy battery mass": 0.0, "battery lifetime replacements": 0.0}, "model size": "40t", "model powertrain": "ICEV-g", "service templates": ["transport, freight, lorry, compressed gas, 40 metric ton", "transport, freight, lorry, liquefied petroleum gas, 40 metric ton"], "parameter units": "km/year, lifetime km, persons, masses kg, ranges km, stored energy kWh, motor/stack/battery power kW, auxiliary power demand W, efficiencies/power shares/gross-net multiplier dimensionless, replacements per vehicle, starts/day; all describe the 2020 baseline.", "proxy": false, "proxy boundary": "Native model vehicle; any services using it as a proxy record their own conversion.", "activity source": "Sacchi, R., Bauer, C., Cox, B. L. (2021). Does Size Matter? The Influence of Size, Load Factor, Range Autonomy, and Application Type on the Life Cycle Assessment of Current and Future Medium- and Heavy-Duty Vehicles. Environmental Science & Technology 55(8), 5224-5235. https://doi.org/10.1021/acs.est.0c07773"}
Exchanges
name | amount | location | unit | categories | type | reference product | comment
assembly operation, for lorry, carculator regional truck 2020 | 15088.6992 | RER | kilogram |  | technosphere | assembly operation, for lorry
exhaust system, for lorry, carculator regional truck 2020 | 220 | RER | kilogram |  | technosphere | exhaust system, for lorry
frame, blanks and saddle, for lorry, carculator regional truck 2020 | 5539 | RER | kilogram |  | technosphere | frame, blanks and saddle, for lorry
fuel tank assembly, compressed natural gas, 200 bar, carculator regional truck 2020 | 231.994 | RER | kilogram |  | technosphere | fuel tank, compressed natural gas, 200 bar
gearbox, for lorry, carculator regional truck 2020 | 201.6 | RER | kilogram |  | technosphere | gearbox, for lorry
glider lightweighting, carculator regional truck 2020 | 110.78 | GLO | kilogram |  | technosphere | glider lightweighting
internal combustion engine, for lorry, carculator regional truck 2020 | 1250.9307 | RER | kilogram |  | technosphere | internal combustion engine, for lorry
lead acid battery, for lorry, carculator regional truck 2020 | 33.4118 | RER | kilogram |  | technosphere | lead acid battery, for lorry
other components, for hybrid electric lorry, carculator regional truck 2020 | 1059 | RER | kilogram |  | technosphere | other components, for hybrid electric lorry
power electronics, for lorry, carculator regional truck 2020 | 265 | RER | kilogram |  | technosphere | power electronics, for lorry
retarder, for lorry, carculator regional truck 2020 | 67.2 | RER | kilogram |  | technosphere | retarder, for lorry
suspension, for lorry, carculator regional truck 2020 | 3440 | RER | kilogram |  | technosphere | suspension, for lorry
tires and wheels, for lorry, carculator regional truck 2020 | 1422 | RER | kilogram |  | technosphere | tires and wheels, for lorry
transmission, for lorry, carculator regional truck 2020 | 291.2 | RER | kilogram |  | technosphere | transmission, for lorry
maintenance, lorry 40 metric ton | 1 | CH | unit |  | technosphere | maintenance, lorry 40 metric ton
treatment of used lorry, 40 metric ton | -1 | CH | unit |  | technosphere | used lorry, 40 metric ton
lorry production, compressed gas, 40 metric ton | 1 | RER | unit |  | production | truck
Activity | assembly operation, for lorry, carculator regional truck 2020
reference product | assembly operation, for lorry
unit | kilogram
location | RER
comment | Original LCA model: carculator_truck 0.5.2; shared library carculator_utils 1.3.7. Model publication: Sacchi, R., Bauer, C., Cox, B. L. (2021). Does Size Matter? The Influence of Size, Load Factor, Range Autonomy, and Application Type on the Life Cycle Assessment of Current and Future Medium- and Heavy-Duty Vehicles. Environmental Science & Technology 55(8), 5224-5235. https://doi.org/10.1021/acs.est.0c07773 Bundled component inventory; the model publication describes the generating vehicle model, not the component recipe. Inventory generated by carculator_utils.
type | process
production amount | 1
source | Wolff et al. 2020, Sustainability, DOI: 10.3390/su12135396
model | carculator_truck
model version | 0.5.2
model publication | Sacchi, R., Bauer, C., Cox, B. L. (2021). Does Size Matter? The Influence of Size, Load Factor, Range Autonomy, and Application Type on the Life Cycle Assessment of Current and Future Medium- and Heavy-Duty Vehicles. Environmental Science & Technology 55(8), 5224-5235. https://doi.org/10.1021/acs.est.0c07773
vehicle inventory provenance | {"schema version": 1, "family": "truck", "original model": "carculator_truck", "model publication": "Sacchi, R., Bauer, C., Cox, B. L. (2021). Does Size Matter? The Influence of Size, Load Factor, Range Autonomy, and Application Type on the Life Cycle Assessment of Current and Future Medium- and Heavy-Duty Vehicles. Environmental Science & Technology 55(8), 5224-5235. https://doi.org/10.1021/acs.est.0c07773", "model generation date": "2026-10-14", "libraries": {"carculator_truck": {"version": "0.5.2", "recorded git revision": "36242704a4d9b73f600398b622d1c48c70f5b77a"}, "carculator_utils": {"version": "1.3.7", "recorded git revision": "4bff8f6eea42aa9544c7482286bf15aa3eba4e56"}}, "source revision boundary": "Recorded repository HEADs; file hashes identify the actual generation sources, including any uncommitted changes.", "source file sha256": {"carculator_truck/carculator_truck/model.py": "5786d62fd4de3ad6c6f3346318beac22b79ccbcd27723cd8fbff5da105a42d8c", "carculator_truck/carculator_truck/hybrid_battery.py": "fa91dbc33b1e4374324e5c8166aef11694802ab80e14092518562b5d4e309239", "carculator_truck/carculator_truck/inventory.py": "071259a94158ae2af32c2690fd8be5182a0256e5cf4edeb3b9e68bbb60fc1d25", "carculator_truck/carculator_truck/data/extra_parameters.json": "466e5826240594c527b1b3e5123b9f4edc1a730fa1f7aef42b26423f16e641ac", "carculator_truck/carculator_truck/data/default_parameters.json": "a1da127f70f6c8eeed62e0c284356a04148e1a24f858b7af3aaba6cf698fbc4e", "carculator_truck/carculator_truck/data/payloads.yaml": "3e08a544e63a48f1a7af2d00b48d44136cbc5b94297344ab9db1bd80ce37b5bb", "carculator_utils/carculator_utils/hot_emissions.py": "f6c0ad5b23ecadbbd70b7680c462fa5ae689456852bc34e377bd192f7fc57e0f", "carculator_utils/carculator_utils/model.py": "105b6465c7008de25994b04945049e1f91f00cf0a49495d82de5362670300b48", "carculator_utils/dev/regenerate_premise_trucks.py": "49a9609ee3de1ead16f6d16377847a830cf6d4ee48592efdd9aaead08467860d", "carculator_utils/dev/premise_vehicle_battery_metadata.py": "dffd9125283ebfad536aef53520ad25cd5a50465a355d3144f32cf055e5e515b"}, "artifacts": {"raw.json": {"sha256": "ea64c3c39156a91a528d954fe8f362d1b5728d70903423d5bb89d18d15f8e6a6"}, "model_parameters.json": {"sha256": "01a1e52a722b2738f1e70e2eec1a591a07f4e96f2360f14a8b44d29067d9a19c"}, "vehicle_parameters.csv": {"sha256": "68af6a3122d84e2394fcd95c7a391bf7807eaa0d50a2c8c5ca4987ce31029ecd"}, "noise_audit.csv": {"sha256": "2d0d601d9d6902e6cfc399c8651e31ff28ce54f7f55719b53c0172ec3691a050"}}, "baseline year": 2020, "climate": "CH; Swiss annual-average thermal-demand assumptions", "driving cycle": "Regional delivery", "noise boundary": "Direct noise flows omitted from Premise imports; retained in noise_audit.csv identified by SHA-256.", "role": "bundled component", "metadata updated": "2026-10-14", "baseline identity": {"name": "assembly operation, for lorry, carculator regional truck 2020", "reference product": "assembly operation, for lorry", "location": "RER", "unit": "kilogram"}, "component source boundary": "Bundled component recipe exported with the model; model year and climate do not date or parameterize this component. Its literature source is recorded separately.", "activity source": "Wolff et al. 2020, Sustainability, DOI: 10.3390/su12135396"}
Exchanges
name | amount | location | unit | categories | type | reference product | comment
assembly operation, for lorry, carculator regional truck 2020 | 1 | RER | kilogram |  | production | assembly operation, for lorry
market for tap water | 5.647 | Europe without Switzerland | kilogram |  | technosphere | tap water
market group for electricity, low voltage | 0.10081 | ENTSO-E | kilowatt hour |  | technosphere | electricity, low voltage
heat and power co-generation, natural gas, 1MW electrical, lean burn | 0.65678 | Europe without Switzerland | megajoule |  | technosphere | heat, district or industrial, natural gas
market for transport, freight, lorry, >32 metric ton, diesel, EURO 6 | 0.1 | RER | ton kilometer |  | technosphere | transport, freight, lorry, >32 metric ton, diesel, EURO 6
treatment of wastewater from lorry production, wastewater treatment, urban | -0.005647 | CH | cubic meter |  | technosphere | wastewater from lorry production
Activity | exhaust system, for lorry, carculator regional truck 2020
reference product | exhaust system, for lorry
unit | kilogram
location | RER
comment | Original LCA model: carculator_truck 0.5.2; shared library carculator_utils 1.3.7. Model publication: Sacchi, R., Bauer, C., Cox, B. L. (2021). Does Size Matter? The Influence of Size, Load Factor, Range Autonomy, and Application Type on the Life Cycle Assessment of Current and Future Medium- and Heavy-Duty Vehicles. Environmental Science & Technology 55(8), 5224-5235. https://doi.org/10.1021/acs.est.0c07773 Bundled component inventory; the model publication describes the generating vehicle model, not the component recipe. Inventory generated by carculator_utils.
type | process
production amount | 1
source | Wolff et al. 2020, Sustainability, DOI: 10.3390/su12135396
model | carculator_truck
model version | 0.5.2
model publication | Sacchi, R., Bauer, C., Cox, B. L. (2021). Does Size Matter? The Influence of Size, Load Factor, Range Autonomy, and Application Type on the Life Cycle Assessment of Current and Future Medium- and Heavy-Duty Vehicles. Environmental Science & Technology 55(8), 5224-5235. https://doi.org/10.1021/acs.est.0c07773
vehicle inventory provenance | {"schema version": 1, "family": "truck", "original model": "carculator_truck", "model publication": "Sacchi, R., Bauer, C., Cox, B. L. (2021). Does Size Matter? The Influence of Size, Load Factor, Range Autonomy, and Application Type on the Life Cycle Assessment of Current and Future Medium- and Heavy-Duty Vehicles. Environmental Science & Technology 55(8), 5224-5235. https://doi.org/10.1021/acs.est.0c07773", "model generation date": "2026-10-14", "libraries": {"carculator_truck": {"version": "0.5.2", "recorded git revision": "36242704a4d9b73f600398b622d1c48c70f5b77a"}, "carculator_utils": {"version": "1.3.7", "recorded git revision": "4bff8f6eea42aa9544c7482286bf15aa3eba4e56"}}, "source revision boundary": "Recorded repository HEADs; file hashes identify the actual generation sources, including any uncommitted changes.", "source file sha256": {"carculator_truck/carculator_truck/model.py": "5786d62fd4de3ad6c6f3346318beac22b79ccbcd27723cd8fbff5da105a42d8c", "carculator_truck/carculator_truck/hybrid_battery.py": "fa91dbc33b1e4374324e5c8166aef11694802ab80e14092518562b5d4e309239", "carculator_truck/carculator_truck/inventory.py": "071259a94158ae2af32c2690fd8be5182a0256e5cf4edeb3b9e68bbb60fc1d25", "carculator_truck/carculator_truck/data/extra_parameters.json": "466e5826240594c527b1b3e5123b9f4edc1a730fa1f7aef42b26423f16e641ac", "carculator_truck/carculator_truck/data/default_parameters.json": "a1da127f70f6c8eeed62e0c284356a04148e1a24f858b7af3aaba6cf698fbc4e", "carculator_truck/carculator_truck/data/payloads.yaml": "3e08a544e63a48f1a7af2d00b48d44136cbc5b94297344ab9db1bd80ce37b5bb", "carculator_utils/carculator_utils/hot_emissions.py": "f6c0ad5b23ecadbbd70b7680c462fa5ae689456852bc34e377bd192f7fc57e0f", "carculator_utils/carculator_utils/model.py": "105b6465c7008de25994b04945049e1f91f00cf0a49495d82de5362670300b48", "carculator_utils/dev/regenerate_premise_trucks.py": "49a9609ee3de1ead16f6d16377847a830cf6d4ee48592efdd9aaead08467860d", "carculator_utils/dev/premise_vehicle_battery_metadata.py": "dffd9125283ebfad536aef53520ad25cd5a50465a355d3144f32cf055e5e515b"}, "artifacts": {"raw.json": {"sha256": "ea64c3c39156a91a528d954fe8f362d1b5728d70903423d5bb89d18d15f8e6a6"}, "model_parameters.json": {"sha256": "01a1e52a722b2738f1e70e2eec1a591a07f4e96f2360f14a8b44d29067d9a19c"}, "vehicle_parameters.csv": {"sha256": "68af6a3122d84e2394fcd95c7a391bf7807eaa0d50a2c8c5ca4987ce31029ecd"}, "noise_audit.csv": {"sha256": "2d0d601d9d6902e6cfc399c8651e31ff28ce54f7f55719b53c0172ec3691a050"}}, "baseline year": 2020, "climate": "CH; Swiss annual-average thermal-demand assumptions", "driving cycle": "Regional delivery", "noise boundary": "Direct noise flows omitted from Premise imports; retained in noise_audit.csv identified by SHA-256.", "role": "bundled component", "metadata updated": "2026-10-14", "baseline identity": {"name": "exhaust system, for lorry, carculator regional truck 2020", "reference product": "exhaust system, for lorry", "location": "RER", "unit": "kilogram"}, "component source boundary": "Bundled component recipe exported with the model; model year and climate do not date or parameterize this component. Its literature source is recorded separately.", "activity source": "Wolff et al. 2020, Sustainability, DOI: 10.3390/su12135396"}
Exchanges
name | amount | location | unit | categories | type | reference product | comment
exhaust system, for lorry, carculator regional truck 2020 | 1 | RER | kilogram |  | production | exhaust system, for lorry
market for steel, low-alloyed | 0.96985 | GLO | kilogram |  | technosphere | steel, low-alloyed
metal working, average for steel product manufacturing | 0.96985 | RER | kilogram |  | technosphere | metal working, average for steel product manufacturing
market group for electricity, low voltage | 0.4598 | ENTSO-E | kilowatt hour |  | technosphere | electricity, low voltage
market for platinum | 0.00015 | GLO | kilogram |  | technosphere | platinum
market for ceramic tile | 0.03 | GLO | kilogram |  | technosphere | ceramic tile
Activity | frame, blanks and saddle, for lorry, carculator regional truck 2020
reference product | frame, blanks and saddle, for lorry
unit | kilogram
location | RER
comment | Original LCA model: carculator_truck 0.5.2; shared library carculator_utils 1.3.7. Model publication: Sacchi, R., Bauer, C., Cox, B. L. (2021). Does Size Matter? The Influence of Size, Load Factor, Range Autonomy, and Application Type on the Life Cycle Assessment of Current and Future Medium- and Heavy-Duty Vehicles. Environmental Science & Technology 55(8), 5224-5235. https://doi.org/10.1021/acs.est.0c07773 Bundled component inventory; the model publication describes the generating vehicle model, not the component recipe. Inventory generated by carculator_utils.
type | process
production amount | 1
source | Wolff et al. 2020, Sustainability, DOI: 10.3390/su12135396
model | carculator_truck
model version | 0.5.2
model publication | Sacchi, R., Bauer, C., Cox, B. L. (2021). Does Size Matter? The Influence of Size, Load Factor, Range Autonomy, and Application Type on the Life Cycle Assessment of Current and Future Medium- and Heavy-Duty Vehicles. Environmental Science & Technology 55(8), 5224-5235. https://doi.org/10.1021/acs.est.0c07773
vehicle inventory provenance | {"schema version": 1, "family": "truck", "original model": "carculator_truck", "model publication": "Sacchi, R., Bauer, C., Cox, B. L. (2021). Does Size Matter? The Influence of Size, Load Factor, Range Autonomy, and Application Type on the Life Cycle Assessment of Current and Future Medium- and Heavy-Duty Vehicles. Environmental Science & Technology 55(8), 5224-5235. https://doi.org/10.1021/acs.est.0c07773", "model generation date": "2026-10-14", "libraries": {"carculator_truck": {"version": "0.5.2", "recorded git revision": "36242704a4d9b73f600398b622d1c48c70f5b77a"}, "carculator_utils": {"version": "1.3.7", "recorded git revision": "4bff8f6eea42aa9544c7482286bf15aa3eba4e56"}}, "source revision boundary": "Recorded repository HEADs; file hashes identify the actual generation sources, including any uncommitted changes.", "source file sha256": {"carculator_truck/carculator_truck/model.py": "5786d62fd4de3ad6c6f3346318beac22b79ccbcd27723cd8fbff5da105a42d8c", "carculator_truck/carculator_truck/hybrid_battery.py": "fa91dbc33b1e4374324e5c8166aef11694802ab80e14092518562b5d4e309239", "carculator_truck/carculator_truck/inventory.py": "071259a94158ae2af32c2690fd8be5182a0256e5cf4edeb3b9e68bbb60fc1d25", "carculator_truck/carculator_truck/data/extra_parameters.json": "466e5826240594c527b1b3e5123b9f4edc1a730fa1f7aef42b26423f16e641ac", "carculator_truck/carculator_truck/data/default_parameters.json": "a1da127f70f6c8eeed62e0c284356a04148e1a24f858b7af3aaba6cf698fbc4e", "carculator_truck/carculator_truck/data/payloads.yaml": "3e08a544e63a48f1a7af2d00b48d44136cbc5b94297344ab9db1bd80ce37b5bb", "carculator_utils/carculator_utils/hot_emissions.py": "f6c0ad5b23ecadbbd70b7680c462fa5ae689456852bc34e377bd192f7fc57e0f", "carculator_utils/carculator_utils/model.py": "105b6465c7008de25994b04945049e1f91f00cf0a49495d82de5362670300b48", "carculator_utils/dev/regenerate_premise_trucks.py": "49a9609ee3de1ead16f6d16377847a830cf6d4ee48592efdd9aaead08467860d", "carculator_utils/dev/premise_vehicle_battery_metadata.py": "dffd9125283ebfad536aef53520ad25cd5a50465a355d3144f32cf055e5e515b"}, "artifacts": {"raw.json": {"sha256": "ea64c3c39156a91a528d954fe8f362d1b5728d70903423d5bb89d18d15f8e6a6"}, "model_parameters.json": {"sha256": "01a1e52a722b2738f1e70e2eec1a591a07f4e96f2360f14a8b44d29067d9a19c"}, "vehicle_parameters.csv": {"sha256": "68af6a3122d84e2394fcd95c7a391bf7807eaa0d50a2c8c5ca4987ce31029ecd"}, "noise_audit.csv": {"sha256": "2d0d601d9d6902e6cfc399c8651e31ff28ce54f7f55719b53c0172ec3691a050"}}, "baseline year": 2020, "climate": "CH; Swiss annual-average thermal-demand assumptions", "driving cycle": "Regional delivery", "noise boundary": "Direct noise flows omitted from Premise imports; retained in noise_audit.csv identified by SHA-256.", "role": "bundled component", "metadata updated": "2026-10-14", "baseline identity": {"name": "frame, blanks and saddle, for lorry, carculator regional truck 2020", "reference product": "frame, blanks and saddle, for lorry", "location": "RER", "unit": "kilogram"}, "component source boundary": "Bundled component recipe exported with the model; model year and climate do not date or parameterize this component. Its literature source is recorded separately.", "activity source": "Wolff et al. 2020, Sustainability, DOI: 10.3390/su12135396"}
Exchanges
name | amount | location | unit | categories | type | reference product | comment
frame, blanks and saddle, for lorry, carculator regional truck 2020 | 1 | RER | kilogram |  | production | frame, blanks and saddle, for lorry
metal working, average for steel product manufacturing | 0.8439 | RER | kilogram |  | technosphere | metal working, average for steel product manufacturing
welding, arc, aluminium | 0.001756 | RER | meter |  | technosphere | welding, arc, aluminium
metal working, average for aluminium product manufacturing | 0.1571 | RER | kilogram |  | technosphere | metal working, average for aluminium product manufacturing
market for aluminium alloy, AlLi | 0.1571 | GLO | kilogram |  | technosphere | aluminium alloy, AlLi
market for reinforcing steel | 0.8439 | GLO | kilogram |  | technosphere | reinforcing steel
Transformation, to industrial area | 0.01874 |  | square meter | natural resource::land | biosphere
Occupation, industrial area | 0.01874 |  | square meter-year | natural resource::land | biosphere
Activity | fuel tank assembly, compressed natural gas, 200 bar, carculator regional truck 2020
reference product | fuel tank, compressed natural gas, 200 bar
unit | kilogram
location | RER
comment | Original LCA model: carculator_truck 0.5.2; shared library carculator_utils 1.3.7. Model publication: Sacchi, R., Bauer, C., Cox, B. L. (2021). Does Size Matter? The Influence of Size, Load Factor, Range Autonomy, and Application Type on the Life Cycle Assessment of Current and Future Medium- and Heavy-Duty Vehicles. Environmental Science & Technology 55(8), 5224-5235. https://doi.org/10.1021/acs.est.0c07773 Bundled component inventory; the model publication describes the generating vehicle model, not the component recipe. Inventory generated by carculator_utils.
type | process
production amount | 1
source | Daniele Candelaresi, Antonio Valente, Diego Iribarren, Javier Dufour, Giuseppe Spazzafumo, Comparative life cycle assessment of hydrogen-fuelled passenger cars, International Journal of Hydrogen Energy, 2021, ISSN 0360-3199, https://doi.org/10.1016/j.ijhydene.2021.01.034.
model | carculator_truck
model version | 0.5.2
model publication | Sacchi, R., Bauer, C., Cox, B. L. (2021). Does Size Matter? The Influence of Size, Load Factor, Range Autonomy, and Application Type on the Life Cycle Assessment of Current and Future Medium- and Heavy-Duty Vehicles. Environmental Science & Technology 55(8), 5224-5235. https://doi.org/10.1021/acs.est.0c07773
vehicle inventory provenance | {"schema version": 1, "family": "truck", "original model": "carculator_truck", "model publication": "Sacchi, R., Bauer, C., Cox, B. L. (2021). Does Size Matter? The Influence of Size, Load Factor, Range Autonomy, and Application Type on the Life Cycle Assessment of Current and Future Medium- and Heavy-Duty Vehicles. Environmental Science & Technology 55(8), 5224-5235. https://doi.org/10.1021/acs.est.0c07773", "model generation date": "2026-10-14", "libraries": {"carculator_truck": {"version": "0.5.2", "recorded git revision": "36242704a4d9b73f600398b622d1c48c70f5b77a"}, "carculator_utils": {"version": "1.3.7", "recorded git revision": "4bff8f6eea42aa9544c7482286bf15aa3eba4e56"}}, "source revision boundary": "Recorded repository HEADs; file hashes identify the actual generation sources, including any uncommitted changes.", "source file sha256": {"carculator_truck/carculator_truck/model.py": "5786d62fd4de3ad6c6f3346318beac22b79ccbcd27723cd8fbff5da105a42d8c", "carculator_truck/carculator_truck/hybrid_battery.py": "fa91dbc33b1e4374324e5c8166aef11694802ab80e14092518562b5d4e309239", "carculator_truck/carculator_truck/inventory.py": "071259a94158ae2af32c2690fd8be5182a0256e5cf4edeb3b9e68bbb60fc1d25", "carculator_truck/carculator_truck/data/extra_parameters.json": "466e5826240594c527b1b3e5123b9f4edc1a730fa1f7aef42b26423f16e641ac", "carculator_truck/carculator_truck/data/default_parameters.json": "a1da127f70f6c8eeed62e0c284356a04148e1a24f858b7af3aaba6cf698fbc4e", "carculator_truck/carculator_truck/data/payloads.yaml": "3e08a544e63a48f1a7af2d00b48d44136cbc5b94297344ab9db1bd80ce37b5bb", "carculator_utils/carculator_utils/hot_emissions.py": "f6c0ad5b23ecadbbd70b7680c462fa5ae689456852bc34e377bd192f7fc57e0f", "carculator_utils/carculator_utils/model.py": "105b6465c7008de25994b04945049e1f91f00cf0a49495d82de5362670300b48", "carculator_utils/dev/regenerate_premise_trucks.py": "49a9609ee3de1ead16f6d16377847a830cf6d4ee48592efdd9aaead08467860d", "carculator_utils/dev/premise_vehicle_battery_metadata.py": "dffd9125283ebfad536aef53520ad25cd5a50465a355d3144f32cf055e5e515b"}, "artifacts": {"raw.json": {"sha256": "ea64c3c39156a91a528d954fe8f362d1b5728d70903423d5bb89d18d15f8e6a6"}, "model_parameters.json": {"sha256": "01a1e52a722b2738f1e70e2eec1a591a07f4e96f2360f14a8b44d29067d9a19c"}, "vehicle_parameters.csv": {"sha256": "68af6a3122d84e2394fcd95c7a391bf7807eaa0d50a2c8c5ca4987ce31029ecd"}, "noise_audit.csv": {"sha256": "2d0d601d9d6902e6cfc399c8651e31ff28ce54f7f55719b53c0172ec3691a050"}}, "baseline year": 2020, "climate": "CH; Swiss annual-average thermal-demand assumptions", "driving cycle": "Regional delivery", "noise boundary": "Direct noise flows omitted from Premise imports; retained in noise_audit.csv identified by SHA-256.", "role": "bundled component", "metadata updated": "2026-10-14", "baseline identity": {"name": "fuel tank assembly, compressed natural gas, 200 bar, carculator regional truck 2020", "reference product": "fuel tank, compressed natural gas, 200 bar", "location": "RER", "unit": "kilogram"}, "component source boundary": "Bundled component recipe exported with the model; model year and climate do not date or parameterize this component. Its literature source is recorded separately.", "activity source": "Daniele Candelaresi, Antonio Valente, Diego Iribarren, Javier Dufour, Giuseppe Spazzafumo, Comparative life cycle assessment of hydrogen-fuelled passenger cars, International Journal of Hydrogen Energy, 2021, ISSN 0360-3199, https://doi.org/10.1016/j.ijhydene.2021.01.034."}
Exchanges
name | amount | location | unit | categories | type | reference product | comment
fuel tank assembly, compressed natural gas, 200 bar, carculator regional truck 2020 | 1 | RER | kilogram |  | production | fuel tank, compressed natural gas, 200 bar
metal working, average for chromium steel product manufacturing | 0.875 | RER | kilogram |  | technosphere | metal working, average for chromium steel product manufacturing
market for steel, chromium steel 18/8 | 0.875 | GLO | kilogram |  | technosphere | steel, chromium steel 18/8
epoxy resin production, liquid | 0.075 | RER | kilogram |  | technosphere | epoxy resin, liquid
market for glass fibre | 0.05 | GLO | kilogram |  | technosphere | glass fibre
Activity | gearbox, for lorry, carculator regional truck 2020
reference product | gearbox, for lorry
unit | kilogram
location | RER
comment | Original LCA model: carculator_truck 0.5.2; shared library carculator_utils 1.3.7. Model publication: Sacchi, R., Bauer, C., Cox, B. L. (2021). Does Size Matter? The Influence of Size, Load Factor, Range Autonomy, and Application Type on the Life Cycle Assessment of Current and Future Medium- and Heavy-Duty Vehicles. Environmental Science & Technology 55(8), 5224-5235. https://doi.org/10.1021/acs.est.0c07773 Bundled component inventory; the model publication describes the generating vehicle model, not the component recipe. Inventory generated by carculator_utils.
type | process
production amount | 1
source | Wolff et al. 2020, Sustainability, DOI: 10.3390/su12135396
model | carculator_truck
model version | 0.5.2
model publication | Sacchi, R., Bauer, C., Cox, B. L. (2021). Does Size Matter? The Influence of Size, Load Factor, Range Autonomy, and Application Type on the Life Cycle Assessment of Current and Future Medium- and Heavy-Duty Vehicles. Environmental Science & Technology 55(8), 5224-5235. https://doi.org/10.1021/acs.est.0c07773
vehicle inventory provenance | {"schema version": 1, "family": "truck", "original model": "carculator_truck", "model publication": "Sacchi, R., Bauer, C., Cox, B. L. (2021). Does Size Matter? The Influence of Size, Load Factor, Range Autonomy, and Application Type on the Life Cycle Assessment of Current and Future Medium- and Heavy-Duty Vehicles. Environmental Science & Technology 55(8), 5224-5235. https://doi.org/10.1021/acs.est.0c07773", "model generation date": "2026-10-14", "libraries": {"carculator_truck": {"version": "0.5.2", "recorded git revision": "36242704a4d9b73f600398b622d1c48c70f5b77a"}, "carculator_utils": {"version": "1.3.7", "recorded git revision": "4bff8f6eea42aa9544c7482286bf15aa3eba4e56"}}, "source revision boundary": "Recorded repository HEADs; file hashes identify the actual generation sources, including any uncommitted changes.", "source file sha256": {"carculator_truck/carculator_truck/model.py": "5786d62fd4de3ad6c6f3346318beac22b79ccbcd27723cd8fbff5da105a42d8c", "carculator_truck/carculator_truck/hybrid_battery.py": "fa91dbc33b1e4374324e5c8166aef11694802ab80e14092518562b5d4e309239", "carculator_truck/carculator_truck/inventory.py": "071259a94158ae2af32c2690fd8be5182a0256e5cf4edeb3b9e68bbb60fc1d25", "carculator_truck/carculator_truck/data/extra_parameters.json": "466e5826240594c527b1b3e5123b9f4edc1a730fa1f7aef42b26423f16e641ac", "carculator_truck/carculator_truck/data/default_parameters.json": "a1da127f70f6c8eeed62e0c284356a04148e1a24f858b7af3aaba6cf698fbc4e", "carculator_truck/carculator_truck/data/payloads.yaml": "3e08a544e63a48f1a7af2d00b48d44136cbc5b94297344ab9db1bd80ce37b5bb", "carculator_utils/carculator_utils/hot_emissions.py": "f6c0ad5b23ecadbbd70b7680c462fa5ae689456852bc34e377bd192f7fc57e0f", "carculator_utils/carculator_utils/model.py": "105b6465c7008de25994b04945049e1f91f00cf0a49495d82de5362670300b48", "carculator_utils/dev/regenerate_premise_trucks.py": "49a9609ee3de1ead16f6d16377847a830cf6d4ee48592efdd9aaead08467860d", "carculator_utils/dev/premise_vehicle_battery_metadata.py": "dffd9125283ebfad536aef53520ad25cd5a50465a355d3144f32cf055e5e515b"}, "artifacts": {"raw.json": {"sha256": "ea64c3c39156a91a528d954fe8f362d1b5728d70903423d5bb89d18d15f8e6a6"}, "model_parameters.json": {"sha256": "01a1e52a722b2738f1e70e2eec1a591a07f4e96f2360f14a8b44d29067d9a19c"}, "vehicle_parameters.csv": {"sha256": "68af6a3122d84e2394fcd95c7a391bf7807eaa0d50a2c8c5ca4987ce31029ecd"}, "noise_audit.csv": {"sha256": "2d0d601d9d6902e6cfc399c8651e31ff28ce54f7f55719b53c0172ec3691a050"}}, "baseline year": 2020, "climate": "CH; Swiss annual-average thermal-demand assumptions", "driving cycle": "Regional delivery", "noise boundary": "Direct noise flows omitted from Premise imports; retained in noise_audit.csv identified by SHA-256.", "role": "bundled component", "metadata updated": "2026-10-14", "baseline identity": {"name": "gearbox, for lorry, carculator regional truck 2020", "reference product": "gearbox, for lorry", "location": "RER", "unit": "kilogram"}, "component source boundary": "Bundled component recipe exported with the model; model year and climate do not date or parameterize this component. Its literature source is recorded separately.", "activity source": "Wolff et al. 2020, Sustainability, DOI: 10.3390/su12135396"}
Exchanges
name | amount | location | unit | categories | type | reference product | comment
gearbox, for lorry, carculator regional truck 2020 | 1 | RER | kilogram |  | production | gearbox, for lorry
market for steel, low-alloyed | 0.5 | GLO | kilogram |  | technosphere | steel, low-alloyed
metal working, average for steel product manufacturing | 1 | RER | kilogram |  | technosphere | metal working, average for steel product manufacturing
market for steel, chromium steel 18/8, hot rolled | 0.25 | GLO | kilogram |  | technosphere | steel, chromium steel 18/8, hot rolled
market group for electricity, low voltage | 1.93 | ENTSO-E | kilowatt hour |  | technosphere | electricity, low voltage
market for cast iron | 0.25 | GLO | kilogram |  | technosphere | cast iron
heat and power co-generation, natural gas, 1MW electrical, lean burn | 1.82 | Europe without Switzerland | megajoule |  | technosphere | heat, district or industrial, natural gas
Transformation, to industrial area | 0.001 |  | square meter | natural resource::land | biosphere
Occupation, industrial area | 0.001 |  | square meter-year | natural resource::land | biosphere
Activity | glider lightweighting, carculator regional truck 2020
reference product | glider lightweighting
unit | kilogram
location | GLO
comment | Original LCA model: carculator_truck 0.5.2; shared library carculator_utils 1.3.7. Model publication: Sacchi, R., Bauer, C., Cox, B. L. (2021). Does Size Matter? The Influence of Size, Load Factor, Range Autonomy, and Application Type on the Life Cycle Assessment of Current and Future Medium- and Heavy-Duty Vehicles. Environmental Science & Technology 55(8), 5224-5235. https://doi.org/10.1021/acs.est.0c07773 Bundled component inventory; the model publication describes the generating vehicle model, not the component recipe. A report from the Steel Recycling Institute (Sebastian and Thimons 2017) indicates that every kilogram of steel in a car glider can be subsituted by 0.75 kilogram of AHSS or 0.68 kilogram of aluminium. Looking at the material composition of different car models three years apart, (Hottle et al. 2017) show that steel is in fact increasingly replaced by a combination of both aluminium and AHSS. However, they also show that the use of AHSS is generally preferred to aluminium as it allows greater mass reduction at a lower cost. Hence, we will consider that, for a given mass reduction to achieve, two-third comes from using AHSS, and one third comes from using aluminium. This means that one kilogram of mass reduction is achieved by replacing 3.57 kilogram of steel by: 1.76 kilogram of AHSS and 0.8 kilogram of aluminium.
type | process
production amount | 1
source | Bundled carculator_utils inventory; no activity-specific literature reference supplied.
model | carculator_truck
model version | 0.5.2
model publication | Sacchi, R., Bauer, C., Cox, B. L. (2021). Does Size Matter? The Influence of Size, Load Factor, Range Autonomy, and Application Type on the Life Cycle Assessment of Current and Future Medium- and Heavy-Duty Vehicles. Environmental Science & Technology 55(8), 5224-5235. https://doi.org/10.1021/acs.est.0c07773
vehicle inventory provenance | {"schema version": 1, "family": "truck", "original model": "carculator_truck", "model publication": "Sacchi, R., Bauer, C., Cox, B. L. (2021). Does Size Matter? The Influence of Size, Load Factor, Range Autonomy, and Application Type on the Life Cycle Assessment of Current and Future Medium- and Heavy-Duty Vehicles. Environmental Science & Technology 55(8), 5224-5235. https://doi.org/10.1021/acs.est.0c07773", "model generation date": "2026-10-14", "libraries": {"carculator_truck": {"version": "0.5.2", "recorded git revision": "36242704a4d9b73f600398b622d1c48c70f5b77a"}, "carculator_utils": {"version": "1.3.7", "recorded git revision": "4bff8f6eea42aa9544c7482286bf15aa3eba4e56"}}, "source revision boundary": "Recorded repository HEADs; file hashes identify the actual generation sources, including any uncommitted changes.", "source file sha256": {"carculator_truck/carculator_truck/model.py": "5786d62fd4de3ad6c6f3346318beac22b79ccbcd27723cd8fbff5da105a42d8c", "carculator_truck/carculator_truck/hybrid_battery.py": "fa91dbc33b1e4374324e5c8166aef11694802ab80e14092518562b5d4e309239", "carculator_truck/carculator_truck/inventory.py": "071259a94158ae2af32c2690fd8be5182a0256e5cf4edeb3b9e68bbb60fc1d25", "carculator_truck/carculator_truck/data/extra_parameters.json": "466e5826240594c527b1b3e5123b9f4edc1a730fa1f7aef42b26423f16e641ac", "carculator_truck/carculator_truck/data/default_parameters.json": "a1da127f70f6c8eeed62e0c284356a04148e1a24f858b7af3aaba6cf698fbc4e", "carculator_truck/carculator_truck/data/payloads.yaml": "3e08a544e63a48f1a7af2d00b48d44136cbc5b94297344ab9db1bd80ce37b5bb", "carculator_utils/carculator_utils/hot_emissions.py": "f6c0ad5b23ecadbbd70b7680c462fa5ae689456852bc34e377bd192f7fc57e0f", "carculator_utils/carculator_utils/model.py": "105b6465c7008de25994b04945049e1f91f00cf0a49495d82de5362670300b48", "carculator_utils/dev/regenerate_premise_trucks.py": "49a9609ee3de1ead16f6d16377847a830cf6d4ee48592efdd9aaead08467860d", "carculator_utils/dev/premise_vehicle_battery_metadata.py": "dffd9125283ebfad536aef53520ad25cd5a50465a355d3144f32cf055e5e515b"}, "artifacts": {"raw.json": {"sha256": "ea64c3c39156a91a528d954fe8f362d1b5728d70903423d5bb89d18d15f8e6a6"}, "model_parameters.json": {"sha256": "01a1e52a722b2738f1e70e2eec1a591a07f4e96f2360f14a8b44d29067d9a19c"}, "vehicle_parameters.csv": {"sha256": "68af6a3122d84e2394fcd95c7a391bf7807eaa0d50a2c8c5ca4987ce31029ecd"}, "noise_audit.csv": {"sha256": "2d0d601d9d6902e6cfc399c8651e31ff28ce54f7f55719b53c0172ec3691a050"}}, "baseline year": 2020, "climate": "CH; Swiss annual-average thermal-demand assumptions", "driving cycle": "Regional delivery", "noise boundary": "Direct noise flows omitted from Premise imports; retained in noise_audit.csv identified by SHA-256.", "role": "bundled component", "metadata updated": "2026-10-14", "baseline identity": {"name": "glider lightweighting, carculator regional truck 2020", "reference product": "glider lightweighting", "location": "GLO", "unit": "kilogram"}, "component source boundary": "Bundled component recipe exported with the model; model year and climate do not date or parameterize this component. Its literature source is recorded separately.", "activity source": "Bundled carculator_utils inventory; no activity-specific literature reference supplied."}
Exchanges
name | amount | location | unit | categories | type | reference product | comment
glider lightweighting, carculator regional truck 2020 | 1 | GLO | kilogram |  | production | glider lightweighting
market for steel, low-alloyed, hot rolled | -1.8 | GLO | kilogram |  | technosphere | steel, low-alloyed, hot rolled
metal working, average for aluminium product manufacturing | 0.8 | RER | kilogram |  | technosphere | metal working, average for aluminium product manufacturing
market for aluminium alloy, AlLi | 0.8 | GLO | kilogram |  | technosphere | aluminium alloy, AlLi
Activity | internal combustion engine, for lorry, carculator regional truck 2020
reference product | internal combustion engine, for lorry
unit | kilogram
location | RER
comment | Original LCA model: carculator_truck 0.5.2; shared library carculator_utils 1.3.7. Model publication: Sacchi, R., Bauer, C., Cox, B. L. (2021). Does Size Matter? The Influence of Size, Load Factor, Range Autonomy, and Application Type on the Life Cycle Assessment of Current and Future Medium- and Heavy-Duty Vehicles. Environmental Science & Technology 55(8), 5224-5235. https://doi.org/10.1021/acs.est.0c07773 Bundled component inventory; the model publication describes the generating vehicle model, not the component recipe. Inventory generated by carculator_utils.
type | process
production amount | 1
source | Wolff et al. 2020, Sustainability, DOI: 10.3390/su12135396
model | carculator_truck
model version | 0.5.2
model publication | Sacchi, R., Bauer, C., Cox, B. L. (2021). Does Size Matter? The Influence of Size, Load Factor, Range Autonomy, and Application Type on the Life Cycle Assessment of Current and Future Medium- and Heavy-Duty Vehicles. Environmental Science & Technology 55(8), 5224-5235. https://doi.org/10.1021/acs.est.0c07773
vehicle inventory provenance | {"schema version": 1, "family": "truck", "original model": "carculator_truck", "model publication": "Sacchi, R., Bauer, C., Cox, B. L. (2021). Does Size Matter? The Influence of Size, Load Factor, Range Autonomy, and Application Type on the Life Cycle Assessment of Current and Future Medium- and Heavy-Duty Vehicles. Environmental Science & Technology 55(8), 5224-5235. https://doi.org/10.1021/acs.est.0c07773", "model generation date": "2026-10-14", "libraries": {"carculator_truck": {"version": "0.5.2", "recorded git revision": "36242704a4d9b73f600398b622d1c48c70f5b77a"}, "carculator_utils": {"version": "1.3.7", "recorded git revision": "4bff8f6eea42aa9544c7482286bf15aa3eba4e56"}}, "source revision boundary": "Recorded repository HEADs; file hashes identify the actual generation sources, including any uncommitted changes.", "source file sha256": {"carculator_truck/carculator_truck/model.py": "5786d62fd4de3ad6c6f3346318beac22b79ccbcd27723cd8fbff5da105a42d8c", "carculator_truck/carculator_truck/hybrid_battery.py": "fa91dbc33b1e4374324e5c8166aef11694802ab80e14092518562b5d4e309239", "carculator_truck/carculator_truck/inventory.py": "071259a94158ae2af32c2690fd8be5182a0256e5cf4edeb3b9e68bbb60fc1d25", "carculator_truck/carculator_truck/data/extra_parameters.json": "466e5826240594c527b1b3e5123b9f4edc1a730fa1f7aef42b26423f16e641ac", "carculator_truck/carculator_truck/data/default_parameters.json": "a1da127f70f6c8eeed62e0c284356a04148e1a24f858b7af3aaba6cf698fbc4e", "carculator_truck/carculator_truck/data/payloads.yaml": "3e08a544e63a48f1a7af2d00b48d44136cbc5b94297344ab9db1bd80ce37b5bb", "carculator_utils/carculator_utils/hot_emissions.py": "f6c0ad5b23ecadbbd70b7680c462fa5ae689456852bc34e377bd192f7fc57e0f", "carculator_utils/carculator_utils/model.py": "105b6465c7008de25994b04945049e1f91f00cf0a49495d82de5362670300b48", "carculator_utils/dev/regenerate_premise_trucks.py": "49a9609ee3de1ead16f6d16377847a830cf6d4ee48592efdd9aaead08467860d", "carculator_utils/dev/premise_vehicle_battery_metadata.py": "dffd9125283ebfad536aef53520ad25cd5a50465a355d3144f32cf055e5e515b"}, "artifacts": {"raw.json": {"sha256": "ea64c3c39156a91a528d954fe8f362d1b5728d70903423d5bb89d18d15f8e6a6"}, "model_parameters.json": {"sha256": "01a1e52a722b2738f1e70e2eec1a591a07f4e96f2360f14a8b44d29067d9a19c"}, "vehicle_parameters.csv": {"sha256": "68af6a3122d84e2394fcd95c7a391bf7807eaa0d50a2c8c5ca4987ce31029ecd"}, "noise_audit.csv": {"sha256": "2d0d601d9d6902e6cfc399c8651e31ff28ce54f7f55719b53c0172ec3691a050"}}, "baseline year": 2020, "climate": "CH; Swiss annual-average thermal-demand assumptions", "driving cycle": "Regional delivery", "noise boundary": "Direct noise flows omitted from Premise imports; retained in noise_audit.csv identified by SHA-256.", "role": "bundled component", "metadata updated": "2026-10-14", "baseline identity": {"name": "internal combustion engine, for lorry, carculator regional truck 2020", "reference product": "internal combustion engine, for lorry", "location": "RER", "unit": "kilogram"}, "component source boundary": "Bundled component recipe exported with the model; model year and climate do not date or parameterize this component. Its literature source is recorded separately.", "activity source": "Wolff et al. 2020, Sustainability, DOI: 10.3390/su12135396"}
Exchanges
name | amount | location | unit | categories | type | reference product | comment
internal combustion engine, for lorry, carculator regional truck 2020 | 1 | RER | kilogram |  | production | internal combustion engine, for lorry
market for steel, low-alloyed | 0.3 | GLO | kilogram |  | technosphere | steel, low-alloyed
metal working, average for steel product manufacturing | 0.45 | RER | kilogram |  | technosphere | metal working, average for steel product manufacturing
market for copper, cathode | 0.01 | GLO | kilogram |  | technosphere | copper, cathode
metal working, average for copper product manufacturing | 0.01 | RER | kilogram |  | technosphere | metal working, average for copper product manufacturing
market for phenolic resin | 0.45 | RER | kilogram |  | technosphere | phenolic resin
market for synthetic rubber | 0.045 | GLO | kilogram |  | technosphere | synthetic rubber
metal working, average for aluminium product manufacturing | 0.15 | RER | kilogram |  | technosphere | metal working, average for aluminium product manufacturing
market group for electricity, low voltage | 0.645 | ENTSO-E | kilowatt hour |  | technosphere | electricity, low voltage
market for aluminium alloy, AlLi | 0.15 | GLO | kilogram |  | technosphere | aluminium alloy, AlLi
market for cast iron | 0.45 | GLO | kilogram |  | technosphere | cast iron
Ammonium | 4.58e-06 |  | kilogram | water | biosphere
Methane, fossil | 0.00727 |  | kilogram | air | biosphere
BOD5, Biological Oxygen Demand | 0.000129 |  | kilogram | water | biosphere
Hydrogen sulfide | 1.18e-06 |  | kilogram | air | biosphere
COD, Chemical Oxygen Demand | 0.000223 |  | kilogram | water | biosphere
Transformation, to industrial area | 0.0158 |  | square meter | natural resource::land | biosphere
Hydrochloric acid | 0.000695 |  | kilogram | air | biosphere
Sulfur dioxide | 0.00856 |  | kilogram | air | biosphere
Carbon dioxide, fossil | 2.456 |  | kilogram | air | biosphere
Nitrogen oxides | 0.00708 |  | kilogram | air | biosphere
Carbon monoxide, fossil | 0.0005529 |  | kilogram | air | biosphere
Occupation, industrial area | 0.0158 |  | square meter-year | natural resource::land | biosphere
Activity | lead acid battery, for lorry, carculator regional truck 2020
reference product | lead acid battery, for lorry
unit | kilogram
location | RER
comment | Original LCA model: carculator_truck 0.5.2; shared library carculator_utils 1.3.7. Model publication: Sacchi, R., Bauer, C., Cox, B. L. (2021). Does Size Matter? The Influence of Size, Load Factor, Range Autonomy, and Application Type on the Life Cycle Assessment of Current and Future Medium- and Heavy-Duty Vehicles. Environmental Science & Technology 55(8), 5224-5235. https://doi.org/10.1021/acs.est.0c07773 Bundled component inventory; the model publication describes the generating vehicle model, not the component recipe. Inventory generated by carculator_utils.
type | process
production amount | 1
source | Wolff et al. 2020, Sustainability, DOI: 10.3390/su12135396
model | carculator_truck
model version | 0.5.2
model publication | Sacchi, R., Bauer, C., Cox, B. L. (2021). Does Size Matter? The Influence of Size, Load Factor, Range Autonomy, and Application Type on the Life Cycle Assessment of Current and Future Medium- and Heavy-Duty Vehicles. Environmental Science & Technology 55(8), 5224-5235. https://doi.org/10.1021/acs.est.0c07773
vehicle inventory provenance | {"schema version": 1, "family": "truck", "original model": "carculator_truck", "model publication": "Sacchi, R., Bauer, C., Cox, B. L. (2021). Does Size Matter? The Influence of Size, Load Factor, Range Autonomy, and Application Type on the Life Cycle Assessment of Current and Future Medium- and Heavy-Duty Vehicles. Environmental Science & Technology 55(8), 5224-5235. https://doi.org/10.1021/acs.est.0c07773", "model generation date": "2026-10-14", "libraries": {"carculator_truck": {"version": "0.5.2", "recorded git revision": "36242704a4d9b73f600398b622d1c48c70f5b77a"}, "carculator_utils": {"version": "1.3.7", "recorded git revision": "4bff8f6eea42aa9544c7482286bf15aa3eba4e56"}}, "source revision boundary": "Recorded repository HEADs; file hashes identify the actual generation sources, including any uncommitted changes.", "source file sha256": {"carculator_truck/carculator_truck/model.py": "5786d62fd4de3ad6c6f3346318beac22b79ccbcd27723cd8fbff5da105a42d8c", "carculator_truck/carculator_truck/hybrid_battery.py": "fa91dbc33b1e4374324e5c8166aef11694802ab80e14092518562b5d4e309239", "carculator_truck/carculator_truck/inventory.py": "071259a94158ae2af32c2690fd8be5182a0256e5cf4edeb3b9e68bbb60fc1d25", "carculator_truck/carculator_truck/data/extra_parameters.json": "466e5826240594c527b1b3e5123b9f4edc1a730fa1f7aef42b26423f16e641ac", "carculator_truck/carculator_truck/data/default_parameters.json": "a1da127f70f6c8eeed62e0c284356a04148e1a24f858b7af3aaba6cf698fbc4e", "carculator_truck/carculator_truck/data/payloads.yaml": "3e08a544e63a48f1a7af2d00b48d44136cbc5b94297344ab9db1bd80ce37b5bb", "carculator_utils/carculator_utils/hot_emissions.py": "f6c0ad5b23ecadbbd70b7680c462fa5ae689456852bc34e377bd192f7fc57e0f", "carculator_utils/carculator_utils/model.py": "105b6465c7008de25994b04945049e1f91f00cf0a49495d82de5362670300b48", "carculator_utils/dev/regenerate_premise_trucks.py": "49a9609ee3de1ead16f6d16377847a830cf6d4ee48592efdd9aaead08467860d", "carculator_utils/dev/premise_vehicle_battery_metadata.py": "dffd9125283ebfad536aef53520ad25cd5a50465a355d3144f32cf055e5e515b"}, "artifacts": {"raw.json": {"sha256": "ea64c3c39156a91a528d954fe8f362d1b5728d70903423d5bb89d18d15f8e6a6"}, "model_parameters.json": {"sha256": "01a1e52a722b2738f1e70e2eec1a591a07f4e96f2360f14a8b44d29067d9a19c"}, "vehicle_parameters.csv": {"sha256": "68af6a3122d84e2394fcd95c7a391bf7807eaa0d50a2c8c5ca4987ce31029ecd"}, "noise_audit.csv": {"sha256": "2d0d601d9d6902e6cfc399c8651e31ff28ce54f7f55719b53c0172ec3691a050"}}, "baseline year": 2020, "climate": "CH; Swiss annual-average thermal-demand assumptions", "driving cycle": "Regional delivery", "noise boundary": "Direct noise flows omitted from Premise imports; retained in noise_audit.csv identified by SHA-256.", "role": "bundled component", "metadata updated": "2026-10-14", "baseline identity": {"name": "lead acid battery, for lorry, carculator regional truck 2020", "reference product": "lead acid battery, for lorry", "location": "RER", "unit": "kilogram"}, "component source boundary": "Bundled component recipe exported with the model; model year and climate do not date or parameterize this component. Its literature source is recorded separately.", "activity source": "Wolff et al. 2020, Sustainability, DOI: 10.3390/su12135396"}
Exchanges
name | amount | location | unit | categories | type | reference product | comment
lead acid battery, for lorry, carculator regional truck 2020 | 1 | RER | kilogram |  | production | lead acid battery, for lorry
market for copper, cathode | 0.00978 | GLO | kilogram |  | technosphere | copper, cathode
market for sulfuric acid | 0.07823 | RER | kilogram |  | technosphere | sulfuric acid
market group for electricity, low voltage | 1.33 | ENTSO-E | kilowatt hour |  | technosphere | electricity, low voltage
market for glass fibre | 0.019558 | GLO | kilogram |  | technosphere | glass fibre
market for water, deionised | 0.1369 | Europe without Switzerland | kilogram |  | technosphere | water, deionised
heat and power co-generation, natural gas, 1MW electrical, lean burn | 1.671 | Europe without Switzerland | megajoule |  | technosphere | heat, district or industrial, natural gas
industrial gases production, cryogenic air separation | 0.0221 | RER | kilogram |  | technosphere | oxygen, liquid
market for lead | 0.6675 | GLO | kilogram |  | technosphere | lead
market for liquefied petroleum gas | 0.0027809 | Europe without Switzerland | kilogram |  | technosphere | liquefied petroleum gas
market for polyethylene, high density, granulate, recycled | 0.008372 | RoW | kilogram |  | technosphere | polyethylene, high density, granulate, recycled
glass fibre reinforced plastic production, polyamide, injection moulded | 0.01956 | RER | kilogram |  | technosphere | glass fibre reinforced plastic, polyamide, injection moulded
market for diesel | 0.002381 | Europe without Switzerland | kilogram |  | technosphere | diesel
market for antimony | 0.006943 | GLO | kilogram |  | technosphere | antimony
arsine production | 0.0002934 | GLO | kilogram |  | technosphere | arsine
Lead II | 1.24e-06 |  | kilogram | air | biosphere
Lead II | 4.81e-06 |  | kilogram | water | biosphere
market for polypropylene, granulate | 0.010941 | Asia without China | kilogram |  | technosphere | polypropylene, granulate
market for polypropylene, granulate | 0.008403 | CN | kilogram |  | technosphere | polypropylene, granulate
market for polypropylene, granulate | 0.00054079 | RAF | kilogram |  | technosphere | polypropylene, granulate
market for polypropylene, granulate | 0.0045759 | RER | kilogram |  | technosphere | polypropylene, granulate
market for polypropylene, granulate | 0.0012896 | RLA | kilogram |  | technosphere | polypropylene, granulate
market for polypropylene, granulate | 0.0035775 | RNA | kilogram |  | technosphere | polypropylene, granulate
market for polypropylene, granulate | 0.0013728 | RoW | kilogram |  | technosphere | polypropylene, granulate
Activity | other components, for hybrid electric lorry, carculator regional truck 2020
reference product | other components, for hybrid electric lorry
unit | kilogram
location | RER
comment | Original LCA model: carculator_truck 0.5.2; shared library carculator_utils 1.3.7. Model publication: Sacchi, R., Bauer, C., Cox, B. L. (2021). Does Size Matter? The Influence of Size, Load Factor, Range Autonomy, and Application Type on the Life Cycle Assessment of Current and Future Medium- and Heavy-Duty Vehicles. Environmental Science & Technology 55(8), 5224-5235. https://doi.org/10.1021/acs.est.0c07773 Bundled component inventory; the model publication describes the generating vehicle model, not the component recipe. Inventory generated by carculator_utils.
type | process
production amount | 1
source | Wolff et al. 2020, Sustainability, DOI: 10.3390/su12135396
model | carculator_truck
model version | 0.5.2
model publication | Sacchi, R., Bauer, C., Cox, B. L. (2021). Does Size Matter? The Influence of Size, Load Factor, Range Autonomy, and Application Type on the Life Cycle Assessment of Current and Future Medium- and Heavy-Duty Vehicles. Environmental Science & Technology 55(8), 5224-5235. https://doi.org/10.1021/acs.est.0c07773
vehicle inventory provenance | {"schema version": 1, "family": "truck", "original model": "carculator_truck", "model publication": "Sacchi, R., Bauer, C., Cox, B. L. (2021). Does Size Matter? The Influence of Size, Load Factor, Range Autonomy, and Application Type on the Life Cycle Assessment of Current and Future Medium- and Heavy-Duty Vehicles. Environmental Science & Technology 55(8), 5224-5235. https://doi.org/10.1021/acs.est.0c07773", "model generation date": "2026-10-14", "libraries": {"carculator_truck": {"version": "0.5.2", "recorded git revision": "36242704a4d9b73f600398b622d1c48c70f5b77a"}, "carculator_utils": {"version": "1.3.7", "recorded git revision": "4bff8f6eea42aa9544c7482286bf15aa3eba4e56"}}, "source revision boundary": "Recorded repository HEADs; file hashes identify the actual generation sources, including any uncommitted changes.", "source file sha256": {"carculator_truck/carculator_truck/model.py": "5786d62fd4de3ad6c6f3346318beac22b79ccbcd27723cd8fbff5da105a42d8c", "carculator_truck/carculator_truck/hybrid_battery.py": "fa91dbc33b1e4374324e5c8166aef11694802ab80e14092518562b5d4e309239", "carculator_truck/carculator_truck/inventory.py": "071259a94158ae2af32c2690fd8be5182a0256e5cf4edeb3b9e68bbb60fc1d25", "carculator_truck/carculator_truck/data/extra_parameters.json": "466e5826240594c527b1b3e5123b9f4edc1a730fa1f7aef42b26423f16e641ac", "carculator_truck/carculator_truck/data/default_parameters.json": "a1da127f70f6c8eeed62e0c284356a04148e1a24f858b7af3aaba6cf698fbc4e", "carculator_truck/carculator_truck/data/payloads.yaml": "3e08a544e63a48f1a7af2d00b48d44136cbc5b94297344ab9db1bd80ce37b5bb", "carculator_utils/carculator_utils/hot_emissions.py": "f6c0ad5b23ecadbbd70b7680c462fa5ae689456852bc34e377bd192f7fc57e0f", "carculator_utils/carculator_utils/model.py": "105b6465c7008de25994b04945049e1f91f00cf0a49495d82de5362670300b48", "carculator_utils/dev/regenerate_premise_trucks.py": "49a9609ee3de1ead16f6d16377847a830cf6d4ee48592efdd9aaead08467860d", "carculator_utils/dev/premise_vehicle_battery_metadata.py": "dffd9125283ebfad536aef53520ad25cd5a50465a355d3144f32cf055e5e515b"}, "artifacts": {"raw.json": {"sha256": "ea64c3c39156a91a528d954fe8f362d1b5728d70903423d5bb89d18d15f8e6a6"}, "model_parameters.json": {"sha256": "01a1e52a722b2738f1e70e2eec1a591a07f4e96f2360f14a8b44d29067d9a19c"}, "vehicle_parameters.csv": {"sha256": "68af6a3122d84e2394fcd95c7a391bf7807eaa0d50a2c8c5ca4987ce31029ecd"}, "noise_audit.csv": {"sha256": "2d0d601d9d6902e6cfc399c8651e31ff28ce54f7f55719b53c0172ec3691a050"}}, "baseline year": 2020, "climate": "CH; Swiss annual-average thermal-demand assumptions", "driving cycle": "Regional delivery", "noise boundary": "Direct noise flows omitted from Premise imports; retained in noise_audit.csv identified by SHA-256.", "role": "bundled component", "metadata updated": "2026-10-14", "baseline identity": {"name": "other components, for hybrid electric lorry, carculator regional truck 2020", "reference product": "other components, for hybrid electric lorry", "location": "RER", "unit": "kilogram"}, "component source boundary": "Bundled component recipe exported with the model; model year and climate do not date or parameterize this component. Its literature source is recorded separately.", "activity source": "Wolff et al. 2020, Sustainability, DOI: 10.3390/su12135396"}
Exchanges
name | amount | location | unit | categories | type | reference product | comment
other components, for hybrid electric lorry, carculator regional truck 2020 | 1 | RER | kilogram |  | production | other components, for hybrid electric lorry
market for steel, low-alloyed | 0.3317 | GLO | kilogram |  | technosphere | steel, low-alloyed
metal working, average for steel product manufacturing | 0.3317 | RER | kilogram |  | technosphere | metal working, average for steel product manufacturing
market for copper, cathode | 0.155 | GLO | kilogram |  | technosphere | copper, cathode
metal working, average for copper product manufacturing | 0.155 | RER | kilogram |  | technosphere | metal working, average for copper product manufacturing
market for lubricating oil | 0.07537 | RER | kilogram |  | technosphere | lubricating oil
market for ethylene glycol | 0.059474 | RoW | kilogram |  | technosphere | ethylene glycol
market for phenolic resin | 0.3749 | RER | kilogram |  | technosphere | phenolic resin
market for ethylene glycol | 0.0035963 | RER | kilogram |  | technosphere | ethylene glycol
Activity | power electronics, for lorry, carculator regional truck 2020
reference product | power electronics, for lorry
unit | kilogram
location | RER
comment | Original LCA model: carculator_truck 0.5.2; shared library carculator_utils 1.3.7. Model publication: Sacchi, R., Bauer, C., Cox, B. L. (2021). Does Size Matter? The Influence of Size, Load Factor, Range Autonomy, and Application Type on the Life Cycle Assessment of Current and Future Medium- and Heavy-Duty Vehicles. Environmental Science & Technology 55(8), 5224-5235. https://doi.org/10.1021/acs.est.0c07773 Bundled component inventory; the model publication describes the generating vehicle model, not the component recipe. Inventory generated by carculator_utils.
type | process
production amount | 1
source | Wolff et al. 2020, Sustainability, DOI: 10.3390/su12135396
model | carculator_truck
model version | 0.5.2
model publication | Sacchi, R., Bauer, C., Cox, B. L. (2021). Does Size Matter? The Influence of Size, Load Factor, Range Autonomy, and Application Type on the Life Cycle Assessment of Current and Future Medium- and Heavy-Duty Vehicles. Environmental Science & Technology 55(8), 5224-5235. https://doi.org/10.1021/acs.est.0c07773
vehicle inventory provenance | {"schema version": 1, "family": "truck", "original model": "carculator_truck", "model publication": "Sacchi, R., Bauer, C., Cox, B. L. (2021). Does Size Matter? The Influence of Size, Load Factor, Range Autonomy, and Application Type on the Life Cycle Assessment of Current and Future Medium- and Heavy-Duty Vehicles. Environmental Science & Technology 55(8), 5224-5235. https://doi.org/10.1021/acs.est.0c07773", "model generation date": "2026-10-14", "libraries": {"carculator_truck": {"version": "0.5.2", "recorded git revision": "36242704a4d9b73f600398b622d1c48c70f5b77a"}, "carculator_utils": {"version": "1.3.7", "recorded git revision": "4bff8f6eea42aa9544c7482286bf15aa3eba4e56"}}, "source revision boundary": "Recorded repository HEADs; file hashes identify the actual generation sources, including any uncommitted changes.", "source file sha256": {"carculator_truck/carculator_truck/model.py": "5786d62fd4de3ad6c6f3346318beac22b79ccbcd27723cd8fbff5da105a42d8c", "carculator_truck/carculator_truck/hybrid_battery.py": "fa91dbc33b1e4374324e5c8166aef11694802ab80e14092518562b5d4e309239", "carculator_truck/carculator_truck/inventory.py": "071259a94158ae2af32c2690fd8be5182a0256e5cf4edeb3b9e68bbb60fc1d25", "carculator_truck/carculator_truck/data/extra_parameters.json": "466e5826240594c527b1b3e5123b9f4edc1a730fa1f7aef42b26423f16e641ac", "carculator_truck/carculator_truck/data/default_parameters.json": "a1da127f70f6c8eeed62e0c284356a04148e1a24f858b7af3aaba6cf698fbc4e", "carculator_truck/carculator_truck/data/payloads.yaml": "3e08a544e63a48f1a7af2d00b48d44136cbc5b94297344ab9db1bd80ce37b5bb", "carculator_utils/carculator_utils/hot_emissions.py": "f6c0ad5b23ecadbbd70b7680c462fa5ae689456852bc34e377bd192f7fc57e0f", "carculator_utils/carculator_utils/model.py": "105b6465c7008de25994b04945049e1f91f00cf0a49495d82de5362670300b48", "carculator_utils/dev/regenerate_premise_trucks.py": "49a9609ee3de1ead16f6d16377847a830cf6d4ee48592efdd9aaead08467860d", "carculator_utils/dev/premise_vehicle_battery_metadata.py": "dffd9125283ebfad536aef53520ad25cd5a50465a355d3144f32cf055e5e515b"}, "artifacts": {"raw.json": {"sha256": "ea64c3c39156a91a528d954fe8f362d1b5728d70903423d5bb89d18d15f8e6a6"}, "model_parameters.json": {"sha256": "01a1e52a722b2738f1e70e2eec1a591a07f4e96f2360f14a8b44d29067d9a19c"}, "vehicle_parameters.csv": {"sha256": "68af6a3122d84e2394fcd95c7a391bf7807eaa0d50a2c8c5ca4987ce31029ecd"}, "noise_audit.csv": {"sha256": "2d0d601d9d6902e6cfc399c8651e31ff28ce54f7f55719b53c0172ec3691a050"}}, "baseline year": 2020, "climate": "CH; Swiss annual-average thermal-demand assumptions", "driving cycle": "Regional delivery", "noise boundary": "Direct noise flows omitted from Premise imports; retained in noise_audit.csv identified by SHA-256.", "role": "bundled component", "metadata updated": "2026-10-14", "baseline identity": {"name": "power electronics, for lorry, carculator regional truck 2020", "reference product": "power electronics, for lorry", "location": "RER", "unit": "kilogram"}, "component source boundary": "Bundled component recipe exported with the model; model year and climate do not date or parameterize this component. Its literature source is recorded separately.", "activity source": "Wolff et al. 2020, Sustainability, DOI: 10.3390/su12135396"}
Exchanges
name | amount | location | unit | categories | type | reference product | comment
power electronics, for lorry, carculator regional truck 2020 | 1 | RER | kilogram |  | production | power electronics, for lorry
market for copper, cathode | 0.00041325 | GLO | kilogram |  | technosphere | copper, cathode
metal working, average for copper product manufacturing | 0.188 | RER | kilogram |  | technosphere | metal working, average for copper product manufacturing
market for lubricating oil | 0.01257 | RER | kilogram |  | technosphere | lubricating oil
market for tap water | 0.28 | Europe without Switzerland | kilogram |  | technosphere | tap water
market for sulfuric acid | 0.00146 | RER | kilogram |  | technosphere | sulfuric acid
market for sodium hydroxide, without water, in 50% solution state | 0.00068221 | RoW | kilogram |  | technosphere | sodium hydroxide, without water, in 50% solution state
metal working, average for aluminium product manufacturing | 0.7356 | RER | kilogram |  | technosphere | metal working, average for aluminium product manufacturing
market group for electricity, low voltage | 2.829 | ENTSO-E | kilowatt hour |  | technosphere | electricity, low voltage
market for aluminium alloy, AlLi | 0.7356 | GLO | kilogram |  | technosphere | aluminium alloy, AlLi
market for nickel, class 1 | 0.0010479 | GLO | kilogram |  | technosphere | nickel, class 1
market for glass fibre | 0.0031626 | GLO | kilogram |  | technosphere | glass fibre
market for aluminium oxide, metallurgical | 0.0008383 | IAI Area, Western and Central Europe | kilogram |  | technosphere | aluminium oxide, metallurgical
market for water, deionised | 1.92 | Europe without Switzerland | kilogram |  | technosphere | water, deionised
market for hydrochloric acid, without water, in 30% solution state | 0.0005495 | RER | kilogram |  | technosphere | hydrochloric acid, without water, in 30% solution state
heat and power co-generation, natural gas, 1MW electrical, lean burn | 6.779 | Europe without Switzerland | megajoule |  | technosphere | heat, district or industrial, natural gas
market for potassium hydroxide | 0.001194 | GLO | kilogram |  | technosphere | potassium hydroxide
market for brass | 0.04947 | CH | kilogram |  | technosphere | brass
market for silicone product | 0.000598 | RER | kilogram |  | technosphere | silicone product
casting, brass | 0.07349 | CH | kilogram |  | technosphere | casting, brass
market for polyphenylene sulfide | 0.0070631 | GLO | kilogram |  | technosphere | polyphenylene sulfide
market for nylon 6-6, glass-filled | 0.00062999 | RER | kilogram |  | technosphere | nylon 6-6, glass-filled
market for soft solder, Sn97Cu3 | 0.002377 | RER | kilogram |  | technosphere | soft solder, Sn97Cu3
market for isopropanol | 0.0013303 | RER | kilogram |  | technosphere | isopropanol
market for water, ultrapure | 0.00115 | RER | kilogram |  | technosphere | water, ultrapure
market for sheet rolling, copper | 0.188 | GLO | kilogram |  | technosphere | sheet rolling, copper
market for polyurethane, rigid foam | 0.00808 | RER | kilogram |  | technosphere | polyurethane, rigid foam
market for nitrogen, liquid | 0.452 | RER | kilogram |  | technosphere | nitrogen, liquid
market for gold | 6.6e-06 | GLO | kilogram |  | technosphere | gold
market for zinc | 0.0043718 | GLO | kilogram |  | technosphere | zinc
market for polyethylene terephthalate, granulate, amorphous | 0.012259 | GLO | kilogram |  | technosphere | polyethylene terephthalate, granulate, amorphous
laminating service, foil, with acrylic binder | 0.055657 | RER | square meter |  | technosphere | laminating service, foil, with acrylic binder
market for nitric acid, without water, in 50% solution state | 0.001268 | RER w/o RU | kilogram |  | technosphere | nitric acid, without water, in 50% solution state
market for potassium carbonate | 0.00119 | GLO | kilogram |  | technosphere | potassium carbonate
market for tin | 0.0020762 | GLO | kilogram |  | technosphere | tin
market for polycarbonate | 0.00043261 | RoW | kilogram |  | technosphere | polycarbonate
reinforcing steel production | 0.017636 | Europe without Austria | kilogram |  | technosphere | reinforcing steel
market for polycarbonate | 7.2415e-05 | RER | kilogram |  | technosphere | polycarbonate
market for polypropylene, granulate | 0.0058392 | Asia without China | kilogram |  | technosphere | polypropylene, granulate
market for polypropylene, granulate | 0.0044848 | CN | kilogram |  | technosphere | polypropylene, granulate
market for polypropylene, granulate | 0.00028863 | RAF | kilogram |  | technosphere | polypropylene, granulate
market for polypropylene, granulate | 0.0024422 | RER | kilogram |  | technosphere | polypropylene, granulate
market for polypropylene, granulate | 0.00068827 | RLA | kilogram |  | technosphere | polypropylene, granulate
market for polypropylene, granulate | 0.0019094 | RNA | kilogram |  | technosphere | polypropylene, granulate
market for polypropylene, granulate | 0.00073267 | RoW | kilogram |  | technosphere | polypropylene, granulate
market for sodium hydroxide, without water, in 50% solution state | 7.4576e-05 | RER | kilogram |  | technosphere | sodium hydroxide, without water, in 50% solution state
market for sodium hydroxide, without water, in 50% solution state | 8.1518e-05 | US | kilogram |  | technosphere | sodium hydroxide, without water, in 50% solution state
treatment of wastewater from lorry production, wastewater treatment, urban | -0.0022011 | CH | cubic meter |  | technosphere | wastewater from lorry production
Activity | retarder, for lorry, carculator regional truck 2020
reference product | retarder, for lorry
unit | kilogram
location | RER
comment | Original LCA model: carculator_truck 0.5.2; shared library carculator_utils 1.3.7. Model publication: Sacchi, R., Bauer, C., Cox, B. L. (2021). Does Size Matter? The Influence of Size, Load Factor, Range Autonomy, and Application Type on the Life Cycle Assessment of Current and Future Medium- and Heavy-Duty Vehicles. Environmental Science & Technology 55(8), 5224-5235. https://doi.org/10.1021/acs.est.0c07773 Bundled component inventory; the model publication describes the generating vehicle model, not the component recipe. Inventory generated by carculator_utils.
type | process
production amount | 1
source | Wolff et al. 2020, Sustainability, DOI: 10.3390/su12135396
model | carculator_truck
model version | 0.5.2
model publication | Sacchi, R., Bauer, C., Cox, B. L. (2021). Does Size Matter? The Influence of Size, Load Factor, Range Autonomy, and Application Type on the Life Cycle Assessment of Current and Future Medium- and Heavy-Duty Vehicles. Environmental Science & Technology 55(8), 5224-5235. https://doi.org/10.1021/acs.est.0c07773
vehicle inventory provenance | {"schema version": 1, "family": "truck", "original model": "carculator_truck", "model publication": "Sacchi, R., Bauer, C., Cox, B. L. (2021). Does Size Matter? The Influence of Size, Load Factor, Range Autonomy, and Application Type on the Life Cycle Assessment of Current and Future Medium- and Heavy-Duty Vehicles. Environmental Science & Technology 55(8), 5224-5235. https://doi.org/10.1021/acs.est.0c07773", "model generation date": "2026-10-14", "libraries": {"carculator_truck": {"version": "0.5.2", "recorded git revision": "36242704a4d9b73f600398b622d1c48c70f5b77a"}, "carculator_utils": {"version": "1.3.7", "recorded git revision": "4bff8f6eea42aa9544c7482286bf15aa3eba4e56"}}, "source revision boundary": "Recorded repository HEADs; file hashes identify the actual generation sources, including any uncommitted changes.", "source file sha256": {"carculator_truck/carculator_truck/model.py": "5786d62fd4de3ad6c6f3346318beac22b79ccbcd27723cd8fbff5da105a42d8c", "carculator_truck/carculator_truck/hybrid_battery.py": "fa91dbc33b1e4374324e5c8166aef11694802ab80e14092518562b5d4e309239", "carculator_truck/carculator_truck/inventory.py": "071259a94158ae2af32c2690fd8be5182a0256e5cf4edeb3b9e68bbb60fc1d25", "carculator_truck/carculator_truck/data/extra_parameters.json": "466e5826240594c527b1b3e5123b9f4edc1a730fa1f7aef42b26423f16e641ac", "carculator_truck/carculator_truck/data/default_parameters.json": "a1da127f70f6c8eeed62e0c284356a04148e1a24f858b7af3aaba6cf698fbc4e", "carculator_truck/carculator_truck/data/payloads.yaml": "3e08a544e63a48f1a7af2d00b48d44136cbc5b94297344ab9db1bd80ce37b5bb", "carculator_utils/carculator_utils/hot_emissions.py": "f6c0ad5b23ecadbbd70b7680c462fa5ae689456852bc34e377bd192f7fc57e0f", "carculator_utils/carculator_utils/model.py": "105b6465c7008de25994b04945049e1f91f00cf0a49495d82de5362670300b48", "carculator_utils/dev/regenerate_premise_trucks.py": "49a9609ee3de1ead16f6d16377847a830cf6d4ee48592efdd9aaead08467860d", "carculator_utils/dev/premise_vehicle_battery_metadata.py": "dffd9125283ebfad536aef53520ad25cd5a50465a355d3144f32cf055e5e515b"}, "artifacts": {"raw.json": {"sha256": "ea64c3c39156a91a528d954fe8f362d1b5728d70903423d5bb89d18d15f8e6a6"}, "model_parameters.json": {"sha256": "01a1e52a722b2738f1e70e2eec1a591a07f4e96f2360f14a8b44d29067d9a19c"}, "vehicle_parameters.csv": {"sha256": "68af6a3122d84e2394fcd95c7a391bf7807eaa0d50a2c8c5ca4987ce31029ecd"}, "noise_audit.csv": {"sha256": "2d0d601d9d6902e6cfc399c8651e31ff28ce54f7f55719b53c0172ec3691a050"}}, "baseline year": 2020, "climate": "CH; Swiss annual-average thermal-demand assumptions", "driving cycle": "Regional delivery", "noise boundary": "Direct noise flows omitted from Premise imports; retained in noise_audit.csv identified by SHA-256.", "role": "bundled component", "metadata updated": "2026-10-14", "baseline identity": {"name": "retarder, for lorry, carculator regional truck 2020", "reference product": "retarder, for lorry", "location": "RER", "unit": "kilogram"}, "component source boundary": "Bundled component recipe exported with the model; model year and climate do not date or parameterize this component. Its literature source is recorded separately.", "activity source": "Wolff et al. 2020, Sustainability, DOI: 10.3390/su12135396"}
Exchanges
name | amount | location | unit | categories | type | reference product | comment
retarder, for lorry, carculator regional truck 2020 | 1 | RER | kilogram |  | production | retarder, for lorry
market for steel, low-alloyed | 1 | GLO | kilogram |  | technosphere | steel, low-alloyed
metal working, average for steel product manufacturing | 1 | RER | kilogram |  | technosphere | metal working, average for steel product manufacturing
Transformation, to industrial area | 0.02439 |  | square meter | natural resource::land | biosphere
Occupation, industrial area | 0.02439 |  | square meter-year | natural resource::land | biosphere
Activity | suspension, for lorry, carculator regional truck 2020
reference product | suspension, for lorry
unit | kilogram
location | RER
comment | Original LCA model: carculator_truck 0.5.2; shared library carculator_utils 1.3.7. Model publication: Sacchi, R., Bauer, C., Cox, B. L. (2021). Does Size Matter? The Influence of Size, Load Factor, Range Autonomy, and Application Type on the Life Cycle Assessment of Current and Future Medium- and Heavy-Duty Vehicles. Environmental Science & Technology 55(8), 5224-5235. https://doi.org/10.1021/acs.est.0c07773 Bundled component inventory; the model publication describes the generating vehicle model, not the component recipe. Inventory generated by carculator_utils.
type | process
production amount | 1
source | Wolff et al. 2020, Sustainability, DOI: 10.3390/su12135396
model | carculator_truck
model version | 0.5.2
model publication | Sacchi, R., Bauer, C., Cox, B. L. (2021). Does Size Matter? The Influence of Size, Load Factor, Range Autonomy, and Application Type on the Life Cycle Assessment of Current and Future Medium- and Heavy-Duty Vehicles. Environmental Science & Technology 55(8), 5224-5235. https://doi.org/10.1021/acs.est.0c07773
vehicle inventory provenance | {"schema version": 1, "family": "truck", "original model": "carculator_truck", "model publication": "Sacchi, R., Bauer, C., Cox, B. L. (2021). Does Size Matter? The Influence of Size, Load Factor, Range Autonomy, and Application Type on the Life Cycle Assessment of Current and Future Medium- and Heavy-Duty Vehicles. Environmental Science & Technology 55(8), 5224-5235. https://doi.org/10.1021/acs.est.0c07773", "model generation date": "2026-10-14", "libraries": {"carculator_truck": {"version": "0.5.2", "recorded git revision": "36242704a4d9b73f600398b622d1c48c70f5b77a"}, "carculator_utils": {"version": "1.3.7", "recorded git revision": "4bff8f6eea42aa9544c7482286bf15aa3eba4e56"}}, "source revision boundary": "Recorded repository HEADs; file hashes identify the actual generation sources, including any uncommitted changes.", "source file sha256": {"carculator_truck/carculator_truck/model.py": "5786d62fd4de3ad6c6f3346318beac22b79ccbcd27723cd8fbff5da105a42d8c", "carculator_truck/carculator_truck/hybrid_battery.py": "fa91dbc33b1e4374324e5c8166aef11694802ab80e14092518562b5d4e309239", "carculator_truck/carculator_truck/inventory.py": "071259a94158ae2af32c2690fd8be5182a0256e5cf4edeb3b9e68bbb60fc1d25", "carculator_truck/carculator_truck/data/extra_parameters.json": "466e5826240594c527b1b3e5123b9f4edc1a730fa1f7aef42b26423f16e641ac", "carculator_truck/carculator_truck/data/default_parameters.json": "a1da127f70f6c8eeed62e0c284356a04148e1a24f858b7af3aaba6cf698fbc4e", "carculator_truck/carculator_truck/data/payloads.yaml": "3e08a544e63a48f1a7af2d00b48d44136cbc5b94297344ab9db1bd80ce37b5bb", "carculator_utils/carculator_utils/hot_emissions.py": "f6c0ad5b23ecadbbd70b7680c462fa5ae689456852bc34e377bd192f7fc57e0f", "carculator_utils/carculator_utils/model.py": "105b6465c7008de25994b04945049e1f91f00cf0a49495d82de5362670300b48", "carculator_utils/dev/regenerate_premise_trucks.py": "49a9609ee3de1ead16f6d16377847a830cf6d4ee48592efdd9aaead08467860d", "carculator_utils/dev/premise_vehicle_battery_metadata.py": "dffd9125283ebfad536aef53520ad25cd5a50465a355d3144f32cf055e5e515b"}, "artifacts": {"raw.json": {"sha256": "ea64c3c39156a91a528d954fe8f362d1b5728d70903423d5bb89d18d15f8e6a6"}, "model_parameters.json": {"sha256": "01a1e52a722b2738f1e70e2eec1a591a07f4e96f2360f14a8b44d29067d9a19c"}, "vehicle_parameters.csv": {"sha256": "68af6a3122d84e2394fcd95c7a391bf7807eaa0d50a2c8c5ca4987ce31029ecd"}, "noise_audit.csv": {"sha256": "2d0d601d9d6902e6cfc399c8651e31ff28ce54f7f55719b53c0172ec3691a050"}}, "baseline year": 2020, "climate": "CH; Swiss annual-average thermal-demand assumptions", "driving cycle": "Regional delivery", "noise boundary": "Direct noise flows omitted from Premise imports; retained in noise_audit.csv identified by SHA-256.", "role": "bundled component", "metadata updated": "2026-10-14", "baseline identity": {"name": "suspension, for lorry, carculator regional truck 2020", "reference product": "suspension, for lorry", "location": "RER", "unit": "kilogram"}, "component source boundary": "Bundled component recipe exported with the model; model year and climate do not date or parameterize this component. Its literature source is recorded separately.", "activity source": "Wolff et al. 2020, Sustainability, DOI: 10.3390/su12135396"}
Exchanges
name | amount | location | unit | categories | type | reference product | comment
suspension, for lorry, carculator regional truck 2020 | 1 | RER | kilogram |  | production | suspension, for lorry
metal working, average for steel product manufacturing | 0.25 | RER | kilogram |  | technosphere | metal working, average for steel product manufacturing
market for synthetic rubber | 0.03125 | GLO | kilogram |  | technosphere | synthetic rubber
market for cast iron | 0.25 | GLO | kilogram |  | technosphere | cast iron
market for reinforcing steel | 0.7188 | GLO | kilogram |  | technosphere | reinforcing steel
Activity | tires and wheels, for lorry, carculator regional truck 2020
reference product | tires and wheels, for lorry
unit | kilogram
location | RER
comment | Original LCA model: carculator_truck 0.5.2; shared library carculator_utils 1.3.7. Model publication: Sacchi, R., Bauer, C., Cox, B. L. (2021). Does Size Matter? The Influence of Size, Load Factor, Range Autonomy, and Application Type on the Life Cycle Assessment of Current and Future Medium- and Heavy-Duty Vehicles. Environmental Science & Technology 55(8), 5224-5235. https://doi.org/10.1021/acs.est.0c07773 Bundled component inventory; the model publication describes the generating vehicle model, not the component recipe. Inventory generated by carculator_utils.
type | process
production amount | 1
source | Wolff et al. 2020, Sustainability, DOI: 10.3390/su12135396
model | carculator_truck
model version | 0.5.2
model publication | Sacchi, R., Bauer, C., Cox, B. L. (2021). Does Size Matter? The Influence of Size, Load Factor, Range Autonomy, and Application Type on the Life Cycle Assessment of Current and Future Medium- and Heavy-Duty Vehicles. Environmental Science & Technology 55(8), 5224-5235. https://doi.org/10.1021/acs.est.0c07773
vehicle inventory provenance | {"schema version": 1, "family": "truck", "original model": "carculator_truck", "model publication": "Sacchi, R., Bauer, C., Cox, B. L. (2021). Does Size Matter? The Influence of Size, Load Factor, Range Autonomy, and Application Type on the Life Cycle Assessment of Current and Future Medium- and Heavy-Duty Vehicles. Environmental Science & Technology 55(8), 5224-5235. https://doi.org/10.1021/acs.est.0c07773", "model generation date": "2026-10-14", "libraries": {"carculator_truck": {"version": "0.5.2", "recorded git revision": "36242704a4d9b73f600398b622d1c48c70f5b77a"}, "carculator_utils": {"version": "1.3.7", "recorded git revision": "4bff8f6eea42aa9544c7482286bf15aa3eba4e56"}}, "source revision boundary": "Recorded repository HEADs; file hashes identify the actual generation sources, including any uncommitted changes.", "source file sha256": {"carculator_truck/carculator_truck/model.py": "5786d62fd4de3ad6c6f3346318beac22b79ccbcd27723cd8fbff5da105a42d8c", "carculator_truck/carculator_truck/hybrid_battery.py": "fa91dbc33b1e4374324e5c8166aef11694802ab80e14092518562b5d4e309239", "carculator_truck/carculator_truck/inventory.py": "071259a94158ae2af32c2690fd8be5182a0256e5cf4edeb3b9e68bbb60fc1d25", "carculator_truck/carculator_truck/data/extra_parameters.json": "466e5826240594c527b1b3e5123b9f4edc1a730fa1f7aef42b26423f16e641ac", "carculator_truck/carculator_truck/data/default_parameters.json": "a1da127f70f6c8eeed62e0c284356a04148e1a24f858b7af3aaba6cf698fbc4e", "carculator_truck/carculator_truck/data/payloads.yaml": "3e08a544e63a48f1a7af2d00b48d44136cbc5b94297344ab9db1bd80ce37b5bb", "carculator_utils/carculator_utils/hot_emissions.py": "f6c0ad5b23ecadbbd70b7680c462fa5ae689456852bc34e377bd192f7fc57e0f", "carculator_utils/carculator_utils/model.py": "105b6465c7008de25994b04945049e1f91f00cf0a49495d82de5362670300b48", "carculator_utils/dev/regenerate_premise_trucks.py": "49a9609ee3de1ead16f6d16377847a830cf6d4ee48592efdd9aaead08467860d", "carculator_utils/dev/premise_vehicle_battery_metadata.py": "dffd9125283ebfad536aef53520ad25cd5a50465a355d3144f32cf055e5e515b"}, "artifacts": {"raw.json": {"sha256": "ea64c3c39156a91a528d954fe8f362d1b5728d70903423d5bb89d18d15f8e6a6"}, "model_parameters.json": {"sha256": "01a1e52a722b2738f1e70e2eec1a591a07f4e96f2360f14a8b44d29067d9a19c"}, "vehicle_parameters.csv": {"sha256": "68af6a3122d84e2394fcd95c7a391bf7807eaa0d50a2c8c5ca4987ce31029ecd"}, "noise_audit.csv": {"sha256": "2d0d601d9d6902e6cfc399c8651e31ff28ce54f7f55719b53c0172ec3691a050"}}, "baseline year": 2020, "climate": "CH; Swiss annual-average thermal-demand assumptions", "driving cycle": "Regional delivery", "noise boundary": "Direct noise flows omitted from Premise imports; retained in noise_audit.csv identified by SHA-256.", "role": "bundled component", "metadata updated": "2026-10-14", "baseline identity": {"name": "tires and wheels, for lorry, carculator regional truck 2020", "reference product": "tires and wheels, for lorry", "location": "RER", "unit": "kilogram"}, "component source boundary": "Bundled component recipe exported with the model; model year and climate do not date or parameterize this component. Its literature source is recorded separately.", "activity source": "Wolff et al. 2020, Sustainability, DOI: 10.3390/su12135396"}
Exchanges
name | amount | location | unit | categories | type | reference product | comment
tires and wheels, for lorry, carculator regional truck 2020 | 1 | RER | kilogram |  | production | tires and wheels, for lorry
market for steel, low-alloyed | 0.5027 | GLO | kilogram |  | technosphere | steel, low-alloyed
metal working, average for steel product manufacturing | 0.5027 | RER | kilogram |  | technosphere | metal working, average for steel product manufacturing
market for synthetic rubber | 0.1665 | GLO | kilogram |  | technosphere | synthetic rubber
market for steel, chromium steel 18/8, hot rolled | 0.164 | GLO | kilogram |  | technosphere | steel, chromium steel 18/8, hot rolled
market for tap water | 20.4918 | Europe without Switzerland | kilogram |  | technosphere | tap water
metal working, average for chromium steel product manufacturing | 0.164 | RER | kilogram |  | technosphere | metal working, average for chromium steel product manufacturing
market for natural gas, high pressure | 0.182 | CH | cubic meter |  | technosphere | natural gas, high pressure
market for acetylene | 8.11e-05 | RER | kilogram |  | technosphere | acetylene
heat and power co-generation, natural gas, 1MW electrical, lean burn | 1.867 | Europe without Switzerland | megajoule |  | technosphere | heat, district or industrial, natural gas
industrial gases production, cryogenic air separation | 0.00048179 | RER | kilogram |  | technosphere | oxygen, liquid
market for carbon dioxide, liquid | 0.0026 | RER | kilogram |  | technosphere | carbon dioxide, liquid
market for acrylonitrile | 0.1665 | GLO | kilogram |  | technosphere | acrylonitrile
treatment of wastewater from lorry production, wastewater treatment, urban | -0.020492 | CH | cubic meter |  | technosphere | wastewater from lorry production
Activity | transmission, for lorry, carculator regional truck 2020
reference product | transmission, for lorry
unit | kilogram
location | RER
comment | Original LCA model: carculator_truck 0.5.2; shared library carculator_utils 1.3.7. Model publication: Sacchi, R., Bauer, C., Cox, B. L. (2021). Does Size Matter? The Influence of Size, Load Factor, Range Autonomy, and Application Type on the Life Cycle Assessment of Current and Future Medium- and Heavy-Duty Vehicles. Environmental Science & Technology 55(8), 5224-5235. https://doi.org/10.1021/acs.est.0c07773 Bundled component inventory; the model publication describes the generating vehicle model, not the component recipe. Inventory generated by carculator_utils.
type | process
production amount | 1
source | Wolff et al. 2020, Sustainability, DOI: 10.3390/su12135396
model | carculator_truck
model version | 0.5.2
model publication | Sacchi, R., Bauer, C., Cox, B. L. (2021). Does Size Matter? The Influence of Size, Load Factor, Range Autonomy, and Application Type on the Life Cycle Assessment of Current and Future Medium- and Heavy-Duty Vehicles. Environmental Science & Technology 55(8), 5224-5235. https://doi.org/10.1021/acs.est.0c07773
vehicle inventory provenance | {"schema version": 1, "family": "truck", "original model": "carculator_truck", "model publication": "Sacchi, R., Bauer, C., Cox, B. L. (2021). Does Size Matter? The Influence of Size, Load Factor, Range Autonomy, and Application Type on the Life Cycle Assessment of Current and Future Medium- and Heavy-Duty Vehicles. Environmental Science & Technology 55(8), 5224-5235. https://doi.org/10.1021/acs.est.0c07773", "model generation date": "2026-10-14", "libraries": {"carculator_truck": {"version": "0.5.2", "recorded git revision": "36242704a4d9b73f600398b622d1c48c70f5b77a"}, "carculator_utils": {"version": "1.3.7", "recorded git revision": "4bff8f6eea42aa9544c7482286bf15aa3eba4e56"}}, "source revision boundary": "Recorded repository HEADs; file hashes identify the actual generation sources, including any uncommitted changes.", "source file sha256": {"carculator_truck/carculator_truck/model.py": "5786d62fd4de3ad6c6f3346318beac22b79ccbcd27723cd8fbff5da105a42d8c", "carculator_truck/carculator_truck/hybrid_battery.py": "fa91dbc33b1e4374324e5c8166aef11694802ab80e14092518562b5d4e309239", "carculator_truck/carculator_truck/inventory.py": "071259a94158ae2af32c2690fd8be5182a0256e5cf4edeb3b9e68bbb60fc1d25", "carculator_truck/carculator_truck/data/extra_parameters.json": "466e5826240594c527b1b3e5123b9f4edc1a730fa1f7aef42b26423f16e641ac", "carculator_truck/carculator_truck/data/default_parameters.json": "a1da127f70f6c8eeed62e0c284356a04148e1a24f858b7af3aaba6cf698fbc4e", "carculator_truck/carculator_truck/data/payloads.yaml": "3e08a544e63a48f1a7af2d00b48d44136cbc5b94297344ab9db1bd80ce37b5bb", "carculator_utils/carculator_utils/hot_emissions.py": "f6c0ad5b23ecadbbd70b7680c462fa5ae689456852bc34e377bd192f7fc57e0f", "carculator_utils/carculator_utils/model.py": "105b6465c7008de25994b04945049e1f91f00cf0a49495d82de5362670300b48", "carculator_utils/dev/regenerate_premise_trucks.py": "49a9609ee3de1ead16f6d16377847a830cf6d4ee48592efdd9aaead08467860d", "carculator_utils/dev/premise_vehicle_battery_metadata.py": "dffd9125283ebfad536aef53520ad25cd5a50465a355d3144f32cf055e5e515b"}, "artifacts": {"raw.json": {"sha256": "ea64c3c39156a91a528d954fe8f362d1b5728d70903423d5bb89d18d15f8e6a6"}, "model_parameters.json": {"sha256": "01a1e52a722b2738f1e70e2eec1a591a07f4e96f2360f14a8b44d29067d9a19c"}, "vehicle_parameters.csv": {"sha256": "68af6a3122d84e2394fcd95c7a391bf7807eaa0d50a2c8c5ca4987ce31029ecd"}, "noise_audit.csv": {"sha256": "2d0d601d9d6902e6cfc399c8651e31ff28ce54f7f55719b53c0172ec3691a050"}}, "baseline year": 2020, "climate": "CH; Swiss annual-average thermal-demand assumptions", "driving cycle": "Regional delivery", "noise boundary": "Direct noise flows omitted from Premise imports; retained in noise_audit.csv identified by SHA-256.", "role": "bundled component", "metadata updated": "2026-10-14", "baseline identity": {"name": "transmission, for lorry, carculator regional truck 2020", "reference product": "transmission, for lorry", "location": "RER", "unit": "kilogram"}, "component source boundary": "Bundled component recipe exported with the model; model year and climate do not date or parameterize this component. Its literature source is recorded separately.", "activity source": "Wolff et al. 2020, Sustainability, DOI: 10.3390/su12135396"}
Exchanges
name | amount | location | unit | categories | type | reference product | comment
transmission, for lorry, carculator regional truck 2020 | 1 | RER | kilogram |  | production | transmission, for lorry
market for steel, low-alloyed | 0.6 | GLO | kilogram |  | technosphere | steel, low-alloyed
metal working, average for steel product manufacturing | 0.6 | RER | kilogram |  | technosphere | metal working, average for steel product manufacturing
market for phenolic resin | 0.05 | RER | kilogram |  | technosphere | phenolic resin
market for synthetic rubber | 0.05 | GLO | kilogram |  | technosphere | synthetic rubber
metal working, average for aluminium product manufacturing | 0.3 | RER | kilogram |  | technosphere | metal working, average for aluminium product manufacturing
market group for electricity, low voltage | 2.277 | ENTSO-E | kilowatt hour |  | technosphere | electricity, low voltage
market for aluminium alloy, AlLi | 0.3 | GLO | kilogram |  | technosphere | aluminium alloy, AlLi
heat and power co-generation, natural gas, 1MW electrical, lean burn | 1.71 | Europe without Switzerland | megajoule |  | technosphere | heat, district or industrial, natural gas
Activity | fuel tank, for diesel vehicle, carculator regional truck 2020
reference product | fuel tank
unit | kilogram
location | RER
comment | Original LCA model: carculator_truck 0.5.2; shared library carculator_utils 1.3.7. Model publication: Sacchi, R., Bauer, C., Cox, B. L. (2021). Does Size Matter? The Influence of Size, Load Factor, Range Autonomy, and Application Type on the Life Cycle Assessment of Current and Future Medium- and Heavy-Duty Vehicles. Environmental Science & Technology 55(8), 5224-5235. https://doi.org/10.1021/acs.est.0c07773 Bundled component inventory; the model publication describes the generating vehicle model, not the component recipe. Inventory generated by carculator_utils.
type | process
production amount | 1
source | Wolff et al. 2020, Sustainability, DOI: 10.3390/su12135396
model | carculator_truck
model version | 0.5.2
model publication | Sacchi, R., Bauer, C., Cox, B. L. (2021). Does Size Matter? The Influence of Size, Load Factor, Range Autonomy, and Application Type on the Life Cycle Assessment of Current and Future Medium- and Heavy-Duty Vehicles. Environmental Science & Technology 55(8), 5224-5235. https://doi.org/10.1021/acs.est.0c07773
vehicle inventory provenance | {"schema version": 1, "family": "truck", "original model": "carculator_truck", "model publication": "Sacchi, R., Bauer, C., Cox, B. L. (2021). Does Size Matter? The Influence of Size, Load Factor, Range Autonomy, and Application Type on the Life Cycle Assessment of Current and Future Medium- and Heavy-Duty Vehicles. Environmental Science & Technology 55(8), 5224-5235. https://doi.org/10.1021/acs.est.0c07773", "model generation date": "2026-10-14", "libraries": {"carculator_truck": {"version": "0.5.2", "recorded git revision": "36242704a4d9b73f600398b622d1c48c70f5b77a"}, "carculator_utils": {"version": "1.3.7", "recorded git revision": "4bff8f6eea42aa9544c7482286bf15aa3eba4e56"}}, "source revision boundary": "Recorded repository HEADs; file hashes identify the actual generation sources, including any uncommitted changes.", "source file sha256": {"carculator_truck/carculator_truck/model.py": "5786d62fd4de3ad6c6f3346318beac22b79ccbcd27723cd8fbff5da105a42d8c", "carculator_truck/carculator_truck/hybrid_battery.py": "fa91dbc33b1e4374324e5c8166aef11694802ab80e14092518562b5d4e309239", "carculator_truck/carculator_truck/inventory.py": "071259a94158ae2af32c2690fd8be5182a0256e5cf4edeb3b9e68bbb60fc1d25", "carculator_truck/carculator_truck/data/extra_parameters.json": "466e5826240594c527b1b3e5123b9f4edc1a730fa1f7aef42b26423f16e641ac", "carculator_truck/carculator_truck/data/default_parameters.json": "a1da127f70f6c8eeed62e0c284356a04148e1a24f858b7af3aaba6cf698fbc4e", "carculator_truck/carculator_truck/data/payloads.yaml": "3e08a544e63a48f1a7af2d00b48d44136cbc5b94297344ab9db1bd80ce37b5bb", "carculator_utils/carculator_utils/hot_emissions.py": "f6c0ad5b23ecadbbd70b7680c462fa5ae689456852bc34e377bd192f7fc57e0f", "carculator_utils/carculator_utils/model.py": "105b6465c7008de25994b04945049e1f91f00cf0a49495d82de5362670300b48", "carculator_utils/dev/regenerate_premise_trucks.py": "49a9609ee3de1ead16f6d16377847a830cf6d4ee48592efdd9aaead08467860d", "carculator_utils/dev/premise_vehicle_battery_metadata.py": "dffd9125283ebfad536aef53520ad25cd5a50465a355d3144f32cf055e5e515b"}, "artifacts": {"raw.json": {"sha256": "ea64c3c39156a91a528d954fe8f362d1b5728d70903423d5bb89d18d15f8e6a6"}, "model_parameters.json": {"sha256": "01a1e52a722b2738f1e70e2eec1a591a07f4e96f2360f14a8b44d29067d9a19c"}, "vehicle_parameters.csv": {"sha256": "68af6a3122d84e2394fcd95c7a391bf7807eaa0d50a2c8c5ca4987ce31029ecd"}, "noise_audit.csv": {"sha256": "2d0d601d9d6902e6cfc399c8651e31ff28ce54f7f55719b53c0172ec3691a050"}}, "baseline year": 2020, "climate": "CH; Swiss annual-average thermal-demand assumptions", "driving cycle": "Regional delivery", "noise boundary": "Direct noise flows omitted from Premise imports; retained in noise_audit.csv identified by SHA-256.", "role": "bundled component", "metadata updated": "2026-10-14", "baseline identity": {"name": "fuel tank, for diesel vehicle, carculator regional truck 2020", "reference product": "fuel tank", "location": "RER", "unit": "kilogram"}, "component source boundary": "Bundled component recipe exported with the model; model year and climate do not date or parameterize this component. Its literature source is recorded separately.", "activity source": "Wolff et al. 2020, Sustainability, DOI: 10.3390/su12135396"}
Exchanges
name | amount | location | unit | categories | type | reference product | comment
fuel tank, for diesel vehicle, carculator regional truck 2020 | 1 | RER | kilogram |  | production | fuel tank
welding, arc, aluminium | 5 | RER | meter |  | technosphere | welding, arc, aluminium
metal working, average for aluminium product manufacturing | 1 | RER | kilogram |  | technosphere | metal working, average for aluminium product manufacturing
market group for electricity, low voltage | 6.25 | ENTSO-E | kilowatt hour |  | technosphere | electricity, low voltage
market for aluminium alloy, AlLi | 1 | GLO | kilogram |  | technosphere | aluminium alloy, AlLi
Activity | EV charger, level 3, plugin, 200 kW, carculator regional truck 2020
reference product | EV charger, level 3, plugin, 200 kW
unit | unit
location | RER
comment | Original LCA model: carculator_truck 0.5.2; shared library carculator_utils 1.3.7. Model publication: Sacchi, R., Bauer, C., Cox, B. L. (2021). Does Size Matter? The Influence of Size, Load Factor, Range Autonomy, and Application Type on the Life Cycle Assessment of Current and Future Medium- and Heavy-Duty Vehicles. Environmental Science & Technology 55(8), 5224-5235. https://doi.org/10.1021/acs.est.0c07773 Bundled component inventory; the model publication describes the generating vehicle model, not the component recipe. Inventory generated by carculator_utils.
type | process
production amount | 1
source | https://doi.org/10.1016/S0306-2619(01)00032-0
model | carculator_truck
model version | 0.5.2
model publication | Sacchi, R., Bauer, C., Cox, B. L. (2021). Does Size Matter? The Influence of Size, Load Factor, Range Autonomy, and Application Type on the Life Cycle Assessment of Current and Future Medium- and Heavy-Duty Vehicles. Environmental Science & Technology 55(8), 5224-5235. https://doi.org/10.1021/acs.est.0c07773
vehicle inventory provenance | {"schema version": 1, "family": "truck", "original model": "carculator_truck", "model publication": "Sacchi, R., Bauer, C., Cox, B. L. (2021). Does Size Matter? The Influence of Size, Load Factor, Range Autonomy, and Application Type on the Life Cycle Assessment of Current and Future Medium- and Heavy-Duty Vehicles. Environmental Science & Technology 55(8), 5224-5235. https://doi.org/10.1021/acs.est.0c07773", "model generation date": "2026-10-14", "libraries": {"carculator_truck": {"version": "0.5.2", "recorded git revision": "36242704a4d9b73f600398b622d1c48c70f5b77a"}, "carculator_utils": {"version": "1.3.7", "recorded git revision": "4bff8f6eea42aa9544c7482286bf15aa3eba4e56"}}, "source revision boundary": "Recorded repository HEADs; file hashes identify the actual generation sources, including any uncommitted changes.", "source file sha256": {"carculator_truck/carculator_truck/model.py": "5786d62fd4de3ad6c6f3346318beac22b79ccbcd27723cd8fbff5da105a42d8c", "carculator_truck/carculator_truck/hybrid_battery.py": "fa91dbc33b1e4374324e5c8166aef11694802ab80e14092518562b5d4e309239", "carculator_truck/carculator_truck/inventory.py": "071259a94158ae2af32c2690fd8be5182a0256e5cf4edeb3b9e68bbb60fc1d25", "carculator_truck/carculator_truck/data/extra_parameters.json": "466e5826240594c527b1b3e5123b9f4edc1a730fa1f7aef42b26423f16e641ac", "carculator_truck/carculator_truck/data/default_parameters.json": "a1da127f70f6c8eeed62e0c284356a04148e1a24f858b7af3aaba6cf698fbc4e", "carculator_truck/carculator_truck/data/payloads.yaml": "3e08a544e63a48f1a7af2d00b48d44136cbc5b94297344ab9db1bd80ce37b5bb", "carculator_utils/carculator_utils/hot_emissions.py": "f6c0ad5b23ecadbbd70b7680c462fa5ae689456852bc34e377bd192f7fc57e0f", "carculator_utils/carculator_utils/model.py": "105b6465c7008de25994b04945049e1f91f00cf0a49495d82de5362670300b48", "carculator_utils/dev/regenerate_premise_trucks.py": "49a9609ee3de1ead16f6d16377847a830cf6d4ee48592efdd9aaead08467860d", "carculator_utils/dev/premise_vehicle_battery_metadata.py": "dffd9125283ebfad536aef53520ad25cd5a50465a355d3144f32cf055e5e515b"}, "artifacts": {"raw.json": {"sha256": "ea64c3c39156a91a528d954fe8f362d1b5728d70903423d5bb89d18d15f8e6a6"}, "model_parameters.json": {"sha256": "01a1e52a722b2738f1e70e2eec1a591a07f4e96f2360f14a8b44d29067d9a19c"}, "vehicle_parameters.csv": {"sha256": "68af6a3122d84e2394fcd95c7a391bf7807eaa0d50a2c8c5ca4987ce31029ecd"}, "noise_audit.csv": {"sha256": "2d0d601d9d6902e6cfc399c8651e31ff28ce54f7f55719b53c0172ec3691a050"}}, "baseline year": 2020, "climate": "CH; Swiss annual-average thermal-demand assumptions", "driving cycle": "Regional delivery", "noise boundary": "Direct noise flows omitted from Premise imports; retained in noise_audit.csv identified by SHA-256.", "role": "bundled component", "metadata updated": "2026-10-14", "baseline identity": {"name": "EV charger, level 3, plugin, 200 kW, carculator regional truck 2020", "reference product": "EV charger, level 3, plugin, 200 kW", "location": "RER", "unit": "unit"}, "component source boundary": "Bundled component recipe exported with the model; model year and climate do not date or parameterize this component. Its literature source is recorded separately.", "activity source": "https://doi.org/10.1016/S0306-2619(01)00032-0"}
Exchanges
name | amount | location | unit | categories | type | reference product | comment
EV charger, level 3, plugin, 200 kW, carculator regional truck 2020 | 1 | RER | unit |  | production | EV charger, level 3, plugin, 200 kW
storage battery, carculator regional truck 2020 | 1 | RER | unit |  | technosphere | storage battery
charger, carculator regional truck 2020 | 4.3 | RER | unit |  | technosphere | charger
charging stand, carculator regional truck 2020 | 1 | RER | unit |  | technosphere | charging stand
Activity | storage battery, carculator regional truck 2020
reference product | storage battery
unit | unit
location | RER
comment | Original LCA model: carculator_truck 0.5.2; shared library carculator_utils 1.3.7. Model publication: Sacchi, R., Bauer, C., Cox, B. L. (2021). Does Size Matter? The Influence of Size, Load Factor, Range Autonomy, and Application Type on the Life Cycle Assessment of Current and Future Medium- and Heavy-Duty Vehicles. Environmental Science & Technology 55(8), 5224-5235. https://doi.org/10.1021/acs.est.0c07773 Bundled component inventory; the model publication describes the generating vehicle model, not the component recipe. Inventory generated by carculator_utils.
type | process
production amount | 1
source | https://doi.org/10.1016/S0306-2619(01)00032-0
model | carculator_truck
model version | 0.5.2
model publication | Sacchi, R., Bauer, C., Cox, B. L. (2021). Does Size Matter? The Influence of Size, Load Factor, Range Autonomy, and Application Type on the Life Cycle Assessment of Current and Future Medium- and Heavy-Duty Vehicles. Environmental Science & Technology 55(8), 5224-5235. https://doi.org/10.1021/acs.est.0c07773
vehicle inventory provenance | {"schema version": 1, "family": "truck", "original model": "carculator_truck", "model publication": "Sacchi, R., Bauer, C., Cox, B. L. (2021). Does Size Matter? The Influence of Size, Load Factor, Range Autonomy, and Application Type on the Life Cycle Assessment of Current and Future Medium- and Heavy-Duty Vehicles. Environmental Science & Technology 55(8), 5224-5235. https://doi.org/10.1021/acs.est.0c07773", "model generation date": "2026-10-14", "libraries": {"carculator_truck": {"version": "0.5.2", "recorded git revision": "36242704a4d9b73f600398b622d1c48c70f5b77a"}, "carculator_utils": {"version": "1.3.7", "recorded git revision": "4bff8f6eea42aa9544c7482286bf15aa3eba4e56"}}, "source revision boundary": "Recorded repository HEADs; file hashes identify the actual generation sources, including any uncommitted changes.", "source file sha256": {"carculator_truck/carculator_truck/model.py": "5786d62fd4de3ad6c6f3346318beac22b79ccbcd27723cd8fbff5da105a42d8c", "carculator_truck/carculator_truck/hybrid_battery.py": "fa91dbc33b1e4374324e5c8166aef11694802ab80e14092518562b5d4e309239", "carculator_truck/carculator_truck/inventory.py": "071259a94158ae2af32c2690fd8be5182a0256e5cf4edeb3b9e68bbb60fc1d25", "carculator_truck/carculator_truck/data/extra_parameters.json": "466e5826240594c527b1b3e5123b9f4edc1a730fa1f7aef42b26423f16e641ac", "carculator_truck/carculator_truck/data/default_parameters.json": "a1da127f70f6c8eeed62e0c284356a04148e1a24f858b7af3aaba6cf698fbc4e", "carculator_truck/carculator_truck/data/payloads.yaml": "3e08a544e63a48f1a7af2d00b48d44136cbc5b94297344ab9db1bd80ce37b5bb", "carculator_utils/carculator_utils/hot_emissions.py": "f6c0ad5b23ecadbbd70b7680c462fa5ae689456852bc34e377bd192f7fc57e0f", "carculator_utils/carculator_utils/model.py": "105b6465c7008de25994b04945049e1f91f00cf0a49495d82de5362670300b48", "carculator_utils/dev/regenerate_premise_trucks.py": "49a9609ee3de1ead16f6d16377847a830cf6d4ee48592efdd9aaead08467860d", "carculator_utils/dev/premise_vehicle_battery_metadata.py": "dffd9125283ebfad536aef53520ad25cd5a50465a355d3144f32cf055e5e515b"}, "artifacts": {"raw.json": {"sha256": "ea64c3c39156a91a528d954fe8f362d1b5728d70903423d5bb89d18d15f8e6a6"}, "model_parameters.json": {"sha256": "01a1e52a722b2738f1e70e2eec1a591a07f4e96f2360f14a8b44d29067d9a19c"}, "vehicle_parameters.csv": {"sha256": "68af6a3122d84e2394fcd95c7a391bf7807eaa0d50a2c8c5ca4987ce31029ecd"}, "noise_audit.csv": {"sha256": "2d0d601d9d6902e6cfc399c8651e31ff28ce54f7f55719b53c0172ec3691a050"}}, "baseline year": 2020, "climate": "CH; Swiss annual-average thermal-demand assumptions", "driving cycle": "Regional delivery", "noise boundary": "Direct noise flows omitted from Premise imports; retained in noise_audit.csv identified by SHA-256.", "role": "bundled component", "metadata updated": "2026-10-14", "baseline identity": {"name": "storage battery, carculator regional truck 2020", "reference product": "storage battery", "location": "RER", "unit": "unit"}, "component source boundary": "Bundled component recipe exported with the model; model year and climate do not date or parameterize this component. Its literature source is recorded separately.", "activity source": "https://doi.org/10.1016/S0306-2619(01)00032-0"}
Exchanges
name | amount | location | unit | categories | type | reference product | comment
storage battery, carculator regional truck 2020 | 1 | RER | unit |  | production | storage battery
market for battery capacity, stationary (CONT scenario) | 800 | GLO | kilowatt hour |  | technosphere | electricity storage capacity
market for transport, freight, lorry, >32 metric ton, diesel, EURO 6 | 800 | RER | ton kilometer |  | technosphere | transport, freight, lorry, >32 metric ton, diesel, EURO 6
Activity | charger, carculator regional truck 2020
reference product | charger
unit | unit
location | RER
comment | Original LCA model: carculator_truck 0.5.2; shared library carculator_utils 1.3.7. Model publication: Sacchi, R., Bauer, C., Cox, B. L. (2021). Does Size Matter? The Influence of Size, Load Factor, Range Autonomy, and Application Type on the Life Cycle Assessment of Current and Future Medium- and Heavy-Duty Vehicles. Environmental Science & Technology 55(8), 5224-5235. https://doi.org/10.1021/acs.est.0c07773 Bundled component inventory; the model publication describes the generating vehicle model, not the component recipe. Inventory generated by carculator_utils.
type | process
production amount | 1
source | https://doi.org/10.1016/S0306-2619(01)00032-0
model | carculator_truck
model version | 0.5.2
model publication | Sacchi, R., Bauer, C., Cox, B. L. (2021). Does Size Matter? The Influence of Size, Load Factor, Range Autonomy, and Application Type on the Life Cycle Assessment of Current and Future Medium- and Heavy-Duty Vehicles. Environmental Science & Technology 55(8), 5224-5235. https://doi.org/10.1021/acs.est.0c07773
vehicle inventory provenance | {"schema version": 1, "family": "truck", "original model": "carculator_truck", "model publication": "Sacchi, R., Bauer, C., Cox, B. L. (2021). Does Size Matter? The Influence of Size, Load Factor, Range Autonomy, and Application Type on the Life Cycle Assessment of Current and Future Medium- and Heavy-Duty Vehicles. Environmental Science & Technology 55(8), 5224-5235. https://doi.org/10.1021/acs.est.0c07773", "model generation date": "2026-10-14", "libraries": {"carculator_truck": {"version": "0.5.2", "recorded git revision": "36242704a4d9b73f600398b622d1c48c70f5b77a"}, "carculator_utils": {"version": "1.3.7", "recorded git revision": "4bff8f6eea42aa9544c7482286bf15aa3eba4e56"}}, "source revision boundary": "Recorded repository HEADs; file hashes identify the actual generation sources, including any uncommitted changes.", "source file sha256": {"carculator_truck/carculator_truck/model.py": "5786d62fd4de3ad6c6f3346318beac22b79ccbcd27723cd8fbff5da105a42d8c", "carculator_truck/carculator_truck/hybrid_battery.py": "fa91dbc33b1e4374324e5c8166aef11694802ab80e14092518562b5d4e309239", "carculator_truck/carculator_truck/inventory.py": "071259a94158ae2af32c2690fd8be5182a0256e5cf4edeb3b9e68bbb60fc1d25", "carculator_truck/carculator_truck/data/extra_parameters.json": "466e5826240594c527b1b3e5123b9f4edc1a730fa1f7aef42b26423f16e641ac", "carculator_truck/carculator_truck/data/default_parameters.json": "a1da127f70f6c8eeed62e0c284356a04148e1a24f858b7af3aaba6cf698fbc4e", "carculator_truck/carculator_truck/data/payloads.yaml": "3e08a544e63a48f1a7af2d00b48d44136cbc5b94297344ab9db1bd80ce37b5bb", "carculator_utils/carculator_utils/hot_emissions.py": "f6c0ad5b23ecadbbd70b7680c462fa5ae689456852bc34e377bd192f7fc57e0f", "carculator_utils/carculator_utils/model.py": "105b6465c7008de25994b04945049e1f91f00cf0a49495d82de5362670300b48", "carculator_utils/dev/regenerate_premise_trucks.py": "49a9609ee3de1ead16f6d16377847a830cf6d4ee48592efdd9aaead08467860d", "carculator_utils/dev/premise_vehicle_battery_metadata.py": "dffd9125283ebfad536aef53520ad25cd5a50465a355d3144f32cf055e5e515b"}, "artifacts": {"raw.json": {"sha256": "ea64c3c39156a91a528d954fe8f362d1b5728d70903423d5bb89d18d15f8e6a6"}, "model_parameters.json": {"sha256": "01a1e52a722b2738f1e70e2eec1a591a07f4e96f2360f14a8b44d29067d9a19c"}, "vehicle_parameters.csv": {"sha256": "68af6a3122d84e2394fcd95c7a391bf7807eaa0d50a2c8c5ca4987ce31029ecd"}, "noise_audit.csv": {"sha256": "2d0d601d9d6902e6cfc399c8651e31ff28ce54f7f55719b53c0172ec3691a050"}}, "baseline year": 2020, "climate": "CH; Swiss annual-average thermal-demand assumptions", "driving cycle": "Regional delivery", "noise boundary": "Direct noise flows omitted from Premise imports; retained in noise_audit.csv identified by SHA-256.", "role": "bundled component", "metadata updated": "2026-10-14", "baseline identity": {"name": "charger, carculator regional truck 2020", "reference product": "charger", "location": "RER", "unit": "unit"}, "component source boundary": "Bundled component recipe exported with the model; model year and climate do not date or parameterize this component. Its literature source is recorded separately.", "activity source": "https://doi.org/10.1016/S0306-2619(01)00032-0"}
Exchanges
name | amount | location | unit | categories | type | reference product | comment
charger, carculator regional truck 2020 | 1 | RER | unit |  | production | charger
market for copper, cathode | 80 | GLO | kilogram |  | technosphere | copper, cathode
metal working, average for copper product manufacturing | 80 | RER | kilogram |  | technosphere | metal working, average for copper product manufacturing
metal working, average for aluminium product manufacturing | 50 | RER | kilogram |  | technosphere | metal working, average for aluminium product manufacturing
market for aluminium alloy, AlLi | 50 | GLO | kilogram |  | technosphere | aluminium alloy, AlLi
metal working, average for chromium steel product manufacturing | 400 | RER | kilogram |  | technosphere | metal working, average for chromium steel product manufacturing
market for steel, chromium steel 18/8 | 400 | GLO | kilogram |  | technosphere | steel, chromium steel 18/8
market for transport, freight, lorry, >32 metric ton, diesel, EURO 6 | 120 | RER | ton kilometer |  | technosphere | transport, freight, lorry, >32 metric ton, diesel, EURO 6
electronics production, for control units | 70 | RER | kilogram |  | technosphere | electronics, for control units
Activity | charging stand, carculator regional truck 2020
reference product | charging stand
unit | unit
location | RER
comment | Original LCA model: carculator_truck 0.5.2; shared library carculator_utils 1.3.7. Model publication: Sacchi, R., Bauer, C., Cox, B. L. (2021). Does Size Matter? The Influence of Size, Load Factor, Range Autonomy, and Application Type on the Life Cycle Assessment of Current and Future Medium- and Heavy-Duty Vehicles. Environmental Science & Technology 55(8), 5224-5235. https://doi.org/10.1021/acs.est.0c07773 Bundled component inventory; the model publication describes the generating vehicle model, not the component recipe. Inventory generated by carculator_utils.
type | process
production amount | 1
source | https://doi.org/10.1016/S0306-2619(01)00032-0
model | carculator_truck
model version | 0.5.2
model publication | Sacchi, R., Bauer, C., Cox, B. L. (2021). Does Size Matter? The Influence of Size, Load Factor, Range Autonomy, and Application Type on the Life Cycle Assessment of Current and Future Medium- and Heavy-Duty Vehicles. Environmental Science & Technology 55(8), 5224-5235. https://doi.org/10.1021/acs.est.0c07773
vehicle inventory provenance | {"schema version": 1, "family": "truck", "original model": "carculator_truck", "model publication": "Sacchi, R., Bauer, C., Cox, B. L. (2021). Does Size Matter? The Influence of Size, Load Factor, Range Autonomy, and Application Type on the Life Cycle Assessment of Current and Future Medium- and Heavy-Duty Vehicles. Environmental Science & Technology 55(8), 5224-5235. https://doi.org/10.1021/acs.est.0c07773", "model generation date": "2026-10-14", "libraries": {"carculator_truck": {"version": "0.5.2", "recorded git revision": "36242704a4d9b73f600398b622d1c48c70f5b77a"}, "carculator_utils": {"version": "1.3.7", "recorded git revision": "4bff8f6eea42aa9544c7482286bf15aa3eba4e56"}}, "source revision boundary": "Recorded repository HEADs; file hashes identify the actual generation sources, including any uncommitted changes.", "source file sha256": {"carculator_truck/carculator_truck/model.py": "5786d62fd4de3ad6c6f3346318beac22b79ccbcd27723cd8fbff5da105a42d8c", "carculator_truck/carculator_truck/hybrid_battery.py": "fa91dbc33b1e4374324e5c8166aef11694802ab80e14092518562b5d4e309239", "carculator_truck/carculator_truck/inventory.py": "071259a94158ae2af32c2690fd8be5182a0256e5cf4edeb3b9e68bbb60fc1d25", "carculator_truck/carculator_truck/data/extra_parameters.json": "466e5826240594c527b1b3e5123b9f4edc1a730fa1f7aef42b26423f16e641ac", "carculator_truck/carculator_truck/data/default_parameters.json": "a1da127f70f6c8eeed62e0c284356a04148e1a24f858b7af3aaba6cf698fbc4e", "carculator_truck/carculator_truck/data/payloads.yaml": "3e08a544e63a48f1a7af2d00b48d44136cbc5b94297344ab9db1bd80ce37b5bb", "carculator_utils/carculator_utils/hot_emissions.py": "f6c0ad5b23ecadbbd70b7680c462fa5ae689456852bc34e377bd192f7fc57e0f", "carculator_utils/carculator_utils/model.py": "105b6465c7008de25994b04945049e1f91f00cf0a49495d82de5362670300b48", "carculator_utils/dev/regenerate_premise_trucks.py": "49a9609ee3de1ead16f6d16377847a830cf6d4ee48592efdd9aaead08467860d", "carculator_utils/dev/premise_vehicle_battery_metadata.py": "dffd9125283ebfad536aef53520ad25cd5a50465a355d3144f32cf055e5e515b"}, "artifacts": {"raw.json": {"sha256": "ea64c3c39156a91a528d954fe8f362d1b5728d70903423d5bb89d18d15f8e6a6"}, "model_parameters.json": {"sha256": "01a1e52a722b2738f1e70e2eec1a591a07f4e96f2360f14a8b44d29067d9a19c"}, "vehicle_parameters.csv": {"sha256": "68af6a3122d84e2394fcd95c7a391bf7807eaa0d50a2c8c5ca4987ce31029ecd"}, "noise_audit.csv": {"sha256": "2d0d601d9d6902e6cfc399c8651e31ff28ce54f7f55719b53c0172ec3691a050"}}, "baseline year": 2020, "climate": "CH; Swiss annual-average thermal-demand assumptions", "driving cycle": "Regional delivery", "noise boundary": "Direct noise flows omitted from Premise imports; retained in noise_audit.csv identified by SHA-256.", "role": "bundled component", "metadata updated": "2026-10-14", "baseline identity": {"name": "charging stand, carculator regional truck 2020", "reference product": "charging stand", "location": "RER", "unit": "unit"}, "component source boundary": "Bundled component recipe exported with the model; model year and climate do not date or parameterize this component. Its literature source is recorded separately.", "activity source": "https://doi.org/10.1016/S0306-2619(01)00032-0"}
Exchanges
name | amount | location | unit | categories | type | reference product | comment
charging stand, carculator regional truck 2020 | 1 | RER | unit |  | production | charging stand
market for copper, cathode | 11 | GLO | kilogram |  | technosphere | copper, cathode
metal working, average for copper product manufacturing | 11 | RER | kilogram |  | technosphere | metal working, average for copper product manufacturing
metal working, average for aluminium product manufacturing | 1 | RER | kilogram |  | technosphere | metal working, average for aluminium product manufacturing
market for aluminium alloy, AlLi | 1 | GLO | kilogram |  | technosphere | aluminium alloy, AlLi
metal working, average for chromium steel product manufacturing | 73 | RER | kilogram |  | technosphere | metal working, average for chromium steel product manufacturing
market for steel, chromium steel 18/8 | 73 | GLO | kilogram |  | technosphere | steel, chromium steel 18/8
market for transport, freight, lorry, >32 metric ton, diesel, EURO 6 | 36.05 | RER | ton kilometer |  | technosphere | transport, freight, lorry, >32 metric ton, diesel, EURO 6
display production, liquid crystal, 17 inches | 1 | GLO | unit |  | technosphere | display, liquid crystal, 17 inches
electronics production, for control units | 8.25 | RER | kilogram |  | technosphere | electronics, for control units
computer production, laptop | 1 | GLO | unit |  | technosphere | computer, laptop
Activity | fuel cell Balance of Plant production, 1 kWe, proton exchange membrane (PEM), carculator regional truck 2020
reference product | fuel cell Balance of Plant, 1 kWe, proton exchange membrane (PEM)
unit | unit
location | GLO
comment | Original LCA model: carculator_truck 0.5.2; shared library carculator_utils 1.3.7. Model publication: Sacchi, R., Bauer, C., Cox, B. L. (2021). Does Size Matter? The Influence of Size, Load Factor, Range Autonomy, and Application Type on the Life Cycle Assessment of Current and Future Medium- and Heavy-Duty Vehicles. Environmental Science & Technology 55(8), 5224-5235. https://doi.org/10.1021/acs.est.0c07773 Bundled component inventory; the model publication describes the generating vehicle model, not the component recipe. LCI for a PEMFC fuel cell Balance of Plant. Operational time was set to 20,000 h at power of 1 kWe. Due to the degradation effects the hydrogen consumption must be increased to always generate the power of 1 kWe. In the case of dynamic operational regime 5 replacements (Nd = 5) of the PEMFC stack are included (lifetime of 3'800 hours per stack).
type | process
production amount | 1
source | Rok Stropnik, Nejc Mlakar, Andrej Lotrič, Mihael Sekavčnik, Mitja Mori, The influence of degradation effects in proton exchange membrane fuel cells on life cycle assessment modelling and environmental impact indicators, International Journal of Hydrogen Energy, Volume 47, Issue 57, 2022, https://doi.org/10.1016/j.ijhydene.2022.04.011
model | carculator_truck
model version | 0.5.2
model publication | Sacchi, R., Bauer, C., Cox, B. L. (2021). Does Size Matter? The Influence of Size, Load Factor, Range Autonomy, and Application Type on the Life Cycle Assessment of Current and Future Medium- and Heavy-Duty Vehicles. Environmental Science & Technology 55(8), 5224-5235. https://doi.org/10.1021/acs.est.0c07773
vehicle inventory provenance | {"schema version": 1, "family": "truck", "original model": "carculator_truck", "model publication": "Sacchi, R., Bauer, C., Cox, B. L. (2021). Does Size Matter? The Influence of Size, Load Factor, Range Autonomy, and Application Type on the Life Cycle Assessment of Current and Future Medium- and Heavy-Duty Vehicles. Environmental Science & Technology 55(8), 5224-5235. https://doi.org/10.1021/acs.est.0c07773", "model generation date": "2026-10-14", "libraries": {"carculator_truck": {"version": "0.5.2", "recorded git revision": "36242704a4d9b73f600398b622d1c48c70f5b77a"}, "carculator_utils": {"version": "1.3.7", "recorded git revision": "4bff8f6eea42aa9544c7482286bf15aa3eba4e56"}}, "source revision boundary": "Recorded repository HEADs; file hashes identify the actual generation sources, including any uncommitted changes.", "source file sha256": {"carculator_truck/carculator_truck/model.py": "5786d62fd4de3ad6c6f3346318beac22b79ccbcd27723cd8fbff5da105a42d8c", "carculator_truck/carculator_truck/hybrid_battery.py": "fa91dbc33b1e4374324e5c8166aef11694802ab80e14092518562b5d4e309239", "carculator_truck/carculator_truck/inventory.py": "071259a94158ae2af32c2690fd8be5182a0256e5cf4edeb3b9e68bbb60fc1d25", "carculator_truck/carculator_truck/data/extra_parameters.json": "466e5826240594c527b1b3e5123b9f4edc1a730fa1f7aef42b26423f16e641ac", "carculator_truck/carculator_truck/data/default_parameters.json": "a1da127f70f6c8eeed62e0c284356a04148e1a24f858b7af3aaba6cf698fbc4e", "carculator_truck/carculator_truck/data/payloads.yaml": "3e08a544e63a48f1a7af2d00b48d44136cbc5b94297344ab9db1bd80ce37b5bb", "carculator_utils/carculator_utils/hot_emissions.py": "f6c0ad5b23ecadbbd70b7680c462fa5ae689456852bc34e377bd192f7fc57e0f", "carculator_utils/carculator_utils/model.py": "105b6465c7008de25994b04945049e1f91f00cf0a49495d82de5362670300b48", "carculator_utils/dev/regenerate_premise_trucks.py": "49a9609ee3de1ead16f6d16377847a830cf6d4ee48592efdd9aaead08467860d", "carculator_utils/dev/premise_vehicle_battery_metadata.py": "dffd9125283ebfad536aef53520ad25cd5a50465a355d3144f32cf055e5e515b"}, "artifacts": {"raw.json": {"sha256": "ea64c3c39156a91a528d954fe8f362d1b5728d70903423d5bb89d18d15f8e6a6"}, "model_parameters.json": {"sha256": "01a1e52a722b2738f1e70e2eec1a591a07f4e96f2360f14a8b44d29067d9a19c"}, "vehicle_parameters.csv": {"sha256": "68af6a3122d84e2394fcd95c7a391bf7807eaa0d50a2c8c5ca4987ce31029ecd"}, "noise_audit.csv": {"sha256": "2d0d601d9d6902e6cfc399c8651e31ff28ce54f7f55719b53c0172ec3691a050"}}, "baseline year": 2020, "climate": "CH; Swiss annual-average thermal-demand assumptions", "driving cycle": "Regional delivery", "noise boundary": "Direct noise flows omitted from Premise imports; retained in noise_audit.csv identified by SHA-256.", "role": "bundled component", "metadata updated": "2026-10-14", "baseline identity": {"name": "fuel cell Balance of Plant production, 1 kWe, proton exchange membrane (PEM), carculator regional truck 2020", "reference product": "fuel cell Balance of Plant, 1 kWe, proton exchange membrane (PEM)", "location": "GLO", "unit": "unit"}, "component source boundary": "Bundled component recipe exported with the model; model year and climate do not date or parameterize this component. Its literature source is recorded separately.", "activity source": "Rok Stropnik, Nejc Mlakar, Andrej Lotrič, Mihael Sekavčnik, Mitja Mori, The influence of degradation effects in proton exchange membrane fuel cells on life cycle assessment modelling and environmental impact indicators,\nInternational Journal of Hydrogen Energy, Volume 47, Issue 57, 2022, https://doi.org/10.1016/j.ijhydene.2022.04.011"}
Exchanges
name | amount | location | unit | categories | type | reference product | comment
fuel cell Balance of Plant production, 1 kWe, proton exchange membrane (PEM), carculator regional truck 2020 | 1 | GLO | unit |  | production | fuel cell Balance of Plant, 1 kWe, proton exchange membrane (PEM)
market for metal working, average for steel product manufacturing | 4.8 | GLO | kilogram |  | technosphere | metal working, average for steel product manufacturing
market for steel, chromium steel 18/8 | 4.8 | GLO | kilogram |  | technosphere | steel, chromium steel 18/8
market for cast iron | 0.8 | GLO | kilogram |  | technosphere | cast iron
market for aluminium, primary, ingot | 0.75 | IAI Area, Western and Central Europe | kilogram |  | technosphere | aluminium, primary, ingot
market for metal working, average for aluminium product manufacturing | 0.75 | GLO | kilogram |  | technosphere | metal working, average for aluminium product manufacturing
market group for electricity, low voltage | 16.9 | GLO | kilowatt hour |  | technosphere | electricity, low voltage
market for polyethylene, high density, granulate | 0.049282 | IN | kilogram |  | technosphere | polyethylene, high density, granulate
market for polyethylene, high density, granulate | 0.019157 | JP | kilogram |  | technosphere | polyethylene, high density, granulate
market for polyethylene, high density, granulate | 0.067439 | KR | kilogram |  | technosphere | polyethylene, high density, granulate
market for polyethylene, high density, granulate | 0.1686 | RER | kilogram |  | technosphere | polyethylene, high density, granulate
market for polyethylene, high density, granulate | 0.93614 | RoW | kilogram |  | technosphere | polyethylene, high density, granulate
market for polyethylene, high density, granulate | 0.25938 | US | kilogram |  | technosphere | polyethylene, high density, granulate
market for polypropylene, granulate | 0.089092 | Asia without China | kilogram |  | technosphere | polypropylene, granulate
market for polypropylene, granulate | 0.068428 | CN | kilogram |  | technosphere | polypropylene, granulate
market for polypropylene, granulate | 0.0044038 | RAF | kilogram |  | technosphere | polypropylene, granulate
market for polypropylene, granulate | 0.037263 | RER | kilogram |  | technosphere | polypropylene, granulate
market for polypropylene, granulate | 0.010501 | RLA | kilogram |  | technosphere | polypropylene, granulate
market for polypropylene, granulate | 0.029133 | RNA | kilogram |  | technosphere | polypropylene, granulate
market for polypropylene, granulate | 0.011179 | RoW | kilogram |  | technosphere | polypropylene, granulate
Activity | fuel cell stack production, 1 kWe, proton exchange membrane (PEM), carculator regional truck 2020
reference product | fuel cell stack, 1 kWe, proton exchange membrane (PEM)
unit | unit
location | GLO
comment | Original LCA model: carculator_truck 0.5.2; shared library carculator_utils 1.3.7. Model publication: Sacchi, R., Bauer, C., Cox, B. L. (2021). Does Size Matter? The Influence of Size, Load Factor, Range Autonomy, and Application Type on the Life Cycle Assessment of Current and Future Medium- and Heavy-Duty Vehicles. Environmental Science & Technology 55(8), 5224-5235. https://doi.org/10.1021/acs.est.0c07773 Bundled component inventory; the model publication describes the generating vehicle model, not the component recipe. LCI for a PEMFC fuel cell stack. Original size: 48 kWe, but normalized here to 1 kWe. Regarding geographical and time scope, production in Europe was considered based on current conditions. The reference year of the data is 2021 and data sets could be considered valid until 2024. The stack consists of 280 membrane electrode assembly (MEA) units with an active area of 200 cm2 each. The amount of Pt in the stack is 0.5425 g/kW, with a power density of 1.36 kW/kg. Operational time was set to 20,000 h at power of 1 kWe. Due to the degradation effects the hydrogen consumption must be increased to always generate the power of 1 kWe. In the case of dynamic operational regime 5 replacements (Nd = 5) of the PEMFC stack are included (lifetime of 3'800 hours per stack).
type | process
production amount | 1
source | Mitja Mori, Diego Iribarren, Julie Cren, Emmanuelle Cor, Andrej Lotrič, Jure Gramc, Boštjan Drobnič, Laurent Rey, Felipe Campos-Carriedo, Gonzalo Puig-Samper, Eleonora Bargiacchi, Javier Dufour, Rok Stropnik, Life cycle sustainability assessment of a proton exchange membrane fuel cell technology for ecodesign purposes, International Journal of Hydrogen Energy, Volume 48, Issue 99, 2023, Pages 39673-39689, ISSN 0360-3199, https://doi.org/10.1016/j.ijhydene.2023.05.255.
model | carculator_truck
model version | 0.5.2
model publication | Sacchi, R., Bauer, C., Cox, B. L. (2021). Does Size Matter? The Influence of Size, Load Factor, Range Autonomy, and Application Type on the Life Cycle Assessment of Current and Future Medium- and Heavy-Duty Vehicles. Environmental Science & Technology 55(8), 5224-5235. https://doi.org/10.1021/acs.est.0c07773
vehicle inventory provenance | {"schema version": 1, "family": "truck", "original model": "carculator_truck", "model publication": "Sacchi, R., Bauer, C., Cox, B. L. (2021). Does Size Matter? The Influence of Size, Load Factor, Range Autonomy, and Application Type on the Life Cycle Assessment of Current and Future Medium- and Heavy-Duty Vehicles. Environmental Science & Technology 55(8), 5224-5235. https://doi.org/10.1021/acs.est.0c07773", "model generation date": "2026-10-14", "libraries": {"carculator_truck": {"version": "0.5.2", "recorded git revision": "36242704a4d9b73f600398b622d1c48c70f5b77a"}, "carculator_utils": {"version": "1.3.7", "recorded git revision": "4bff8f6eea42aa9544c7482286bf15aa3eba4e56"}}, "source revision boundary": "Recorded repository HEADs; file hashes identify the actual generation sources, including any uncommitted changes.", "source file sha256": {"carculator_truck/carculator_truck/model.py": "5786d62fd4de3ad6c6f3346318beac22b79ccbcd27723cd8fbff5da105a42d8c", "carculator_truck/carculator_truck/hybrid_battery.py": "fa91dbc33b1e4374324e5c8166aef11694802ab80e14092518562b5d4e309239", "carculator_truck/carculator_truck/inventory.py": "071259a94158ae2af32c2690fd8be5182a0256e5cf4edeb3b9e68bbb60fc1d25", "carculator_truck/carculator_truck/data/extra_parameters.json": "466e5826240594c527b1b3e5123b9f4edc1a730fa1f7aef42b26423f16e641ac", "carculator_truck/carculator_truck/data/default_parameters.json": "a1da127f70f6c8eeed62e0c284356a04148e1a24f858b7af3aaba6cf698fbc4e", "carculator_truck/carculator_truck/data/payloads.yaml": "3e08a544e63a48f1a7af2d00b48d44136cbc5b94297344ab9db1bd80ce37b5bb", "carculator_utils/carculator_utils/hot_emissions.py": "f6c0ad5b23ecadbbd70b7680c462fa5ae689456852bc34e377bd192f7fc57e0f", "carculator_utils/carculator_utils/model.py": "105b6465c7008de25994b04945049e1f91f00cf0a49495d82de5362670300b48", "carculator_utils/dev/regenerate_premise_trucks.py": "49a9609ee3de1ead16f6d16377847a830cf6d4ee48592efdd9aaead08467860d", "carculator_utils/dev/premise_vehicle_battery_metadata.py": "dffd9125283ebfad536aef53520ad25cd5a50465a355d3144f32cf055e5e515b"}, "artifacts": {"raw.json": {"sha256": "ea64c3c39156a91a528d954fe8f362d1b5728d70903423d5bb89d18d15f8e6a6"}, "model_parameters.json": {"sha256": "01a1e52a722b2738f1e70e2eec1a591a07f4e96f2360f14a8b44d29067d9a19c"}, "vehicle_parameters.csv": {"sha256": "68af6a3122d84e2394fcd95c7a391bf7807eaa0d50a2c8c5ca4987ce31029ecd"}, "noise_audit.csv": {"sha256": "2d0d601d9d6902e6cfc399c8651e31ff28ce54f7f55719b53c0172ec3691a050"}}, "baseline year": 2020, "climate": "CH; Swiss annual-average thermal-demand assumptions", "driving cycle": "Regional delivery", "noise boundary": "Direct noise flows omitted from Premise imports; retained in noise_audit.csv identified by SHA-256.", "role": "bundled component", "metadata updated": "2026-10-14", "baseline identity": {"name": "fuel cell stack production, 1 kWe, proton exchange membrane (PEM), carculator regional truck 2020", "reference product": "fuel cell stack, 1 kWe, proton exchange membrane (PEM)", "location": "GLO", "unit": "unit"}, "component source boundary": "Bundled component recipe exported with the model; model year and climate do not date or parameterize this component. Its literature source is recorded separately.", "activity source": "Mitja Mori, Diego Iribarren, Julie Cren, Emmanuelle Cor, Andrej Lotrič, Jure Gramc, Boštjan Drobnič, Laurent Rey, Felipe Campos-Carriedo, Gonzalo Puig-Samper, Eleonora Bargiacchi, Javier Dufour, Rok Stropnik,\nLife cycle sustainability assessment of a proton exchange membrane fuel cell technology for ecodesign purposes, International Journal of Hydrogen Energy, Volume 48, Issue 99, 2023, Pages 39673-39689, ISSN 0360-3199, https://doi.org/10.1016/j.ijhydene.2023.05.255."}
Exchanges
name | amount | location | unit | categories | type | reference product | comment
fuel cell stack production, 1 kWe, proton exchange membrane (PEM), carculator regional truck 2020 | 1 | GLO | unit |  | production | fuel cell stack, 1 kWe, proton exchange membrane (PEM)
carbon fiber production, weaved, at factory, carculator regional truck 2020 | 0.02602 | RER | kilogram |  | technosphere | carbon fiber, weaved
polymer electrolyte membrane (Nafion) production, carculator regional truck 2020 | 0.003 | RER | kilogram |  | technosphere | polymer electrolyte membrane (Nafion)
market group for electricity, low voltage | 8.5 | RER | kilowatt hour |  | technosphere | electricity, low voltage
market for metal working, average for steel product manufacturing | 0.0765 | GLO | kilogram |  | technosphere | metal working, average for steel product manufacturing
market for steel, chromium steel 18/8 | 0.52697 | GLO | kilogram |  | technosphere | steel, chromium steel 18/8
market for water, deionised | 0.01021 | Europe without Switzerland | kilogram |  | technosphere | water, deionised
market for silicone product | 0.02634 | RER | kilogram |  | technosphere | silicone product
market for carbon black | 0.00081 | GLO | kilogram |  | technosphere | carbon black
market for platinum | 0.00054 | GLO | kilogram |  | technosphere | platinum
market for copper, anode | 0.01979 | GLO | kilogram |  | technosphere | copper, anode
market for glass fibre reinforced plastic, polyamide, injection moulded | 0.07917 | GLO | kilogram |  | technosphere | glass fibre reinforced plastic, polyamide, injection moulded
packaging film production, low density polyethylene | 0.03792 | RER | kilogram |  | technosphere | packaging film, low density polyethylene
market for ethoxylated alcohol (AE>20) | 0.00458 | GLO | kilogram |  | technosphere | ethoxylated alcohol (AE>20)
Activity | fuel tank, compressed hydrogen gas, 700bar, with HDPE liner, carculator regional truck 2020
reference product | hydrogen tank
unit | kilogram
location | RER
comment | Original LCA model: carculator_truck 0.5.2; shared library carculator_utils 1.3.7. Model publication: Sacchi, R., Bauer, C., Cox, B. L. (2021). Does Size Matter? The Influence of Size, Load Factor, Range Autonomy, and Application Type on the Life Cycle Assessment of Current and Future Medium- and Heavy-Duty Vehicles. Environmental Science & Technology 55(8), 5224-5235. https://doi.org/10.1021/acs.est.0c07773 Bundled component inventory; the model publication describes the generating vehicle model, not the component recipe. Dry-mass correction (2026-10-10): 1 kg tank assembly including tank balance of plant, excluding stored hydrogen. Published materials normalized by their sum, 87.71 kg, instead of the legacy 119 kg denominator. Manufacturing electricity: 12.87 MJ / 3.6 / 87.71 kg = 0.04075932049 kWh/kg. Processing services are excluded from material mass. The source has inconsistent nominal masses and scenario labels; dry mass is an explicit modelling boundary. Source material proportions and supplier proxies are retained. Details: carculator_utils/data/IAM/hydrogen_tank_corrections.json; https://ars.els-cdn.com/content/image/1-s2.0-S0959652616320212-mmc1.docx
type | process
production amount | 1
source | Evangelisti et al. 2017, doi: 10.1016/j.jclepro.2016.11.159
model | carculator_truck
model version | 0.5.2
model publication | Sacchi, R., Bauer, C., Cox, B. L. (2021). Does Size Matter? The Influence of Size, Load Factor, Range Autonomy, and Application Type on the Life Cycle Assessment of Current and Future Medium- and Heavy-Duty Vehicles. Environmental Science & Technology 55(8), 5224-5235. https://doi.org/10.1021/acs.est.0c07773
vehicle inventory provenance | {"schema version": 1, "family": "truck", "original model": "carculator_truck", "model publication": "Sacchi, R., Bauer, C., Cox, B. L. (2021). Does Size Matter? The Influence of Size, Load Factor, Range Autonomy, and Application Type on the Life Cycle Assessment of Current and Future Medium- and Heavy-Duty Vehicles. Environmental Science & Technology 55(8), 5224-5235. https://doi.org/10.1021/acs.est.0c07773", "model generation date": "2026-10-14", "libraries": {"carculator_truck": {"version": "0.5.2", "recorded git revision": "36242704a4d9b73f600398b622d1c48c70f5b77a"}, "carculator_utils": {"version": "1.3.7", "recorded git revision": "4bff8f6eea42aa9544c7482286bf15aa3eba4e56"}}, "source revision boundary": "Recorded repository HEADs; file hashes identify the actual generation sources, including any uncommitted changes.", "source file sha256": {"carculator_truck/carculator_truck/model.py": "5786d62fd4de3ad6c6f3346318beac22b79ccbcd27723cd8fbff5da105a42d8c", "carculator_truck/carculator_truck/hybrid_battery.py": "fa91dbc33b1e4374324e5c8166aef11694802ab80e14092518562b5d4e309239", "carculator_truck/carculator_truck/inventory.py": "071259a94158ae2af32c2690fd8be5182a0256e5cf4edeb3b9e68bbb60fc1d25", "carculator_truck/carculator_truck/data/extra_parameters.json": "466e5826240594c527b1b3e5123b9f4edc1a730fa1f7aef42b26423f16e641ac", "carculator_truck/carculator_truck/data/default_parameters.json": "a1da127f70f6c8eeed62e0c284356a04148e1a24f858b7af3aaba6cf698fbc4e", "carculator_truck/carculator_truck/data/payloads.yaml": "3e08a544e63a48f1a7af2d00b48d44136cbc5b94297344ab9db1bd80ce37b5bb", "carculator_utils/carculator_utils/hot_emissions.py": "f6c0ad5b23ecadbbd70b7680c462fa5ae689456852bc34e377bd192f7fc57e0f", "carculator_utils/carculator_utils/model.py": "105b6465c7008de25994b04945049e1f91f00cf0a49495d82de5362670300b48", "carculator_utils/dev/regenerate_premise_trucks.py": "49a9609ee3de1ead16f6d16377847a830cf6d4ee48592efdd9aaead08467860d", "carculator_utils/dev/premise_vehicle_battery_metadata.py": "dffd9125283ebfad536aef53520ad25cd5a50465a355d3144f32cf055e5e515b"}, "artifacts": {"raw.json": {"sha256": "ea64c3c39156a91a528d954fe8f362d1b5728d70903423d5bb89d18d15f8e6a6"}, "model_parameters.json": {"sha256": "01a1e52a722b2738f1e70e2eec1a591a07f4e96f2360f14a8b44d29067d9a19c"}, "vehicle_parameters.csv": {"sha256": "68af6a3122d84e2394fcd95c7a391bf7807eaa0d50a2c8c5ca4987ce31029ecd"}, "noise_audit.csv": {"sha256": "2d0d601d9d6902e6cfc399c8651e31ff28ce54f7f55719b53c0172ec3691a050"}}, "baseline year": 2020, "climate": "CH; Swiss annual-average thermal-demand assumptions", "driving cycle": "Regional delivery", "noise boundary": "Direct noise flows omitted from Premise imports; retained in noise_audit.csv identified by SHA-256.", "role": "bundled component", "metadata updated": "2026-10-14", "baseline identity": {"name": "fuel tank, compressed hydrogen gas, 700bar, with HDPE liner, carculator regional truck 2020", "reference product": "hydrogen tank", "location": "RER", "unit": "kilogram"}, "component source boundary": "Bundled component recipe exported with the model; model year and climate do not date or parameterize this component. Its literature source is recorded separately.", "activity source": "Evangelisti et al. 2017, doi: 10.1016/j.jclepro.2016.11.159"}
Exchanges
name | amount | location | unit | categories | type | reference product | comment
fuel tank, compressed hydrogen gas, 700bar, with HDPE liner, carculator regional truck 2020 | 1 | RER | kilogram |  | production | hydrogen tank
carbon fiber production, weaved, at factory, carculator regional truck 2020 | 0.22552 | RER | kilogram |  | technosphere | carbon fiber, weaved
polyethylene production, high density, granulate | 0.11698 | RER | kilogram |  | technosphere | polyethylene, high density, granulate
market for polyurethane, flexible foam | 0.053244 | RER | kilogram |  | technosphere | polyurethane, flexible foam
market group for electricity, low voltage | 0.040759 | ENTSO-E | kilowatt hour |  | technosphere | electricity, low voltage
market for aluminium alloy, AlLi | 0.080835 | GLO | kilogram |  | technosphere | aluminium alloy, AlLi
metal working, average for chromium steel product manufacturing | 0.12131 | RER | kilogram |  | technosphere | metal working, average for chromium steel product manufacturing
market for steel, chromium steel 18/8 | 0.12131 | GLO | kilogram |  | technosphere | steel, chromium steel 18/8
epoxy resin production, liquid | 0.33827 | RER | kilogram |  | technosphere | epoxy resin, liquid
market for glass fibre | 0.063847 | GLO | kilogram |  | technosphere | glass fibre
Activity | other components, for electric lorry, carculator regional truck 2020
reference product | other components, for electric lorry
unit | kilogram
location | RER
comment | Original LCA model: carculator_truck 0.5.2; shared library carculator_utils 1.3.7. Model publication: Sacchi, R., Bauer, C., Cox, B. L. (2021). Does Size Matter? The Influence of Size, Load Factor, Range Autonomy, and Application Type on the Life Cycle Assessment of Current and Future Medium- and Heavy-Duty Vehicles. Environmental Science & Technology 55(8), 5224-5235. https://doi.org/10.1021/acs.est.0c07773 Bundled component inventory; the model publication describes the generating vehicle model, not the component recipe. Inventory generated by carculator_utils.
type | process
production amount | 1
source | Wolff et al. 2020, Sustainability, DOI: 10.3390/su12135396
model | carculator_truck
model version | 0.5.2
model publication | Sacchi, R., Bauer, C., Cox, B. L. (2021). Does Size Matter? The Influence of Size, Load Factor, Range Autonomy, and Application Type on the Life Cycle Assessment of Current and Future Medium- and Heavy-Duty Vehicles. Environmental Science & Technology 55(8), 5224-5235. https://doi.org/10.1021/acs.est.0c07773
vehicle inventory provenance | {"schema version": 1, "family": "truck", "original model": "carculator_truck", "model publication": "Sacchi, R., Bauer, C., Cox, B. L. (2021). Does Size Matter? The Influence of Size, Load Factor, Range Autonomy, and Application Type on the Life Cycle Assessment of Current and Future Medium- and Heavy-Duty Vehicles. Environmental Science & Technology 55(8), 5224-5235. https://doi.org/10.1021/acs.est.0c07773", "model generation date": "2026-10-14", "libraries": {"carculator_truck": {"version": "0.5.2", "recorded git revision": "36242704a4d9b73f600398b622d1c48c70f5b77a"}, "carculator_utils": {"version": "1.3.7", "recorded git revision": "4bff8f6eea42aa9544c7482286bf15aa3eba4e56"}}, "source revision boundary": "Recorded repository HEADs; file hashes identify the actual generation sources, including any uncommitted changes.", "source file sha256": {"carculator_truck/carculator_truck/model.py": "5786d62fd4de3ad6c6f3346318beac22b79ccbcd27723cd8fbff5da105a42d8c", "carculator_truck/carculator_truck/hybrid_battery.py": "fa91dbc33b1e4374324e5c8166aef11694802ab80e14092518562b5d4e309239", "carculator_truck/carculator_truck/inventory.py": "071259a94158ae2af32c2690fd8be5182a0256e5cf4edeb3b9e68bbb60fc1d25", "carculator_truck/carculator_truck/data/extra_parameters.json": "466e5826240594c527b1b3e5123b9f4edc1a730fa1f7aef42b26423f16e641ac", "carculator_truck/carculator_truck/data/default_parameters.json": "a1da127f70f6c8eeed62e0c284356a04148e1a24f858b7af3aaba6cf698fbc4e", "carculator_truck/carculator_truck/data/payloads.yaml": "3e08a544e63a48f1a7af2d00b48d44136cbc5b94297344ab9db1bd80ce37b5bb", "carculator_utils/carculator_utils/hot_emissions.py": "f6c0ad5b23ecadbbd70b7680c462fa5ae689456852bc34e377bd192f7fc57e0f", "carculator_utils/carculator_utils/model.py": "105b6465c7008de25994b04945049e1f91f00cf0a49495d82de5362670300b48", "carculator_utils/dev/regenerate_premise_trucks.py": "49a9609ee3de1ead16f6d16377847a830cf6d4ee48592efdd9aaead08467860d", "carculator_utils/dev/premise_vehicle_battery_metadata.py": "dffd9125283ebfad536aef53520ad25cd5a50465a355d3144f32cf055e5e515b"}, "artifacts": {"raw.json": {"sha256": "ea64c3c39156a91a528d954fe8f362d1b5728d70903423d5bb89d18d15f8e6a6"}, "model_parameters.json": {"sha256": "01a1e52a722b2738f1e70e2eec1a591a07f4e96f2360f14a8b44d29067d9a19c"}, "vehicle_parameters.csv": {"sha256": "68af6a3122d84e2394fcd95c7a391bf7807eaa0d50a2c8c5ca4987ce31029ecd"}, "noise_audit.csv": {"sha256": "2d0d601d9d6902e6cfc399c8651e31ff28ce54f7f55719b53c0172ec3691a050"}}, "baseline year": 2020, "climate": "CH; Swiss annual-average thermal-demand assumptions", "driving cycle": "Regional delivery", "noise boundary": "Direct noise flows omitted from Premise imports; retained in noise_audit.csv identified by SHA-256.", "role": "bundled component", "metadata updated": "2026-10-14", "baseline identity": {"name": "other components, for electric lorry, carculator regional truck 2020", "reference product": "other components, for electric lorry", "location": "RER", "unit": "kilogram"}, "component source boundary": "Bundled component recipe exported with the model; model year and climate do not date or parameterize this component. Its literature source is recorded separately.", "activity source": "Wolff et al. 2020, Sustainability, DOI: 10.3390/su12135396"}
Exchanges
name | amount | location | unit | categories | type | reference product | comment
other components, for electric lorry, carculator regional truck 2020 | 1 | RER | kilogram |  | production | other components, for electric lorry
market for steel, low-alloyed | 0.3298 | GLO | kilogram |  | technosphere | steel, low-alloyed
metal working, average for steel product manufacturing | 0.3298 | RER | kilogram |  | technosphere | metal working, average for steel product manufacturing
market for copper, cathode | 0.1705 | GLO | kilogram |  | technosphere | copper, cathode
metal working, average for copper product manufacturing | 0.1705 | RER | kilogram |  | technosphere | metal working, average for copper product manufacturing
market for lubricating oil | 0.03038 | RER | kilogram |  | technosphere | lubricating oil
market for ethylene glycol | 0.053844 | RoW | kilogram |  | technosphere | ethylene glycol
market for phenolic resin | 0.4122 | RER | kilogram |  | technosphere | phenolic resin
market for ethylene glycol | 0.0032559 | RER | kilogram |  | technosphere | ethylene glycol
Activity | carbon fiber production, weaved, at factory, carculator regional truck 2020
reference product | carbon fiber, weaved
unit | kilogram
location | RER
comment | Original LCA model: carculator_truck 0.5.2; shared library carculator_utils 1.3.7. Model publication: Sacchi, R., Bauer, C., Cox, B. L. (2021). Does Size Matter? The Influence of Size, Load Factor, Range Autonomy, and Application Type on the Life Cycle Assessment of Current and Future Medium- and Heavy-Duty Vehicles. Environmental Science & Technology 55(8), 5224-5235. https://doi.org/10.1021/acs.est.0c07773 Bundled component inventory; the model publication describes the generating vehicle model, not the component recipe. 1 kg of finished carbon fiber Toray T700 G. Carbon fiber manufacturing. Source: based on Ellringmann et al. (2016), Gill et al. (2016), Mützel (2012).
type | process
production amount | 1
source | Benitez A, Wulf C, de Palmenaer A, Lengersdorf M, Röding T, Grube T, et al. Ecological assessment of fuel cell electric vehicles with special focus on type IV carbon fiber hydrogen tank. J Clean Prod 2021;278:123277. https://doi.org/10.1016/j.jclepro.2020.123277.
model | carculator_truck
model version | 0.5.2
model publication | Sacchi, R., Bauer, C., Cox, B. L. (2021). Does Size Matter? The Influence of Size, Load Factor, Range Autonomy, and Application Type on the Life Cycle Assessment of Current and Future Medium- and Heavy-Duty Vehicles. Environmental Science & Technology 55(8), 5224-5235. https://doi.org/10.1021/acs.est.0c07773
vehicle inventory provenance | {"schema version": 1, "family": "truck", "original model": "carculator_truck", "model publication": "Sacchi, R., Bauer, C., Cox, B. L. (2021). Does Size Matter? The Influence of Size, Load Factor, Range Autonomy, and Application Type on the Life Cycle Assessment of Current and Future Medium- and Heavy-Duty Vehicles. Environmental Science & Technology 55(8), 5224-5235. https://doi.org/10.1021/acs.est.0c07773", "model generation date": "2026-10-14", "libraries": {"carculator_truck": {"version": "0.5.2", "recorded git revision": "36242704a4d9b73f600398b622d1c48c70f5b77a"}, "carculator_utils": {"version": "1.3.7", "recorded git revision": "4bff8f6eea42aa9544c7482286bf15aa3eba4e56"}}, "source revision boundary": "Recorded repository HEADs; file hashes identify the actual generation sources, including any uncommitted changes.", "source file sha256": {"carculator_truck/carculator_truck/model.py": "5786d62fd4de3ad6c6f3346318beac22b79ccbcd27723cd8fbff5da105a42d8c", "carculator_truck/carculator_truck/hybrid_battery.py": "fa91dbc33b1e4374324e5c8166aef11694802ab80e14092518562b5d4e309239", "carculator_truck/carculator_truck/inventory.py": "071259a94158ae2af32c2690fd8be5182a0256e5cf4edeb3b9e68bbb60fc1d25", "carculator_truck/carculator_truck/data/extra_parameters.json": "466e5826240594c527b1b3e5123b9f4edc1a730fa1f7aef42b26423f16e641ac", "carculator_truck/carculator_truck/data/default_parameters.json": "a1da127f70f6c8eeed62e0c284356a04148e1a24f858b7af3aaba6cf698fbc4e", "carculator_truck/carculator_truck/data/payloads.yaml": "3e08a544e63a48f1a7af2d00b48d44136cbc5b94297344ab9db1bd80ce37b5bb", "carculator_utils/carculator_utils/hot_emissions.py": "f6c0ad5b23ecadbbd70b7680c462fa5ae689456852bc34e377bd192f7fc57e0f", "carculator_utils/carculator_utils/model.py": "105b6465c7008de25994b04945049e1f91f00cf0a49495d82de5362670300b48", "carculator_utils/dev/regenerate_premise_trucks.py": "49a9609ee3de1ead16f6d16377847a830cf6d4ee48592efdd9aaead08467860d", "carculator_utils/dev/premise_vehicle_battery_metadata.py": "dffd9125283ebfad536aef53520ad25cd5a50465a355d3144f32cf055e5e515b"}, "artifacts": {"raw.json": {"sha256": "ea64c3c39156a91a528d954fe8f362d1b5728d70903423d5bb89d18d15f8e6a6"}, "model_parameters.json": {"sha256": "01a1e52a722b2738f1e70e2eec1a591a07f4e96f2360f14a8b44d29067d9a19c"}, "vehicle_parameters.csv": {"sha256": "68af6a3122d84e2394fcd95c7a391bf7807eaa0d50a2c8c5ca4987ce31029ecd"}, "noise_audit.csv": {"sha256": "2d0d601d9d6902e6cfc399c8651e31ff28ce54f7f55719b53c0172ec3691a050"}}, "baseline year": 2020, "climate": "CH; Swiss annual-average thermal-demand assumptions", "driving cycle": "Regional delivery", "noise boundary": "Direct noise flows omitted from Premise imports; retained in noise_audit.csv identified by SHA-256.", "role": "bundled component", "metadata updated": "2026-10-14", "baseline identity": {"name": "carbon fiber production, weaved, at factory, carculator regional truck 2020", "reference product": "carbon fiber, weaved", "location": "RER", "unit": "kilogram"}, "component source boundary": "Bundled component recipe exported with the model; model year and climate do not date or parameterize this component. Its literature source is recorded separately.", "activity source": "Benitez A, Wulf C, de Palmenaer A, Lengersdorf M, Röding T, Grube T, et al. Ecological assessment of fuel cell electric vehicles with special focus on type IV carbon fiber hydrogen tank. J Clean Prod 2021;278:123277. https://doi.org/10.1016/j.jclepro.2020.123277."}
Exchanges
name | amount | location | unit | categories | type | reference product | comment
carbon fiber production, weaved, at factory, carculator regional truck 2020 | 1 | RER | kilogram |  | production | carbon fiber, weaved
carbon fiber production, fiber drying and sizing, carculator regional truck 2020 | 1 | RER | kilogram |  | technosphere | carbon fiber, dried and sized
market group for electricity, low voltage | 0.52 | RER | kilowatt hour |  | technosphere | electricity, low voltage
market for compressed air, 1000 kPa gauge | 0.0585 | RER | cubic meter |  | technosphere | compressed air, 1000 kPa gauge
Activity | carbon fiber production, fiber drying and sizing, carculator regional truck 2020
reference product | carbon fiber, dried and sized
unit | kilogram
location | RER
comment | Original LCA model: carculator_truck 0.5.2; shared library carculator_utils 1.3.7. Model publication: Sacchi, R., Bauer, C., Cox, B. L. (2021). Does Size Matter? The Influence of Size, Load Factor, Range Autonomy, and Application Type on the Life Cycle Assessment of Current and Future Medium- and Heavy-Duty Vehicles. Environmental Science & Technology 55(8), 5224-5235. https://doi.org/10.1021/acs.est.0c07773 Bundled component inventory; the model publication describes the generating vehicle model, not the component recipe. 1 kg of finished carbon fiber Toray T700 G. Carbon fiber manufacturing. Source: based on Ellringmann et al. (2016), Gill et al. (2016), Mützel (2012).
type | process
production amount | 1
source | Benitez A, Wulf C, de Palmenaer A, Lengersdorf M, Röding T, Grube T, et al. Ecological assessment of fuel cell electric vehicles with special focus on type IV carbon fiber hydrogen tank. J Clean Prod 2021;278:123277. https://doi.org/10.1016/j.jclepro.2020.123277.
model | carculator_truck
model version | 0.5.2
model publication | Sacchi, R., Bauer, C., Cox, B. L. (2021). Does Size Matter? The Influence of Size, Load Factor, Range Autonomy, and Application Type on the Life Cycle Assessment of Current and Future Medium- and Heavy-Duty Vehicles. Environmental Science & Technology 55(8), 5224-5235. https://doi.org/10.1021/acs.est.0c07773
vehicle inventory provenance | {"schema version": 1, "family": "truck", "original model": "carculator_truck", "model publication": "Sacchi, R., Bauer, C., Cox, B. L. (2021). Does Size Matter? The Influence of Size, Load Factor, Range Autonomy, and Application Type on the Life Cycle Assessment of Current and Future Medium- and Heavy-Duty Vehicles. Environmental Science & Technology 55(8), 5224-5235. https://doi.org/10.1021/acs.est.0c07773", "model generation date": "2026-10-14", "libraries": {"carculator_truck": {"version": "0.5.2", "recorded git revision": "36242704a4d9b73f600398b622d1c48c70f5b77a"}, "carculator_utils": {"version": "1.3.7", "recorded git revision": "4bff8f6eea42aa9544c7482286bf15aa3eba4e56"}}, "source revision boundary": "Recorded repository HEADs; file hashes identify the actual generation sources, including any uncommitted changes.", "source file sha256": {"carculator_truck/carculator_truck/model.py": "5786d62fd4de3ad6c6f3346318beac22b79ccbcd27723cd8fbff5da105a42d8c", "carculator_truck/carculator_truck/hybrid_battery.py": "fa91dbc33b1e4374324e5c8166aef11694802ab80e14092518562b5d4e309239", "carculator_truck/carculator_truck/inventory.py": "071259a94158ae2af32c2690fd8be5182a0256e5cf4edeb3b9e68bbb60fc1d25", "carculator_truck/carculator_truck/data/extra_parameters.json": "466e5826240594c527b1b3e5123b9f4edc1a730fa1f7aef42b26423f16e641ac", "carculator_truck/carculator_truck/data/default_parameters.json": "a1da127f70f6c8eeed62e0c284356a04148e1a24f858b7af3aaba6cf698fbc4e", "carculator_truck/carculator_truck/data/payloads.yaml": "3e08a544e63a48f1a7af2d00b48d44136cbc5b94297344ab9db1bd80ce37b5bb", "carculator_utils/carculator_utils/hot_emissions.py": "f6c0ad5b23ecadbbd70b7680c462fa5ae689456852bc34e377bd192f7fc57e0f", "carculator_utils/carculator_utils/model.py": "105b6465c7008de25994b04945049e1f91f00cf0a49495d82de5362670300b48", "carculator_utils/dev/regenerate_premise_trucks.py": "49a9609ee3de1ead16f6d16377847a830cf6d4ee48592efdd9aaead08467860d", "carculator_utils/dev/premise_vehicle_battery_metadata.py": "dffd9125283ebfad536aef53520ad25cd5a50465a355d3144f32cf055e5e515b"}, "artifacts": {"raw.json": {"sha256": "ea64c3c39156a91a528d954fe8f362d1b5728d70903423d5bb89d18d15f8e6a6"}, "model_parameters.json": {"sha256": "01a1e52a722b2738f1e70e2eec1a591a07f4e96f2360f14a8b44d29067d9a19c"}, "vehicle_parameters.csv": {"sha256": "68af6a3122d84e2394fcd95c7a391bf7807eaa0d50a2c8c5ca4987ce31029ecd"}, "noise_audit.csv": {"sha256": "2d0d601d9d6902e6cfc399c8651e31ff28ce54f7f55719b53c0172ec3691a050"}}, "baseline year": 2020, "climate": "CH; Swiss annual-average thermal-demand assumptions", "driving cycle": "Regional delivery", "noise boundary": "Direct noise flows omitted from Premise imports; retained in noise_audit.csv identified by SHA-256.", "role": "bundled component", "metadata updated": "2026-10-14", "baseline identity": {"name": "carbon fiber production, fiber drying and sizing, carculator regional truck 2020", "reference product": "carbon fiber, dried and sized", "location": "RER", "unit": "kilogram"}, "component source boundary": "Bundled component recipe exported with the model; model year and climate do not date or parameterize this component. Its literature source is recorded separately.", "activity source": "Benitez A, Wulf C, de Palmenaer A, Lengersdorf M, Röding T, Grube T, et al. Ecological assessment of fuel cell electric vehicles with special focus on type IV carbon fiber hydrogen tank. J Clean Prod 2021;278:123277. https://doi.org/10.1016/j.jclepro.2020.123277."}
Exchanges
name | amount | location | unit | categories | type | reference product | comment
carbon fiber production, fiber drying and sizing, carculator regional truck 2020 | 1 | RER | kilogram |  | production | carbon fiber, dried and sized
carbon fiber production, fiber stabilization, carbonization, electrolysis and washing, carculator regional truck 2020 | 1.092 | RER | kilogram |  | technosphere | carbon fiber, washed
market group for electricity, low voltage | 0.62566 | RER | kilowatt hour |  | technosphere | electricity, low voltage
market for compressed air, 1000 kPa gauge | 0.00278 | RER | cubic meter |  | technosphere | compressed air, 1000 kPa gauge
market for water, deionised | 0.0002505 | Europe without Switzerland | kilogram |  | technosphere | water, deionised
market for heat, from steam, in chemical industry | 0.33508 | RER | megajoule |  | technosphere | heat, from steam, in chemical industry
market for epoxy resin, liquid | 0.01015 | RER | kilogram |  | technosphere | epoxy resin, liquid
Activity | carbon fiber production, fiber stabilization, carbonization, electrolysis and washing, carculator regional truck 2020
reference product | carbon fiber, washed
unit | kilogram
location | RER
comment | Original LCA model: carculator_truck 0.5.2; shared library carculator_utils 1.3.7. Model publication: Sacchi, R., Bauer, C., Cox, B. L. (2021). Does Size Matter? The Influence of Size, Load Factor, Range Autonomy, and Application Type on the Life Cycle Assessment of Current and Future Medium- and Heavy-Duty Vehicles. Environmental Science & Technology 55(8), 5224-5235. https://doi.org/10.1021/acs.est.0c07773 Bundled component inventory; the model publication describes the generating vehicle model, not the component recipe. 1 kg of finished carbon fiber Toray T700 G. Carbon fiber manufacturing. Source: based on Ellringmann et al. (2016), Gill et al. (2016), Mützel (2012).
type | process
production amount | 1
source | Benitez A, Wulf C, de Palmenaer A, Lengersdorf M, Röding T, Grube T, et al. Ecological assessment of fuel cell electric vehicles with special focus on type IV carbon fiber hydrogen tank. J Clean Prod 2021;278:123277. https://doi.org/10.1016/j.jclepro.2020.123277.
model | carculator_truck
model version | 0.5.2
model publication | Sacchi, R., Bauer, C., Cox, B. L. (2021). Does Size Matter? The Influence of Size, Load Factor, Range Autonomy, and Application Type on the Life Cycle Assessment of Current and Future Medium- and Heavy-Duty Vehicles. Environmental Science & Technology 55(8), 5224-5235. https://doi.org/10.1021/acs.est.0c07773
vehicle inventory provenance | {"schema version": 1, "family": "truck", "original model": "carculator_truck", "model publication": "Sacchi, R., Bauer, C., Cox, B. L. (2021). Does Size Matter? The Influence of Size, Load Factor, Range Autonomy, and Application Type on the Life Cycle Assessment of Current and Future Medium- and Heavy-Duty Vehicles. Environmental Science & Technology 55(8), 5224-5235. https://doi.org/10.1021/acs.est.0c07773", "model generation date": "2026-10-14", "libraries": {"carculator_truck": {"version": "0.5.2", "recorded git revision": "36242704a4d9b73f600398b622d1c48c70f5b77a"}, "carculator_utils": {"version": "1.3.7", "recorded git revision": "4bff8f6eea42aa9544c7482286bf15aa3eba4e56"}}, "source revision boundary": "Recorded repository HEADs; file hashes identify the actual generation sources, including any uncommitted changes.", "source file sha256": {"carculator_truck/carculator_truck/model.py": "5786d62fd4de3ad6c6f3346318beac22b79ccbcd27723cd8fbff5da105a42d8c", "carculator_truck/carculator_truck/hybrid_battery.py": "fa91dbc33b1e4374324e5c8166aef11694802ab80e14092518562b5d4e309239", "carculator_truck/carculator_truck/inventory.py": "071259a94158ae2af32c2690fd8be5182a0256e5cf4edeb3b9e68bbb60fc1d25", "carculator_truck/carculator_truck/data/extra_parameters.json": "466e5826240594c527b1b3e5123b9f4edc1a730fa1f7aef42b26423f16e641ac", "carculator_truck/carculator_truck/data/default_parameters.json": "a1da127f70f6c8eeed62e0c284356a04148e1a24f858b7af3aaba6cf698fbc4e", "carculator_truck/carculator_truck/data/payloads.yaml": "3e08a544e63a48f1a7af2d00b48d44136cbc5b94297344ab9db1bd80ce37b5bb", "carculator_utils/carculator_utils/hot_emissions.py": "f6c0ad5b23ecadbbd70b7680c462fa5ae689456852bc34e377bd192f7fc57e0f", "carculator_utils/carculator_utils/model.py": "105b6465c7008de25994b04945049e1f91f00cf0a49495d82de5362670300b48", "carculator_utils/dev/regenerate_premise_trucks.py": "49a9609ee3de1ead16f6d16377847a830cf6d4ee48592efdd9aaead08467860d", "carculator_utils/dev/premise_vehicle_battery_metadata.py": "dffd9125283ebfad536aef53520ad25cd5a50465a355d3144f32cf055e5e515b"}, "artifacts": {"raw.json": {"sha256": "ea64c3c39156a91a528d954fe8f362d1b5728d70903423d5bb89d18d15f8e6a6"}, "model_parameters.json": {"sha256": "01a1e52a722b2738f1e70e2eec1a591a07f4e96f2360f14a8b44d29067d9a19c"}, "vehicle_parameters.csv": {"sha256": "68af6a3122d84e2394fcd95c7a391bf7807eaa0d50a2c8c5ca4987ce31029ecd"}, "noise_audit.csv": {"sha256": "2d0d601d9d6902e6cfc399c8651e31ff28ce54f7f55719b53c0172ec3691a050"}}, "baseline year": 2020, "climate": "CH; Swiss annual-average thermal-demand assumptions", "driving cycle": "Regional delivery", "noise boundary": "Direct noise flows omitted from Premise imports; retained in noise_audit.csv identified by SHA-256.", "role": "bundled component", "metadata updated": "2026-10-14", "baseline identity": {"name": "carbon fiber production, fiber stabilization, carbonization, electrolysis and washing, carculator regional truck 2020", "reference product": "carbon fiber, washed", "location": "RER", "unit": "kilogram"}, "component source boundary": "Bundled component recipe exported with the model; model year and climate do not date or parameterize this component. Its literature source is recorded separately.", "activity source": "Benitez A, Wulf C, de Palmenaer A, Lengersdorf M, Röding T, Grube T, et al. Ecological assessment of fuel cell electric vehicles with special focus on type IV carbon fiber hydrogen tank. J Clean Prod 2021;278:123277. https://doi.org/10.1016/j.jclepro.2020.123277."}
Exchanges
name | amount | location | unit | categories | type | reference product | comment
carbon fiber production, fiber stabilization, carbonization, electrolysis and washing, carculator regional truck 2020 | 1 | RER | kilogram |  | production | carbon fiber, washed
carbon fiber production, exhaust gas treatment 2, carculator regional truck 2020 | 9.7161 | RER | kilogram |  | technosphere | carbon fiber production, exhaust gas treatment 2
carbon fiber production, fiber winding and unwinding, carculator regional truck 2020 | 2.5063 | RER | kilogram |  | technosphere | carbon fiber, unwound
carbon fiber production, exhaust gas treatment 1, carculator regional truck 2020 | 33.1953 | RER | kilogram |  | technosphere | carbon fiber production, exhaust gas treatment 1
market group for electricity, low voltage | 28.2264 | RER | kilowatt hour |  | technosphere | electricity, low voltage
market for ethylene glycol | 0.0071986 | RoW | kilogram |  | technosphere | ethylene glycol
market for tap water | 0.61099 | Europe without Switzerland | kilogram |  | technosphere | tap water
market for compressed air, 1000 kPa gauge | 0.17968 | RER | cubic meter |  | technosphere | compressed air, 1000 kPa gauge
market for water, deionised | 8.1136e-05 | Europe without Switzerland | kilogram |  | technosphere | water, deionised
market for heat, from steam, in chemical industry | 4.6509 | RER | megajoule |  | technosphere | heat, from steam, in chemical industry
market for nitrogen, liquid | 8.0789 | RER | kilogram |  | technosphere | nitrogen, liquid
market for natural gas, medium pressure, vehicle grade | 0.19834 | GLO | kilogram |  | technosphere | natural gas, medium pressure, vehicle grade
market for ammonium bicarbonate | 0.018425 | RER | kilogram |  | technosphere | ammonium bicarbonate
market for ethylene glycol | 0.00043529 | RER | kilogram |  | technosphere | ethylene glycol
Activity | carbon fiber production, exhaust gas treatment 2, carculator regional truck 2020
reference product | carbon fiber production, exhaust gas treatment 2
unit | kilogram
location | RER
comment | Original LCA model: carculator_truck 0.5.2; shared library carculator_utils 1.3.7. Model publication: Sacchi, R., Bauer, C., Cox, B. L. (2021). Does Size Matter? The Influence of Size, Load Factor, Range Autonomy, and Application Type on the Life Cycle Assessment of Current and Future Medium- and Heavy-Duty Vehicles. Environmental Science & Technology 55(8), 5224-5235. https://doi.org/10.1021/acs.est.0c07773 Bundled component inventory; the model publication describes the generating vehicle model, not the component recipe. 1 kg of finished carbon fiber Toray T700 G. Carbon fiber manufacturing. Source: based on Ellringmann et al. (2016), Gill et al. (2016), Mützel (2012).
type | process
production amount | 1
source | Benitez A, Wulf C, de Palmenaer A, Lengersdorf M, Röding T, Grube T, et al. Ecological assessment of fuel cell electric vehicles with special focus on type IV carbon fiber hydrogen tank. J Clean Prod 2021;278:123277. https://doi.org/10.1016/j.jclepro.2020.123277.
model | carculator_truck
model version | 0.5.2
model publication | Sacchi, R., Bauer, C., Cox, B. L. (2021). Does Size Matter? The Influence of Size, Load Factor, Range Autonomy, and Application Type on the Life Cycle Assessment of Current and Future Medium- and Heavy-Duty Vehicles. Environmental Science & Technology 55(8), 5224-5235. https://doi.org/10.1021/acs.est.0c07773
vehicle inventory provenance | {"schema version": 1, "family": "truck", "original model": "carculator_truck", "model publication": "Sacchi, R., Bauer, C., Cox, B. L. (2021). Does Size Matter? The Influence of Size, Load Factor, Range Autonomy, and Application Type on the Life Cycle Assessment of Current and Future Medium- and Heavy-Duty Vehicles. Environmental Science & Technology 55(8), 5224-5235. https://doi.org/10.1021/acs.est.0c07773", "model generation date": "2026-10-14", "libraries": {"carculator_truck": {"version": "0.5.2", "recorded git revision": "36242704a4d9b73f600398b622d1c48c70f5b77a"}, "carculator_utils": {"version": "1.3.7", "recorded git revision": "4bff8f6eea42aa9544c7482286bf15aa3eba4e56"}}, "source revision boundary": "Recorded repository HEADs; file hashes identify the actual generation sources, including any uncommitted changes.", "source file sha256": {"carculator_truck/carculator_truck/model.py": "5786d62fd4de3ad6c6f3346318beac22b79ccbcd27723cd8fbff5da105a42d8c", "carculator_truck/carculator_truck/hybrid_battery.py": "fa91dbc33b1e4374324e5c8166aef11694802ab80e14092518562b5d4e309239", "carculator_truck/carculator_truck/inventory.py": "071259a94158ae2af32c2690fd8be5182a0256e5cf4edeb3b9e68bbb60fc1d25", "carculator_truck/carculator_truck/data/extra_parameters.json": "466e5826240594c527b1b3e5123b9f4edc1a730fa1f7aef42b26423f16e641ac", "carculator_truck/carculator_truck/data/default_parameters.json": "a1da127f70f6c8eeed62e0c284356a04148e1a24f858b7af3aaba6cf698fbc4e", "carculator_truck/carculator_truck/data/payloads.yaml": "3e08a544e63a48f1a7af2d00b48d44136cbc5b94297344ab9db1bd80ce37b5bb", "carculator_utils/carculator_utils/hot_emissions.py": "f6c0ad5b23ecadbbd70b7680c462fa5ae689456852bc34e377bd192f7fc57e0f", "carculator_utils/carculator_utils/model.py": "105b6465c7008de25994b04945049e1f91f00cf0a49495d82de5362670300b48", "carculator_utils/dev/regenerate_premise_trucks.py": "49a9609ee3de1ead16f6d16377847a830cf6d4ee48592efdd9aaead08467860d", "carculator_utils/dev/premise_vehicle_battery_metadata.py": "dffd9125283ebfad536aef53520ad25cd5a50465a355d3144f32cf055e5e515b"}, "artifacts": {"raw.json": {"sha256": "ea64c3c39156a91a528d954fe8f362d1b5728d70903423d5bb89d18d15f8e6a6"}, "model_parameters.json": {"sha256": "01a1e52a722b2738f1e70e2eec1a591a07f4e96f2360f14a8b44d29067d9a19c"}, "vehicle_parameters.csv": {"sha256": "68af6a3122d84e2394fcd95c7a391bf7807eaa0d50a2c8c5ca4987ce31029ecd"}, "noise_audit.csv": {"sha256": "2d0d601d9d6902e6cfc399c8651e31ff28ce54f7f55719b53c0172ec3691a050"}}, "baseline year": 2020, "climate": "CH; Swiss annual-average thermal-demand assumptions", "driving cycle": "Regional delivery", "noise boundary": "Direct noise flows omitted from Premise imports; retained in noise_audit.csv identified by SHA-256.", "role": "bundled component", "metadata updated": "2026-10-14", "baseline identity": {"name": "carbon fiber production, exhaust gas treatment 2, carculator regional truck 2020", "reference product": "carbon fiber production, exhaust gas treatment 2", "location": "RER", "unit": "kilogram"}, "component source boundary": "Bundled component recipe exported with the model; model year and climate do not date or parameterize this component. Its literature source is recorded separately.", "activity source": "Benitez A, Wulf C, de Palmenaer A, Lengersdorf M, Röding T, Grube T, et al. Ecological assessment of fuel cell electric vehicles with special focus on type IV carbon fiber hydrogen tank. J Clean Prod 2021;278:123277. https://doi.org/10.1016/j.jclepro.2020.123277."}
Exchanges
name | amount | location | unit | categories | type | reference product | comment
carbon fiber production, exhaust gas treatment 2, carculator regional truck 2020 | 1 | RER | kilogram |  | production | carbon fiber production, exhaust gas treatment 2
market group for electricity, low voltage | 0.026206 | RER | kilowatt hour |  | technosphere | electricity, low voltage
market for compressed air, 1000 kPa gauge | 0.092764 | RER | cubic meter |  | technosphere | compressed air, 1000 kPa gauge
market for NOx retained, by selective catalytic reduction | 0.9898 | GLO | kilogram |  | technosphere | NOx retained, by selective catalytic reduction
market for natural gas, medium pressure, vehicle grade | 0.19082 | GLO | kilogram |  | technosphere | natural gas, medium pressure, vehicle grade
Nitrogen | 3.4406 |  | kilogram | air | biosphere
Water | 0.00047403 |  | cubic meter | air | biosphere
Carbon dioxide, fossil | 0.70204 |  | kilogram | air | biosphere
Nitrogen oxides | 0.0099907 |  | kilogram | air | biosphere
Activity | carbon fiber production, fiber winding and unwinding, carculator regional truck 2020
reference product | carbon fiber, unwound
unit | kilogram
location | RER
comment | Original LCA model: carculator_truck 0.5.2; shared library carculator_utils 1.3.7. Model publication: Sacchi, R., Bauer, C., Cox, B. L. (2021). Does Size Matter? The Influence of Size, Load Factor, Range Autonomy, and Application Type on the Life Cycle Assessment of Current and Future Medium- and Heavy-Duty Vehicles. Environmental Science & Technology 55(8), 5224-5235. https://doi.org/10.1021/acs.est.0c07773 Bundled component inventory; the model publication describes the generating vehicle model, not the component recipe. 1 kg of finished carbon fiber Toray T700 G. Carbon fiber manufacturing. Source: based on Ellringmann et al. (2016), Gill et al. (2016), Mützel (2012).
type | process
production amount | 1
source | Benitez A, Wulf C, de Palmenaer A, Lengersdorf M, Röding T, Grube T, et al. Ecological assessment of fuel cell electric vehicles with special focus on type IV carbon fiber hydrogen tank. J Clean Prod 2021;278:123277. https://doi.org/10.1016/j.jclepro.2020.123277.
model | carculator_truck
model version | 0.5.2
model publication | Sacchi, R., Bauer, C., Cox, B. L. (2021). Does Size Matter? The Influence of Size, Load Factor, Range Autonomy, and Application Type on the Life Cycle Assessment of Current and Future Medium- and Heavy-Duty Vehicles. Environmental Science & Technology 55(8), 5224-5235. https://doi.org/10.1021/acs.est.0c07773
vehicle inventory provenance | {"schema version": 1, "family": "truck", "original model": "carculator_truck", "model publication": "Sacchi, R., Bauer, C., Cox, B. L. (2021). Does Size Matter? The Influence of Size, Load Factor, Range Autonomy, and Application Type on the Life Cycle Assessment of Current and Future Medium- and Heavy-Duty Vehicles. Environmental Science & Technology 55(8), 5224-5235. https://doi.org/10.1021/acs.est.0c07773", "model generation date": "2026-10-14", "libraries": {"carculator_truck": {"version": "0.5.2", "recorded git revision": "36242704a4d9b73f600398b622d1c48c70f5b77a"}, "carculator_utils": {"version": "1.3.7", "recorded git revision": "4bff8f6eea42aa9544c7482286bf15aa3eba4e56"}}, "source revision boundary": "Recorded repository HEADs; file hashes identify the actual generation sources, including any uncommitted changes.", "source file sha256": {"carculator_truck/carculator_truck/model.py": "5786d62fd4de3ad6c6f3346318beac22b79ccbcd27723cd8fbff5da105a42d8c", "carculator_truck/carculator_truck/hybrid_battery.py": "fa91dbc33b1e4374324e5c8166aef11694802ab80e14092518562b5d4e309239", "carculator_truck/carculator_truck/inventory.py": "071259a94158ae2af32c2690fd8be5182a0256e5cf4edeb3b9e68bbb60fc1d25", "carculator_truck/carculator_truck/data/extra_parameters.json": "466e5826240594c527b1b3e5123b9f4edc1a730fa1f7aef42b26423f16e641ac", "carculator_truck/carculator_truck/data/default_parameters.json": "a1da127f70f6c8eeed62e0c284356a04148e1a24f858b7af3aaba6cf698fbc4e", "carculator_truck/carculator_truck/data/payloads.yaml": "3e08a544e63a48f1a7af2d00b48d44136cbc5b94297344ab9db1bd80ce37b5bb", "carculator_utils/carculator_utils/hot_emissions.py": "f6c0ad5b23ecadbbd70b7680c462fa5ae689456852bc34e377bd192f7fc57e0f", "carculator_utils/carculator_utils/model.py": "105b6465c7008de25994b04945049e1f91f00cf0a49495d82de5362670300b48", "carculator_utils/dev/regenerate_premise_trucks.py": "49a9609ee3de1ead16f6d16377847a830cf6d4ee48592efdd9aaead08467860d", "carculator_utils/dev/premise_vehicle_battery_metadata.py": "dffd9125283ebfad536aef53520ad25cd5a50465a355d3144f32cf055e5e515b"}, "artifacts": {"raw.json": {"sha256": "ea64c3c39156a91a528d954fe8f362d1b5728d70903423d5bb89d18d15f8e6a6"}, "model_parameters.json": {"sha256": "01a1e52a722b2738f1e70e2eec1a591a07f4e96f2360f14a8b44d29067d9a19c"}, "vehicle_parameters.csv": {"sha256": "68af6a3122d84e2394fcd95c7a391bf7807eaa0d50a2c8c5ca4987ce31029ecd"}, "noise_audit.csv": {"sha256": "2d0d601d9d6902e6cfc399c8651e31ff28ce54f7f55719b53c0172ec3691a050"}}, "baseline year": 2020, "climate": "CH; Swiss annual-average thermal-demand assumptions", "driving cycle": "Regional delivery", "noise boundary": "Direct noise flows omitted from Premise imports; retained in noise_audit.csv identified by SHA-256.", "role": "bundled component", "metadata updated": "2026-10-14", "baseline identity": {"name": "carbon fiber production, fiber winding and unwinding, carculator regional truck 2020", "reference product": "carbon fiber, unwound", "location": "RER", "unit": "kilogram"}, "component source boundary": "Bundled component recipe exported with the model; model year and climate do not date or parameterize this component. Its literature source is recorded separately.", "activity source": "Benitez A, Wulf C, de Palmenaer A, Lengersdorf M, Röding T, Grube T, et al. Ecological assessment of fuel cell electric vehicles with special focus on type IV carbon fiber hydrogen tank. J Clean Prod 2021;278:123277. https://doi.org/10.1016/j.jclepro.2020.123277."}
Exchanges
name | amount | location | unit | categories | type | reference product | comment
carbon fiber production, fiber winding and unwinding, carculator regional truck 2020 | 1 | RER | kilogram |  | production | carbon fiber, unwound
carbon fiber production, fiber relaxation, carculator regional truck 2020 | 1 | RER | kilogram |  | technosphere | carbon fiber, relaxed
market group for electricity, low voltage | 0.15859 | RER | kilowatt hour |  | technosphere | electricity, low voltage
market for compressed air, 1000 kPa gauge | 0.18858 | RER | cubic meter |  | technosphere | compressed air, 1000 kPa gauge
market for water, deionised | 0.10241 | Europe without Switzerland | kilogram |  | technosphere | water, deionised
Activity | carbon fiber production, exhaust gas treatment 1, carculator regional truck 2020
reference product | carbon fiber production, exhaust gas treatment 1
unit | kilogram
location | RER
comment | Original LCA model: carculator_truck 0.5.2; shared library carculator_utils 1.3.7. Model publication: Sacchi, R., Bauer, C., Cox, B. L. (2021). Does Size Matter? The Influence of Size, Load Factor, Range Autonomy, and Application Type on the Life Cycle Assessment of Current and Future Medium- and Heavy-Duty Vehicles. Environmental Science & Technology 55(8), 5224-5235. https://doi.org/10.1021/acs.est.0c07773 Bundled component inventory; the model publication describes the generating vehicle model, not the component recipe. 1 kg of finished carbon fiber Toray T700 G. Carbon fiber manufacturing. Source: based on Ellringmann et al. (2016), Gill et al. (2016), Mützel (2012).
type | process
production amount | 1
source | Benitez A, Wulf C, de Palmenaer A, Lengersdorf M, Röding T, Grube T, et al. Ecological assessment of fuel cell electric vehicles with special focus on type IV carbon fiber hydrogen tank. J Clean Prod 2021;278:123277. https://doi.org/10.1016/j.jclepro.2020.123277.
model | carculator_truck
model version | 0.5.2
model publication | Sacchi, R., Bauer, C., Cox, B. L. (2021). Does Size Matter? The Influence of Size, Load Factor, Range Autonomy, and Application Type on the Life Cycle Assessment of Current and Future Medium- and Heavy-Duty Vehicles. Environmental Science & Technology 55(8), 5224-5235. https://doi.org/10.1021/acs.est.0c07773
vehicle inventory provenance | {"schema version": 1, "family": "truck", "original model": "carculator_truck", "model publication": "Sacchi, R., Bauer, C., Cox, B. L. (2021). Does Size Matter? The Influence of Size, Load Factor, Range Autonomy, and Application Type on the Life Cycle Assessment of Current and Future Medium- and Heavy-Duty Vehicles. Environmental Science & Technology 55(8), 5224-5235. https://doi.org/10.1021/acs.est.0c07773", "model generation date": "2026-10-14", "libraries": {"carculator_truck": {"version": "0.5.2", "recorded git revision": "36242704a4d9b73f600398b622d1c48c70f5b77a"}, "carculator_utils": {"version": "1.3.7", "recorded git revision": "4bff8f6eea42aa9544c7482286bf15aa3eba4e56"}}, "source revision boundary": "Recorded repository HEADs; file hashes identify the actual generation sources, including any uncommitted changes.", "source file sha256": {"carculator_truck/carculator_truck/model.py": "5786d62fd4de3ad6c6f3346318beac22b79ccbcd27723cd8fbff5da105a42d8c", "carculator_truck/carculator_truck/hybrid_battery.py": "fa91dbc33b1e4374324e5c8166aef11694802ab80e14092518562b5d4e309239", "carculator_truck/carculator_truck/inventory.py": "071259a94158ae2af32c2690fd8be5182a0256e5cf4edeb3b9e68bbb60fc1d25", "carculator_truck/carculator_truck/data/extra_parameters.json": "466e5826240594c527b1b3e5123b9f4edc1a730fa1f7aef42b26423f16e641ac", "carculator_truck/carculator_truck/data/default_parameters.json": "a1da127f70f6c8eeed62e0c284356a04148e1a24f858b7af3aaba6cf698fbc4e", "carculator_truck/carculator_truck/data/payloads.yaml": "3e08a544e63a48f1a7af2d00b48d44136cbc5b94297344ab9db1bd80ce37b5bb", "carculator_utils/carculator_utils/hot_emissions.py": "f6c0ad5b23ecadbbd70b7680c462fa5ae689456852bc34e377bd192f7fc57e0f", "carculator_utils/carculator_utils/model.py": "105b6465c7008de25994b04945049e1f91f00cf0a49495d82de5362670300b48", "carculator_utils/dev/regenerate_premise_trucks.py": "49a9609ee3de1ead16f6d16377847a830cf6d4ee48592efdd9aaead08467860d", "carculator_utils/dev/premise_vehicle_battery_metadata.py": "dffd9125283ebfad536aef53520ad25cd5a50465a355d3144f32cf055e5e515b"}, "artifacts": {"raw.json": {"sha256": "ea64c3c39156a91a528d954fe8f362d1b5728d70903423d5bb89d18d15f8e6a6"}, "model_parameters.json": {"sha256": "01a1e52a722b2738f1e70e2eec1a591a07f4e96f2360f14a8b44d29067d9a19c"}, "vehicle_parameters.csv": {"sha256": "68af6a3122d84e2394fcd95c7a391bf7807eaa0d50a2c8c5ca4987ce31029ecd"}, "noise_audit.csv": {"sha256": "2d0d601d9d6902e6cfc399c8651e31ff28ce54f7f55719b53c0172ec3691a050"}}, "baseline year": 2020, "climate": "CH; Swiss annual-average thermal-demand assumptions", "driving cycle": "Regional delivery", "noise boundary": "Direct noise flows omitted from Premise imports; retained in noise_audit.csv identified by SHA-256.", "role": "bundled component", "metadata updated": "2026-10-14", "baseline identity": {"name": "carbon fiber production, exhaust gas treatment 1, carculator regional truck 2020", "reference product": "carbon fiber production, exhaust gas treatment 1", "location": "RER", "unit": "kilogram"}, "component source boundary": "Bundled component recipe exported with the model; model year and climate do not date or parameterize this component. Its literature source is recorded separately.", "activity source": "Benitez A, Wulf C, de Palmenaer A, Lengersdorf M, Röding T, Grube T, et al. Ecological assessment of fuel cell electric vehicles with special focus on type IV carbon fiber hydrogen tank. J Clean Prod 2021;278:123277. https://doi.org/10.1016/j.jclepro.2020.123277."}
Exchanges
name | amount | location | unit | categories | type | reference product | comment
carbon fiber production, exhaust gas treatment 1, carculator regional truck 2020 | 1 | RER | kilogram |  | production | carbon fiber production, exhaust gas treatment 1
market group for electricity, low voltage | 0.022911 | RER | kilowatt hour |  | technosphere | electricity, low voltage
Nitrogen | 0.0074287 |  | kilogram | air | biosphere
Water | 0.00020744 |  | cubic meter | air | biosphere
Argon | 0.012598 |  | kilogram | air | biosphere
Carbon dioxide, fossil | 0.0016291 |  | kilogram | air | biosphere
Activity | carbon fiber production, fiber relaxation, carculator regional truck 2020
reference product | carbon fiber, relaxed
unit | kilogram
location | RER
comment | Original LCA model: carculator_truck 0.5.2; shared library carculator_utils 1.3.7. Model publication: Sacchi, R., Bauer, C., Cox, B. L. (2021). Does Size Matter? The Influence of Size, Load Factor, Range Autonomy, and Application Type on the Life Cycle Assessment of Current and Future Medium- and Heavy-Duty Vehicles. Environmental Science & Technology 55(8), 5224-5235. https://doi.org/10.1021/acs.est.0c07773 Bundled component inventory; the model publication describes the generating vehicle model, not the component recipe. 1 kg of finished carbon fiber Toray T700 G. Carbon fiber manufacturing. Source: based on Ellringmann et al. (2016), Gill et al. (2016), Mützel (2012).
type | process
production amount | 1
source | Benitez A, Wulf C, de Palmenaer A, Lengersdorf M, Röding T, Grube T, et al. Ecological assessment of fuel cell electric vehicles with special focus on type IV carbon fiber hydrogen tank. J Clean Prod 2021;278:123277. https://doi.org/10.1016/j.jclepro.2020.123277.
model | carculator_truck
model version | 0.5.2
model publication | Sacchi, R., Bauer, C., Cox, B. L. (2021). Does Size Matter? The Influence of Size, Load Factor, Range Autonomy, and Application Type on the Life Cycle Assessment of Current and Future Medium- and Heavy-Duty Vehicles. Environmental Science & Technology 55(8), 5224-5235. https://doi.org/10.1021/acs.est.0c07773
vehicle inventory provenance | {"schema version": 1, "family": "truck", "original model": "carculator_truck", "model publication": "Sacchi, R., Bauer, C., Cox, B. L. (2021). Does Size Matter? The Influence of Size, Load Factor, Range Autonomy, and Application Type on the Life Cycle Assessment of Current and Future Medium- and Heavy-Duty Vehicles. Environmental Science & Technology 55(8), 5224-5235. https://doi.org/10.1021/acs.est.0c07773", "model generation date": "2026-10-14", "libraries": {"carculator_truck": {"version": "0.5.2", "recorded git revision": "36242704a4d9b73f600398b622d1c48c70f5b77a"}, "carculator_utils": {"version": "1.3.7", "recorded git revision": "4bff8f6eea42aa9544c7482286bf15aa3eba4e56"}}, "source revision boundary": "Recorded repository HEADs; file hashes identify the actual generation sources, including any uncommitted changes.", "source file sha256": {"carculator_truck/carculator_truck/model.py": "5786d62fd4de3ad6c6f3346318beac22b79ccbcd27723cd8fbff5da105a42d8c", "carculator_truck/carculator_truck/hybrid_battery.py": "fa91dbc33b1e4374324e5c8166aef11694802ab80e14092518562b5d4e309239", "carculator_truck/carculator_truck/inventory.py": "071259a94158ae2af32c2690fd8be5182a0256e5cf4edeb3b9e68bbb60fc1d25", "carculator_truck/carculator_truck/data/extra_parameters.json": "466e5826240594c527b1b3e5123b9f4edc1a730fa1f7aef42b26423f16e641ac", "carculator_truck/carculator_truck/data/default_parameters.json": "a1da127f70f6c8eeed62e0c284356a04148e1a24f858b7af3aaba6cf698fbc4e", "carculator_truck/carculator_truck/data/payloads.yaml": "3e08a544e63a48f1a7af2d00b48d44136cbc5b94297344ab9db1bd80ce37b5bb", "carculator_utils/carculator_utils/hot_emissions.py": "f6c0ad5b23ecadbbd70b7680c462fa5ae689456852bc34e377bd192f7fc57e0f", "carculator_utils/carculator_utils/model.py": "105b6465c7008de25994b04945049e1f91f00cf0a49495d82de5362670300b48", "carculator_utils/dev/regenerate_premise_trucks.py": "49a9609ee3de1ead16f6d16377847a830cf6d4ee48592efdd9aaead08467860d", "carculator_utils/dev/premise_vehicle_battery_metadata.py": "dffd9125283ebfad536aef53520ad25cd5a50465a355d3144f32cf055e5e515b"}, "artifacts": {"raw.json": {"sha256": "ea64c3c39156a91a528d954fe8f362d1b5728d70903423d5bb89d18d15f8e6a6"}, "model_parameters.json": {"sha256": "01a1e52a722b2738f1e70e2eec1a591a07f4e96f2360f14a8b44d29067d9a19c"}, "vehicle_parameters.csv": {"sha256": "68af6a3122d84e2394fcd95c7a391bf7807eaa0d50a2c8c5ca4987ce31029ecd"}, "noise_audit.csv": {"sha256": "2d0d601d9d6902e6cfc399c8651e31ff28ce54f7f55719b53c0172ec3691a050"}}, "baseline year": 2020, "climate": "CH; Swiss annual-average thermal-demand assumptions", "driving cycle": "Regional delivery", "noise boundary": "Direct noise flows omitted from Premise imports; retained in noise_audit.csv identified by SHA-256.", "role": "bundled component", "metadata updated": "2026-10-14", "baseline identity": {"name": "carbon fiber production, fiber relaxation, carculator regional truck 2020", "reference product": "carbon fiber, relaxed", "location": "RER", "unit": "kilogram"}, "component source boundary": "Bundled component recipe exported with the model; model year and climate do not date or parameterize this component. Its literature source is recorded separately.", "activity source": "Benitez A, Wulf C, de Palmenaer A, Lengersdorf M, Röding T, Grube T, et al. Ecological assessment of fuel cell electric vehicles with special focus on type IV carbon fiber hydrogen tank. J Clean Prod 2021;278:123277. https://doi.org/10.1016/j.jclepro.2020.123277."}
Exchanges
name | amount | location | unit | categories | type | reference product | comment
carbon fiber production, fiber relaxation, carculator regional truck 2020 | 1 | RER | kilogram |  | production | carbon fiber, relaxed
carbon fiber production, fiber coagulation, stretching, washing, sizing and drying, carculator regional truck 2020 | 1.0011 | RER | kilogram |  | technosphere | carbon fiber, dried
market group for electricity, low voltage | 0.1522 | RER | kilowatt hour |  | technosphere | electricity, low voltage
market for ethylene glycol | 4.7167e-05 | RoW | kilogram |  | technosphere | ethylene glycol
market for compressed air, 1000 kPa gauge | 0.23038 | RER | cubic meter |  | technosphere | compressed air, 1000 kPa gauge
market for heat, from steam, in chemical industry | 0.91341 | RER | megajoule |  | technosphere | heat, from steam, in chemical industry
market for silicone product | 0.0050018 | RER | kilogram |  | technosphere | silicone product
market for nitrogen, liquid | 0.99605 | RER | kilogram |  | technosphere | nitrogen, liquid
market for ethylene glycol | 2.8521e-06 | RER | kilogram |  | technosphere | ethylene glycol
Activity | carbon fiber production, fiber coagulation, stretching, washing, sizing and drying, carculator regional truck 2020
reference product | carbon fiber, dried
unit | kilogram
location | RER
comment | Original LCA model: carculator_truck 0.5.2; shared library carculator_utils 1.3.7. Model publication: Sacchi, R., Bauer, C., Cox, B. L. (2021). Does Size Matter? The Influence of Size, Load Factor, Range Autonomy, and Application Type on the Life Cycle Assessment of Current and Future Medium- and Heavy-Duty Vehicles. Environmental Science & Technology 55(8), 5224-5235. https://doi.org/10.1021/acs.est.0c07773 Bundled component inventory; the model publication describes the generating vehicle model, not the component recipe. 1 kg of finished carbon fiber Toray T700 G. Carbon fiber manufacturing. Source: based on Ellringmann et al. (2016), Gill et al. (2016), Mützel (2012).
type | process
production amount | 1
source | Benitez A, Wulf C, de Palmenaer A, Lengersdorf M, Röding T, Grube T, et al. Ecological assessment of fuel cell electric vehicles with special focus on type IV carbon fiber hydrogen tank. J Clean Prod 2021;278:123277. https://doi.org/10.1016/j.jclepro.2020.123277.
model | carculator_truck
model version | 0.5.2
model publication | Sacchi, R., Bauer, C., Cox, B. L. (2021). Does Size Matter? The Influence of Size, Load Factor, Range Autonomy, and Application Type on the Life Cycle Assessment of Current and Future Medium- and Heavy-Duty Vehicles. Environmental Science & Technology 55(8), 5224-5235. https://doi.org/10.1021/acs.est.0c07773
vehicle inventory provenance | {"schema version": 1, "family": "truck", "original model": "carculator_truck", "model publication": "Sacchi, R., Bauer, C., Cox, B. L. (2021). Does Size Matter? The Influence of Size, Load Factor, Range Autonomy, and Application Type on the Life Cycle Assessment of Current and Future Medium- and Heavy-Duty Vehicles. Environmental Science & Technology 55(8), 5224-5235. https://doi.org/10.1021/acs.est.0c07773", "model generation date": "2026-10-14", "libraries": {"carculator_truck": {"version": "0.5.2", "recorded git revision": "36242704a4d9b73f600398b622d1c48c70f5b77a"}, "carculator_utils": {"version": "1.3.7", "recorded git revision": "4bff8f6eea42aa9544c7482286bf15aa3eba4e56"}}, "source revision boundary": "Recorded repository HEADs; file hashes identify the actual generation sources, including any uncommitted changes.", "source file sha256": {"carculator_truck/carculator_truck/model.py": "5786d62fd4de3ad6c6f3346318beac22b79ccbcd27723cd8fbff5da105a42d8c", "carculator_truck/carculator_truck/hybrid_battery.py": "fa91dbc33b1e4374324e5c8166aef11694802ab80e14092518562b5d4e309239", "carculator_truck/carculator_truck/inventory.py": "071259a94158ae2af32c2690fd8be5182a0256e5cf4edeb3b9e68bbb60fc1d25", "carculator_truck/carculator_truck/data/extra_parameters.json": "466e5826240594c527b1b3e5123b9f4edc1a730fa1f7aef42b26423f16e641ac", "carculator_truck/carculator_truck/data/default_parameters.json": "a1da127f70f6c8eeed62e0c284356a04148e1a24f858b7af3aaba6cf698fbc4e", "carculator_truck/carculator_truck/data/payloads.yaml": "3e08a544e63a48f1a7af2d00b48d44136cbc5b94297344ab9db1bd80ce37b5bb", "carculator_utils/carculator_utils/hot_emissions.py": "f6c0ad5b23ecadbbd70b7680c462fa5ae689456852bc34e377bd192f7fc57e0f", "carculator_utils/carculator_utils/model.py": "105b6465c7008de25994b04945049e1f91f00cf0a49495d82de5362670300b48", "carculator_utils/dev/regenerate_premise_trucks.py": "49a9609ee3de1ead16f6d16377847a830cf6d4ee48592efdd9aaead08467860d", "carculator_utils/dev/premise_vehicle_battery_metadata.py": "dffd9125283ebfad536aef53520ad25cd5a50465a355d3144f32cf055e5e515b"}, "artifacts": {"raw.json": {"sha256": "ea64c3c39156a91a528d954fe8f362d1b5728d70903423d5bb89d18d15f8e6a6"}, "model_parameters.json": {"sha256": "01a1e52a722b2738f1e70e2eec1a591a07f4e96f2360f14a8b44d29067d9a19c"}, "vehicle_parameters.csv": {"sha256": "68af6a3122d84e2394fcd95c7a391bf7807eaa0d50a2c8c5ca4987ce31029ecd"}, "noise_audit.csv": {"sha256": "2d0d601d9d6902e6cfc399c8651e31ff28ce54f7f55719b53c0172ec3691a050"}}, "baseline year": 2020, "climate": "CH; Swiss annual-average thermal-demand assumptions", "driving cycle": "Regional delivery", "noise boundary": "Direct noise flows omitted from Premise imports; retained in noise_audit.csv identified by SHA-256.", "role": "bundled component", "metadata updated": "2026-10-14", "baseline identity": {"name": "carbon fiber production, fiber coagulation, stretching, washing, sizing and drying, carculator regional truck 2020", "reference product": "carbon fiber, dried", "location": "RER", "unit": "kilogram"}, "component source boundary": "Bundled component recipe exported with the model; model year and climate do not date or parameterize this component. Its literature source is recorded separately.", "activity source": "Benitez A, Wulf C, de Palmenaer A, Lengersdorf M, Röding T, Grube T, et al. Ecological assessment of fuel cell electric vehicles with special focus on type IV carbon fiber hydrogen tank. J Clean Prod 2021;278:123277. https://doi.org/10.1016/j.jclepro.2020.123277."}
Exchanges
name | amount | location | unit | categories | type | reference product | comment
carbon fiber production, fiber coagulation, stretching, washing, sizing and drying, carculator regional truck 2020 | 1 | RER | kilogram |  | production | carbon fiber, dried
polyacrylonitrile production (PAN) by polymerisation, carculator regional truck 2020 | 1.0235 | RER | kilogram |  | technosphere | polyacrylonitrile
market group for electricity, low voltage | 1.0293 | RER | kilowatt hour |  | technosphere | electricity, low voltage
market for ethylene glycol | 0.00027833 | RoW | kilogram |  | technosphere | ethylene glycol
market for compressed air, 1000 kPa gauge | 0.018446 | RER | cubic meter |  | technosphere | compressed air, 1000 kPa gauge
market for water, deionised | 0.2376 | Europe without Switzerland | kilogram |  | technosphere | water, deionised
market for heat, from steam, in chemical industry | 8.2356 | RER | megajoule |  | technosphere | heat, from steam, in chemical industry
market for nitrogen, liquid | 0.016097 | RER | kilogram |  | technosphere | nitrogen, liquid
treatment of wastewater, average, wastewater treatment | -0.0011384 | CH | cubic meter |  | technosphere | wastewater, average
market for potassium permanganate | 0.040585 | GLO | kilogram |  | technosphere | potassium permanganate
market for dimethyl sulfoxide | 0.010842 | GLO | kilogram |  | technosphere | dimethyl sulfoxide
Water | 0.00062342 |  | cubic meter | air | biosphere
market for ethylene glycol | 1.683e-05 | RER | kilogram |  | technosphere | ethylene glycol
market for methyl acrylate | 0.0063407 | RER | kilogram |  | technosphere | methyl acrylate
market for methyl acrylate | 0.034606 | RoW | kilogram |  | technosphere | methyl acrylate
Activity | polyacrylonitrile production (PAN) by polymerisation, carculator regional truck 2020
reference product | polyacrylonitrile
unit | kilogram
location | RER
comment | Original LCA model: carculator_truck 0.5.2; shared library carculator_utils 1.3.7. Model publication: Sacchi, R., Bauer, C., Cox, B. L. (2021). Does Size Matter? The Influence of Size, Load Factor, Range Autonomy, and Application Type on the Life Cycle Assessment of Current and Future Medium- and Heavy-Duty Vehicles. Environmental Science & Technology 55(8), 5224-5235. https://doi.org/10.1021/acs.est.0c07773 Bundled component inventory; the model publication describes the generating vehicle model, not the component recipe. 1 kg of finished carbon fiber Toray T700 G. Carbon fiber manufacturing. Source: based on Ellringmann et al. (2016), Gill et al. (2016), Mützel (2012).
type | process
production amount | 1
source | Benitez A, Wulf C, de Palmenaer A, Lengersdorf M, Röding T, Grube T, et al. Ecological assessment of fuel cell electric vehicles with special focus on type IV carbon fiber hydrogen tank. J Clean Prod 2021;278:123277. https://doi.org/10.1016/j.jclepro.2020.123277.
model | carculator_truck
model version | 0.5.2
model publication | Sacchi, R., Bauer, C., Cox, B. L. (2021). Does Size Matter? The Influence of Size, Load Factor, Range Autonomy, and Application Type on the Life Cycle Assessment of Current and Future Medium- and Heavy-Duty Vehicles. Environmental Science & Technology 55(8), 5224-5235. https://doi.org/10.1021/acs.est.0c07773
vehicle inventory provenance | {"schema version": 1, "family": "truck", "original model": "carculator_truck", "model publication": "Sacchi, R., Bauer, C., Cox, B. L. (2021). Does Size Matter? The Influence of Size, Load Factor, Range Autonomy, and Application Type on the Life Cycle Assessment of Current and Future Medium- and Heavy-Duty Vehicles. Environmental Science & Technology 55(8), 5224-5235. https://doi.org/10.1021/acs.est.0c07773", "model generation date": "2026-10-14", "libraries": {"carculator_truck": {"version": "0.5.2", "recorded git revision": "36242704a4d9b73f600398b622d1c48c70f5b77a"}, "carculator_utils": {"version": "1.3.7", "recorded git revision": "4bff8f6eea42aa9544c7482286bf15aa3eba4e56"}}, "source revision boundary": "Recorded repository HEADs; file hashes identify the actual generation sources, including any uncommitted changes.", "source file sha256": {"carculator_truck/carculator_truck/model.py": "5786d62fd4de3ad6c6f3346318beac22b79ccbcd27723cd8fbff5da105a42d8c", "carculator_truck/carculator_truck/hybrid_battery.py": "fa91dbc33b1e4374324e5c8166aef11694802ab80e14092518562b5d4e309239", "carculator_truck/carculator_truck/inventory.py": "071259a94158ae2af32c2690fd8be5182a0256e5cf4edeb3b9e68bbb60fc1d25", "carculator_truck/carculator_truck/data/extra_parameters.json": "466e5826240594c527b1b3e5123b9f4edc1a730fa1f7aef42b26423f16e641ac", "carculator_truck/carculator_truck/data/default_parameters.json": "a1da127f70f6c8eeed62e0c284356a04148e1a24f858b7af3aaba6cf698fbc4e", "carculator_truck/carculator_truck/data/payloads.yaml": "3e08a544e63a48f1a7af2d00b48d44136cbc5b94297344ab9db1bd80ce37b5bb", "carculator_utils/carculator_utils/hot_emissions.py": "f6c0ad5b23ecadbbd70b7680c462fa5ae689456852bc34e377bd192f7fc57e0f", "carculator_utils/carculator_utils/model.py": "105b6465c7008de25994b04945049e1f91f00cf0a49495d82de5362670300b48", "carculator_utils/dev/regenerate_premise_trucks.py": "49a9609ee3de1ead16f6d16377847a830cf6d4ee48592efdd9aaead08467860d", "carculator_utils/dev/premise_vehicle_battery_metadata.py": "dffd9125283ebfad536aef53520ad25cd5a50465a355d3144f32cf055e5e515b"}, "artifacts": {"raw.json": {"sha256": "ea64c3c39156a91a528d954fe8f362d1b5728d70903423d5bb89d18d15f8e6a6"}, "model_parameters.json": {"sha256": "01a1e52a722b2738f1e70e2eec1a591a07f4e96f2360f14a8b44d29067d9a19c"}, "vehicle_parameters.csv": {"sha256": "68af6a3122d84e2394fcd95c7a391bf7807eaa0d50a2c8c5ca4987ce31029ecd"}, "noise_audit.csv": {"sha256": "2d0d601d9d6902e6cfc399c8651e31ff28ce54f7f55719b53c0172ec3691a050"}}, "baseline year": 2020, "climate": "CH; Swiss annual-average thermal-demand assumptions", "driving cycle": "Regional delivery", "noise boundary": "Direct noise flows omitted from Premise imports; retained in noise_audit.csv identified by SHA-256.", "role": "bundled component", "metadata updated": "2026-10-14", "baseline identity": {"name": "polyacrylonitrile production (PAN) by polymerisation, carculator regional truck 2020", "reference product": "polyacrylonitrile", "location": "RER", "unit": "kilogram"}, "component source boundary": "Bundled component recipe exported with the model; model year and climate do not date or parameterize this component. Its literature source is recorded separately.", "activity source": "Benitez A, Wulf C, de Palmenaer A, Lengersdorf M, Röding T, Grube T, et al. Ecological assessment of fuel cell electric vehicles with special focus on type IV carbon fiber hydrogen tank. J Clean Prod 2021;278:123277. https://doi.org/10.1016/j.jclepro.2020.123277."}
Exchanges
name | amount | location | unit | categories | type | reference product | comment
polyacrylonitrile production (PAN) by polymerisation, carculator regional truck 2020 | 1 | RER | kilogram |  | production | polyacrylonitrile
market group for electricity, low voltage | 2.5 | RER | kilowatt hour |  | technosphere | electricity, low voltage
market for water, deionised | 0.76483 | Europe without Switzerland | kilogram |  | technosphere | water, deionised
market for acrylonitrile | 1.1201 | GLO | kilogram |  | technosphere | acrylonitrile
market for heat, from steam, in chemical industry | 49.7161 | RER | megajoule |  | technosphere | heat, from steam, in chemical industry
market for acrylic acid | 0.01 | RER | kilogram |  | technosphere | acrylic acid
market for methyl acrylate | 0.0077425 | RER | kilogram |  | technosphere | methyl acrylate
market for methyl acrylate | 0.042257 | RoW | kilogram |  | technosphere | methyl acrylate
Activity | polymer electrolyte membrane (Nafion) production, carculator regional truck 2020
reference product | polymer electrolyte membrane (Nafion)
unit | kilogram
location | RER
comment | Original LCA model: carculator_truck 0.5.2; shared library carculator_utils 1.3.7. Model publication: Sacchi, R., Bauer, C., Cox, B. L. (2021). Does Size Matter? The Influence of Size, Load Factor, Range Autonomy, and Application Type on the Life Cycle Assessment of Current and Future Medium- and Heavy-Duty Vehicles. Environmental Science & Technology 55(8), 5224-5235. https://doi.org/10.1021/acs.est.0c07773 Bundled component inventory; the model publication describes the generating vehicle model, not the component recipe. Production of a polymer electrlyte membrane (Nafion)
type | process
production amount | 1
source | Notter et al., 2015. Life cycle assessment of PEM FC applications: electric mobility and μ-CHP. Energy Environ. Sci., 2015,8, 1969-1985. https://doi.org/10.1039/C5EE01082A
model | carculator_truck
model version | 0.5.2
model publication | Sacchi, R., Bauer, C., Cox, B. L. (2021). Does Size Matter? The Influence of Size, Load Factor, Range Autonomy, and Application Type on the Life Cycle Assessment of Current and Future Medium- and Heavy-Duty Vehicles. Environmental Science & Technology 55(8), 5224-5235. https://doi.org/10.1021/acs.est.0c07773
vehicle inventory provenance | {"schema version": 1, "family": "truck", "original model": "carculator_truck", "model publication": "Sacchi, R., Bauer, C., Cox, B. L. (2021). Does Size Matter? The Influence of Size, Load Factor, Range Autonomy, and Application Type on the Life Cycle Assessment of Current and Future Medium- and Heavy-Duty Vehicles. Environmental Science & Technology 55(8), 5224-5235. https://doi.org/10.1021/acs.est.0c07773", "model generation date": "2026-10-14", "libraries": {"carculator_truck": {"version": "0.5.2", "recorded git revision": "36242704a4d9b73f600398b622d1c48c70f5b77a"}, "carculator_utils": {"version": "1.3.7", "recorded git revision": "4bff8f6eea42aa9544c7482286bf15aa3eba4e56"}}, "source revision boundary": "Recorded repository HEADs; file hashes identify the actual generation sources, including any uncommitted changes.", "source file sha256": {"carculator_truck/carculator_truck/model.py": "5786d62fd4de3ad6c6f3346318beac22b79ccbcd27723cd8fbff5da105a42d8c", "carculator_truck/carculator_truck/hybrid_battery.py": "fa91dbc33b1e4374324e5c8166aef11694802ab80e14092518562b5d4e309239", "carculator_truck/carculator_truck/inventory.py": "071259a94158ae2af32c2690fd8be5182a0256e5cf4edeb3b9e68bbb60fc1d25", "carculator_truck/carculator_truck/data/extra_parameters.json": "466e5826240594c527b1b3e5123b9f4edc1a730fa1f7aef42b26423f16e641ac", "carculator_truck/carculator_truck/data/default_parameters.json": "a1da127f70f6c8eeed62e0c284356a04148e1a24f858b7af3aaba6cf698fbc4e", "carculator_truck/carculator_truck/data/payloads.yaml": "3e08a544e63a48f1a7af2d00b48d44136cbc5b94297344ab9db1bd80ce37b5bb", "carculator_utils/carculator_utils/hot_emissions.py": "f6c0ad5b23ecadbbd70b7680c462fa5ae689456852bc34e377bd192f7fc57e0f", "carculator_utils/carculator_utils/model.py": "105b6465c7008de25994b04945049e1f91f00cf0a49495d82de5362670300b48", "carculator_utils/dev/regenerate_premise_trucks.py": "49a9609ee3de1ead16f6d16377847a830cf6d4ee48592efdd9aaead08467860d", "carculator_utils/dev/premise_vehicle_battery_metadata.py": "dffd9125283ebfad536aef53520ad25cd5a50465a355d3144f32cf055e5e515b"}, "artifacts": {"raw.json": {"sha256": "ea64c3c39156a91a528d954fe8f362d1b5728d70903423d5bb89d18d15f8e6a6"}, "model_parameters.json": {"sha256": "01a1e52a722b2738f1e70e2eec1a591a07f4e96f2360f14a8b44d29067d9a19c"}, "vehicle_parameters.csv": {"sha256": "68af6a3122d84e2394fcd95c7a391bf7807eaa0d50a2c8c5ca4987ce31029ecd"}, "noise_audit.csv": {"sha256": "2d0d601d9d6902e6cfc399c8651e31ff28ce54f7f55719b53c0172ec3691a050"}}, "baseline year": 2020, "climate": "CH; Swiss annual-average thermal-demand assumptions", "driving cycle": "Regional delivery", "noise boundary": "Direct noise flows omitted from Premise imports; retained in noise_audit.csv identified by SHA-256.", "role": "bundled component", "metadata updated": "2026-10-14", "baseline identity": {"name": "polymer electrolyte membrane (Nafion) production, carculator regional truck 2020", "reference product": "polymer electrolyte membrane (Nafion)", "location": "RER", "unit": "kilogram"}, "component source boundary": "Bundled component recipe exported with the model; model year and climate do not date or parameterize this component. Its literature source is recorded separately.", "activity source": "Notter et al., 2015. Life cycle assessment of PEM FC applications: electric mobility and μ-CHP. Energy Environ. Sci., 2015,8, 1969-1985. https://doi.org/10.1039/C5EE01082A"}
Exchanges
name | amount | location | unit | categories | type | reference product | comment
polymer electrolyte membrane (Nafion) production, carculator regional truck 2020 | 1 | RER | kilogram |  | production | polymer electrolyte membrane (Nafion)
market for transport, freight, train, fleet average | 0.83 | Europe without Switzerland | ton kilometer |  | technosphere | transport, freight, train, fleet average
market group for electricity, low voltage | 1.1 | ENTSO-E | kilowatt hour |  | technosphere | electricity, low voltage
chemical factory construction, organics | 4e-10 | RER | unit |  | technosphere | chemical factory, organics
market for ammonia, anhydrous, liquid | 0.0093 | RER | kilogram |  | technosphere | ammonia, anhydrous, liquid
market for heat, from steam, in chemical industry | 0.03 | RER | megajoule |  | technosphere | heat, from steam, in chemical industry
market for tetrafluoroethylene film, on glass | 0.93 | GLO | kilogram |  | technosphere | tetrafluoroethylene film, on glass
market for acrylonitrile-butadiene-styrene copolymer | 0.031 | GLO | kilogram |  | technosphere | acrylonitrile-butadiene-styrene copolymer
market for styrene-acrylonitrile copolymer | 0.031 | GLO | kilogram |  | technosphere | styrene-acrylonitrile copolymer
market for ethylene vinyl acetate copolymer | 0.031 | RoW | kilogram |  | technosphere | ethylene vinyl acetate copolymer
market for [sulfonyl]urea-compound | 0.031 | GLO | kilogram |  | technosphere | [sulfonyl]urea-compound
thermoforming, with calendering | 1 | RER | kilogram |  | technosphere | thermoforming, with calendering
market for potassium chloride | 0.041 | RER | kilogram |  | technosphere | potassium chloride
sodium production, sodium chloride electrolysis, molten salt cell | 0.013 | RER | kilogram |  | technosphere | sodium
market for transport, freight, lorry, >32 metric ton, diesel, EURO 4 | 0.21 | RER | ton kilometer |  | technosphere | transport, freight, lorry, >32 metric ton, diesel, EURO 4
treatment of hazardous waste, hazardous waste incineration | 0.032 | CH | kilogram |  | technosphere | hazardous waste, for incineration
Hydrogen | 0.00055 |  | kilogram | air | biosphere