## Electric mechanical equipment
database | premise electric mechanical equipment
Activity | mechanical powertrain production, electric passenger car
reference product | mechanical powertrain, electric passenger car
location | GLO
unit | kilogram
type | processwithreferenceproduct
production amount | 1
comment | Electric mechanical-powertrain correction (2026-10-17): gearbox and cooling from Notter 2010 SI S3; motor/controls/charger remain separate. Historical auxiliary battery is retained as a provisional common component in the full vehicle, excluded from per-MJ energy equipment. Nominal component mass is partitioned, not resized. Modern gearbox design and auxiliary-battery specification/life remain unvalidated. https://doi.org/10.1021/es903729a Retained gearbox/cooling mass closes to 1 kg; gross material purchases include source waste factors. Manufacturing auxiliaries are mass-allocated historical proxies. No combustion catalyst, starter, fuel system, traction motor, inverter, charger or traction battery is copied.
Exchanges
name | amount | location | unit | categories | type | reference product | comment
mechanical powertrain production, electric passenger car | 1 | GLO | kilogram |  | production | mechanical powertrain, electric passenger car
market for steel, low-alloyed, hot rolled | 0.5 | GLO | kilogram |  | technosphere | steel, low-alloyed, hot rolled | Notter 2010 S3 gearbox/cooling only: retained mass * waste factor / 25 kg reference.
market for aluminium, cast alloy | 0.48 | GLO | kilogram |  | technosphere | aluminium, cast alloy | Notter 2010 S3 gearbox/cooling only: retained mass * waste factor / 25 kg reference.
market for reinforcing steel | 0.054 | GLO | kilogram |  | technosphere | reinforcing steel | Notter 2010 S3 gearbox/cooling only: retained mass * waste factor / 25 kg reference.
market for polyethylene, high density, granulate | 0.0264 | GLO | kilogram |  | technosphere | polyethylene, high density, granulate | Notter 2010 S3 gearbox/cooling only: retained mass * waste factor / 25 kg reference.
market for ethylene glycol | 0.084 | RoW | kilogram |  | technosphere | ethylene glycol | Notter 2010 S3 gearbox/cooling only: retained mass * waste factor / 25 kg reference.
market for polyphenylene sulfide | 0.0528 | GLO | kilogram |  | technosphere | polyphenylene sulfide | Notter 2010 S3 gearbox/cooling only: retained mass * waste factor / 25 kg reference.
market for synthetic rubber | 0.024 | GLO | kilogram |  | technosphere | synthetic rubber | Notter 2010 S3 gearbox/cooling only: retained mass * waste factor / 25 kg reference.
market group for electricity, medium voltage | 2.4921 | GLO | kilowatt hour |  | technosphere | electricity, medium voltage | Mass allocation of whole-electric-reference assembly activity, not a measured gearbox-only process.
market group for heat, district or industrial, natural gas | 2.5844 | GLO | megajoule |  | technosphere | heat, district or industrial, natural gas | Mass allocation of whole-electric-reference assembly activity, not a measured gearbox-only process.
heat production, light fuel oil, at industrial furnace 1MW | 0.071788 | RoW | megajoule |  | technosphere | heat, district or industrial, other than natural gas | Mass allocation of whole-electric-reference assembly activity, not a measured gearbox-only process.
market group for tap water | 3.7432 | GLO | kilogram |  | technosphere | tap water | Mass allocation of whole-electric-reference assembly activity, not a measured gearbox-only process.
market for transport, freight, lorry 16-32 metric ton, EURO6 | 0.061532 | RER | ton kilometer |  | technosphere | transport, freight, lorry 16-32 metric ton, EURO6 | Mass allocation of whole-electric-reference assembly activity, not a measured gearbox-only process.
market for transport, freight train | 0.61532 | Europe without Switzerland | ton kilometer |  | technosphere | transport, freight train | Mass allocation of whole-electric-reference assembly activity, not a measured gearbox-only process.
market for road vehicle factory | 3.3843e-10 | GLO | unit |  | technosphere | road vehicle factory | Mass allocation of whole-electric-reference assembly activity, not a measured gearbox-only process.
iron scrap, unsorted, Recycled Content cut-off | -0.118 | GLO | kilogram |  | technosphere | iron scrap, unsorted
aluminium scrap, new, Recycled Content cut-off | -0.096 | GLO | kilogram |  | technosphere | aluminium scrap, new
market for waste plastic, mixture | -0.0072 | RoW | kilogram |  | technosphere | waste plastic, mixture
market for used mechanical powertrain, electric passenger car | -1 | GLO | kilogram |  | technosphere | used mechanical powertrain, electric passenger car
Activity | market for mechanical powertrain, electric passenger car
reference product | mechanical powertrain, electric passenger car
location | GLO
unit | kilogram
type | processwithreferenceproduct
production amount | 1
comment | One kg complete mechanical gearbox/cooling equipment per kg sold. Electric mechanical-powertrain correction (2026-10-17): gearbox and cooling from Notter 2010 SI S3; motor/controls/charger remain separate. Historical auxiliary battery is retained as a provisional common component in the full vehicle, excluded from per-MJ energy equipment. Nominal component mass is partitioned, not resized. Modern gearbox design and auxiliary-battery specification/life remain unvalidated. https://doi.org/10.1021/es903729a
Exchanges
name | amount | location | unit | categories | type | reference product | comment
market for mechanical powertrain, electric passenger car | 1 | GLO | kilogram |  | production | mechanical powertrain, electric passenger car
mechanical powertrain production, electric passenger car | 1 | GLO | kilogram |  | technosphere | mechanical powertrain, electric passenger car
Activity | treatment of used mechanical powertrain, electric passenger car
reference product | used mechanical powertrain, electric passenger car
location | GLO
unit | kilogram
type | processwithreferenceproduct
production amount | -1
comment | Dedicated mechanical treatment: retained steel/aluminium, polymers/rubber and coolant sum to 1 kg. Uses existing cutoff scrap destinations and documented generic treatment proxies, not future recovery efficiencies.
Exchanges
name | amount | location | unit | categories | type | reference product | comment
treatment of used mechanical powertrain, electric passenger car | -1 | GLO | kilogram |  | production | used mechanical powertrain, electric passenger car
iron scrap, unsorted, Recycled Content cut-off | -0.436 | GLO | kilogram |  | technosphere | iron scrap, unsorted
aluminium scrap, post-consumer, Recycled Content cut-off | -0.384 | GLO | kilogram |  | technosphere | aluminium scrap, post-consumer
market for waste plastic, mixture | -0.096 | RoW | kilogram |  | technosphere | waste plastic, mixture
market for hazardous waste, for incineration | -0.084 | RoW | kilogram |  | technosphere | hazardous waste, for incineration | Coolant disposal proxy; not a validated coolant-recovery process.
market for manual treatment facility, waste electric and electronic equipment | 1.6e-08 | GLO | unit |  | technosphere | manual treatment facility, waste electric and electronic equipment | Generic facility-rate proxy from existing manual drivetrain treatment; no electronic/motor scrap fractions copied.
Activity | market for used mechanical powertrain, electric passenger car
reference product | used mechanical powertrain, electric passenger car
location | GLO
unit | kilogram
type | processwithreferenceproduct
production amount | -1
comment | One kg used mechanical equipment to its dedicated treatment.
Exchanges
name | amount | location | unit | categories | type | reference product | comment
market for used mechanical powertrain, electric passenger car | -1 | GLO | kilogram |  | production | used mechanical powertrain, electric passenger car
treatment of used mechanical powertrain, electric passenger car | -1 | GLO | kilogram |  | technosphere | used mechanical powertrain, electric passenger car
Activity | auxiliary battery production, passenger car, historical proxy
reference product | auxiliary battery, passenger car, historical proxy
location | GLO
unit | kilogram
type | processwithreferenceproduct
production amount | 1
comment | Provisional Notter S2 starter-battery material proxy, not an identified modern EV battery: retained 13 kg lead, 4 kg case proxy and 1 kg acid per historical 18 kg reference. Preserves prior full-vehicle direct lead when assigned 18/275 of the old ICE proxy mass. Case chemistry, assembly, voltage/capacity, sizing, calendar replacements and treatment remain unvalidated. Common equipment excluded from per-MJ energy inventory.
Exchanges
name | amount | location | unit | categories | type | reference product | comment
auxiliary battery production, passenger car, historical proxy | 1 | GLO | kilogram |  | production | auxiliary battery, passenger car, historical proxy
market for lead | 0.72222 | GLO | kilogram |  | technosphere | lead
market for polyphenylene sulfide | 0.24444 | GLO | kilogram |  | technosphere | polyphenylene sulfide
market for sulfuric acid | 0.055556 | RoW | kilogram |  | technosphere | sulfuric acid
market for waste plastic, mixture | -0.022222 | RoW | kilogram |  | technosphere | waste plastic, mixture
market for scrap lead acid battery | -1 | GLO | kilogram |  | technosphere | scrap lead acid battery
Activity | market for auxiliary battery, passenger car, historical proxy
reference product | auxiliary battery, passenger car, historical proxy
location | GLO
unit | kilogram
type | processwithreferenceproduct
production amount | 1
comment | Provisional Notter S2 starter-battery material proxy, not an identified modern EV battery: retained 13 kg lead, 4 kg case proxy and 1 kg acid per historical 18 kg reference. Preserves prior full-vehicle direct lead when assigned 18/275 of the old ICE proxy mass. Case chemistry, assembly, voltage/capacity, sizing, calendar replacements and treatment remain unvalidated. Common equipment excluded from per-MJ energy inventory.
Exchanges
name | amount | location | unit | categories | type | reference product | comment
market for auxiliary battery, passenger car, historical proxy | 1 | GLO | kilogram |  | production | auxiliary battery, passenger car, historical proxy
auxiliary battery production, passenger car, historical proxy | 1 | GLO | kilogram |  | technosphere | auxiliary battery, passenger car, historical proxy