## test
Database | lci-pass_cars
Activity | fuel tank assembly, compressed hydrogen gas, 700bar
reference product | fuel tank, compressed hydrogen gas, 700bar
location | RER
unit | kilogram
comment
production amount | 1
type | process
Exchanges
name | amount | location | unit | categories | type | reference product | comment
epoxy resin production, liquid | 0.2555 | RoW | kilogram |  | technosphere | epoxy resin, liquid
market group for electricity, low voltage | 2.32 | ENTSO-E | kilowatt hour |  | technosphere | electricity, low voltage
fuel tank assembly, compressed hydrogen gas, 700bar | 1 | RER | kilogram |  | production | fuel tank, compressed hydrogen gas, 700bar
HDPE tank liner | 0.073529 | RER | kilogram |  | technosphere | HDPE tank liner
market for compressed air, 1000 kPa gauge | 0.00146 | RER | cubic meter |  | technosphere | compressed air, 1000 kPa gauge
carbon fiber production, weaved, at factory | 0.7444 | RER | kilogram |  | technosphere | carbon fiber, weaved
Activity | HDPE tank liner
reference product | HDPE tank liner
location | RER
unit | kilogram
comment | Based on a 102 kg heavy Type IV hydrogen tank, with HDPE liner. 7.5 kg heavy protection HDPE liner.
production amount | 1
type | process
Exchanges
name | amount | location | unit | categories | type | reference product | comment
HDPE tank liner | 1 | RER | kilogram |  | production | HDPE tank liner
market group for electricity, low voltage | 0.23 | RER | kilowatt hour |  | technosphere | electricity, low voltage
market for injection moulding | 1.006 | GLO | kilogram |  | technosphere | injection moulding
metal working, average for chromium steel product manufacturing | 0.12 | RER | kilogram |  | technosphere | metal working, average for chromium steel product manufacturing
market for natural gas, medium pressure, vehicle grade | 0.1 | GLO | kilogram |  | technosphere | natural gas, medium pressure, vehicle grade
polyethylene production, high density, granulate | 1.1107 | RER | kilogram |  | technosphere | polyethylene, high density, granulate
market for transport, freight, lorry, unspecified | 0.22227 | RER | ton kilometer |  | technosphere | transport, freight, lorry, unspecified
Activity | Fuel tank, compressed hydrogen gas, 700bar, with HDPE liner
reference product | Hydrogen tank
location | RER
unit | kilogram
comment
production amount | 1
type | process
Exchanges
name | amount | location | unit | categories | type | reference product | comment
market group for electricity, low voltage | 0.10815 | ENTSO-E | kilowatt hour |  | technosphere | electricity, low voltage
metal working, average for chromium steel product manufacturing | 0.089412 | RER | kilogram |  | technosphere | metal working, average for chromium steel product manufacturing
polyethylene production, high density, granulate | 0.086218 | RER | kilogram |  | technosphere | polyethylene, high density, granulate
market for steel, chromium steel 18/8 | 0.089412 | GLO | kilogram |  | technosphere | steel, chromium steel 18/8
epoxy resin production, liquid | 0.24933 | RER | kilogram |  | technosphere | epoxy resin, liquid
carbon fiber production, weaved, at factory | 0.16622 | RER | kilogram |  | technosphere | carbon fiber, weaved
market for aluminium alloy, AlLi | 0.05958 | GLO | kilogram |  | technosphere | aluminium alloy, AlLi
market for glass fibre | 0.047059 | GLO | kilogram |  | technosphere | glass fibre
Fuel tank, compressed hydrogen gas, 700bar, with HDPE liner | 1 | RER | kilogram |  | production | Hydrogen tank
market for polyurethane, flexible foam | 0.039244 | RER | kilogram |  | technosphere | polyurethane, flexible foam
Activity | Fuel tank, compressed hydrogen gas, 700bar, with aluminium liner
reference product | Hydrogen tank
location | RER
unit | kilogram
comment
production amount | 1
type | process
Exchanges
name | amount | location | unit | categories | type | reference product | comment
market group for electricity, low voltage | 0.17658 | ENTSO-E | kilowatt hour |  | technosphere | electricity, low voltage
metal working, average for chromium steel product manufacturing | 0.11388 | RER | kilogram |  | technosphere | metal working, average for chromium steel product manufacturing
market for steel, chromium steel 18/8 | 0.11388 | GLO | kilogram |  | technosphere | steel, chromium steel 18/8
epoxy resin production, liquid | 0.31989 | RER | kilogram |  | technosphere | epoxy resin, liquid
carbon fiber production, weaved, at factory | 0.21369 | RER | kilogram |  | technosphere | carbon fiber, weaved
Fuel tank, compressed hydrogen gas, 700bar, with aluminium liner | 1 | RER | kilogram |  | production | Hydrogen tank
market for sheet rolling, aluminium | 0.38387 | GLO | kilogram |  | technosphere | sheet rolling, aluminium
market for aluminium alloy, AlLi | 0.45937 | GLO | kilogram |  | technosphere | aluminium alloy, AlLi
market for glass fibre | 0.06014 | GLO | kilogram |  | technosphere | glass fibre
market for polyurethane, flexible foam | 0.049903 | RER | kilogram |  | technosphere | polyurethane, flexible foam
Activity | fuel tank assembly, compressed natural gas, 200 bar
reference product | fuel tank, compressed natural gas, 200 bar
location | RER
unit | kilogram
comment
production amount | 1
type | process
Exchanges
name | amount | location | unit | categories | type | reference product | comment
metal working, average for chromium steel product manufacturing | 0.875 | RER | kilogram |  | technosphere | metal working, average for chromium steel product manufacturing
market for steel, chromium steel 18/8 | 0.875 | GLO | kilogram |  | technosphere | steel, chromium steel 18/8
epoxy resin production, liquid | 0.075 | RER | kilogram |  | technosphere | epoxy resin, liquid
market for glass fibre | 0.05 | GLO | kilogram |  | technosphere | glass fibre
fuel tank assembly, compressed natural gas, 200 bar | 1 | RER | kilogram |  | production | fuel tank, compressed natural gas, 200 bar
Activity | Electrical equipment
reference product | Electrical equipment
location | RER
unit | unit
comment
production amount | 1
type | process
Exchanges
name | amount | location | unit | categories | type | reference product | comment
Electrical equipment | 1 | RER | unit |  | production | Electrical equipment
market for steel, low-alloyed | 57 | GLO | kilogram |  | technosphere | steel, low-alloyed
metal working, average for steel product manufacturing | 57 | RER | kilogram |  | technosphere | metal working, average for steel product manufacturing
Activity | Transformers
reference product | Transformers
location | RER
unit | unit
comment
production amount | 1
type | process
Exchanges
name | amount | location | unit | categories | type | reference product | comment
Transformers | 1 | RER | unit |  | production | Transformers
market for transformer, high voltage use | 143 | GLO | kilogram |  | technosphere | transformer, high voltage use
Activity | Storage battery
reference product | Storage battery
location | RER
unit | unit
comment
production amount | 1
type | process
Exchanges
name | amount | location | unit | categories | type | reference product | comment
Storage battery | 1 | RER | unit |  | production | Storage battery
market for battery capacity, stationary (CONT scenario) | 800 | GLO | kilowatt hour |  | technosphere | electricity storage capacity
market for transport, freight, lorry >32 metric ton, EURO6 | 800 | RER | ton kilometer |  | technosphere | transport, freight, lorry >32 metric ton, EURO6
Activity | Charger
reference product | Charger
location | RER
unit | unit
comment
production amount | 1
type | process
Exchanges
name | amount | location | unit | categories | type | reference product | comment
market for copper, cathode | 80 | GLO | kilogram |  | technosphere | copper, cathode
metal working, average for aluminium product manufacturing | 50 | RER | kilogram |  | technosphere | metal working, average for aluminium product manufacturing
metal working, average for copper product manufacturing | 80 | RER | kilogram |  | technosphere | metal working, average for copper product manufacturing
metal working, average for chromium steel product manufacturing | 400 | RER | kilogram |  | technosphere | metal working, average for chromium steel product manufacturing
electronics production, for control units | 70 | RER | kilogram |  | technosphere | electronics, for control units
market for steel, chromium steel 18/8 | 400 | GLO | kilogram |  | technosphere | steel, chromium steel 18/8
Charger | 1 | RER | unit |  | production | Charger
market for aluminium alloy, AlLi | 50 | GLO | kilogram |  | technosphere | aluminium alloy, AlLi
market for transport, freight, lorry >32 metric ton, EURO6 | 120 | RER | ton kilometer |  | technosphere | transport, freight, lorry >32 metric ton, EURO6
Activity | Charging stand
reference product | Charging stand
location | RER
unit | unit
comment
production amount | 1
type | process
Exchanges
name | amount | location | unit | categories | type | reference product | comment
market for copper, cathode | 11 | GLO | kilogram |  | technosphere | copper, cathode
metal working, average for aluminium product manufacturing | 1 | RER | kilogram |  | technosphere | metal working, average for aluminium product manufacturing
metal working, average for copper product manufacturing | 11 | RER | kilogram |  | technosphere | metal working, average for copper product manufacturing
metal working, average for chromium steel product manufacturing | 73 | RER | kilogram |  | technosphere | metal working, average for chromium steel product manufacturing
display production, liquid crystal, 17 inches | 1 | GLO | unit |  | technosphere | display, liquid crystal, 17 inches
electronics production, for control units | 8.25 | RER | kilogram |  | technosphere | electronics, for control units
market for steel, chromium steel 18/8 | 73 | GLO | kilogram |  | technosphere | steel, chromium steel 18/8
market for aluminium alloy, AlLi | 1 | GLO | kilogram |  | technosphere | aluminium alloy, AlLi
market for transport, freight, lorry >32 metric ton, EURO6 | 36.05 | RER | ton kilometer |  | technosphere | transport, freight, lorry >32 metric ton, EURO6
Charging stand | 1 | RER | unit |  | production | Charging stand
computer production, laptop | 1 | GLO | unit |  | technosphere | computer, laptop
Activity | EV charger, level 3, plugin, 200 kW
reference product | EV charger, level 3, plugin, 200 kW
location | RER
unit | unit
comment
production amount | 1
type | process
Exchanges
name | amount | location | unit | categories | type | reference product | comment
Storage battery | 1 | RER | unit |  | technosphere | Storage battery
Charger | 4.3 | RER | unit |  | technosphere | Charger
EV charger, level 3, plugin, 200 kW | 1 | RER | unit |  | production | EV charger, level 3, plugin, 200 kW
Charging stand | 1 | RER | unit |  | technosphere | Charging stand
Activity | gearbox, for lorry
reference product | gearbox, for lorry
location | RER
unit | kilogram
comment
production amount | 1
type | process
Exchanges
name | amount | location | unit | categories | type | reference product | comment
gearbox, for lorry | 1 | RER | kilogram |  | production | gearbox, for lorry
market for steel, low-alloyed | 0.5 | GLO | kilogram |  | technosphere | steel, low-alloyed
market group for electricity, low voltage | 1.93 | ENTSO-E | kilowatt hour |  | technosphere | electricity, low voltage
heat and power co-generation, natural gas, 1MW electrical, lean burn | 1.82 | Europe without Switzerland | megajoule |  | technosphere | heat, district or industrial, natural gas
market for steel, chromium steel 18/8, hot rolled | 0.25 | GLO | kilogram |  | technosphere | steel, chromium steel 18/8, hot rolled
market for cast iron | 0.25 | GLO | kilogram |  | technosphere | cast iron
Occupation, industrial area | 0.001 | None | square meter-year | natural resource::land | biosphere
Transformation, to industrial area | 0.001 | None | square meter | natural resource::land | biosphere
metal working, average for steel product manufacturing | 1 | RER | kilogram |  | technosphere | metal working, average for steel product manufacturing
Activity | fuel tank, for diesel vehicle
reference product | fuel tank
location | RER
unit | kilogram
comment
production amount | 1
type | process
Exchanges
name | amount | location | unit | categories | type | reference product | comment
metal working, average for aluminium product manufacturing | 1 | RER | kilogram |  | technosphere | metal working, average for aluminium product manufacturing
fuel tank, for diesel vehicle | 1 | RER | kilogram |  | production | fuel tank
market group for electricity, low voltage | 6.25 | ENTSO-E | kilowatt hour |  | technosphere | electricity, low voltage
market for aluminium alloy, AlLi | 1 | GLO | kilogram |  | technosphere | aluminium alloy, AlLi
welding, arc, aluminium | 5 | RER | meter |  | technosphere | welding, arc, aluminium
Activity | transmission, for lorry
reference product | transmission, for lorry
location | RER
unit | kilogram
comment
production amount | 1
type | process
Exchanges
name | amount | location | unit | categories | type | reference product | comment
metal working, average for aluminium product manufacturing | 0.3 | RER | kilogram |  | technosphere | metal working, average for aluminium product manufacturing
market for steel, low-alloyed | 0.6 | GLO | kilogram |  | technosphere | steel, low-alloyed
transmission, for lorry | 1 | RER | kilogram |  | production | transmission, for lorry
market group for electricity, low voltage | 2.277 | ENTSO-E | kilowatt hour |  | technosphere | electricity, low voltage
heat and power co-generation, natural gas, 1MW electrical, lean burn | 1.71 | Europe without Switzerland | megajoule |  | technosphere | heat, district or industrial, natural gas
market for synthetic rubber | 0.05 | GLO | kilogram |  | technosphere | synthetic rubber
market for aluminium alloy, AlLi | 0.3 | GLO | kilogram |  | technosphere | aluminium alloy, AlLi
metal working, average for steel product manufacturing | 0.6 | RER | kilogram |  | technosphere | metal working, average for steel product manufacturing
market for phenolic resin | 0.05 | RER | kilogram |  | technosphere | phenolic resin
Activity | suspension, for lorry
reference product | suspension, for lorry
location | RER
unit | kilogram
comment
production amount | 1
type | process
Exchanges
name | amount | location | unit | categories | type | reference product | comment
suspension, for lorry | 1 | RER | kilogram |  | production | suspension, for lorry
market for cast iron | 0.25 | GLO | kilogram |  | technosphere | cast iron
market for reinforcing steel | 0.7188 | GLO | kilogram |  | technosphere | reinforcing steel
market for synthetic rubber | 0.03125 | GLO | kilogram |  | technosphere | synthetic rubber
metal working, average for steel product manufacturing | 0.25 | RER | kilogram |  | technosphere | metal working, average for steel product manufacturing
Activity | power electronics, for lorry
reference product | power electronics, for lorry
location | RER
unit | kilogram
comment
production amount | 1
type | process
Exchanges
name | amount | location | unit | categories | type | reference product | comment
market for brass | 0.04947 | CH | kilogram |  | technosphere | brass
market for copper, cathode | 0.00041325 | GLO | kilogram |  | technosphere | copper, cathode
market for silicone product | 0.000598 | RER | kilogram |  | technosphere | silicone product
casting, brass | 0.07349 | CH | kilogram |  | technosphere | casting, brass
metal working, average for aluminium product manufacturing | 0.7356 | RER | kilogram |  | technosphere | metal working, average for aluminium product manufacturing
market for nickel, class 1 | 0.0010479 | GLO | kilogram |  | technosphere | nickel, class 1
market for polyphenylene sulfide | 0.0070631 | GLO | kilogram |  | technosphere | polyphenylene sulfide
market for nylon 6-6, glass-filled | 0.00062999 | RER | kilogram |  | technosphere | nylon 6-6, glass-filled
market for sulfuric acid | 0.00146 | RER | kilogram |  | technosphere | sulfuric acid
treatment of wastewater from lorry production, capacity 4.7E10l/year | -0.0022011 | CH | cubic meter |  | technosphere | wastewater from lorry production
market for soft solder, Sn97Cu3 | 0.002377 | RER | kilogram |  | technosphere | soft solder, Sn97Cu3
market for water, deionised | 1.92 | Europe without Switzerland | kilogram |  | technosphere | water, deionised
market for potassium hydroxide | 0.001194 | GLO | kilogram |  | technosphere | potassium hydroxide
market for isopropanol | 0.0013303 | RER | kilogram |  | technosphere | isopropanol
market group for electricity, low voltage | 2.829 | ENTSO-E | kilowatt hour |  | technosphere | electricity, low voltage
metal working, average for copper product manufacturing | 0.188 | RER | kilogram |  | technosphere | metal working, average for copper product manufacturing
market for water, ultrapure | 0.00115 | RER | kilogram |  | technosphere | water, ultrapure
market for sheet rolling, copper | 0.188 | GLO | kilogram |  | technosphere | sheet rolling, copper
heat and power co-generation, natural gas, 1MW electrical, lean burn | 6.779 | Europe without Switzerland | megajoule |  | technosphere | heat, district or industrial, natural gas
market for aluminium oxide, metallurgical | 0.0008383 | IAI Area, EU27 & EFTA | kilogram |  | technosphere | aluminium oxide, metallurgical
market for sodium hydroxide, without water, in 50% solution state | 0.0008383 | GLO | kilogram |  | technosphere | sodium hydroxide, without water, in 50% solution state
power electronics, for lorry | 1 | RER | kilogram |  | production | power electronics, for lorry
market for polyurethane, rigid foam | 0.00808 | RER | kilogram |  | technosphere | polyurethane, rigid foam
market for nitrogen, liquid | 0.452 | RER | kilogram |  | technosphere | nitrogen, liquid
market for gold | 6.6e-06 | GLO | kilogram |  | technosphere | gold
market for lubricating oil | 0.01257 | RER | kilogram |  | technosphere | lubricating oil
market for polypropylene, granulate | 0.016385 | GLO | kilogram |  | technosphere | polypropylene, granulate
market for hydrochloric acid, without water, in 30% solution state | 0.0005495 | RER | kilogram |  | technosphere | hydrochloric acid, without water, in 30% solution state
market for zinc | 0.0043718 | GLO | kilogram |  | technosphere | zinc
market for polyethylene terephthalate, granulate, amorphous | 0.012259 | GLO | kilogram |  | technosphere | polyethylene terephthalate, granulate, amorphous
market for tap water | 0.28 | Europe without Switzerland | kilogram |  | technosphere | tap water
market for aluminium alloy, AlLi | 0.7356 | GLO | kilogram |  | technosphere | aluminium alloy, AlLi
laminating service, foil, with acrylic binder | 0.055657 | RER | square meter |  | technosphere | laminating service, foil, with acrylic binder
market for nitric acid, without water, in 50% solution state | 0.001268 | RER w/o RU | kilogram |  | technosphere | nitric acid, without water, in 50% solution state
market for glass fibre | 0.0031626 | GLO | kilogram |  | technosphere | glass fibre
market for potassium carbonate | 0.00119 | GLO | kilogram |  | technosphere | potassium carbonate
market for tin | 0.0020762 | GLO | kilogram |  | technosphere | tin
market for polycarbonate | 0.00050502 | GLO | kilogram |  | technosphere | polycarbonate
reinforcing steel production | 0.017636 | Europe without Austria | kilogram |  | technosphere | reinforcing steel
Activity | lead acid battery, for lorry
reference product | lead acid battery, for lorry
location | RER
unit | kilogram
comment
production amount | 1
type | process
Exchanges
name | amount | location | unit | categories | type | reference product | comment
market for copper, cathode | 0.00978 | GLO | kilogram |  | technosphere | copper, cathode
market for sulfuric acid | 0.07823 | RER | kilogram |  | technosphere | sulfuric acid
market for lead | 0.6675 | GLO | kilogram |  | technosphere | lead
Lead | 4.81e-06 | None | kilogram | water | biosphere
market for liquefied petroleum gas | 0.0027809 | Europe without Switzerland | kilogram |  | technosphere | liquefied petroleum gas
market for polyethylene, high density, granulate, recycled | 0.008372 | Europe without Switzerland | kilogram |  | technosphere | polyethylene, high density, granulate, recycled
market for water, deionised | 0.1369 | Europe without Switzerland | kilogram |  | technosphere | water, deionised
market group for electricity, low voltage | 1.33 | ENTSO-E | kilowatt hour |  | technosphere | electricity, low voltage
heat and power co-generation, natural gas, 1MW electrical, lean burn | 1.671 | Europe without Switzerland | megajoule |  | technosphere | heat, district or industrial, natural gas
lead acid battery, for lorry | 1 | RER | kilogram |  | production | lead acid battery, for lorry
glass fibre reinforced plastic production, polyamide, injection moulded | 0.01956 | RER | kilogram |  | technosphere | glass fibre reinforced plastic, polyamide, injection moulded
market for diesel | 0.002381 | Europe without Switzerland | kilogram |  | technosphere | diesel
market for polypropylene, granulate | 0.0307 | GLO | kilogram |  | technosphere | polypropylene, granulate
air separation, cryogenic | 0.0221 | RER | kilogram |  | technosphere | oxygen, liquid
market for antimony | 0.006943 | GLO | kilogram |  | technosphere | antimony
Lead | 1.24e-06 | None | kilogram | air | biosphere
market for glass fibre | 0.019558 | GLO | kilogram |  | technosphere | glass fibre
arsine production | 0.0002934 | GLO | kilogram |  | technosphere | arsine
Activity | other components, for hybrid electric lorry
reference product | other components, for hybrid electric lorry
location | RER
unit | kilogram
comment
production amount | 1
type | process
Exchanges
name | amount | location | unit | categories | type | reference product | comment
market for copper, cathode | 0.155 | GLO | kilogram |  | technosphere | copper, cathode
market for steel, low-alloyed | 0.3317 | GLO | kilogram |  | technosphere | steel, low-alloyed
metal working, average for copper product manufacturing | 0.155 | RER | kilogram |  | technosphere | metal working, average for copper product manufacturing
other components, for hybrid electric lorry | 1 | RER | kilogram |  | production | other components, for hybrid electric lorry
market for lubricating oil | 0.07537 | RER | kilogram |  | technosphere | lubricating oil
metal working, average for steel product manufacturing | 0.3317 | RER | kilogram |  | technosphere | metal working, average for steel product manufacturing
market for ethylene glycol | 0.06307 | GLO | kilogram |  | technosphere | ethylene glycol
market for phenolic resin | 0.3749 | RER | kilogram |  | technosphere | phenolic resin
Activity | other components, for electric lorry
reference product | other components, for electric lorry
location | RER
unit | kilogram
comment
production amount | 1
type | process
Exchanges
name | amount | location | unit | categories | type | reference product | comment
market for copper, cathode | 0.1705 | GLO | kilogram |  | technosphere | copper, cathode
market for steel, low-alloyed | 0.3298 | GLO | kilogram |  | technosphere | steel, low-alloyed
metal working, average for copper product manufacturing | 0.1705 | RER | kilogram |  | technosphere | metal working, average for copper product manufacturing
market for lubricating oil | 0.03038 | RER | kilogram |  | technosphere | lubricating oil
other components, for electric lorry | 1 | RER | kilogram |  | production | other components, for electric lorry
metal working, average for steel product manufacturing | 0.3298 | RER | kilogram |  | technosphere | metal working, average for steel product manufacturing
market for ethylene glycol | 0.0571 | GLO | kilogram |  | technosphere | ethylene glycol
market for phenolic resin | 0.4122 | RER | kilogram |  | technosphere | phenolic resin
Activity | retarder, for lorry
reference product | retarder, for lorry
location | RER
unit | kilogram
comment
production amount | 1
type | process
Exchanges
name | amount | location | unit | categories | type | reference product | comment
market for steel, low-alloyed | 1 | GLO | kilogram |  | technosphere | steel, low-alloyed
Occupation, industrial area | 0.02439 | None | square meter-year | natural resource::land | biosphere
Transformation, to industrial area | 0.02439 | None | square meter | natural resource::land | biosphere
retarder, for lorry | 1 | RER | kilogram |  | production | retarder, for lorry
metal working, average for steel product manufacturing | 1 | RER | kilogram |  | technosphere | metal working, average for steel product manufacturing
Activity | assembly operation, for lorry
reference product | assembly operation, for lorry
location | RER
unit | kilogram
comment
production amount | 1
type | process
Exchanges
name | amount | location | unit | categories | type | reference product | comment
treatment of wastewater from lorry production, capacity 4.7E10l/year | -0.005647 | CH | cubic meter |  | technosphere | wastewater from lorry production
market group for electricity, low voltage | 0.10081 | ENTSO-E | kilowatt hour |  | technosphere | electricity, low voltage
heat and power co-generation, natural gas, 1MW electrical, lean burn | 0.65678 | Europe without Switzerland | megajoule |  | technosphere | heat, district or industrial, natural gas
market for tap water | 5.647 | Europe without Switzerland | kilogram |  | technosphere | tap water
market for transport, freight, lorry >32 metric ton, EURO6 | 0.1 | RER | ton kilometer |  | technosphere | transport, freight, lorry >32 metric ton, EURO6
assembly operation, for lorry | 1 | RER | kilogram |  | production | assembly operation, for lorry
Activity | exhaust system, for lorry
reference product | exhaust system, for lorry
location | RER
unit | kilogram
comment
production amount | 1
type | process
Exchanges
name | amount | location | unit | categories | type | reference product | comment
market for platinum | 0.00015 | GLO | kilogram |  | technosphere | platinum
market for steel, low-alloyed | 0.96985 | GLO | kilogram |  | technosphere | steel, low-alloyed
market group for electricity, low voltage | 0.4598 | ENTSO-E | kilowatt hour |  | technosphere | electricity, low voltage
market for ceramic tile | 0.03 | GLO | kilogram |  | technosphere | ceramic tile
metal working, average for steel product manufacturing | 0.96985 | RER | kilogram |  | technosphere | metal working, average for steel product manufacturing
exhaust system, for lorry | 1 | RER | kilogram |  | production | exhaust system, for lorry
Activity | cabin, for lorry
reference product | cabin, for lorry
location | RER
unit | kilogram
comment
production amount | 1
type | process
Exchanges
name | amount | location | unit | categories | type | reference product | comment
magnesium production, electrolysis | 0.0006888 | RoW | kilogram |  | technosphere | magnesium
market for copper, cathode | 0.021846 | GLO | kilogram |  | technosphere | copper, cathode
metal working, average for aluminium product manufacturing | 0.01304 | RER | kilogram |  | technosphere | metal working, average for aluminium product manufacturing
treatment of wastewater from lorry production, capacity 4.7E10l/year | -1.98e-05 | CH | cubic meter |  | technosphere | wastewater from lorry production
market for acetylene | 5.26e-06 | RER | kilogram |  | technosphere | acetylene
market group for electricity, low voltage | 0.59537 | ENTSO-E | kilowatt hour |  | technosphere | electricity, low voltage
metal working, average for copper product manufacturing | 0.021846 | RER | kilogram |  | technosphere | metal working, average for copper product manufacturing
market for natural gas, high pressure | 0.0016534 | CH | cubic meter |  | technosphere | natural gas, high pressure
heat and power co-generation, natural gas, 1MW electrical, lean burn | 1.4838 | Europe without Switzerland | megajoule |  | technosphere | heat, district or industrial, natural gas
market for nitrogen, liquid | 0.0001575 | RER | kilogram |  | technosphere | nitrogen, liquid
market for polypropylene, granulate | 0.18544 | GLO | kilogram |  | technosphere | polypropylene, granulate
air separation, cryogenic | 7.87e-05 | RER | kilogram |  | technosphere | oxygen, liquid
market for carbon dioxide, liquid | 0.0003412 | RER | kilogram |  | technosphere | carbon dioxide, liquid
market for flat glass, coated | 0.11471 | RER | kilogram |  | technosphere | flat glass, coated
market for zinc | 0.000285 | GLO | kilogram |  | technosphere | zinc
market for reinforcing steel | 0.43979 | GLO | kilogram |  | technosphere | reinforcing steel
market for tap water | 0.01984 | Europe without Switzerland | kilogram |  | technosphere | tap water
market for synthetic rubber | 0.00811 | GLO | kilogram |  | technosphere | synthetic rubber
market for aluminium alloy, AlLi | 0.01304 | GLO | kilogram |  | technosphere | aluminium alloy, AlLi
market for electrostatic paint | 0.03379 | GLO | kilogram |  | technosphere | electrostatic paint
metal working, average for steel product manufacturing | 0.43979 | RER | kilogram |  | technosphere | metal working, average for steel product manufacturing
cabin, for lorry | 1 | RER | kilogram |  | production | cabin, for lorry
market for phenolic resin | 0.15315 | RER | kilogram |  | technosphere | phenolic resin
Activity | frame, blanks and saddle, for lorry
reference product | frame, blanks and saddle, for lorry
location | RER
unit | kilogram
comment
production amount | 1
type | process
Exchanges
name | amount | location | unit | categories | type | reference product | comment
metal working, average for aluminium product manufacturing | 0.1571 | RER | kilogram |  | technosphere | metal working, average for aluminium product manufacturing
Occupation, industrial area | 0.01874 | None | square meter-year | natural resource::land | biosphere
Transformation, to industrial area | 0.01874 | None | square meter | natural resource::land | biosphere
market for reinforcing steel | 0.8439 | GLO | kilogram |  | technosphere | reinforcing steel
market for aluminium alloy, AlLi | 0.1571 | GLO | kilogram |  | technosphere | aluminium alloy, AlLi
metal working, average for steel product manufacturing | 0.8439 | RER | kilogram |  | technosphere | metal working, average for steel product manufacturing
frame, blanks and saddle, for lorry | 1 | RER | kilogram |  | production | frame, blanks and saddle, for lorry
welding, arc, aluminium | 0.001756 | RER | meter |  | technosphere | welding, arc, aluminium
Activity | internal combustion engine, for lorry
reference product | internal combustion engine, for lorry
location | RER
unit | kilogram
comment
production amount | 1
type | process
Exchanges
name | amount | location | unit | categories | type | reference product | comment
market for copper, cathode | 0.01 | GLO | kilogram |  | technosphere | copper, cathode
metal working, average for aluminium product manufacturing | 0.15 | RER | kilogram |  | technosphere | metal working, average for aluminium product manufacturing
Hydrogen chloride | 0.000695 | None | kilogram | air | biosphere
market for steel, low-alloyed | 0.3 | GLO | kilogram |  | technosphere | steel, low-alloyed
market group for electricity, low voltage | 0.645 | ENTSO-E | kilowatt hour |  | technosphere | electricity, low voltage
metal working, average for copper product manufacturing | 0.01 | RER | kilogram |  | technosphere | metal working, average for copper product manufacturing
Hydrogen sulfide | 1.18e-06 | None | kilogram | air | biosphere
Carbon monoxide, fossil | 0.0005529 | None | kilogram | air | biosphere
Sulfur dioxide | 0.00856 | None | kilogram | air | biosphere
Methane, fossil | 0.00727 | None | kilogram | air | biosphere
market for cast iron | 0.45 | GLO | kilogram |  | technosphere | cast iron
Occupation, industrial area | 0.0158 | None | square meter-year | natural resource::land | biosphere
Carbon dioxide, fossil | 2.456 | None | kilogram | air | biosphere
Ammonium, ion | 4.58e-06 | None | kilogram | water | biosphere
Transformation, to industrial area | 0.0158 | None | square meter | natural resource::land | biosphere
COD, Chemical Oxygen Demand | 0.000223 | None | kilogram | water | biosphere
market for synthetic rubber | 0.045 | GLO | kilogram |  | technosphere | synthetic rubber
market for aluminium alloy, AlLi | 0.15 | GLO | kilogram |  | technosphere | aluminium alloy, AlLi
BOD5, Biological Oxygen Demand | 0.000129 | None | kilogram | water | biosphere
metal working, average for steel product manufacturing | 0.45 | RER | kilogram |  | technosphere | metal working, average for steel product manufacturing
Nitrogen oxides | 0.00708 | None | kilogram | air | biosphere
internal combustion engine, for lorry | 1 | RER | kilogram |  | production | internal combustion engine, for lorry
market for phenolic resin | 0.45 | RER | kilogram |  | technosphere | phenolic resin
Activity | tires and wheels, for lorry
reference product | tires and wheels, for lorry
location | RER
unit | kilogram
comment
production amount | 1
type | process
Exchanges
name | amount | location | unit | categories | type | reference product | comment
treatment of wastewater from lorry production, capacity 4.7E10l/year | -0.020492 | CH | cubic meter |  | technosphere | wastewater from lorry production
market for steel, low-alloyed | 0.5027 | GLO | kilogram |  | technosphere | steel, low-alloyed
market for acetylene | 8.11e-05 | RER | kilogram |  | technosphere | acetylene
market for natural gas, high pressure | 0.182 | CH | cubic meter |  | technosphere | natural gas, high pressure
metal working, average for chromium steel product manufacturing | 0.164 | RER | kilogram |  | technosphere | metal working, average for chromium steel product manufacturing
heat and power co-generation, natural gas, 1MW electrical, lean burn | 1.867 | Europe without Switzerland | megajoule |  | technosphere | heat, district or industrial, natural gas
market for steel, chromium steel 18/8, hot rolled | 0.164 | GLO | kilogram |  | technosphere | steel, chromium steel 18/8, hot rolled
air separation, cryogenic | 0.00048178 | RER | kilogram |  | technosphere | oxygen, liquid
market for carbon dioxide, liquid | 0.0026 | RER | kilogram |  | technosphere | carbon dioxide, liquid
market for tap water | 20.4918 | Europe without Switzerland | kilogram |  | technosphere | tap water
market for synthetic rubber | 0.1665 | GLO | kilogram |  | technosphere | synthetic rubber
market for acrylonitrile | 0.1665 | GLO | kilogram |  | technosphere | acrylonitrile
metal working, average for steel product manufacturing | 0.5027 | RER | kilogram |  | technosphere | metal working, average for steel product manufacturing
tires and wheels, for lorry | 1 | RER | kilogram |  | production | tires and wheels, for lorry