## sodium-ion batteries
Database | SIB
format | Excel
Activity | 21700 container production, for SIB battery
comment | Source: Zhang, S., Steubing, B., Potter, H. K., Hansson, P. A., & Nordberg, Å. (2024). Future climate impacts of sodium-ion batteries. Resources, Conservation and Recycling, 202, 107362. https://doi.org/10.1016/j.resconrec.2023.107362
location | RER
reference product | 21700 container, for SIB battery
type | process
unit | kilogram
source | Zhang, S., Steubing, B., Potter, H. K., Hansson, P. A., & Nordberg, Å. (2024). Future climate impacts of sodium-ion batteries. Resources, Conservation and Recycling, 202, 107362. https://doi.org/10.1016/j.resconrec.2023.107362
Exchanges
name | amount | database | location | unit | type | reference product
21700 container production, for SIB battery | 1 | SIB | RER | kilogram | production | 21700 container, for SIB battery
cleaning surface production, for SIB battery | 1.214 | SIB | RER | square meter | technosphere | cleaning surface
nickel plating | 1.214 | SIB | RER | square meter | technosphere | nickel plating
market for nylon 6 | 0.0211 | ei_3.9.1_cutoff | RER | kilogram | technosphere | nylon 6
market for transport, freight, lorry, unspecified | 0.0979 | ei_3.9.1_cutoff | RER | ton kilometer | technosphere | transport, freight, lorry, unspecified
market group for transport, freight train | 0.5874 | ei_3.9.1_cutoff | RER | ton kilometer | technosphere | transport, freight train
metal working factory construction | 4e-10 | ei_3.9.1_cutoff | RER | unit | technosphere | metal working factory
sheet rolling, steel | 0.979 | ei_3.9.1_cutoff | RER | kilogram | technosphere | sheet rolling, steel
steel production, converter, low-alloyed | 0.979 | ei_3.9.1_cutoff | RER | kilogram | technosphere | steel, low-alloyed
Activity | nickel plating
comment | Source: Zhang, S., Steubing, B., Potter, H. K., Hansson, P. A., & Nordberg, Å. (2024). Future climate impacts of sodium-ion batteries. Resources, Conservation and Recycling, 202, 107362. https://doi.org/10.1016/j.resconrec.2023.107362
location | RER
reference product | nickel plating
unit | square meter
source | Zhang, S., Steubing, B., Potter, H. K., Hansson, P. A., & Nordberg, Å. (2024). Future climate impacts of sodium-ion batteries. Resources, Conservation and Recycling, 202, 107362. https://doi.org/10.1016/j.resconrec.2023.107362
Exchanges
name | amount | database | location | unit | categories | type | reference product
Nickel II | 3.74e-07 | biosphere3 |  | kilogram | air | biosphere
Nickel | 0.00937 | biosphere3 |  | kilogram | natural resource::in ground | biosphere
Nickel II | 1.6e-05 | biosphere3 |  | kilogram | water | biosphere
nickel plating | 1 | SIB | RER | square meter |  | production | nickel plating
market for wastewater, average | -0.008 | ei_3.9.1_cutoff | Europe without Switzerland | cubic meter |  | technosphere | wastewater, average
market for water, deionised | 8 | ei_3.9.1_cutoff | Europe without Switzerland | kilogram |  | technosphere | water, deionised
market group for electricity, medium voltage | 0.0427 | ei_3.9.1_cutoff | RER | kilowatt hour |  | technosphere | electricity, medium voltage
treatment of average incineration residue, residual material landfill | -0.000472 | ei_3.9.1_cutoff | RoW | kilogram |  | technosphere | average incineration residue
Activity | binder production, CMC-SBR, for SIB battery
comment | Source: Zhang, S., Steubing, B., Potter, H. K., Hansson, P. A., & Nordberg, Å. (2024). Future climate impacts of sodium-ion batteries. Resources, Conservation and Recycling, 202, 107362. https://doi.org/10.1016/j.resconrec.2023.107362
location | RER
reference product | binder, CMC-SBR
type | process
unit | kilogram
source | Zhang, S., Steubing, B., Potter, H. K., Hansson, P. A., & Nordberg, Å. (2024). Future climate impacts of sodium-ion batteries. Resources, Conservation and Recycling, 202, 107362. https://doi.org/10.1016/j.resconrec.2023.107362
Exchanges
name | amount | database | location | unit | type | reference product
binder production, CMC-SBR, for SIB battery | 1 | SIB | RER | kilogram | production | binder, CMC-SBR
market for carboxymethyl cellulose, powder | 0.7 | ei_3.9.1_cutoff | GLO | kilogram | technosphere | carboxymethyl cellulose, powder
market for styrene butadiene rubber (SBR) | 0.3 | ei_3.9.1_cutoff | RER | kilogram | technosphere | styrene butadiene rubber (SBR)
Activity | binder production, PVDF, for SIB battery
comment | Source: Zhang, S., Steubing, B., Potter, H. K., Hansson, P. A., & Nordberg, Å. (2024). Future climate impacts of sodium-ion batteries. Resources, Conservation and Recycling, 202, 107362. https://doi.org/10.1016/j.resconrec.2023.107362
location | RER
reference product | binder, PVDF
type | process
unit | kilogram
source | Zhang, S., Steubing, B., Potter, H. K., Hansson, P. A., & Nordberg, Å. (2024). Future climate impacts of sodium-ion batteries. Resources, Conservation and Recycling, 202, 107362. https://doi.org/10.1016/j.resconrec.2023.107362
Exchanges
name | amount | database | location | unit | categories | type | reference product
Heat, waste | 151.2 | biosphere3 |  | megajoule | air | biosphere
binder production, PVDF, for SIB battery | 1 | SIB | RER | kilogram |  | production | binder, PVDF
1,2-Dichloro-1,1-difluoroethane (R-132b) production | 2.2 | SIB | RER | kilogram |  | technosphere | R-132b
market for acetoacetic acid | 0.1 | ei_3.9.1_cutoff | GLO | kilogram |  | technosphere | acetoacetic acid
market for butene, mixed | 0.48 | ei_3.9.1_cutoff | RER | kilogram |  | technosphere | butene, mixed
market for hydrogen, liquid | 0.13 | ei_3.9.1_cutoff | RER | kilogram |  | technosphere | hydrogen, liquid
market for sodium tetrahydridoborate | 0.1 | ei_3.9.1_cutoff | GLO | kilogram |  | technosphere | sodium tetrahydridoborate
market for wastewater, average | -0.002 | ei_3.9.1_cutoff | Europe without Switzerland | cubic meter |  | technosphere | wastewater, average
market for water, decarbonised | 0.15 | ei_3.9.1_cutoff | RoW | kilogram |  | technosphere | water, decarbonised
market group for electricity, medium voltage | 42 | ei_3.9.1_cutoff | RER | kilowatt hour |  | technosphere | electricity, medium voltage
Activity | cleaning surface production, for SIB battery
comment | Source: Zhang, S., Steubing, B., Potter, H. K., Hansson, P. A., & Nordberg, Å. (2024). Future climate impacts of sodium-ion batteries. Resources, Conservation and Recycling, 202, 107362. https://doi.org/10.1016/j.resconrec.2023.107362
location | RER
reference product | cleaning surface
type | process
unit | square meter
source | Zhang, S., Steubing, B., Potter, H. K., Hansson, P. A., & Nordberg, Å. (2024). Future climate impacts of sodium-ion batteries. Resources, Conservation and Recycling, 202, 107362. https://doi.org/10.1016/j.resconrec.2023.107362
Exchanges
name | amount | database | location | unit | type | reference product
cleaning surface production, for SIB battery | 1 | SIB | RER | square meter | production | cleaning surface
market for sulfuric acid | 0.0018 | ei_3.9.1_cutoff | RER | kilogram | technosphere | sulfuric acid
market for wastewater, average | -0.016 | ei_3.9.1_cutoff | Europe without Switzerland | cubic meter | technosphere | wastewater, average
market for water, deionised | 16 | ei_3.9.1_cutoff | Europe without Switzerland | kilogram | technosphere | water, deionised
market group for electricity, medium voltage | 0.42 | ei_3.9.1_cutoff | RER | kilowatt hour | technosphere | electricity, medium voltage
soda ash, light, crystalline, heptahydrate, to generic market for neutralising agent | 0.001 | ei_3.9.1_cutoff | GLO | kilogram | technosphere | neutralising agent, sodium hydroxide-equivalent
Activity | hard carbon, from pitch, for SIB battery
comment | Source: Zhang, S., Steubing, B., Potter, H. K., Hansson, P. A., & Nordberg, Å. (2024). Future climate impacts of sodium-ion batteries. Resources, Conservation and Recycling, 202, 107362. https://doi.org/10.1016/j.resconrec.2023.107362
location | RER
reference product | hard carbon, from pitch
type | process
unit | kilogram
source | Zhang, S., Steubing, B., Potter, H. K., Hansson, P. A., & Nordberg, Å. (2024). Future climate impacts of sodium-ion batteries. Resources, Conservation and Recycling, 202, 107362. https://doi.org/10.1016/j.resconrec.2023.107362
Exchanges
name | amount | database | location | unit | categories | type | reference product
Carbon dioxide, fossil | 0.069637 | biosphere3 |  | kilogram | air | biosphere
Heat, waste | 3.5064 | biosphere3 |  | megajoule | air | biosphere
Nitric oxide | 0.038678 | biosphere3 |  | kilogram | air | biosphere
Nitrogen dioxide | 0.0031208 | biosphere3 |  | kilogram | water::surface water | biosphere
Sulfur oxides | 0.041749 | biosphere3 |  | kilogram | air | biosphere
hard carbon, from pitch, for SIB battery | 1 | SIB | RER | kilogram |  | production | hard carbon, from pitch
market for nitrogen, liquid | 0.23882 | ei_3.9.1_cutoff | RER | kilogram |  | technosphere | nitrogen, liquid
market for benzaldehyde | 0.1 | ei_3.9.1_cutoff | RER | kilogram |  | technosphere | benzaldehyde
market for chemical factory, organics | 4e-10 | ei_3.9.1_cutoff | GLO | unit |  | technosphere | chemical factory, organics
market for pitch | 1 | ei_3.9.1_cutoff | Europe without Switzerland | kilogram |  | technosphere | pitch
market for sulfuric acid | 0.05 | ei_3.9.1_cutoff | RER | kilogram |  | technosphere | sulfuric acid
market for transport, freight, lorry, unspecified | 0.115 | ei_3.9.1_cutoff | RER | ton kilometer |  | technosphere | transport, freight, lorry, unspecified
market for wastewater, average | -0.40563 | ei_3.9.1_cutoff | Europe without Switzerland | cubic meter |  | technosphere | wastewater, average
market group for electricity, medium voltage | 0.013466 | ei_3.9.1_cutoff | RER | kilowatt hour |  | technosphere | electricity, medium voltage
market group for heat, district or industrial, natural gas | 0.10919 | ei_3.9.1_cutoff | RER | megajoule |  | technosphere | heat, district or industrial, natural gas
market group for transport, freight train | 0.69 | ei_3.9.1_cutoff | RER | ton kilometer |  | technosphere | transport, freight train
Activity | anode production, NMMT, with fossil based precursor, for SIB battery
comment | Source: Zhang, S., Steubing, B., Potter, H. K., Hansson, P. A., & Nordberg, Å. (2024). Future climate impacts of sodium-ion batteries. Resources, Conservation and Recycling, 202, 107362. https://doi.org/10.1016/j.resconrec.2023.107362
location | RER
reference product | anode, NMMT, with fossil based precursor
type | process
unit | kilogram
source | Zhang, S., Steubing, B., Potter, H. K., Hansson, P. A., & Nordberg, Å. (2024). Future climate impacts of sodium-ion batteries. Resources, Conservation and Recycling, 202, 107362. https://doi.org/10.1016/j.resconrec.2023.107362
Exchanges
name | amount | database | location | unit | categories | type | reference product
Heat, waste | 193.1535 | biosphere3 |  | megajoule | air | biosphere
anode production, NMMT, with fossil based precursor, for SIB battery | 16.562 | SIB | RER | kilogram |  | production | anode, NMMT, with fossil based precursor
binder production, CMC-SBR, for SIB battery | 0.70765 | SIB | RER | kilogram |  | technosphere | binder, CMC-SBR
hard carbon, from pitch, for SIB battery | 13.0207 | SIB | RER | kilogram |  | technosphere | hard carbon, from pitch
market for aluminium collector foil, for Li-ion battery | 2.4091 | ei_3.9.1_cutoff | GLO | kilogram |  | technosphere | aluminium collector foil, for Li-ion battery
market for carbon black | 0.42459 | ei_3.9.1_cutoff | GLO | kilogram |  | technosphere | carbon black
market for transport, freight, lorry, unspecified | 1.6562 | ei_3.9.1_cutoff | RER | ton kilometer |  | technosphere | transport, freight, lorry, unspecified
market group for electricity, medium voltage | 53.6537 | ei_3.9.1_cutoff | RER | kilowatt hour |  | technosphere | electricity, medium voltage
market group for transport, freight train | 9.9372 | ei_3.9.1_cutoff | RER | ton kilometer |  | technosphere | transport, freight train
Activity | NMMT active material production, for SIB battery
comment | Source: Zhang, S., Steubing, B., Potter, H. K., Hansson, P. A., & Nordberg, Å. (2024). Future climate impacts of sodium-ion batteries. Resources, Conservation and Recycling, 202, 107362. https://doi.org/10.1016/j.resconrec.2023.107362
location | RER
reference product | NMMT active material
type | process
unit | kilogram
source | Zhang, S., Steubing, B., Potter, H. K., Hansson, P. A., & Nordberg, Å. (2024). Future climate impacts of sodium-ion batteries. Resources, Conservation and Recycling, 202, 107362. https://doi.org/10.1016/j.resconrec.2023.107362
Exchanges
name | amount | database | location | unit | categories | type | reference product
Carbon dioxide, fossil | 0.353 | biosphere3 |  | kilogram | air | biosphere
Heat, waste | 10.7109 | biosphere3 |  | megajoule | air | biosphere
NMMT active material production, for SIB battery | 1 | SIB | RER | kilogram |  | production | NMMT active material
magnesium hydroxide production | 0.0275 | SIB | RER | kilogram |  | technosphere | magnesium hydroxide
nickel carbonate production | 0.336 | SIB | RER | kilogram |  | technosphere | nickel carbonate, anhydrous, at plant
market for chemical factory, organics | 4e-10 | ei_3.9.1_cutoff | GLO | unit |  | technosphere | chemical factory, organics
market for manganese dioxide | 0.41 | ei_3.9.1_cutoff | GLO | kilogram |  | technosphere | manganese dioxide
market for soda ash, dense | 0.55 | ei_3.9.1_cutoff | GLO | kilogram |  | technosphere | soda ash, dense
market for titanium dioxide | 0.0377 | ei_3.9.1_cutoff | RER | kilogram |  | technosphere | titanium dioxide
market for transport, freight, lorry, unspecified | 0.136 | ei_3.9.1_cutoff | RER | ton kilometer |  | technosphere | transport, freight, lorry, unspecified
market group for electricity, medium voltage | 0.0308 | ei_3.9.1_cutoff | RER | kilowatt hour |  | technosphere | electricity, medium voltage
market group for heat, district or industrial, natural gas | 10.6 | ei_3.9.1_cutoff | RER | megajoule |  | technosphere | heat, district or industrial, natural gas
market group for transport, freight train | 0.817 | ei_3.9.1_cutoff | RER | ton kilometer |  | technosphere | transport, freight train
Activity | cathode production, NMMT, for SIB battery
comment | Source: Zhang, S., Steubing, B., Potter, H. K., Hansson, P. A., & Nordberg, Å. (2024). Future climate impacts of sodium-ion batteries. Resources, Conservation and Recycling, 202, 107362. https://doi.org/10.1016/j.resconrec.2023.107362 Local inventory correction, 2026-10-17 (approved): restore the NMMT cathode aluminium current collector reported by Zhang et al. (2024), DOI 10.1016/j.resconrec.2023.107362, supplementary workbook https://ars.els-cdn.com/content/image/1-s2.0-S0921344923004962-mmc2.xlsx, sheet inventory_chemical, D23 = 2.4090925790870865 kg foil per D29 = 20.99776988685781 kg cathode batch (0.11473087818696887 kg foil/kg cathode). The original batch basis is retained: this exchange is a batch input, not a per-kg input. Active material D18 + binder D19 + carbon D20 + collector D23 reproduce the cathode output D29. The anode has a separate collector already included in its own inventory; this correction restores only the omitted cathode collector. Cell input, cell mass, electricity, transport and other recipes are retained. This restores one documented material omission and does not validate the complete battery design or lifetime.
location | RER
reference product | cathode, NMMT
type | process
unit | kilogram
source | Zhang, S., Steubing, B., Potter, H. K., Hansson, P. A., & Nordberg, Å. (2024). Future climate impacts of sodium-ion batteries. Resources, Conservation and Recycling, 202, 107362. https://doi.org/10.1016/j.resconrec.2023.107362
Exchanges
name | amount | database | location | unit | categories | type | reference product | comment
Heat, waste | 592.8633 | biosphere3 |  | megajoule | air | biosphere
cathode production, NMMT, for SIB battery | 20.9978 | SIB | RER | kilogram |  | production | cathode, NMMT
binder production, PVDF, for SIB battery | 0.37177 | SIB | RER | kilogram |  | technosphere | binder, PVDF
NMMT active material production, for SIB battery | 17.8451 | SIB | RER | kilogram |  | technosphere | NMMT active material
market for carbon black | 0.37177 | ei_3.9.1_cutoff | GLO | kilogram |  | technosphere | carbon black
market for transport, freight, lorry, unspecified | 2.992 | ei_3.9.1_cutoff | RER | ton kilometer |  | technosphere | transport, freight, lorry, unspecified
market group for electricity, medium voltage | 94.2147 | ei_3.9.1_cutoff | RER | kilowatt hour |  | technosphere | electricity, medium voltage
market group for electricity, medium voltage | 70.4695 | ei_3.9.1_cutoff | RER | kilowatt hour |  | technosphere | electricity, medium voltage
market group for transport, freight train | 17.9522 | ei_3.9.1_cutoff | RER | ton kilometer |  | technosphere | transport, freight train
market for aluminium collector foil, for Li-ion battery | 2.4091 | ei_3.9.1_cutoff | GLO | kilogram |  | technosphere | aluminium collector foil, for Li-ion battery | Local inventory correction, 2026-10-17 (approved): restore the NMMT cathode aluminium current collector reported by Zhang et al. (2024), DOI 10.1016/j.resconrec.2023.107362, supplementary workbook https://ars.els-cdn.com/content/image/1-s2.0-S0921344923004962-mmc2.xlsx, sheet inventory_chemical, D23 = 2.4090925790870865 kg foil per D29 = 20.99776988685781 kg cathode batch (0.11473087818696887 kg foil/kg cathode). The original batch basis is retained: this exchange is a batch input, not a per-kg input. Active material D18 + binder D19 + carbon D20 + collector D23 reproduce the cathode output D29. The anode has a separate collector already included in its own inventory; this correction restores only the omitted cathode collector. Cell input, cell mass, electricity, transport and other recipes are retained. This restores one documented material omission and does not validate the complete battery design or lifetime.
Activity | anode production, NVPF, with fossil based precursor, for SIB battery
comment | Source: Zhang, S., Steubing, B., Potter, H. K., Hansson, P. A., & Nordberg, Å. (2024). Future climate impacts of sodium-ion batteries. Resources, Conservation and Recycling, 202, 107362. https://doi.org/10.1016/j.resconrec.2023.107362
location | RER
reference product | anode, NVPF, with fossil based precursor
type | process
unit | kilogram
source | Zhang, S., Steubing, B., Potter, H. K., Hansson, P. A., & Nordberg, Å. (2024). Future climate impacts of sodium-ion batteries. Resources, Conservation and Recycling, 202, 107362. https://doi.org/10.1016/j.resconrec.2023.107362
Exchanges
name | amount | database | location | unit | categories | type | reference product
Heat, waste | 151.3807 | biosphere3 |  | megajoule | air | biosphere
anode production, NVPF, with fossil based precursor, for SIB battery | 13.0182 | SIB | RER | kilogram |  | production | anode, NVPF, with fossil based precursor
binder production, CMC-SBR, for SIB battery | 0.55461 | SIB | RER | kilogram |  | technosphere | binder, CMC-SBR
hard carbon, from pitch, for SIB battery | 10.2048 | SIB | RER | kilogram |  | technosphere | hard carbon, from pitch
market for aluminium collector foil, for Li-ion battery | 1.926 | ei_3.9.1_cutoff | GLO | kilogram |  | technosphere | aluminium collector foil, for Li-ion battery
market for carbon black | 0.33276 | ei_3.9.1_cutoff | GLO | kilogram |  | technosphere | carbon black
market for transport, freight, lorry, unspecified | 1.3018 | ei_3.9.1_cutoff | RER | ton kilometer |  | technosphere | transport, freight, lorry, unspecified
market group for electricity, medium voltage | 42.0502 | ei_3.9.1_cutoff | RER | kilowatt hour |  | technosphere | electricity, medium voltage
market group for transport, freight train | 7.8109 | ei_3.9.1_cutoff | RER | ton kilometer |  | technosphere | transport, freight train
Activity | NVPF active material production, for SIB battery
comment | Source: Zhang, S., Steubing, B., Potter, H. K., Hansson, P. A., & Nordberg, Å. (2024). Future climate impacts of sodium-ion batteries. Resources, Conservation and Recycling, 202, 107362. https://doi.org/10.1016/j.resconrec.2023.107362
location | RER
reference product | NVPF active material
unit | kilogram
source | Zhang, S., Steubing, B., Potter, H. K., Hansson, P. A., & Nordberg, Å. (2024). Future climate impacts of sodium-ion batteries. Resources, Conservation and Recycling, 202, 107362. https://doi.org/10.1016/j.resconrec.2023.107362
Exchanges
name | amount | database | location | unit | categories | type | reference product
Heat, waste | 0.00198 | biosphere3 |  | megajoule | air | biosphere
Water | -0.075 | biosphere3 |  | cubic meter | water | biosphere
Water, cooling, unspecified natural origin | 0.075 | biosphere3 |  | cubic meter | natural resource::in water | biosphere
NVPF active material production, for SIB battery | 0.18853 | SIB | RER | kilogram |  | production | NVPF active material
vanadium phospate production, VPO4, carbon coated | 0.13862 | SIB | RER | kilogram |  | technosphere | vanadium phosphate, carbon coated
market for nitrogen, liquid | 0.077348 | ei_3.9.1_cutoff | RER | kilogram |  | technosphere | nitrogen, liquid
market for sodium fluoride | 0.059833 | ei_3.9.1_cutoff | GLO | kilogram |  | technosphere | sodium fluoride
market for transport, freight, lorry, unspecified | 0.0059833 | ei_3.9.1_cutoff | RER | ton kilometer |  | technosphere | transport, freight, lorry, unspecified
market group for heat, district or industrial, natural gas | 0.0019777 | ei_3.9.1_cutoff | RER | megajoule |  | technosphere | heat, district or industrial, natural gas
market group for municipal solid waste | -0.0099226 | ei_3.9.1_cutoff | RER | kilogram |  | technosphere | municipal solid waste
market group for transport, freight train | 0.0359 | ei_3.9.1_cutoff | RER | ton kilometer |  | technosphere | transport, freight train
Activity | cathode production, NVPF, for SIB battery
comment | Source: Zhang, S., Steubing, B., Potter, H. K., Hansson, P. A., & Nordberg, Å. (2024). Future climate impacts of sodium-ion batteries. Resources, Conservation and Recycling, 202, 107362. https://doi.org/10.1016/j.resconrec.2023.107362
location | RER
reference product | cathode, NVPF
unit | kilogram
source | Zhang, S., Steubing, B., Potter, H. K., Hansson, P. A., & Nordberg, Å. (2024). Future climate impacts of sodium-ion batteries. Resources, Conservation and Recycling, 202, 107362. https://doi.org/10.1016/j.resconrec.2023.107362
Exchanges
name | amount | database | location | unit | categories | type | reference product
Heat, waste | 627.8621 | biosphere3 |  | megajoule | air | biosphere
cathode production, NVPF, for SIB battery | 21.6121 | SIB | RER | kilogram |  | production | cathode, NVPF
binder production, PVDF, for SIB battery | 0.39372 | SIB | RER | kilogram |  | technosphere | binder, PVDF
NVPF active material production, for SIB battery | 18.8986 | SIB | RER | kilogram |  | technosphere | NVPF active material
market for aluminium collector foil, for Li-ion battery | 1.926 | ei_3.9.1_cutoff | GLO | kilogram |  | technosphere | aluminium collector foil, for Li-ion battery
market for carbon black | 0.39372 | ei_3.9.1_cutoff | GLO | kilogram |  | technosphere | carbon black
market for transport, freight, lorry, unspecified | 3.1061 | ei_3.9.1_cutoff | RER | ton kilometer |  | technosphere | transport, freight, lorry, unspecified
market group for electricity, medium voltage | 74.6296 | ei_3.9.1_cutoff | RER | kilowatt hour |  | technosphere | electricity, medium voltage
market group for electricity, medium voltage | 99.7765 | ei_3.9.1_cutoff | RER | kilowatt hour |  | technosphere | electricity, medium voltage
market group for transport, freight train | 18.6368 | ei_3.9.1_cutoff | RER | ton kilometer |  | technosphere | transport, freight train
Activity | NMVP production, Na4MnV(PO4)3
comment | Source: Zhang, S., Steubing, B., Potter, H. K., Hansson, P. A., & Nordberg, Å. (2024). Future climate impacts of sodium-ion batteries. Resources, Conservation and Recycling, 202, 107362. https://doi.org/10.1016/j.resconrec.2023.107362
location | RER
reference product | NMVP
type | process
unit | kilogram
source | Zhang, S., Steubing, B., Potter, H. K., Hansson, P. A., & Nordberg, Å. (2024). Future climate impacts of sodium-ion batteries. Resources, Conservation and Recycling, 202, 107362. https://doi.org/10.1016/j.resconrec.2023.107362
Exchanges
name | amount | database | location | unit | categories | type | reference product
Acetic acid | 0.002496 | biosphere3 |  | kilogram | air | biosphere
Carbon dioxide, fossil | 0.36174 | biosphere3 |  | kilogram | air | biosphere
Ethanol | 0.01 | biosphere3 |  | kilogram | air | biosphere
Phosphoric acid | 0.001279 | biosphere3 |  | kilogram | air | biosphere
Water | 0.000187 | biosphere3 |  | cubic meter | air | biosphere
NMVP production, Na4MnV(PO4)3 | 1 | SIB | RER | kilogram |  | production | NMVP
vanadium pentoxide production | 0.19778 | SIB | ZA | kilogram |  | technosphere | vanadium pentoxide
market for nitrogen, liquid | 0.79941 | ei_3.9.1_cutoff | RER | kilogram |  | technosphere | nitrogen, liquid
market for acetic acid, without water, in 98% solution state | 0.98709 | ei_3.9.1_cutoff | GLO | kilogram |  | technosphere | acetic acid, without water, in 98% solution state
market for chemical factory, organics | 4e-10 | ei_3.9.1_cutoff | GLO | unit |  | technosphere | chemical factory, organics
market for ethanol, without water, in 99.7% solution state, from ethylene | 0.01 | ei_3.9.1_cutoff | RER | kilogram |  | technosphere | ethanol, without water, in 99.7% solution state, from ethylene
market for isopropyl acetate | 0.65286 | ei_3.9.1_cutoff | RER | kilogram |  | technosphere | isopropyl acetate
market for manganese concentrate | 0.24997 | ei_3.9.1_cutoff | GLO | kilogram |  | technosphere | manganese concentrate
market for phosphoric acid, industrial grade, without water, in 85% solution state | 0.63938 | ei_3.9.1_cutoff | GLO | kilogram |  | technosphere | phosphoric acid, industrial grade, without water, in 85% solution state
market for soda ash, dense | 0.64093 | ei_3.9.1_cutoff | GLO | kilogram |  | technosphere | soda ash, dense
market for transport, freight train | 2.2634 | ei_3.9.1_cutoff | Europe without Switzerland | ton kilometer |  | technosphere | transport, freight train
market for transport, freight, lorry 16-32 metric ton, EURO5 | 0.40388 | ei_3.9.1_cutoff | RER | ton kilometer |  | technosphere | transport, freight, lorry 16-32 metric ton, EURO5
market for wastewater, average | -0.00082 | ei_3.9.1_cutoff | Europe without Switzerland | cubic meter |  | technosphere | wastewater, average
market group for electricity, medium voltage | 0.005 | ei_3.9.1_cutoff | RER | kilowatt hour |  | technosphere | electricity, medium voltage
market group for heat, district or industrial, natural gas | 15.561 | ei_3.9.1_cutoff | RER | megajoule |  | technosphere | heat, district or industrial, natural gas
Activity | magnesium hydroxide production
comment | Source: Zhang, S., Steubing, B., Potter, H. K., Hansson, P. A., & Nordberg, Å. (2024). Future climate impacts of sodium-ion batteries. Resources, Conservation and Recycling, 202, 107362. https://doi.org/10.1016/j.resconrec.2023.107362
location | RER
reference product | magnesium hydroxide
type | process
unit | kilogram
source | Zhang, S., Steubing, B., Potter, H. K., Hansson, P. A., & Nordberg, Å. (2024). Future climate impacts of sodium-ion batteries. Resources, Conservation and Recycling, 202, 107362. https://doi.org/10.1016/j.resconrec.2023.107362
Exchanges
name | amount | database | location | unit | categories | type | reference product
Heat, waste | 6.42 | biosphere3 |  | megajoule | air | biosphere
Occupation, mineral extraction site | 1.63 | biosphere3 |  | square meter-year | natural resource::land | biosphere
magnesium hydroxide production | 1 | SIB | RER | kilogram |  | production | magnesium hydroxide
market for lime, hydrated, loose weight | 1.2 | ei_3.9.1_cutoff | RoW | kilogram |  | technosphere | lime, hydrated, loose weight
market for sodium chloride, brine solution | 105.79 | ei_3.9.1_cutoff | GLO | kilogram |  | technosphere | sodium chloride, brine solution
market for transport, freight, lorry, unspecified | 0.12 | ei_3.9.1_cutoff | RER | ton kilometer |  | technosphere | transport, freight, lorry, unspecified
market group for electricity, medium voltage | 1.78 | ei_3.9.1_cutoff | RER | kilowatt hour |  | technosphere | electricity, medium voltage
market group for transport, freight train | 0.717 | ei_3.9.1_cutoff | RER | ton kilometer |  | technosphere | transport, freight train
Activity | anode production, NaPBA, with fossil based precursor, for SIB battery
comment | Source: Zhang, S., Steubing, B., Potter, H. K., Hansson, P. A., & Nordberg, Å. (2024). Future climate impacts of sodium-ion batteries. Resources, Conservation and Recycling, 202, 107362. https://doi.org/10.1016/j.resconrec.2023.107362
location | RER
reference product | anode, NaPBA, with fossil based precursor
unit | kilogram
source | Zhang, S., Steubing, B., Potter, H. K., Hansson, P. A., & Nordberg, Å. (2024). Future climate impacts of sodium-ion batteries. Resources, Conservation and Recycling, 202, 107362. https://doi.org/10.1016/j.resconrec.2023.107362
Exchanges
name | amount | database | location | unit | categories | type | reference product
Heat, waste | 125.3066 | biosphere3 | RER | megajoule | air | biosphere
anode production, NaPBA, with fossil based precursor, for SIB battery | 10.9586 | SIB | RER | kilogram |  | production | anode, NaPBA, with fossil based precursor
binder production, CMC-SBR, for SIB battery | 0.45837 | SIB | RER | kilogram |  | technosphere | binder, CMC-SBR
hard carbon, from pitch, for SIB battery | 8.4482 | SIB | RER | kilogram |  | technosphere | hard carbon, from pitch
market for aluminium collector foil, for Li-ion battery | 1.777 | ei_3.9.1_cutoff | GLO | kilogram |  | technosphere | aluminium collector foil, for Li-ion battery
market for carbon black | 0.27502 | ei_3.9.1_cutoff | GLO | kilogram |  | technosphere | carbon black
market for transport, freight, lorry, unspecified | 1.0959 | ei_3.9.1_cutoff | RER | ton kilometer |  | technosphere | transport, freight, lorry, unspecified
market group for electricity, medium voltage | 34.8074 | ei_3.9.1_cutoff | RER | kilowatt hour |  | technosphere | electricity, medium voltage
market group for transport, freight train | 6.5751 | ei_3.9.1_cutoff | RER | ton kilometer |  | technosphere | transport, freight train
Activity | NaPBA active material production, for SIB battery
comment | this process also produce 1.4227 of NaCl, it is assumed that this amount of salt are treated as waste. Source: Zhang, S., Steubing, B., Potter, H. K., Hansson, P. A., & Nordberg, Å. (2024). Future climate impacts of sodium-ion batteries. Resources, Conservation and Recycling, 202, 107362. https://doi.org/10.1016/j.resconrec.2023.107362
location | RER
reference product | NaPBA active material
unit | kilogram
source | Zhang, S., Steubing, B., Potter, H. K., Hansson, P. A., & Nordberg, Å. (2024). Future climate impacts of sodium-ion batteries. Resources, Conservation and Recycling, 202, 107362. https://doi.org/10.1016/j.resconrec.2023.107362
Exchanges
name | amount | database | location | unit | categories | type | formula | original_amount | reference product
Water | 0.003292 | biosphere3 |  | cubic meter | water | biosphere
NaPBA active material production, for SIB battery | 1 | SIB | RER | kilogram |  | production |  |  | NaPBA active material
market for nitrogen, liquid | 4.1166 | ei_3.9.1_cutoff | RER | kilogram |  | technosphere |  |  | nitrogen, liquid
market for chemical factory, organics | 6.31e-10 | ei_3.9.1_cutoff | GLO | unit |  | technosphere |  |  | chemical factory, organics
market for hydrochloric acid, without water, in 30% solution state | 0.11059 | ei_3.9.1_cutoff | RER | kilogram |  | technosphere |  |  | hydrochloric acid, without water, in 30% solution state
market for hydrogen cyanide | 0.58521 | ei_3.9.1_cutoff | RER | kilogram |  | technosphere |  |  | hydrogen cyanide
market for iron(II) chloride | 0.46508 | ei_3.9.1_cutoff | GLO | kilogram |  | technosphere |  |  | iron(II) chloride
market for iron(III) chloride, without water, in 14% iron solution state | 0.1888 | ei_3.9.1_cutoff | GLO | kilogram |  | technosphere | 0.207674954 - 0.0188795412558888 | 0.20767 | iron(III) chloride, without water, in 14% iron solution state
market for sodium hydroxide, without water, in 50% solution state | 1.0022 | ei_3.9.1_cutoff | GLO | kilogram |  | technosphere |  |  | sodium hydroxide, without water, in 50% solution state
market for transport, freight train | 1.0482 | ei_3.9.1_cutoff | Europe without Switzerland | ton kilometer |  | technosphere |  |  | transport, freight train
market for transport, freight, lorry 16-32 metric ton, EURO5 | 2.1171 | ei_3.9.1_cutoff | RER | ton kilometer |  | technosphere |  |  | transport, freight, lorry 16-32 metric ton, EURO5
market for wastewater, average | -0.0029968 | ei_3.9.1_cutoff | Europe without Switzerland | cubic meter |  | technosphere |  |  | wastewater, average
market group for electricity, medium voltage | 0.0001975 | ei_3.9.1_cutoff | RER | kilowatt hour |  | technosphere |  |  | electricity, medium voltage
market group for heat, district or industrial, natural gas | 1.1155 | ei_3.9.1_cutoff | RER | megajoule |  | technosphere |  |  | heat, district or industrial, natural gas
market group for municipal solid waste | -0.10136 | ei_3.9.1_cutoff | RER | kilogram |  | technosphere |  |  | municipal solid waste
market group for municipal solid waste | -1.4227 | ei_3.9.1_cutoff | RER | kilogram |  | technosphere |  |  | municipal solid waste
Activity | cathode production, NaPBA, for SIB battery
comment | Source: Zhang, S., Steubing, B., Potter, H. K., Hansson, P. A., & Nordberg, Å. (2024). Future climate impacts of sodium-ion batteries. Resources, Conservation and Recycling, 202, 107362. https://doi.org/10.1016/j.resconrec.2023.107362
location | RER
reference product | cathode, NaPBA
unit | kilogram
source | Zhang, S., Steubing, B., Potter, H. K., Hansson, P. A., & Nordberg, Å. (2024). Future climate impacts of sodium-ion batteries. Resources, Conservation and Recycling, 202, 107362. https://doi.org/10.1016/j.resconrec.2023.107362
Exchanges
name | amount | database | location | unit | categories | type | reference product
Heat, waste | 437.3024 | biosphere3 |  | megajoule | air | biosphere
cathode production, NaPBA, for SIB battery | 15.4882 | SIB | RER | kilogram |  | production | cathode, NaPBA
binder production, PVDF, for SIB battery | 0.27422 | SIB | RER | kilogram |  | technosphere | binder, PVDF
NaPBA active material production, for SIB battery | 13.1628 | SIB | RER | kilogram |  | technosphere | NaPBA active material
market for aluminium collector foil, for Li-ion battery | 1.777 | ei_3.9.1_cutoff | GLO | kilogram |  | technosphere | aluminium collector foil, for Li-ion battery
market for carbon black | 0.27422 | ei_3.9.1_cutoff | GLO | kilogram |  | technosphere | carbon black
market for transport, freight, lorry, unspecified | 2.207 | ei_3.9.1_cutoff | RER | ton kilometer |  | technosphere | transport, freight, lorry, unspecified
market group for electricity, medium voltage | 69.4938 | ei_3.9.1_cutoff | RER | kilowatt hour |  | technosphere | electricity, medium voltage
market group for electricity, medium voltage | 51.9791 | ei_3.9.1_cutoff | RER | kilowatt hour |  | technosphere | electricity, medium voltage
market group for transport, freight train | 13.2417 | ei_3.9.1_cutoff | RER | ton kilometer |  | technosphere | transport, freight train
Activity | 1,2-Dichloro-1,1-difluoroethane (R-132b) production
comment | Source: Zhang, S., Steubing, B., Potter, H. K., Hansson, P. A., & Nordberg, Å. (2024). Future climate impacts of sodium-ion batteries. Resources, Conservation and Recycling, 202, 107362. https://doi.org/10.1016/j.resconrec.2023.107362
location | RER
reference product | R-132b
unit | kilogram
source | Zhang, S., Steubing, B., Potter, H. K., Hansson, P. A., & Nordberg, Å. (2024). Future climate impacts of sodium-ion batteries. Resources, Conservation and Recycling, 202, 107362. https://doi.org/10.1016/j.resconrec.2023.107362
Exchanges
name | amount | database | location | unit | categories | type | formula | original_amount | reference product
Heat, waste | 27.36 | biosphere3 |  | megajoule | air | biosphere | 7.6*3.6 | 1
1,2-Dichloro-1,1-difluoroethane (R-132b) production | 2.2 | SIB | RER | kilogram |  | production |  |  | R-132b
market for hydrogen fluoride | 1.1 | ei_3.9.1_cutoff | RER | kilogram |  | technosphere |  |  | hydrogen fluoride
market for trichloroethylene | 2.2 | ei_3.9.1_cutoff | GLO | kilogram |  | technosphere |  |  | trichloroethylene
market for wastewater, average | -0.0013 | ei_3.9.1_cutoff | Europe without Switzerland | cubic meter |  | technosphere |  |  | wastewater, average
market group for electricity, medium voltage | 7.6 | ei_3.9.1_cutoff | RER | kilowatt hour |  | technosphere |  |  | electricity, medium voltage
water production, ultrapure | 0.22 | ei_3.9.1_cutoff | RER | kilogram |  | technosphere |  |  | water, ultrapure
Activity | sodium hexafluorophosphate production
comment | Source: Zhang, S., Steubing, B., Potter, H. K., Hansson, P. A., & Nordberg, Å. (2024). Future climate impacts of sodium-ion batteries. Resources, Conservation and Recycling, 202, 107362. https://doi.org/10.1016/j.resconrec.2023.107362
code | 758dd8748d67407588765f9b05389dc0
location | RER
reference product | sodium hexafluorophosphate
unit | kilogram
source | Zhang, S., Steubing, B., Potter, H. K., Hansson, P. A., & Nordberg, Å. (2024). Future climate impacts of sodium-ion batteries. Resources, Conservation and Recycling, 202, 107362. https://doi.org/10.1016/j.resconrec.2023.107362
Exchanges
name | amount | database | location | unit | categories | type | reference product
Heat, waste | 1.95 | biosphere3 |  | megajoule | air | biosphere
Phosphorus trichloride | 0.263 | biosphere3 |  | kilogram | air | biosphere
sodium hexafluorophosphate production | 1 | SIB | RER | kilogram |  | production | sodium hexafluorophosphate
market for nitrogen, liquid | 0.00125 | ei_3.9.1_cutoff | RER | kilogram |  | technosphere | nitrogen, liquid
chemical factory construction, organics | 4e-10 | ei_3.9.1_cutoff | RER | unit |  | technosphere | chemical factory, organics
market for hydrogen fluoride | 4.04 | ei_3.9.1_cutoff | RER | kilogram |  | technosphere | hydrogen fluoride
market for lime, hydrated, packed | 7.44 | ei_3.9.1_cutoff | RER | kilogram |  | technosphere | lime, hydrated, packed
market for limestone residue | -8.6 | ei_3.9.1_cutoff | RoW | kilogram |  | technosphere | limestone residue
market for phosphorus pentachloride | 1.98 | ei_3.9.1_cutoff | GLO | kilogram |  | technosphere | phosphorus pentachloride
market for sodium fluoride | 0.319 | ei_3.9.1_cutoff | GLO | kilogram |  | technosphere | sodium fluoride
market for transport, freight, lorry, unspecified | 1.378 | ei_3.9.1_cutoff | RER | ton kilometer |  | technosphere | transport, freight, lorry, unspecified
market for wastewater, average | -0.00361 | ei_3.9.1_cutoff | Europe without Switzerland | cubic meter |  | technosphere | wastewater, average
market group for electricity, medium voltage | 0.541 | ei_3.9.1_cutoff | RER | kilowatt hour |  | technosphere | electricity, medium voltage
market group for transport, freight train | 8.267 | ei_3.9.1_cutoff | RER | ton kilometer |  | technosphere | transport, freight train
sodium fluoride production | -0.0424 | ei_3.9.1_cutoff | GLO | kilogram |  | technosphere | sodium fluoride
Activity | nickel carbonate production
comment | Original inventory from Peters, J., Buchholz, D., Passerini, S., & Weil, M. (2016). Life cycle assessment of sodium-ion batteries. Energy & Environmental Science, 9(5), 1744-1751. Inventory obtained from Zhang, S., Steubing, B., Potter, H. K., Hansson, P. A., & Nordberg, Å. (2024). Future climate impacts of sodium-ion batteries. Resources, Conservation and Recycling, 202, 107362. https://doi.org/10.1016/j.resconrec.2023.107362
code | 8561a2eecd6e4f8a9bfd165b2a7332e0
location | RER
reference product | nickel carbonate, anhydrous, at plant
unit | kilogram
source | Zhang, S., Steubing, B., Potter, H. K., Hansson, P. A., & Nordberg, Å. (2024). Future climate impacts of sodium-ion batteries. Resources, Conservation and Recycling, 202, 107362. https://doi.org/10.1016/j.resconrec.2023.107362
Exchanges
name | amount | database | location | unit | categories | type | reference product | comment
Carbon dioxide, fossil | 0.371 | biosphere3 |  | kilogram | air | biosphere
Heat, waste | 2.29 | biosphere3 |  | megajoule | air | biosphere
Carbonate | 4e-07 | biosphere3 |  | kilogram | water::surface water | biosphere |  | Original inventory: 0.013kg ¦ This value was modified to align with industrial wastewater regulations
Nickel II | 4e-07 | biosphere3 |  | kilogram | water::surface water | biosphere |  | Original inventory: 0.0127kg ¦ This value was modified to align with industrial wastewater regulations
Sodium | 0.194 | biosphere3 |  | kilogram | water | biosphere
Sulfate | 0.809 | biosphere3 |  | kilogram | water | biosphere
nickel carbonate production | 1 | SIB | RER | kilogram |  | production | nickel carbonate, anhydrous, at plant
market for nickel sulfate | 1.3 | ei_3.9.1_cutoff | GLO | kilogram |  | technosphere | nickel sulfate
market for soda ash, dense | 1.42 | ei_3.9.1_cutoff | GLO | kilogram |  | technosphere | soda ash, dense
market for transport, freight, lorry 16-32 metric ton, EURO5 | 1.63 | ei_3.9.1_cutoff | RER | ton kilometer |  | technosphere | transport, freight, lorry 16-32 metric ton, EURO5
market group for electricity, medium voltage | 0.0112 | ei_3.9.1_cutoff | RER | kilowatt hour |  | technosphere | electricity, medium voltage
market group for heat, district or industrial, natural gas | 2.62 | ei_3.9.1_cutoff | RER | megajoule |  | technosphere | heat, district or industrial, natural gas
market group for transport, freight train | 0.272 | ei_3.9.1_cutoff | RER | ton kilometer |  | technosphere | transport, freight train
water production, deionised | 7.98 | ei_3.9.1_cutoff | Europe without Switzerland | kilogram |  | technosphere | water, deionised
market for wastewater, average | -0.00798 | ei_3.9.1_cutoff | Europe without Switzerland | cubic meter |  | technosphere | wastewater, average | Original inventory assumed no further wastewater treatment
Activity | electrolyte production, SIB
comment | Source: Zhang, S., Steubing, B., Potter, H. K., Hansson, P. A., & Nordberg, Å. (2024). Future climate impacts of sodium-ion batteries. Resources, Conservation and Recycling, 202, 107362. https://doi.org/10.1016/j.resconrec.2023.107362
location | RER
reference product | electrolyte, SIB
unit | kilogram
source | Zhang, S., Steubing, B., Potter, H. K., Hansson, P. A., & Nordberg, Å. (2024). Future climate impacts of sodium-ion batteries. Resources, Conservation and Recycling, 202, 107362. https://doi.org/10.1016/j.resconrec.2023.107362
Exchanges
name | amount | database | location | unit | type | reference product
electrolyte production, SIB | 1 | SIB | RER | kilogram | production | electrolyte, SIB
sodium hexafluorophosphate production | 0.1318 | SIB | RER | kilogram | technosphere | sodium hexafluorophosphate
market for dimethyl carbonate | 0.38853 | ei_3.9.1_cutoff | GLO | kilogram | technosphere | dimethyl carbonate
market for ethylene carbonate | 0.47967 | ei_3.9.1_cutoff | GLO | kilogram | technosphere | ethylene carbonate
market for transport, freight, lorry, unspecified | 0.1 | ei_3.9.1_cutoff | RER | ton kilometer | technosphere | transport, freight, lorry, unspecified
market group for transport, freight train | 0.6 | ei_3.9.1_cutoff | RER | ton kilometer | technosphere | transport, freight train
Activity | battery cell production, SIB, with NMMT cathode and fossil-HC anode
location | RER
reference product | battery cell
type | process
comment | one 21700 NMMT-hard carbon battery cell, with a weight of 56.2g, a voltage of 3.2 V, a speciifc energy of 157 Wh/kg. Lifetime: 628 kWh/kg (4000cycles x 157) Source: Zhang, S., Steubing, B., Potter, H. K., Hansson, P. A., & Nordberg, Å. (2024). Future climate impacts of sodium-ion batteries. Resources, Conservation and Recycling, 202, 107362. https://doi.org/10.1016/j.resconrec.2023.107362
unit | kilogram
source | Zhang, S., Steubing, B., Potter, H. K., Hansson, P. A., & Nordberg, Å. (2024). Future climate impacts of sodium-ion batteries. Resources, Conservation and Recycling, 202, 107362. https://doi.org/10.1016/j.resconrec.2023.107362
Exchanges
name | amount | database | location | unit | type | reference product
battery cell production, SIB, with NMMT cathode and fossil-HC anode | 1 | SIB | RER | kilogram | production | battery cell
21700 container production, for SIB battery | 0.15234 | SIB | RER | kilogram | technosphere | 21700 container, for SIB battery | Multiplied by (1/0.0562) to transform from unit cell to kilogram of cell
anode production, NMMT, with fossil based precursor, for SIB battery | 0.2947 | SIB | RER | kilogram | technosphere | anode, NMMT, with fossil based precursor
cathode production, NMMT, for SIB battery | 0.37363 | SIB | RER | kilogram | technosphere | cathode, NMMT
electrolyte production, SIB | 0.16464 | SIB | RER | kilogram | technosphere | electrolyte, SIB
market for battery separator | 0.014289 | ei_3.9.1_cutoff | GLO | kilogram | technosphere | battery separator
market group for electricity, medium voltage | 1.8465 | ei_3.9.1_cutoff | RER | kilowatt hour | technosphere | electricity, medium voltage
market group for electricity, medium voltage | 2.3838 | ei_3.9.1_cutoff | RER | kilowatt hour | technosphere | electricity, medium voltage
Activity | battery cell production, SIB, with NVPF cathode and fossil-HC anode
location | RER
reference product | battery cell
type | process
comment | one 21700 NVPF-hard carbon battery cell, with a weight of 53.177g, a voltage of 3.4 V, a speciifc energy of 145 Wh/kg. Lifetime: 725 kWh/kg (5000 cycles x 145). Source: Zhang, S., Steubing, B., Potter, H. K., Hansson, P. A., & Nordberg, Å. (2024). Future climate impacts of sodium-ion batteries. Resources, Conservation and Recycling, 202, 107362. https://doi.org/10.1016/j.resconrec.2023.107362
unit | kilogram
source | Zhang, S., Steubing, B., Potter, H. K., Hansson, P. A., & Nordberg, Å. (2024). Future climate impacts of sodium-ion batteries. Resources, Conservation and Recycling, 202, 107362. https://doi.org/10.1016/j.resconrec.2023.107362
Exchanges
name | amount | database | location | unit | type | reference product
battery cell production, SIB, with NVPF cathode and fossil-HC anode | 1 | SIB | RER | kilogram | production | battery cell
21700 container production, for SIB battery | 0.161 | SIB | RER | kilogram | technosphere | 21700 container, for SIB battery | Multiplied by (1/0.053177) to transform from unit cell to kilogram of cell
anode production, NVPF, with fossil based precursor, for SIB battery | 0.24481 | SIB | RER | kilogram | technosphere | anode, NVPF, with fossil based precursor
cathode production, NVPF, for SIB battery | 0.40642 | SIB | RER | kilogram | technosphere | cathode, NVPF
electrolyte production, SIB | 0.17571 | SIB | RER | kilogram | technosphere | electrolyte, SIB
market for battery separator | 0.012073 | ei_3.9.1_cutoff | GLO | kilogram | technosphere | battery separator
market group for electricity, medium voltage | 1.9708 | ei_3.9.1_cutoff | RER | kilowatt hour | technosphere | electricity, medium voltage
market group for electricity, medium voltage | 2.3683 | ei_3.9.1_cutoff | RER | kilowatt hour | technosphere | electricity, medium voltage
Activity | battery cell production, SIB, with NaPBA cathode and fossil-HC anode
location | RER
reference product | battery cell
type | process
comment | one 21700 NaPBA-hard carbon battery cell, with a weight of 45g, a voltage of 3 V, a speciifc energy of 132 Wh/kg. Lifetime: 924 kWh/kg (7000 cycles * 132). Source: Zhang, S., Steubing, B., Potter, H. K., Hansson, P. A., & Nordberg, Å. (2024). Future climate impacts of sodium-ion batteries. Resources, Conservation and Recycling, 202, 107362. https://doi.org/10.1016/j.resconrec.2023.107362
unit | kilogram
source | Zhang, S., Steubing, B., Potter, H. K., Hansson, P. A., & Nordberg, Å. (2024). Future climate impacts of sodium-ion batteries. Resources, Conservation and Recycling, 202, 107362. https://doi.org/10.1016/j.resconrec.2023.107362
Exchanges
name | amount | database | location | unit | type | reference product | comment
battery cell production, SIB, with NaPBA cathode and fossil-HC anode | 1 | SIB | RER | kilogram | production | battery cell
21700 container production, for SIB battery | 0.19025 | SIB | RER | kilogram | technosphere | 21700 container, for SIB battery | Multiplied by (1/0.045) to transform from unit cell to kilogram of cell
anode production, NaPBA, with fossil based precursor, for SIB battery | 0.24352 | SIB | RER | kilogram | technosphere | anode, NaPBA, with fossil based precursor | Multiplied by (1/0.045) to transform from unit cell to kilogram of cell
cathode production, NaPBA, for SIB battery | 0.34418 | SIB | RER | kilogram | technosphere | cathode, NaPBA | Multiplied by (1/0.045) to transform from unit cell to kilogram of cell
electrolyte production, SIB | 0.20827 | SIB | RER | kilogram | technosphere | electrolyte, SIB | Multiplied by (1/0.045) to transform from unit cell to kilogram of cell
market for battery separator | 0.013163 | ei_3.9.1_cutoff | GLO | kilogram | technosphere | battery separator | Multiplied by (1/0.045) to transform from unit cell to kilogram of cell
market group for electricity, medium voltage | 2.3359 | ei_3.9.1_cutoff | RER | kilowatt hour | technosphere | electricity, medium voltage | Multiplied by (1/0.045) to transform from unit cell to kilogram of cell
market group for electricity, medium voltage | 2.0803 | ei_3.9.1_cutoff | RER | kilowatt hour | technosphere | electricity, medium voltage | Multiplied by (1/0.045) to transform from unit cell to kilogram of cell
Activity | battery module production, for SiB battery
comment | Taken from Wickerts et al. (2023). Prospective Life Cycle Assessment of Lithium-Sulfur Batteries for Stationary Energy Storage. ACS Sustainable Chemistry & Engineering. Based on Ainsworth (2016), Peters and Weil (2017), Ellingsen et al. (2014) and adapted to SiB battery cells.
location | GLO
production amount | 1
reference product | battery, SiB module
unit | kilogram
source | Originally from Wickerts et al. (2023). Prospective Life Cycle Assessment of Lithium-Sulfur Batteries for Stationary Energy Storage. ACS Sustainable Chemistry & Engineering. Based on Ainsworth (2016), Peters and Weil (2017), Ellingsen et al. (2014), but adapted to SiB batterx cells since the publication does not give information on packing.
Exchanges
name | amount | unit | categories | location | type | reference product | comment
battery module production, for LiS battery | 1 | kilogram |  | GLO | production | battery, SiB module
battery cell production, SIB, with NMMT cathode and fossil-HC anode | 0.75159 | kilogram |  | RER | technosphere | battery cell
aluminium busbar production, for LiS battery | 0.011013 | kilogram |  | GLO | technosphere | aluminium busbar
bimetallic busbar production, for LiS battery | 0.023748 | kilogram |  | GLO | technosphere | bimetallic busbar
copper busbar production, for LiS battery | 0.0034039 | kilogram |  | GLO | technosphere | copper busbar
market for polypropylene, granulate | 0.11013 | kilogram |  | GLO | technosphere | polypropylene, granulate
market for steel, low-alloyed | 0.10012 | kilogram |  | GLO | technosphere | steel, low-alloyed
market for injection moulding | 0.11013 | kilogram |  | GLO | technosphere | injection moulding
market for metal working, average for steel product manufacturing | 0.10012 | kilogram |  | GLO | technosphere | metal working, average for steel product manufacturing
Activity | market for battery, Sodium-ion, SiB
comment | One kilogram 21700 NMMT-hard carbon battery cell inside battery pack, with a unit weight of 56.2g, a voltage of 3.2 V, a speciifc energy of 157 Wh/kg. Lifetime: 628 kWh/kg cell (4000 cycles x 0.157 kWh), 4'000 cycles. Source: Zhang, S., Steubing, B., Potter, H. K., Hansson, P. A., & Nordberg, Å. (2024). Future climate impacts of sodium-ion batteries. Resources, Conservation and Recycling, 202, 107362. https://doi.org/10.1016/j.resconrec.2023.107362
location | GLO
production amount | 1
reference product | battery, SiB
unit | kilogram
source | Zhang, S., Steubing, B., Potter, H. K., Hansson, P. A., & Nordberg, Å. (2024). Future climate impacts of sodium-ion batteries. Resources, Conservation and Recycling, 202, 107362. https://doi.org/10.1016/j.resconrec.2023.107362
Exchanges
name | amount | unit | categories | location | type | reference product | comment
market for battery, Sodium-ion, SiB | 1 | kilogram |  | GLO | production | battery, SiB
battery module production, for SiB battery | 1 | kilogram |  | GLO | technosphere | battery, SiB module
market group for transport, freight train | 0.30911 | ton kilometer |  | GLO | technosphere | transport, freight train
market group for transport, freight, inland waterways, barge | 0.024627 | ton kilometer |  | GLO | technosphere | transport, freight, inland waterways, barge
market group for transport, freight, lorry, unspecified | 0.20878 | ton kilometer |  | GLO | technosphere | transport, freight, lorry, unspecified
market for transport, freight, sea, container ship | 0.59902 | ton kilometer |  | GLO | technosphere | transport, freight, sea, container ship