## DAC
database | direct air capture
Activity | carbon dioxide, captured, with a solvent-based direct air capture system, 1MtCO2
production amount | 1
reference product | carbon dioxide, captured
type | process
unit | kilogram
location | RER
comment | Based on a solvent-based DAC facility with annual capture capacity of 1 Mt CO2 and lifetime of 20 years. Qiu, Y., Lamers, P., Daioglou, V. et al. Environmental trade-offs of direct air capture technologies in climate change mitigation toward 2100. Nat Commun 13, 3635 (2022). https://doi.org/10.1038/s41467-022-31146-1
source | Qiu, Y., Lamers, P., Daioglou, V. et al. Environmental trade-offs of direct air capture technologies in climate change mitigation toward 2100. Nat Commun 13, 3635 (2022). https://doi.org/10.1038/s41467-022-31146-1
Exchanges
name | amount | location | unit | categories | type | reference product | comment | uncertainty type | loc | minimum | maximum | negative
carbon dioxide, captured, with a solvent-based direct air capture system, 1MtCO2 | 1 | RER | kilogram |  | production | carbon dioxide, captured
direct air capture system, solvent-based, 1MtCO2 | 5e-11 | RER | unit |  | technosphere | direct air capture system | System | 5 | 5e-11 | 4e-11 | 6.6667e-11
treatment of direct air capture system, solvent-based, 1MtCO2 | -5e-11 | RER | unit |  | technosphere | direct air capture system | EoL | 5 | -5e-11 | -6.6667e-11 | -4e-11 | TRUE
market for tap water | 3.437 | Europe without Switzerland | kilogram |  | technosphere | tap water | operation
market for potassium hydroxide | 0.004 | GLO | kilogram |  | technosphere | potassium hydroxide | operation
market for limestone, crushed, for mill | 0.0035 | CH | kilogram |  | technosphere | limestone, crushed, for mill | operation
treatment of spent solvent mixture, hazardous waste incineration | -0.004 | Europe without Switzerland | kilogram |  | technosphere | spent solvent mixture | EoL
treatment of limestone residue, inert material landfill | -0.0035 | CH | kilogram |  | technosphere | limestone residue | EoL
market group for electricity, medium voltage | 0.345 | RER | kilowatt hour |  | technosphere | electricity, medium voltage | operation. Uncertainty from deJong et al., 2021 | 5 | 0.345 | 0.33 | 0.44
market for heat, district or industrial, natural gas | 6.28 | Europe without Switzerland | megajoule |  | technosphere | heat, district or industrial, natural gas | operation. Uncertainty from deJong et al., 2021 | 5 | 6.28 | 5.1 | 8.37
Carbon dioxide, in air | 1 |  | kilogram | natural resource::in air | biosphere |  | CO2 uptake
Activity | carbon dioxide, captured and stored, with a solvent-based direct air capture system, 1MtCO2
production amount | 1
reference product | carbon dioxide, captured
type | process
unit | kilogram
location | RER
comment | Based on a solvent-based DAC facility with annual capture capacity of 1 Mt CO2 and lifetime of 20 years. Qiu, Y., Lamers, P., Daioglou, V. et al. Environmental trade-offs of direct air capture technologies in climate change mitigation toward 2100. Nat Commun 13, 3635 (2022). https://doi.org/10.1038/s41467-022-31146-1
source | Qiu, Y., Lamers, P., Daioglou, V. et al. Environmental trade-offs of direct air capture technologies in climate change mitigation toward 2100. Nat Commun 13, 3635 (2022). https://doi.org/10.1038/s41467-022-31146-1
Exchanges
name | amount | location | unit | categories | type | reference product | comment | uncertainty type | loc | minimum | maximum | negative
carbon dioxide, captured and stored, with a solvent-based direct air capture system, 1MtCO2 | 1 | RER | kilogram |  | production | carbon dioxide, captured
direct air capture system, solvent-based, 1MtCO2 | 5e-11 | RER | unit |  | technosphere | direct air capture system | System | 5 | 5e-11 | 4e-11 | 6.6667e-11
treatment of direct air capture system, solvent-based, 1MtCO2 | -5e-11 | RER | unit |  | technosphere | direct air capture system | EoL | 5 | -5e-11 | -6.6667e-11 | -4e-11 | TRUE
market for tap water | 3.437 | Europe without Switzerland | kilogram |  | technosphere | tap water | operation
market for potassium hydroxide | 0.004 | GLO | kilogram |  | technosphere | potassium hydroxide | operation
market for limestone, crushed, for mill | 0.0035 | CH | kilogram |  | technosphere | limestone, crushed, for mill | operation
treatment of spent solvent mixture, hazardous waste incineration | -0.004 | Europe without Switzerland | kilogram |  | technosphere | spent solvent mixture | EoL
treatment of limestone residue, inert material landfill | -0.0035 | CH | kilogram |  | technosphere | limestone residue | EoL
market group for electricity, medium voltage | 0.345 | RER | kilowatt hour |  | technosphere | electricity, medium voltage | operation. Uncertainty from deJong et al., 2021 | 5 | 0.345 | 0.33 | 0.44
market for heat, district or industrial, natural gas | 6.28 | Europe without Switzerland | megajoule |  | technosphere | heat, district or industrial, natural gas | operation. Uncertainty from deJong et al., 2021 | 5 | 6.28 | 5.1 | 8.37
carbon dioxide compression, transport and storage | 1 | RER | kilogram |  | technosphere | carbon dioxide, stored | storage
Carbon dioxide, in air | 1 |  | kilogram | natural resource::in air | biosphere |  | CO2 uptake
Activity | carbon dioxide, captured, with a solvent-based direct air capture system, 1MtCO2, with industrial steam heat, and grid electricity
production amount | 1
reference product | carbon dioxide, captured
type | process
unit | kilogram
location | RER
comment | Based on a solvent-based DAC facility with annual capture capacity of 1 Mt CO2 and lifetime of 20 years. Qiu, Y., Lamers, P., Daioglou, V. et al. Environmental trade-offs of direct air capture technologies in climate change mitigation toward 2100. Nat Commun 13, 3635 (2022). https://doi.org/10.1038/s41467-022-31146-1
source | Qiu, Y., Lamers, P., Daioglou, V. et al. Environmental trade-offs of direct air capture technologies in climate change mitigation toward 2100. Nat Commun 13, 3635 (2022). https://doi.org/10.1038/s41467-022-31146-1
Exchanges
name | amount | location | unit | categories | type | reference product | comment | uncertainty type | loc | minimum | maximum | negative
carbon dioxide, captured, with a solvent-based direct air capture system, 1MtCO2, with industrial steam heat, and grid electricity | 1 | RER | kilogram |  | production | carbon dioxide, captured
direct air capture system, solvent-based, 1MtCO2 | 5e-11 | RER | unit |  | technosphere | direct air capture system | System | 5 | 5e-11 | 4e-11 | 6.6667e-11
treatment of direct air capture system, solvent-based, 1MtCO2 | -5e-11 | RER | unit |  | technosphere | direct air capture system | EoL | 5 | -5e-11 | -6.6667e-11 | -4e-11 | TRUE
market for tap water | 3.437 | Europe without Switzerland | kilogram |  | technosphere | tap water | operation
market for potassium hydroxide | 0.004 | GLO | kilogram |  | technosphere | potassium hydroxide | operation
market for limestone, crushed, for mill | 0.0035 | CH | kilogram |  | technosphere | limestone, crushed, for mill | operation
treatment of spent solvent mixture, hazardous waste incineration | -0.004 | Europe without Switzerland | kilogram |  | technosphere | spent solvent mixture | EoL
treatment of limestone residue, inert material landfill | -0.0035 | CH | kilogram |  | technosphere | limestone residue | EoL
market group for electricity, medium voltage | 0.345 | RER | kilowatt hour |  | technosphere | electricity, medium voltage | operation. Uncertainty from deJong et al., 2021 | 5 | 0.345 | 0.33 | 0.44
market for heat, from steam, in chemical industry | 6.28 | RER | megajoule |  | technosphere | heat, from steam, in chemical industry | Average heat mix from the chemical industry (mostly natural gas). | 5 | 6.28 | 5.1 | 8.37
Carbon dioxide, in air | 1 |  | kilogram | natural resource::in air | biosphere |  | CO2 uptake
Activity | carbon dioxide, captured and stored, with a solvent-based direct air capture system, 1MtCO2, with industrial steam heat, and grid electricity
production amount | 1
reference product | carbon dioxide, captured
type | process
unit | kilogram
location | RER
comment | Based on a solvent-based DAC facility with annual capture capacity of 1 Mt CO2 and lifetime of 20 years. Qiu, Y., Lamers, P., Daioglou, V. et al. Environmental trade-offs of direct air capture technologies in climate change mitigation toward 2100. Nat Commun 13, 3635 (2022). https://doi.org/10.1038/s41467-022-31146-1
source | Qiu, Y., Lamers, P., Daioglou, V. et al. Environmental trade-offs of direct air capture technologies in climate change mitigation toward 2100. Nat Commun 13, 3635 (2022). https://doi.org/10.1038/s41467-022-31146-1
Exchanges
name | amount | location | unit | categories | type | reference product | comment | uncertainty type | loc | minimum | maximum | negative
carbon dioxide, captured and stored, with a solvent-based direct air capture system, 1MtCO2, with industrial steam heat, and grid electricity | 1 | RER | kilogram |  | production | carbon dioxide, captured
direct air capture system, solvent-based, 1MtCO2 | 5e-11 | RER | unit |  | technosphere | direct air capture system | System | 5 | 5e-11 | 4e-11 | 6.6667e-11
treatment of direct air capture system, solvent-based, 1MtCO2 | -5e-11 | RER | unit |  | technosphere | direct air capture system | EoL | 5 | -5e-11 | -6.6667e-11 | -4e-11 | TRUE
market for tap water | 3.437 | Europe without Switzerland | kilogram |  | technosphere | tap water | operation
market for potassium hydroxide | 0.004 | GLO | kilogram |  | technosphere | potassium hydroxide | operation
market for limestone, crushed, for mill | 0.0035 | CH | kilogram |  | technosphere | limestone, crushed, for mill | operation
treatment of spent solvent mixture, hazardous waste incineration | -0.004 | Europe without Switzerland | kilogram |  | technosphere | spent solvent mixture | EoL
treatment of limestone residue, inert material landfill | -0.0035 | CH | kilogram |  | technosphere | limestone residue | EoL
market group for electricity, medium voltage | 0.345 | RER | kilowatt hour |  | technosphere | electricity, medium voltage | operation. Uncertainty from deJong et al., 2021 | 5 | 0.345 | 0.33 | 0.44
market for heat, from steam, in chemical industry | 6.28 | RER | megajoule |  | technosphere | heat, from steam, in chemical industry | Average heat mix from the chemical industry (mostly natural gas). | 5 | 6.28 | 5.1 | 8.37
carbon dioxide compression, transport and storage | 1 | RER | kilogram |  | technosphere | carbon dioxide, stored | storage
Carbon dioxide, in air | 1 |  | kilogram | natural resource::in air | biosphere |  | CO2 uptake
Activity | carbon dioxide, captured, with a solvent-based direct air capture system, 1MtCO2, with heat pump heat, and grid electricity
production amount | 1
reference product | carbon dioxide, captured
type | process
unit | kilogram
location | RER
comment | Based on a solvent-based DAC facility with annual capture capacity of 1 Mt CO2 and lifetime of 20 years. Qiu, Y., Lamers, P., Daioglou, V. et al. Environmental trade-offs of direct air capture technologies in climate change mitigation toward 2100. Nat Commun 13, 3635 (2022). https://doi.org/10.1038/s41467-022-31146-1
source | Qiu, Y., Lamers, P., Daioglou, V. et al. Environmental trade-offs of direct air capture technologies in climate change mitigation toward 2100. Nat Commun 13, 3635 (2022). https://doi.org/10.1038/s41467-022-31146-1
Exchanges
name | amount | location | unit | categories | type | reference product | comment | uncertainty type | loc | minimum | maximum | negative
carbon dioxide, captured, with a solvent-based direct air capture system, 1MtCO2, with heat pump heat, and grid electricity | 1 | RER | kilogram |  | production | carbon dioxide, captured
direct air capture system, solvent-based, 1MtCO2 | 5e-11 | RER | unit |  | technosphere | direct air capture system | System | 5 | 5e-11 | 4e-11 | 6.6667e-11
treatment of direct air capture system, solvent-based, 1MtCO2 | -5e-11 | RER | unit |  | technosphere | direct air capture system | EoL | 5 | -5e-11 | -6.6667e-11 | -4e-11 | TRUE
market for tap water | 3.437 | Europe without Switzerland | kilogram |  | technosphere | tap water | operation
market for potassium hydroxide | 0.004 | GLO | kilogram |  | technosphere | potassium hydroxide | operation
market for limestone, crushed, for mill | 0.0035 | CH | kilogram |  | technosphere | limestone, crushed, for mill | operation
treatment of spent solvent mixture, hazardous waste incineration | -0.004 | Europe without Switzerland | kilogram |  | technosphere | spent solvent mixture | EoL
treatment of limestone residue, inert material landfill | -0.0035 | CH | kilogram |  | technosphere | limestone residue | EoL
market group for electricity, medium voltage | 0.345 | RER | kilowatt hour |  | technosphere | electricity, medium voltage | operation. Uncertainty from deJong et al., 2021 | 5 | 0.345 | 0.33 | 0.44
market group for electricity, medium voltage | 0.60153 | RER | kilowatt hour |  | technosphere | electricity, medium voltage | The heat source is a heat pump with a COP of 2.9. | 5 | 0.60153 | 0.48851 | 0.80172
Carbon dioxide, in air | 1 |  | kilogram | natural resource::in air | biosphere |  | CO2 uptake
Activity | carbon dioxide, captured and stored, with a solvent-based direct air capture system, 1MtCO2, with heat pump heat, and grid electricity
production amount | 1
reference product | carbon dioxide, captured
type | process
unit | kilogram
location | RER
comment | Based on a solvent-based DAC facility with annual capture capacity of 1 Mt CO2 and lifetime of 20 years. Qiu, Y., Lamers, P., Daioglou, V. et al. Environmental trade-offs of direct air capture technologies in climate change mitigation toward 2100. Nat Commun 13, 3635 (2022). https://doi.org/10.1038/s41467-022-31146-1
source | Qiu, Y., Lamers, P., Daioglou, V. et al. Environmental trade-offs of direct air capture technologies in climate change mitigation toward 2100. Nat Commun 13, 3635 (2022). https://doi.org/10.1038/s41467-022-31146-1
Exchanges
name | amount | location | unit | categories | type | reference product | comment | uncertainty type | loc | minimum | maximum | negative
carbon dioxide, captured and stored, with a solvent-based direct air capture system, 1MtCO2, with heat pump heat, and grid electricity | 1 | RER | kilogram |  | production | carbon dioxide, captured
direct air capture system, solvent-based, 1MtCO2 | 5e-11 | RER | unit |  | technosphere | direct air capture system | System | 5 | 5e-11 | 4e-11 | 6.6667e-11
treatment of direct air capture system, solvent-based, 1MtCO2 | -5e-11 | RER | unit |  | technosphere | direct air capture system | EoL | 5 | -5e-11 | -6.6667e-11 | -4e-11 | TRUE
market for tap water | 3.437 | Europe without Switzerland | kilogram |  | technosphere | tap water | operation
market for potassium hydroxide | 0.004 | GLO | kilogram |  | technosphere | potassium hydroxide | operation
market for limestone, crushed, for mill | 0.0035 | CH | kilogram |  | technosphere | limestone, crushed, for mill | operation
treatment of spent solvent mixture, hazardous waste incineration | -0.004 | Europe without Switzerland | kilogram |  | technosphere | spent solvent mixture | EoL
treatment of limestone residue, inert material landfill | -0.0035 | CH | kilogram |  | technosphere | limestone residue | EoL
market group for electricity, medium voltage | 0.345 | RER | kilowatt hour |  | technosphere | electricity, medium voltage | operation. Uncertainty from deJong et al., 2021 | 5 | 0.345 | 0.33 | 0.44
market group for electricity, medium voltage | 0.60153 | RER | kilowatt hour |  | technosphere | electricity, medium voltage | The heat source is a heat pump with a COP of 2.9. | 5 | 0.60153 | 0.48851 | 0.80172
carbon dioxide compression, transport and storage | 1 | RER | kilogram |  | technosphere | carbon dioxide, stored | storage
Carbon dioxide, in air | 1 |  | kilogram | natural resource::in air | biosphere |  | CO2 uptake
Activity | direct air capture system, solvent-based, 1MtCO2
production amount | 1
reference product | direct air capture system
type | process
unit | unit
location | RER
comment | Based on a solvent-based DAC facility with annual capture capacity of 1 Mt CO2 and lifetime of 20 years. Qiu, Y., Lamers, P., Daioglou, V. et al. Environmental trade-offs of direct air capture technologies in climate change mitigation toward 2100. Nat Commun 13, 3635 (2022). https://doi.org/10.1038/s41467-022-31146-1 We do not have information on the surface occupied, hence we scale up the land occupation and transformation values for the sorbent-based system.
source | Qiu, Y., Lamers, P., Daioglou, V. et al. Environmental trade-offs of direct air capture technologies in climate change mitigation toward 2100. Nat Commun 13, 3635 (2022). https://doi.org/10.1038/s41467-022-31146-1
Exchanges
name | amount | location | unit | categories | type | reference product | comment
direct air capture system, solvent-based, 1MtCO2 | 1 | RER | unit |  | production | direct air capture system
market for concrete, normal strength | 134000 | RoW | cubic meter |  | technosphere | concrete, normal strength | Air contact module
market for steel, low-alloyed | 5400000 | GLO | kilogram |  | technosphere | steel, low-alloyed | Air contact module
steel production, chromium steel 18/8, hot rolled | 34000 | RoW | kilogram |  | technosphere | steel, chromium steel 18/8, hot rolled | Air contact module
market for polyurethane, flexible foam | 10000 | RoW | kilogram |  | technosphere | polyurethane, flexible foam | Air contact module
market for glass fibre | 76000 | GLO | kilogram |  | technosphere | glass fibre | Air contact module
market for polypropylene, granulate | 16000 | GLO | kilogram |  | technosphere | polypropylene, granulate | Air contact module
market for polyvinylchloride, bulk polymerised | 15200000 | GLO | kilogram |  | technosphere | polyvinylchloride, bulk polymerised | Air contact module
market for concrete, normal strength | 66000 | RoW | cubic meter |  | technosphere | concrete, normal strength | Pellet reactor
steel production, chromium steel 18/8, hot rolled | 460000 | RoW | kilogram |  | technosphere | steel, chromium steel 18/8, hot rolled | Pellet reactor
market for concrete, normal strength | 42000 | RoW | cubic meter |  | technosphere | concrete, normal strength | Calciner slaker
market for steel, low-alloyed | 1180000 | GLO | kilogram |  | technosphere | steel, low-alloyed | Calciner slaker
market for refractory, basic, packed | 2400000 | GLO | kilogram |  | technosphere | refractory, basic, packed | Calciner slaker
market for concrete, normal strength | 74000 | RoW | cubic meter |  | technosphere | concrete, normal strength | Other equipment
market for aluminium, wrought alloy | 50000 | GLO | kilogram |  | technosphere | aluminium, wrought alloy | Other equipment
market for steel, low-alloyed | 960000 | GLO | kilogram |  | technosphere | steel, low-alloyed | Other equipment
steel production, chromium steel 18/8, hot rolled | 660000 | RoW | kilogram |  | technosphere | steel, chromium steel 18/8, hot rolled | Other equipment
market for steel, unalloyed | 5400000 | GLO | kilogram |  | technosphere | steel, unalloyed | Other equipment
Occupation, industrial area | 1567600 |  | square meter-year | natural resource::land | biosphere |  | Land occupation
Transformation, to industrial area | 78380 |  | square meter | natural resource::land | biosphere |  | Land transformation
Transformation, from unspecified | 78380 |  | square meter | natural resource::land | biosphere |  | Land transformation
Activity | treatment of direct air capture system, solvent-based, 1MtCO2
production amount | 1
reference product | direct air capture system
type | process
unit | unit
location | RER
comment | Based on a solvent-based DAC facility with annual capture capacity of 1 Mt CO2 and lifetime of 20 years. Qiu, Y., Lamers, P., Daioglou, V. et al. Environmental trade-offs of direct air capture technologies in climate change mitigation toward 2100. Nat Commun 13, 3635 (2022). https://doi.org/10.1038/s41467-022-31146-1
source | Qiu, Y., Lamers, P., Daioglou, V. et al. Environmental trade-offs of direct air capture technologies in climate change mitigation toward 2100. Nat Commun 13, 3635 (2022). https://doi.org/10.1038/s41467-022-31146-1
Exchanges
name | amount | location | unit | categories | type | reference product | comment
treatment of direct air capture system, solvent-based, 1MtCO2 | -1 | RER | unit |  | production | direct air capture system
treatment of waste concrete, inert material landfill | -760000000 | Europe without Switzerland | kilogram |  | technosphere | waste concrete
treatment of waste reinforcement steel, recycling | -12000000 | CH | kilogram |  | technosphere | waste reinforcement steel
treatment of waste plastic, mixture, municipal incineration | -76000 | CH | kilogram |  | technosphere | waste plastic, mixture
treatment of waste polyvinylchloride, municipal incineration | -15200000 | CH | kilogram |  | technosphere | waste polyvinylchloride
treatment of waste polypropylene, municipal incineration | -16000 | CH | kilogram |  | technosphere | waste polypropylene
treatment of waste polyurethane, municipal incineration | -10000 | CH | kilogram |  | technosphere | waste polyurethane
treatment of waste brick, collection for final disposal | -2400000 | CH | kilogram |  | technosphere | waste brick
treatment of aluminium scrap, post-consumer, prepared for recycling, at remelter | -46000 | RER | kilogram |  | technosphere | aluminium, wrought alloy
Activity | carbon dioxide, captured, with a sorbent-based direct air capture system, 100ktCO2
production amount | 1
reference product | carbon dioxide, captured
type | process
unit | kilogram
location | RER
comment | For the sorbent system, the LCI data are collected from the work of Deutz and Bardow based on the Climeworks system. The LCI data represent a plant with an annual capacity of 100 kt CO2/year and a lifetime of 20 years.
source | Qiu, Y., Lamers, P., Daioglou, V. et al. Environmental trade-offs of direct air capture technologies in climate change mitigation toward 2100. Nat Commun 13, 3635 (2022). https://doi.org/10.1038/s41467-022-31146-1
Exchanges
name | amount | location | unit | categories | type | reference product | comment | uncertainty type | loc | minimum | maximum | negative
carbon dioxide, captured, with a sorbent-based direct air capture system, 100ktCO2 | 1 | RER | kilogram |  | production | carbon dioxide, captured
amine-based silica production, for sorbent-based direct air capture system | 0.003 | RER | kilogram |  | technosphere | amine-based silica | operational | 5 | 0.003 | 0.003 | 0.007
direct air capture system, sorbent-based, 100ktCO2 | 5e-10 | RER | unit |  | technosphere | direct air capture system | System | 5 | 5e-10 | 4e-10 | 6.6667e-10
treatment of direct air capture system, sorbent-based, 100ktCO2 | -5e-10 | RER | unit |  | technosphere | direct air capture system | EoL | 5 | -5e-10 | -6.6667e-10 | -4e-10 | TRUE
market group for electricity, medium voltage | 0.5 | RER | kilowatt hour |  | technosphere | electricity, medium voltage | operation. Future: 0.5 kWh/kg CO2 captured, today: 0.7. | 5 | 0.5 | 0.5 | 0.7
market for heat, district or industrial, natural gas | 5.4 | Europe without Switzerland | megajoule |  | technosphere | heat, district or industrial, natural gas | operation. Future: 5.4 MJ/kg CO2 captured, today: 11.9. | 5 | 5.4 | 5.4 | 11.9
Carbon dioxide, in air | 1 |  | kilogram | natural resource::in air | biosphere |  | CO2 uptake
Activity | carbon dioxide, captured and stored, with a sorbent-based direct air capture system, 100ktCO2
production amount | 1
reference product | carbon dioxide, captured
type | process
unit | kilogram
location | RER
comment | For the sorbent system, the LCI data are collected from the work of Deutz and Bardow based on the Climeworks system (https://doi.org/10.1038/s41560-020-00771-9). The LCI data represent a plant with an annual capacity of 100 kt CO2/year and a lifetime of 20 years.
source | Deutz, S., Bardow, A. Life-cycle assessment of an industrial direct air capture process based on temperature–vacuum swing adsorption. Nat Energy 6, 203–213 (2021). https://doi.org/10.1038/s41560-020-00771-9. Further adapted for prospective purpose by Qiu, Y., Lamers, P., Daioglou, V. et al. Environmental trade-offs of direct air capture technologies in climate change mitigation toward 2100. Nat Commun 13, 3635 (2022). https://doi.org/10.1038/s41467-022-31146-1
Exchanges
name | amount | location | unit | categories | type | reference product | comment | uncertainty type | loc | minimum | maximum | negative
carbon dioxide, captured and stored, with a sorbent-based direct air capture system, 100ktCO2 | 1 | RER | kilogram |  | production | carbon dioxide, captured
amine-based silica production, for sorbent-based direct air capture system | 0.003 | RER | kilogram |  | technosphere | amine-based silica | operation | 5 | 0.003 | 0.003 | 0.007
direct air capture system, sorbent-based, 100ktCO2 | 5e-10 | RER | unit |  | technosphere | direct air capture system | System | 5 | 5e-10 | 4e-10 | 6.6667e-10
treatment of direct air capture system, sorbent-based, 100ktCO2 | -5e-10 | RER | unit |  | technosphere | direct air capture system | EoL | 5 | -5e-10 | -6.6667e-10 | -4e-10 | TRUE
market group for electricity, medium voltage | 0.5 | RER | kilowatt hour |  | technosphere | electricity, medium voltage | operation. Future: 0.5 kWh/kg CO2 captured, today: 0.7. | 5 | 0.5 | 0.5 | 0.7
market for heat, district or industrial, natural gas | 5.4 | Europe without Switzerland | megajoule |  | technosphere | heat, district or industrial, natural gas | operation. Future: 5.4 MJ/kg CO2 captured, today: 11.9. | 5 | 5.4 | 5.4 | 11.9
carbon dioxide compression, transport and storage | 1 | RER | kilogram |  | technosphere | carbon dioxide, stored | storage
Carbon dioxide, in air | 1 |  | kilogram | natural resource::in air | biosphere |  | CO2 uptake
Activity | carbon dioxide, captured, with a sorbent-based direct air capture system, 100ktCO2, with waste heat, and grid electricity
production amount | 1
reference product | carbon dioxide, captured
type | process
unit | kilogram
location | RER
comment | For the sorbent system, the LCI data are collected from the work of Deutz and Bardow based on the Climeworks system. The LCI data represent a plant with an annual capacity of 100 kt CO2/year and a lifetime of 20 years.
source | Qiu, Y., Lamers, P., Daioglou, V. et al. Environmental trade-offs of direct air capture technologies in climate change mitigation toward 2100. Nat Commun 13, 3635 (2022). https://doi.org/10.1038/s41467-022-31146-1
Exchanges
name | amount | location | unit | categories | type | reference product | comment | uncertainty type | loc | minimum | maximum | negative
carbon dioxide, captured, with a sorbent-based direct air capture system, 100ktCO2, with waste heat, and grid electricity | 1 | RER | kilogram |  | production | carbon dioxide, captured
amine-based silica production, for sorbent-based direct air capture system | 0.003 | RER | kilogram |  | technosphere | amine-based silica | operational | 5 | 0.003 | 0.003 | 0.007
direct air capture system, sorbent-based, 100ktCO2 | 5e-10 | RER | unit |  | technosphere | direct air capture system | System | 5 | 5e-10 | 4e-10 | 6.6667e-10
treatment of direct air capture system, sorbent-based, 100ktCO2 | -5e-10 | RER | unit |  | technosphere | direct air capture system | EoL | 5 | -5e-10 | -6.6667e-10 | -4e-10 | TRUE
market group for electricity, medium voltage | 0.5 | RER | kilowatt hour |  | technosphere | electricity, medium voltage | operation. Future: 0.5 kWh/kg CO2 captured, today: 0.7. | 5 | 0.5 | 0.5 | 0.7
heat, from municipal waste incineration to generic market for heat district or industrial, other than natural gas | 5.4 | CH | megajoule |  | technosphere | heat, district or industrial, other than natural gas | Heat from municipal waste incineration -- free of burden. | 5 | 5.4 | 5.4 | 11.9
Carbon dioxide, in air | 1 |  | kilogram | natural resource::in air | biosphere |  | CO2 uptake
Activity | carbon dioxide, captured and stored, with a sorbent-based direct air capture system, 100ktCO2, with waste heat, and grid electricity
production amount | 1
reference product | carbon dioxide, captured
type | process
unit | kilogram
location | RER
comment | For the sorbent system, the LCI data are collected from the work of Deutz and Bardow based on the Climeworks system (https://doi.org/10.1038/s41560-020-00771-9). The LCI data represent a plant with an annual capacity of 100 kt CO2/year and a lifetime of 20 years.
source | Deutz, S., Bardow, A. Life-cycle assessment of an industrial direct air capture process based on temperature–vacuum swing adsorption. Nat Energy 6, 203–213 (2021). https://doi.org/10.1038/s41560-020-00771-9. Further adapted for prospective purpose by Qiu, Y., Lamers, P., Daioglou, V. et al. Environmental trade-offs of direct air capture technologies in climate change mitigation toward 2100. Nat Commun 13, 3635 (2022). https://doi.org/10.1038/s41467-022-31146-1
Exchanges
name | amount | location | unit | categories | type | reference product | comment | uncertainty type | loc | minimum | maximum | negative
carbon dioxide, captured and stored, with a sorbent-based direct air capture system, 100ktCO2, with waste heat, and grid electricity | 1 | RER | kilogram |  | production | carbon dioxide, captured
amine-based silica production, for sorbent-based direct air capture system | 0.003 | RER | kilogram |  | technosphere | amine-based silica | operation | 5 | 0.003 | 0.003 | 0.007
direct air capture system, sorbent-based, 100ktCO2 | 5e-10 | RER | unit |  | technosphere | direct air capture system | System | 5 | 5e-10 | 4e-10 | 6.6667e-10
treatment of direct air capture system, sorbent-based, 100ktCO2 | -5e-10 | RER | unit |  | technosphere | direct air capture system | EoL | 5 | -5e-10 | -6.6667e-10 | -4e-10 | TRUE
market group for electricity, medium voltage | 0.5 | RER | kilowatt hour |  | technosphere | electricity, medium voltage | operation. Future: 0.5 kWh/kg CO2 captured, today: 0.7. | 5 | 0.5 | 0.5 | 0.7
heat, from municipal waste incineration to generic market for heat district or industrial, other than natural gas | 5.4 | CH | megajoule |  | technosphere | heat, district or industrial, other than natural gas | Heat from municipal waste incineration -- free of burden. | 5 | 5.4 | 5.4 | 11.9
carbon dioxide compression, transport and storage | 1 | RER | kilogram |  | technosphere | carbon dioxide, stored | storage
Carbon dioxide, in air | 1 |  | kilogram | natural resource::in air | biosphere |  | CO2 uptake
Activity | carbon dioxide, captured, with a sorbent-based direct air capture system, 100ktCO2, with industrial steam heat, and grid electricity
production amount | 1
reference product | carbon dioxide, captured
type | process
unit | kilogram
location | RER
comment | For the sorbent system, the LCI data are collected from the work of Deutz and Bardow based on the Climeworks system. The LCI data represent a plant with an annual capacity of 100 kt CO2/year and a lifetime of 20 years.
source | Qiu, Y., Lamers, P., Daioglou, V. et al. Environmental trade-offs of direct air capture technologies in climate change mitigation toward 2100. Nat Commun 13, 3635 (2022). https://doi.org/10.1038/s41467-022-31146-1
Exchanges
name | amount | location | unit | categories | type | reference product | comment | uncertainty type | loc | minimum | maximum | negative
carbon dioxide, captured, with a sorbent-based direct air capture system, 100ktCO2, with industrial steam heat, and grid electricity | 1 | RER | kilogram |  | production | carbon dioxide, captured
amine-based silica production, for sorbent-based direct air capture system | 0.003 | RER | kilogram |  | technosphere | amine-based silica | operational | 5 | 0.003 | 0.003 | 0.007
direct air capture system, sorbent-based, 100ktCO2 | 5e-10 | RER | unit |  | technosphere | direct air capture system | System | 5 | 5e-10 | 4e-10 | 6.6667e-10
treatment of direct air capture system, sorbent-based, 100ktCO2 | -5e-10 | RER | unit |  | technosphere | direct air capture system | EoL | 5 | -5e-10 | -6.6667e-10 | -4e-10 | TRUE
market group for electricity, medium voltage | 0.5 | RER | kilowatt hour |  | technosphere | electricity, medium voltage | operation. Future: 0.5 kWh/kg CO2 captured, today: 0.7. | 5 | 0.5 | 0.5 | 0.7
market for heat, from steam, in chemical industry | 5.4 | RER | megajoule |  | technosphere | heat, from steam, in chemical industry | Average heat mix from the chemical industry (mostly natural gas). | 5 | 5.4 | 5.4 | 11.9
Carbon dioxide, in air | 1 |  | kilogram | natural resource::in air | biosphere |  | CO2 uptake
Activity | carbon dioxide, captured and stored, with a sorbent-based direct air capture system, 100ktCO2, with industrial steam heat, and grid electricity
production amount | 1
reference product | carbon dioxide, captured
type | process
unit | kilogram
location | RER
comment | For the sorbent system, the LCI data are collected from the work of Deutz and Bardow based on the Climeworks system (https://doi.org/10.1038/s41560-020-00771-9). The LCI data represent a plant with an annual capacity of 100 kt CO2/year and a lifetime of 20 years.
source | Deutz, S., Bardow, A. Life-cycle assessment of an industrial direct air capture process based on temperature–vacuum swing adsorption. Nat Energy 6, 203–213 (2021). https://doi.org/10.1038/s41560-020-00771-9. Further adapted for prospective purpose by Qiu, Y., Lamers, P., Daioglou, V. et al. Environmental trade-offs of direct air capture technologies in climate change mitigation toward 2100. Nat Commun 13, 3635 (2022). https://doi.org/10.1038/s41467-022-31146-1
Exchanges
name | amount | location | unit | categories | type | reference product | comment | uncertainty type | loc | minimum | maximum | negative
carbon dioxide, captured and stored, with a sorbent-based direct air capture system, 100ktCO2, with industrial steam heat, and grid electricity | 1 | RER | kilogram |  | production | carbon dioxide, captured
amine-based silica production, for sorbent-based direct air capture system | 0.003 | RER | kilogram |  | technosphere | amine-based silica | operation | 5 | 0.003 | 0.003 | 0.007
direct air capture system, sorbent-based, 100ktCO2 | 5e-10 | RER | unit |  | technosphere | direct air capture system | System | 5 | 5e-10 | 4e-10 | 6.6667e-10
treatment of direct air capture system, sorbent-based, 100ktCO2 | -5e-10 | RER | unit |  | technosphere | direct air capture system | EoL | 5 | -5e-10 | -6.6667e-10 | -4e-10 | TRUE
market group for electricity, medium voltage | 0.5 | RER | kilowatt hour |  | technosphere | electricity, medium voltage | operation. Future: 0.5 kWh/kg CO2 captured, today: 0.7. | 5 | 0.5 | 0.5 | 0.7
market for heat, from steam, in chemical industry | 5.4 | RER | megajoule |  | technosphere | heat, from steam, in chemical industry | Average heat mix from the chemical industry (mostly natural gas). | 5 | 5.4 | 5.4 | 11.9
carbon dioxide compression, transport and storage | 1 | RER | kilogram |  | technosphere | carbon dioxide, stored | storage
Carbon dioxide, in air | 1 |  | kilogram | natural resource::in air | biosphere |  | CO2 uptake
Activity | carbon dioxide, captured, with a sorbent-based direct air capture system, 100ktCO2, with heat pump heat, and grid electricity
production amount | 1
reference product | carbon dioxide, captured
type | process
unit | kilogram
location | RER
comment | For the sorbent system, the LCI data are collected from the work of Deutz and Bardow based on the Climeworks system. The LCI data represent a plant with an annual capacity of 100 kt CO2/year and a lifetime of 20 years.
source | Qiu, Y., Lamers, P., Daioglou, V. et al. Environmental trade-offs of direct air capture technologies in climate change mitigation toward 2100. Nat Commun 13, 3635 (2022). https://doi.org/10.1038/s41467-022-31146-1
Exchanges
name | amount | location | unit | categories | type | reference product | comment | uncertainty type | loc | minimum | maximum | negative
carbon dioxide, captured, with a sorbent-based direct air capture system, 100ktCO2, with heat pump heat, and grid electricity | 1 | RER | kilogram |  | production | carbon dioxide, captured
amine-based silica production, for sorbent-based direct air capture system | 0.003 | RER | kilogram |  | technosphere | amine-based silica | operational | 5 | 0.003 | 0.003 | 0.007
direct air capture system, sorbent-based, 100ktCO2 | 5e-10 | RER | unit |  | technosphere | direct air capture system | System | 5 | 5e-10 | 4e-10 | 6.6667e-10
treatment of direct air capture system, sorbent-based, 100ktCO2 | -5e-10 | RER | unit |  | technosphere | direct air capture system | EoL | 5 | -5e-10 | -6.6667e-10 | -4e-10 | TRUE
market group for electricity, medium voltage | 0.5 | RER | kilowatt hour |  | technosphere | electricity, medium voltage | operation. Future: 0.5 kWh/kg CO2 captured, today: 0.7. | 5 | 0.5 | 0.5 | 0.7
market group for electricity, medium voltage | 0.51724 | RER | kilowatt hour |  | technosphere | electricity, medium voltage | Average heat mix from the chemical industry (mostly natural gas). | 5 | 0.51724 | 0.51724 | 1.1398
Carbon dioxide, in air | 1 |  | kilogram | natural resource::in air | biosphere |  | CO2 uptake
Activity | carbon dioxide, captured and stored, with a sorbent-based direct air capture system, 100ktCO2, with heat pump heat, and grid electricity
production amount | 1
reference product | carbon dioxide, captured
type | process
unit | kilogram
location | RER
comment | For the sorbent system, the LCI data are collected from the work of Deutz and Bardow based on the Climeworks system (https://doi.org/10.1038/s41560-020-00771-9). The LCI data represent a plant with an annual capacity of 100 kt CO2/year and a lifetime of 20 years.
source | Deutz, S., Bardow, A. Life-cycle assessment of an industrial direct air capture process based on temperature–vacuum swing adsorption. Nat Energy 6, 203–213 (2021). https://doi.org/10.1038/s41560-020-00771-9. Further adapted for prospective purpose by Qiu, Y., Lamers, P., Daioglou, V. et al. Environmental trade-offs of direct air capture technologies in climate change mitigation toward 2100. Nat Commun 13, 3635 (2022). https://doi.org/10.1038/s41467-022-31146-1
Exchanges
name | amount | location | unit | categories | type | reference product | comment | uncertainty type | loc | minimum | maximum | negative
carbon dioxide, captured and stored, with a sorbent-based direct air capture system, 100ktCO2, with heat pump heat, and grid electricity | 1 | RER | kilogram |  | production | carbon dioxide, captured
amine-based silica production, for sorbent-based direct air capture system | 0.003 | RER | kilogram |  | technosphere | amine-based silica | operation | 5 | 0.003 | 0.003 | 0.007
direct air capture system, sorbent-based, 100ktCO2 | 5e-10 | RER | unit |  | technosphere | direct air capture system | System | 5 | 5e-10 | 4e-10 | 6.6667e-10
treatment of direct air capture system, sorbent-based, 100ktCO2 | -5e-10 | RER | unit |  | technosphere | direct air capture system | EoL | 5 | -5e-10 | -6.6667e-10 | -4e-10 | TRUE
market group for electricity, medium voltage | 0.5 | RER | kilowatt hour |  | technosphere | electricity, medium voltage | operation. Future: 0.5 kWh/kg CO2 captured, today: 0.7. | 5 | 0.5 | 0.5 | 0.7
market group for electricity, medium voltage | 0.51724 | RER | kilowatt hour |  | technosphere | electricity, medium voltage | Average heat mix from the chemical industry (mostly natural gas). | 5 | 0.51724 | 0.51724 | 1.1398
carbon dioxide compression, transport and storage | 1 | RER | kilogram |  | technosphere | carbon dioxide, stored | storage
Carbon dioxide, in air | 1 |  | kilogram | natural resource::in air | biosphere |  | CO2 uptake
Activity | direct air capture system, sorbent-based, 100ktCO2
production amount | 1
reference product | direct air capture system
type | process
unit | unit
location | RER
comment | For the sorbent system, the LCI data are collected from the work of Deutz and Bardow based on the Climeworks system. The LCI data represent a plant with an annual capacity of 100 kt CO2/year and a lifetime of 20 years. The surface occupied is 7838 m2 over 20 years.
source | Deutz, S., Bardow, A. Life-cycle assessment of an industrial direct air capture process based on temperature–vacuum swing adsorption. Nat Energy 6, 203–213 (2021). https://doi.org/10.1038/s41560-020-00771-9. Further adapted for prospective purpose by Qiu, Y., Lamers, P., Daioglou, V. et al. Environmental trade-offs of direct air capture technologies in climate change mitigation toward 2100. Nat Commun 13, 3635 (2022). https://doi.org/10.1038/s41467-022-31146-1
Exchanges
name | amount | location | unit | categories | type | reference product | comment
direct air capture system, sorbent-based, 100ktCO2 | 1 | RER | unit |  | production | direct air capture system
market for concrete, normal strength | 8000 | CH | cubic meter |  | technosphere | concrete, normal strength | civil engineering
market for reinforcing steel | 942000 | GLO | kilogram |  | technosphere | reinforcing steel | civil engineering
market for concrete, normal strength | 6000 | CH | cubic meter |  | technosphere | concrete, normal strength | hall
market for reinforcing steel | 548000 | GLO | kilogram |  | technosphere | reinforcing steel | hall
market for steel, low-alloyed | 120000 | GLO | kilogram |  | technosphere | steel, low-alloyed | hall
market for stone wool | 16000 | GLO | kilogram |  | technosphere | stone wool | hall
market for steel, unalloyed | 276000 | GLO | kilogram |  | technosphere | steel, unalloyed | collector containers
steel production, chromium steel 18/8, hot rolled | 224000 | RER | kilogram |  | technosphere | steel, chromium steel 18/8, hot rolled | collector containers
market for stone wool | 10000 | GLO | kilogram |  | technosphere | stone wool | collector containers
market for polyurethane, rigid foam | 12000 | RER | kilogram |  | technosphere | polyurethane, rigid foam | collector containers
market for copper, cathode | 10000 | GLO | kilogram |  | technosphere | copper, cathode | collector containers
market for aluminium, wrought alloy | 160000 | GLO | kilogram |  | technosphere | aluminium, wrought alloy | collector containers
market for alkyd paint, white, without solvent, in 60% solution state | 10000 | RER | kilogram |  | technosphere | alkyd paint, white, without solvent, in 60% solution state | collector containers
steel production, chromium steel 18/8, hot rolled | 338000 | RER | kilogram |  | technosphere | steel, chromium steel 18/8, hot rolled | process unit
market for steel, low-alloyed | 28000 | GLO | kilogram |  | technosphere | steel, low-alloyed | process unit
market for polystyrene foam slab for perimeter insulation | 94000 | GLO | kilogram |  | technosphere | polystyrene foam slab for perimeter insulation | process unit
market for polyurethane, rigid foam | 10000 | RER | kilogram |  | technosphere | polyurethane, rigid foam | process unit
market for copper, cathode | 10000 | GLO | kilogram |  | technosphere | copper, cathode | process unit
steel production, chromium steel 18/8, hot rolled | 22000 | RER | kilogram |  | technosphere | steel, chromium steel 18/8, hot rolled | spare parts
market for steel, low-alloyed | 12000 | GLO | kilogram |  | technosphere | steel, low-alloyed | spare parts
Occupation, industrial area | 156760 |  | square meter-year | natural resource::land | biosphere |  | Land occupation
Transformation, to industrial area | 7838 |  | square meter | natural resource::land | biosphere |  | Land transformation
Transformation, from unspecified | 7838 |  | square meter | natural resource::land | biosphere |  | Land transformation
Activity | treatment of direct air capture system, sorbent-based, 100ktCO2
production amount | 1
reference product | direct air capture system
type | process
unit | unit
location | RER
comment | For the sorbent system, the LCI data are collected from the work of Deutz and Bardow based on the Climeworks system. The LCI data represent a plant with an annual capacity of 100 kt CO2/year and a lifetime of 20 years.
source | Deutz, S., Bardow, A. Life-cycle assessment of an industrial direct air capture process based on temperature–vacuum swing adsorption. Nat Energy 6, 203–213 (2021). https://doi.org/10.1038/s41560-020-00771-9. Further adapted for prospective purpose by Qiu, Y., Lamers, P., Daioglou, V. et al. Environmental trade-offs of direct air capture technologies in climate change mitigation toward 2100. Nat Commun 13, 3635 (2022). https://doi.org/10.1038/s41467-022-31146-1
Exchanges
name | amount | location | unit | categories | type | reference product | comment
treatment of direct air capture system, sorbent-based, 100ktCO2 | -1 | RER | unit |  | production | direct air capture system
treatment of waste concrete, inert material landfill | -29400000 | Europe without Switzerland | kilogram |  | technosphere | waste concrete
treatment of waste reinforcement steel, recycling | -2140000 | CH | kilogram |  | technosphere | waste reinforcement steel
treatment of waste plastic, mixture, municipal incineration | -116000 | CH | kilogram |  | technosphere | waste plastic, mixture
treatment of aluminium scrap, post-consumer, prepared for recycling, at remelter | -144000 | RER | kilogram |  | technosphere | aluminium, wrought alloy
market for spent anion exchange resin from potable water production | -6000000 | RoW | kilogram |  | technosphere | spent anion exchange resin from potable water production
treatment of scrap copper, municipal incineration | -20000 | Europe without Switzerland | kilogram |  | technosphere | scrap copper
treatment of waste mineral wool, inert material landfill | -26000 | Europe without Switzerland | kilogram |  | technosphere | waste mineral wool, for final disposal
Activity | amine-based silica production, for sorbent-based direct air capture system
production amount | 1
reference product | amine-based silica
type | process
unit | kilogram
location | RER
comment | Synthesized by impregnate amines polyethylenimine (PEI) on solid silica gel. The LCI of amine-based silica is collected from literature and based on the composition that 1 kg amine-based silica requires of 0.64kg silica gel and 0.36 kg PEI. Inputs of ethanol and diethyl ether are reduced by 95% to account for recovery.
source | Deutz, S., Bardow, A. Life-cycle assessment of an industrial direct air capture process based on temperature–vacuum swing adsorption. Nat Energy 6, 203–213 (2021). https://doi.org/10.1038/s41560-020-00771-9
Exchanges
name | amount | location | unit | categories | type | reference product | comment
amine-based silica production, for sorbent-based direct air capture system | 1 | RER | kilogram |  | production | amine-based silica
polyethyleneimine (PEI) production, for sorbent-based direct air capture system | 0.36 | RER | kilogram |  | technosphere | polyethyleneimine | 36% PEI
silica gel production, for sorbent-based direct air capture system | 0.64 | RER | kilogram |  | technosphere | silica gel | 64% silica gel
treatment of spent anion exchange resin from potable water production, municipal incineration | -1 | RoW | kilogram |  | technosphere | spent anion exchange resin from potable water production | EoL
Activity | polyethyleneimine (PEI) production, for sorbent-based direct air capture system
production amount | 1
reference product | polyethyleneimine
type | process
unit | kilogram
location | RER
comment | Life-cycle inventory (LCI) for the production of 1 kg polyethyleneimine (PEI) for the best- and worst-case. Aziridine is produced via the Wenker process19 and PEI via the homopolymerization of aziridine21. In the best-case we assume an energy proxy based on a chemical park in Germany,23 while the energy demand in the worst-case is based on Kim et al. (2003).
source | Deutz, S., Bardow, A. Life-cycle assessment of an industrial direct air capture process based on temperature–vacuum swing adsorption. Nat Energy 6, 203–213 (2021). https://doi.org/10.1038/s41560-020-00771-9
Exchanges
name | amount | location | unit | categories | type | reference product | comment | uncertainty type | loc | minimum | maximum | negative
polyethyleneimine (PEI) production, for sorbent-based direct air capture system | 1 | RER | kilogram |  | production | polyethyleneimine
market for monoethanolamine | 1.975 | GLO | kilogram |  | technosphere | monoethanolamine |  | 5 | 1.975 | 1.42 | 2.53
market for sulfuric acid | 3.175 | RoW | kilogram |  | technosphere | sulfuric acid |  | 5 | 3.175 | 2.28 | 4.07
market for sodium hydroxide, without water, in 50% solution state | 2.59 | GLO | kilogram |  | technosphere | sodium hydroxide, without water, in 50% solution state |  | 5 | 2.59 | 1.86 | 3.32
market for hydrochloric acid, without water, in 30% solution state | 0.195 | RoW | kilogram |  | technosphere | hydrochloric acid, without water, in 30% solution state |  | 5 | 0.195 | 0.16 | 0.23
market for sodium hydroxide, without water, in 50% solution state | 0.195 | GLO | kilogram |  | technosphere | sodium hydroxide, without water, in 50% solution state |  | 5 | 0.195 | 0.16 | 0.23
market for ethanol, without water, in 99.7% solution state, from fermentation | 0.1157 | GLO | kilogram |  | technosphere | ethanol, without water, in 99.7% solution state, from fermentation | 95% recovery in worst case, 99% recovery in best case. | 5 | 0.1157 | 0.0284 | 0.203
market for diethyl ether, without water, in 99.95% solution state | 1.3817 | RoW | kilogram |  | technosphere | diethyl ether, without water, in 99.95% solution state | 95% recovery in worst case, 99% recovery in best case. | 5 | 1.3817 | 0.3394 | 2.424
market for water, deionised | 14.56 | RoW | kilogram |  | technosphere | water, deionised |  | 5 | 14.56 | 11.99 | 17.13
market group for electricity, low voltage | 0.345 | RER | kilowatt hour |  | technosphere | electricity, low voltage |  | 5 | 0.345 | 0.27 | 0.42
market for heat, central or small-scale, natural gas | 7.475 | Europe without Switzerland | megajoule |  | technosphere | heat, central or small-scale, natural gas |  | 5 | 7.475 | 2.35 | 12.6
treatment of spent solvent mixture, hazardous waste incineration | -1.5 | Europe without Switzerland | kilogram |  | technosphere | spent solvent mixture |  | 5 | -1.5 | -2.63 | -0.37 | TRUE
Activity | silica gel production, for sorbent-based direct air capture system
production amount | 1
reference product | silica gel
type | process
unit | kilogram
location | RER
comment | Life-cycle inventory (LCI) for the production of 1 kg of silica gel according to Roes et al. (2010)
source | Deutz, S., Bardow, A. Life-cycle assessment of an industrial direct air capture process based on temperature–vacuum swing adsorption. Nat Energy 6, 203–213 (2021). https://doi.org/10.1038/s41560-020-00771-9
Exchanges
name | amount | location | unit | categories | type | reference product | comment | uncertainty type | loc | minimum | maximum
silica gel production, for sorbent-based direct air capture system | 1 | RER | kilogram |  | production | silica gel
market for sodium silicate, solid | 3.9 | RoW | kilogram |  | technosphere | sodium silicate, solid
market for sulfuric acid | 0.66 | RoW | kilogram |  | technosphere | sulfuric acid
market for heat, central or small-scale, natural gas | 19.5 | RoW | megajoule |  | technosphere | heat, central or small-scale, natural gas |  | 5 | 19.5 | 15 | 24
market for water, deionised | 40 | RoW | kilogram |  | technosphere | water, deionised
treatment of wastewater, average, wastewater treatment | -0.035 | RoW | cubic meter |  | technosphere | wastewater, average
Particulates, < 2.5 um | 0.0013 |  | kilogram | air | biosphere
Activity | carbon dioxide compression, transport and storage
production amount | 1
reference product | carbon dioxide, stored
type | process
unit | kilogram
location | RER
comment | The CO2 flow is compressed through a compressor to 11 MPa and then transported through a pipeline to the storage site. The length of the transport pipeline is assumed to be 50 km. At the storage site, the CO2 will be further compressed to 15 MPa and injected into a geological reservoir through wells with the depth of 3 km each. Original LCI from Koornneef, J., van Keulen, T., Faaij, A. & Turkenburg, W. Life cycle assessment of a pulverized coal power plant with post-combustion capture, transport and storage of CO2. International Journal of Greenhouse Gas Control 2, 448–467 (2008).
source | Qiu, Y., Lamers, P., Daioglou, V. et al. Environmental trade-offs of direct air capture technologies in climate change mitigation toward 2100. Nat Commun 13, 3635 (2022). https://doi.org/10.1038/s41467-022-31146-1
Exchanges
name | amount | location | unit | categories | type | reference product | comment
carbon dioxide compression, transport and storage | 1 | RER | kilogram |  | production | carbon dioxide, stored
market for concrete, normal strength | 1e-09 | CH | cubic meter |  | technosphere | concrete, normal strength | compression facility
market for copper, cathode | 1e-07 | GLO | kilogram |  | technosphere | copper, cathode | compression facility
market for steel, low-alloyed | 1e-06 | GLO | kilogram |  | technosphere | steel, low-alloyed | compression facility
market for polyethylene, low density, granulate | 3e-07 | GLO | kilogram |  | technosphere | polyethylene, low density, granulate | compression facility
market for diesel, burned in diesel-electric generating set, 10MW | 3.2e-05 | GLO | megajoule |  | technosphere | diesel, burned in diesel-electric generating set, 10MW | compression facility
market group for electricity, medium voltage | 1e-06 | RER | kilowatt hour |  | technosphere | electricity, medium voltage | compression facility
market for sand | 0.00104 | CH | kilogram |  | technosphere | sand | pipeline transport
market for reinforcing steel | 0.00013 | GLO | kilogram |  | technosphere | reinforcing steel | pipeline transport
market for drawing of pipe, steel | 0.00013 | GLO | kilogram |  | technosphere | drawing of pipe, steel | pipeline transport
market for bitumen seal | 1.2e-06 | GLO | kilogram |  | technosphere | bitumen seal | pipeline transport
market for polyethylene, low density, granulate | 2.5e-06 | GLO | kilogram |  | technosphere | polyethylene, low density, granulate | pipeline transport
market for diesel, burned in diesel-electric generating set, 10MW | 0.0018 | GLO | megajoule |  | technosphere | diesel, burned in diesel-electric generating set, 10MW | pipeline transport
market for transport, freight, lorry, unspecified | 0.00012 | RER | ton kilometer |  | technosphere | transport, freight, lorry, unspecified | pipeline transport
market for onshore well, oil/gas | 8.2e-11 | GLO | meter |  | technosphere | onshore well, oil/gas | geological storage
market for sand | 0.0033 | CH | kilogram |  | technosphere | sand | geological storage
market for steel, unalloyed | 1.7e-05 | GLO | kilogram |  | technosphere | steel, unalloyed | geological storage
market for steel, low-alloyed | 3.7e-05 | GLO | kilogram |  | technosphere | steel, low-alloyed | geological storage
market for concrete, normal strength | 4.8e-08 | CH | cubic meter |  | technosphere | concrete, normal strength | geological storage
market for copper, cathode | 1.9e-06 | GLO | kilogram |  | technosphere | copper, cathode | geological storage
market for transport, freight, lorry, unspecified | 0.00034 | RER | ton kilometer |  | technosphere | transport, freight, lorry, unspecified | geological storage
market group for electricity, medium voltage | 0.118 | RER | kilowatt hour |  | technosphere | electricity, medium voltage | operation
treatment of waste concrete, inert material landfill | -0.0044 | Europe without Switzerland | kilogram |  | technosphere | waste concrete | EoL
treatment of waste reinforcement steel, recycling | -0.00026 | CH | kilogram |  | technosphere | waste reinforcement steel | EoL
treatment of scrap copper, municipal incineration | -2e-06 | Europe without Switzerland | kilogram |  | technosphere | scrap copper | EoL
treatment of waste polyethylene, municipal incineration | -2.8e-06 | CH | kilogram |  | technosphere | waste polyethylene | EoL
treatment of waste bitumen, sanitary landfill | -1.2e-06 | Europe without Switzerland | kilogram |  | technosphere | waste bitumen | EoL
Activity | carbon dioxide, captured, at municipal solid waste incineration plant, for subsequent reuse
location | RER
production amount | 1
reference product | carbon dioxide, captured
type | process
unit | kilogram
comment | The MEA technology considered for this study is modelled after Tang and You, 2018, Reiter and Lindorfer, 2015. After flue gas condensation, the cooled flue gas is fed into a reactor containing a 30% MEA solution, which absorbs around 85–90% of the CO2, typically at 25 °C–50 °C at 1 bar. The process is exothermic. The CO2-rich solution is heated afterwards to 100–140 °C, and in a stripper at 1–2 bars the CO2 desorbs from the MEA and leaves saturated with water vapour. The water is then condensed from the CO2 stream, and the CO2 is compressed to around 150 bar for transporting in pipes or a lower pressure for local tank storage and shipment by truck. The recovered MEA is reused in the plant (Pour et al., 2018). About 4 kg of MEA is used per tonne of CO2, due to degradation (releasing around 0.1 kg NH3 per tonne CO2 captured), the formation of heat-stable salts and losses as vapour and aerosols during stripping (the latter is around 0.01 kg per tonne of CO2 captured). NaOH is added in the stripping step at an amount of 0.1 kg per tonne CO2 captured. Around 4 kg of solid waste is generated per tonne of CO2 captured; this waste is disregarded. The MEA CC process also reduces the content of other pollutants in the flue gas, the extent of which depends on whether flue gas condensation is already in place or is introduced as part of the CO2 capture system. SOx, HCl, particulate matter and heavy metals are reduced to very low levels by flue gas condensation and subsequent CC. The level of NH3 increases in the flue gas after CC because of degradation of MEA. This is not included here. In the publication, a scenario where 90% of the needed heat comes from recovered heat from the MSWI plant. It is assumed here. However, 40% of the 90% is lost and cannot be redistructed to the district heating system afterwards. We also include this penalty here. Source: Valentina Bisinella, Tore Hulgaard, Christian Riber, Anders Damgaard, Thomas H. Christensen, Environmental assessment of carbon capture and storage (CCS) as a post-treatment technology in waste incineration, Waste Management, 2021, https://doi.org/10.1016/j.wasman.2021.04.046.
share biogenic CO2 | 61.36%
Exchanges
name | amount | location | unit | categories | type | reference product | comment | uncertainty type | loc | u1 | u2 | u3 | u4 | u5 | u6 | ub | scale | negative
carbon dioxide, captured, at municipal solid waste incineration plant, for subsequent reuse | 1 | RER | kilogram |  | production | carbon dioxide, captured
Carbon dioxide, fossil | 0.067614 |  | kilogram | air | biosphere |  | CO2 keakage. | 2 | -2.6939 | 1.1 | 1.2 | 1 | 1.01 | 1.2 | 1.2 | 1.05 | 0.1668
Carbon dioxide, non-fossil | 0.10739 |  | kilogram | air | biosphere |  | CO2 keakage. | 2 | -2.2313 | 1.1 | 1.2 | 1 | 1.01 | 1.2 | 1.2 | 1.05 | 0.1668
Ammonia | 0.0001 |  | kilogram | air | biosphere |  |  | 2 | -9.2103 | 1.1 | 1.2 | 1 | 1.01 | 1.2 | 1.2 | 1.5 | 0.26139
market for tap water | 0.00966 | Europe without Switzerland | kilogram |  | technosphere | tap water |  | 2 | -4.6398 | 1.1 | 1.2 | 1 | 1.01 | 1.2 | 1.2 | 1.05 | 0.1668
market group for electricity, low voltage | 0.1 | RER | kilowatt hour |  | technosphere | electricity, low voltage |  | 2 | -2.3026 | 1.1 | 1.2 | 1 | 1.01 | 1.2 | 1.2 | 1.05 | 0.1668
market for heat, from steam, in chemical industry | 1.72 | RER | megajoule |  | technosphere | heat, from steam, in chemical industry | Originally 3.7 MJ, without heat recovery. 0.4 MJ using heat from teh MSWI plant. However, when doing so, 40% of teh heat is lost and cannot be redistributed to the heating district system. Hence, we add this loss to the amount of external heat needed. | 2 | 0.40547 | 1.1 | 1.2 | 1 | 1.01 | 1.2 | 1.2 | 1.05 | 0.1668
market for monoethanolamine | 0.004 | GLO | kilogram |  | technosphere | monoethanolamine |  | 2 | -5.5215 | 1.1 | 1.2 | 1 | 1.01 | 1.2 | 1.2 | 1.05 | 0.1668
market for sodium hydroxide, without water, in 50% solution state | 0.0001 | GLO | kilogram |  | technosphere | sodium hydroxide, without water, in 50% solution state |  | 2 | -9.2103 | 1.1 | 1.2 | 1 | 1.01 | 1.2 | 1.2 | 1.05 | 0.1668
market for activated carbon, granular | 0.0001 | GLO | kilogram |  | technosphere | activated carbon, granular |  | 2 | -9.2103 | 1.1 | 1.2 | 1 | 1.01 | 1.2 | 1.2 | 1.05 | 0.1668
Activity | carbon dioxide, captured, at cement production plant, for subsequent reuse
location | RER
production amount | 1
reference product | carbon dioxide, captured
type | process
unit | kilogram
source | Alternative production of methanol from industrial CO2. Meunier et al. 2020. Renewable Energy 146, pp. 1192-1203
comment | Capture of CO2 from a cement plant for subsequent reuse. It is a facility integrated in a synthetic fuel production chain, so a certain amount of the needed steam heat (used to regenerate the sorbent) can come from excess heat generated by the synfuel conversion process, the rest being complemented by a dedicated source. In Meunier et al. 2020, 26% comes from excess heat generated by the methanol production process. In Davilà, Sacchi and Pizool, 2023, close to 30% of the heat need comes from the cement kiln. We use the latter. To be changed according to needs. Also, there is no need for water, as it is provided by the methanol production process as well. CO2 chemical absorption-regeneration process using amines as scrubbing solvent. The amine solution used for this absorption was an aqueous solution of monoethanolamine (MEA) in a mass concentration of 30 wt.%, widely studied and considered as a benchmark for industrial CO2 capture applications. The CO2 is pre-compressed at 2 bar before storage. 10% of the CO2 is released back into the atmosphere (because the CO2 absoprtion rate is only 90%). The original publication considers the MEA makeup to be 1 kg per ton captured CO2 to compensate the losses due to the thermal degradation of the amine only, as the evaporation of the amine in the absorber is prevented by a flash tank. We correct this value to 4 kg, to algin with other point source capture and DAC datasets. The rate of fossil vs. biogenic CO2 received from the cement plant need to be reflected in this dataset in two places: at the leakage level, but also at the storage level. At the storage level, we only indicate biogenic CO2. By default, we asusme 6% of the CO2 emissions are biogenic (i.e., Switzerland).
share biogenic CO2 | 0.06
credit allocation to fuel producer | 1
Exchanges
name | amount | location | unit | categories | type | reference product | comment | uncertainty type | loc | u1 | u2 | u3 | u4 | u5 | u6 | ub | scale | negative
carbon dioxide, captured, at cement production plant, for subsequent reuse | 1 | RER | kilogram |  | production | carbon dioxide, captured
Carbon dioxide, fossil | 0.1034 |  | kilogram | air | biosphere |  | CO2 leakage. | 2 | -2.2678 | 1.1 | 1.2 | 1 | 1.01 | 1.2 | 1.2 | 1.05 | 0.1668
Carbon dioxide, non-fossil | 0.0066 |  | kilogram | air | biosphere |  | CO2 leakage. | 2 | -5.0417 | 1.1 | 1.2 | 1 | 1.01 | 1.2 | 1.2 | 1.05 | 0.1668
market for tap water | 0.00966 | Europe without Switzerland | kilogram |  | technosphere | tap water |  | 2 | -4.6398 | 1.1 | 1.2 | 1 | 1.01 | 1.2 | 1.2 | 1.05 | 0.1668
market group for electricity, low voltage | 0.0069 | RER | kilowatt hour |  | technosphere | electricity, low voltage |  | 2 | -4.9762 | 1.1 | 1.2 | 1 | 1.01 | 1.2 | 1.2 | 1.05 | 0.1668
market for heat, from steam, in chemical industry | 2.562 | RER | megajoule |  | technosphere | heat, from steam, in chemical industry |  | 2 | 0.99636 | 1.1 | 1.2 | 1 | 1.01 | 1.2 | 1.2 | 1.05 | 0.1668
market for monoethanolamine | 0.004 | GLO | kilogram |  | technosphere | monoethanolamine |  | 2 | -6.9078 | 1.1 | 1.2 | 1 | 1.01 | 1.2 | 1.2 | 1.05 | 0.1668
Activity | carbon dioxide, captured, at cement production plant, using monoethanolamine
location | RER
production amount | 1
reference product | carbon dioxide, captured
type | process
unit | kilogram
source | Amelie Müller, Carina Harpprecht, Romain Sacchi, Ben Maes, Mariësse van Sluisveld, Vassilis Daioglou, Branko Šavija, Bernhard Steubing, Decarbonizing the cement industry: Findings from coupling prospective life cycle assessment of clinker with integrated assessment model scenarios, Journal of Cleaner Production, 2024, https://doi.org/10.1016/j.jclepro.2024.141884.
comment | Carbon capture using MEA: Main source: Voldsund (2019) - CEMCAP - D4.6 CEMCAP comparative techno-economic analysis. Heat for MEA regeneration now produced with same fuel mix as MEA kiln (not natural gas as in Voldsund). Transport and storage from Premise inventories. 90% CO2 capture efficiency (process+fuel CO2). Source: Amelie Müller, Carina Harpprecht, Romain Sacchi, Ben Maes, Mariësse van Sluisveld, Vassilis Daioglou, Branko Šavija, Bernhard Steubing, Decarbonizing the cement industry: Findings from coupling prospective life cycle assessment of clinker with integrated assessment model scenarios, Journal of Cleaner Production, 2024, https://doi.org/10.1016/j.jclepro.2024.141884.
Exchanges
name | amount | location | unit | categories | type | reference product | comment
carbon dioxide, captured, at cement production plant, using monoethanolamine | 1 | RER | kilogram |  | production | carbon dioxide, captured
carbon dioxide compression, transport and storage | 1 | RER | kilogram |  | technosphere | carbon dioxide, stored
market for monoethanolamine | 0.0014 | GLO | kilogram |  | technosphere | monoethanolamine | MEA mark-up, lost in reclaimer (1.4 kg MEA/tCO2) CEMCAP - D4.6 CEMCAP comparative techno-economic analysis, p. 26
market for sodium hydroxide, without water, in 50% solution state | 0.00053593 | GLO | kilogram |  | technosphere | sodium hydroxide, without water, in 50% solution state | SOx removal, needed so that MEA doesn't form amine salts. Stochiometric amount of 1.25 kg NaOH/kg SOx is sufficient (Cempcap 4.6). 0.00035 kg SOx/kg clinker (ecoinvent), 0.828 kg CO2/kg clinker from GCCA data.
market for heat, district or industrial, natural gas | 4.0556 | Europe without Switzerland | megajoule |  | technosphere | heat, district or industrial, natural gas | Steam for MEA regeneration (3.76 MJ/kg CO2, of which 0.11 can be recuberated from waste heat).
market group for electricity, low voltage | 0.031498 | RER | kilowatt hour |  | technosphere | electricity, low voltage | Electricity consumption for fans, pumps and thermal reclaimer (188 MJ/tclk [primary energy], 761 kg CO2/tclk, 0.459 conversion factor primary to secondary energy, 3.6 MJ/kWh) CEMCAP - D4.6 CEMCAP comparative techno-economic analysis, Table 5.3
market group for electricity, low voltage | 0.020608 | RER | kilowatt hour |  | technosphere | electricity, low voltage | Electricity consumption for cooling water system (123 MJ/tclk [primary energy], 761 kg CO2/tclk, 0.459 conversion factor primary to secondary energy, 3.6 MJ/kWh) CEMCAP - D4.6 CEMCAP comparative techno-economic analysis, Table 5.3
market group for electricity, low voltage | 0.096337 | RER | kilowatt hour |  | technosphere | electricity, low voltage | Energy needed for compression and liquefication of CO2 (CPU): (CEMCAP D4.6, table 5.3)
market group for tap water | 0.473 | GLO | kilogram |  | technosphere | tap water | Process water mark-up. CEMCAP - D4.6 CEMCAP comparative techno-economic analysis, Table 5.1
treatment of spent solvent mixture, hazardous waste incineration | -0.0013639 | Europe without Switzerland | kilogram |  | technosphere | spent solvent mixture | Spent MEA solvent: Share of airborne emission and solid emissions from Moser 2011
Monoethanolamine | 4.5404e-05 |  | kilogram | air | biosphere |  | MEA emissions, rest is regenerated. Share of airborne emission and solid emissions (process: treatment of spent solvent mixture) from Moser 2011
Water | 0.000473 |  | cubic meter | air | biosphere
Activity | carbon dioxide, captured, at cement production plant, using direct separation
location | RER
production amount | 1
reference product | carbon dioxide, captured
type | process
unit | kilogram
source | Amelie Müller, Carina Harpprecht, Romain Sacchi, Ben Maes, Mariësse van Sluisveld, Vassilis Daioglou, Branko Šavija, Bernhard Steubing, Decarbonizing the cement industry: Findings from coupling prospective life cycle assessment of clinker with integrated assessment model scenarios, Journal of Cleaner Production, 2024, https://doi.org/10.1016/j.jclepro.2024.141884.
comment | Carbon capture using Direct Separation. Main source: LEILAC project https://ec.europa.eu/research/participants/documents/downloadPublic?documentIds=080166e5df29e8fc&appId=PPGMS. 95% capture efficiency of process related emissions. Source: Amelie Müller, Carina Harpprecht, Romain Sacchi, Ben Maes, Mariësse van Sluisveld, Vassilis Daioglou, Branko Šavija, Bernhard Steubing, Decarbonizing the cement industry: Findings from coupling prospective life cycle assessment of clinker with integrated assessment model scenarios, Journal of Cleaner Production, 2024, https://doi.org/10.1016/j.jclepro.2024.141884.
Exchanges
name | amount | location | unit | categories | type | reference product | comment
carbon dioxide, captured, at cement production plant, using direct separation | 1 | RER | kilogram |  | production | carbon dioxide, captured
carbon dioxide compression, transport and storage | 1 | RER | kilogram |  | technosphere | carbon dioxide, stored
market group for electricity, low voltage | 0.13799 | RER | kilowatt hour |  | technosphere | electricity, low voltage | Additional electricity for LEILAC: LEILAC D3.6 Life Cycle Assessment, Table 4-6: 77kWh/t clinker, Table 4-1: 0.558 t process emissions/t clinker
Activity | carbon dioxide, captured, at cement production plant, using oxyfuel
location | RER
production amount | 1
reference product | carbon dioxide, captured
type | process
unit | kilogram
source | Amelie Müller, Carina Harpprecht, Romain Sacchi, Ben Maes, Mariësse van Sluisveld, Vassilis Daioglou, Branko Šavija, Bernhard Steubing, Decarbonizing the cement industry: Findings from coupling prospective life cycle assessment of clinker with integrated assessment model scenarios, Journal of Cleaner Production, 2024, https://doi.org/10.1016/j.jclepro.2024.141884.
comment | Carbon capture with Oxyfuel technology, where fuel combustion happens in Oxygen-CO2-mix instead of air, which creates a cleaner CO2 flue gas stream. Main source: Voldsund (2019) - CEMCAP - D4.6 CEMCAP comparative techno-economic analysis. 90% CO2 capture efficiency (process+fuel CO2). Includes changes in electricity demand due to new kiln design for oxy-process, oxygen production with ASU, CO2 compression and purification, CO2 transport. Excludes changes in Non-CO2 emissions: CPU reduces SOx (99.99%), NOx (99.36%), Hg (100%) and CO (100%). Source: Amelie Müller, Carina Harpprecht, Romain Sacchi, Ben Maes, Mariësse van Sluisveld, Vassilis Daioglou, Branko Šavija, Bernhard Steubing, Decarbonizing the cement industry: Findings from coupling prospective life cycle assessment of clinker with integrated assessment model scenarios, Journal of Cleaner Production, 2024, https://doi.org/10.1016/j.jclepro.2024.141884.
Exchanges
name | amount | location | unit | categories | type | reference product | comment
carbon dioxide, captured, at cement production plant, using oxyfuel | 1 | RER | kilogram |  | production | carbon dioxide, captured
carbon dioxide compression, transport and storage | 1 | RER | kilogram |  | technosphere | carbon dioxide, stored
market for oxygen, liquid | 0.81716 | RoW | kilogram |  | technosphere | oxygen, liquid | stochiometric amount of O2 needed for combustion with pure oxygen. 11% losses due flue gas looping are already included in the ASU process
market group for electricity, low voltage | -0.020521 | RER | kilowatt hour |  | technosphere | electricity, low voltage | Electricity savings due to equipment changes: additional fans +122 MJ/tclk , electric power generation -182 MJ/tclk with organic rankine cycle, energy savings at Fans, milling, and handling of solids in kiln -62 MJ/tclk, [all in primary energy], 758 kg CO2/tclk, Conversion factor primary to secondary energy 0.459, 3.6 MJ/kWh. Voldsund (2019) - CEMCAP - D4.6 CEMCAP comparative techno-economic analysis, Table 6.3
market group for electricity, low voltage | 0.0099241 | RER | kilowatt hour |  | technosphere | electricity, low voltage | Electricity consumption cooling water system. 59 MJ/tclk [primary energy], 758 kg CO2/tclk, Conversion factor primary to secondary energy 0.459, 3.6 MJ/kWh. Voldsund (2019) - CEMCAP - D4.6 CEMCAP comparative techno-economic analysis, Table 6.3
market group for electricity, low voltage | 0.12222 | RER | kilowatt hour |  | technosphere | electricity, low voltage | Compression and purification: Electricity for CPU (440 KJ/kgCO2) (CEMCAP D4.6, table 6.1)
market group for electricity, low voltage | 8.3333e-06 | RER | kilowatt hour |  | technosphere | electricity, low voltage | Compression and purification unit: Electricity for cooling system (0.03 KJ/kg CO2) (CEMCAP D4.6, table 6.1)
Activity | carbon dioxide, captured and stored, by land-use change
comment | Reflects the capture and storage of 1 kg of carbon dioxide as soil organic carbon. No process is modelled currently.
location | RER
reference product | carbon dioxide, captured
unit | kilogram
Exchanges
name | amount | unit | categories | location | type | reference product
carbon dioxide, captured and stored, by land-use change | 1 | kilogram |  | RER | production | carbon dioxide, captured
Carbon dioxide, to soil or biomass stock | 1 | kilogram | soil::agricultural |  | biosphere
Activity | carbon dioxide, captured and stored, at wood burning power plant, pipeline 200km, storage 1000m
location | RER
production amount | 1
reference product | carbon dioxide, captured
type | process
unit | kilogram
comment | Cut-off from the power plant system and emissions. From Life cycle assessment of carbon capture and storage in power generation and industry in Europe, Volkart et al., 2013, International Journal of Greenhouse Gas Control. Includes a negative CO2 flow.
source | Life cycle assessment of carbon capture and storage in power generation and industry in Europe, Volkart et al., 2013, International Journal of Greenhouse Gas Control
Exchanges
name | amount | location | unit | categories | type | uncertainty type | comment | reference product
Ammonia | 0.000123 |  | kilogram | air | biosphere | 0 | Moser et al. (2010)
Monoethanolamine | 6e-06 |  | kilogram | air | biosphere | 0 | Moser et al. (2010)
Water, cooling, unspecified natural origin | 0.0832 |  | cubic meter | natural resource::in water | biosphere | 0 | RECCS 2007
Water | 0.080929 |  | cubic meter | water | biosphere | 0 | We assume 600 gallons of water consumed per ton CO2 captured, the rest is evaporated. Very uncertain. Based on https://netl.doe.gov/sites/default/files/event-proceedings/2014/carbon_storage/10--Christopher-Harto.pdf
carbon dioxide, captured and stored, at wood burning power plant, pipeline 200km, storage 1000m | 1 | RER | kilogram |  | production | 0 |  | carbon dioxide, captured
carbon dioxide compression, transport and storage | 1 | RER | kilogram | Materials/fuels | technosphere | 0 |  | carbon dioxide, stored
market group for electricity, low voltage | 0.031498 | RER | kilowatt hour |  | technosphere | 0 | Electricity consumption for fans, pumps and thermal reclaimer (188 MJ/tclk [primary energy], 761 kg CO2/tclk, 0.459 conversion factor primary to secondary energy, 3.6 MJ/kWh) CEMCAP - D4.6 CEMCAP comparative techno-economic analysis, Table 5.3 | electricity, low voltage
market group for electricity, low voltage | 0.020608 | RER | kilowatt hour |  | technosphere | 0 | Electricity consumption for cooling water system (123 MJ/tclk [primary energy], 761 kg CO2/tclk, 0.459 conversion factor primary to secondary energy, 3.6 MJ/kWh) CEMCAP - D4.6 CEMCAP comparative techno-economic analysis, Table 5.3 | electricity, low voltage
market group for electricity, low voltage | 0.096337 | RER | kilowatt hour |  | technosphere | 0 | Energy needed for compression and liquefication of CO2 (CPU): (CEMCAP D4.6, table 5.3) | electricity, low voltage
heat pump production, heat and power co-generation unit, 160kW electrical | 1.91e-09 | RER | unit | Materials/fuels | technosphere | 0 | n_HX = n_total*lifetime_ratio/(lifetime_plant*annual m_flow) | heat pump, heat and power co-generation unit, 160kW electrical
market for absorption chiller, 100kW | 1.15e-08 | GLO | unit | Materials/fuels | technosphere | 0 | n_absorption chiller = n_total*lifetime_ratio/(lifetime_plant*annual m_flow) | absorption chiller, 100kW
market for charcoal | 8.26e-05 | GLO | kilogram | Materials/fuels | technosphere | 0 | RECCS 2007 | charcoal
market for gas turbine, 10MW electrical | 1.91e-09 | GLO | unit | Materials/fuels | technosphere | 0 | n_GT = n_total*lifetime_ratio/(lifetime_plant*annual m_flow) | gas turbine, 10MW electrical
market for liquid storage tank, chemicals, organics | 6.44e-10 | GLO | unit | Materials/fuels | technosphere | 0 | n_tank = V_total*lifetime_ratio/(V_ref*lifetime plant*annual m_flow) | liquid storage tank, chemicals, organics
market for monoethanolamine | 0.0014 | GLO | kilogram | Materials/fuels | technosphere | 0 | MEA mark-up, lost in reclaimer (1.4 kg MEA/tCO2) CEMCAP - D4.6 CEMCAP comparative techno-economic analysis, p. 26 | monoethanolamine
market for pump, 40W | 1.34e-08 | GLO | unit | Materials/fuels | technosphere | 0 | n_pump = n_total*lifetime_ratio/(lifetime_plant*annual m_flow) | pump, 40W
market for sodium hydroxide, without water, in 50% solution state | 0.000304 | GLO | kilogram | Materials/fuels | technosphere | 0 | RECCS 2007 | sodium hydroxide, without water, in 50% solution state
treatment of spent solvent mixture, hazardous waste incineration | -0.0014 | CH | kilogram | Waste to treatment | technosphere | 0 | Moser et al. (2010) | spent solvent mixture
Carbon dioxide, in air | 1 |  | kilogram | natural resource::in air | biosphere | 0 | Cut-off from the biomass input to the power plant.
Activity | carbon dioxide, captured and stored, from a hydrogen production plant using steam methane reforming of biomethane
production amount | 1
reference product | carbon dioxide, captured
type | process
unit | kilogram
location | RER
source | Hydrogen production from natural gas and biomethane with carbon capture and storage – A techno-environmental analysis. 2020. Antonini et al. https://doi.org/10.1039/D0SE00222D
comment | This dataset models the pre-combustion capture and compression of carbon dioxide via aqueous methyl diethanolamine (MDEA) absorption in a steam methane reforming (SMR) plant using biomethane as feedstock. The functional unit is 1 kg of CO₂ captured and compressed to 110 bar, suitable for pipeline transport or geological storage. The dataset includes solvent circulation, regeneration via low-pressure steam, CO₂ dehydration and compression, electricity and cooling requirements, as well as infrastructure amortized over a 25-year plant lifetime with a hydrogen output of 75,000 tonnes per year. It excludes upstream hydrogen production, tail gas combustion, and biomethane generation. The system is modeled for European conditions using attributional life cycle assessment with the ecoinvent v3.5 database (cut-off system model), and simulation results derived from Aspen Plus v8.6. MDEA solvent losses are assumed at 5 g per kg of CO₂ captured, and electricity and steam requirements are based on optimized process performance with a CO₂ capture efficiency of 98%. The dataset supports prospective LCAs of low-carbon or net-negative hydrogen systems, and is consistent with data and assumptions reported in Antonini et al. (2020).
Exchanges
name | amount | location | unit | categories | type | reference product | comment | uncertainty type | loc | u1: minimum; u2: maximum; u3: negative
carbon dioxide, captured and stored, from a hydrogen production plant using steam methane reforming of biomethane | 1 | RER | kilogram |  | production | carbon dioxide, captured
market group for electricity, low voltage | 0.2 | RER | kilowatt hour |  | technosphere | electricity, low voltage | For auxiliaries, controls, minor pumping/compression | 5 | 0.2 | u1: 0.15; u2: 0.25
market for tap water | 1.5 | Europe without Switzerland | kilogram |  | technosphere | tap water | For condensing or cooling (varies by setup) | 5 | 1.5 | u1: 1; u2: 2
market group for electricity, low voltage | 0.125 | RER | kilowatt hour |  | technosphere | electricity, low voltage | Final compression of captured CO₂ for storage/transport | 5 | 0.125 | u1: 0.1; u2: 0.15
market for monoethanolamine | 0.005 | GLO | kilogram |  | technosphere | monoethanolamine | MDEA losses from degradation or blowdown | 5 | 0.005 | u1: 0.004; u2: 0.006
market group for electricity, low voltage | 0.1 | RER | kilowatt hour |  | technosphere | electricity, low voltage | Solvent circulation, flue gas fans, CO₂ dehydration | 5 | 0.1 | u1: 0.08; u2: 0.12
market for steel, low-alloyed | 1.2e-05 | GLO | kilogram |  | technosphere | steel, low-alloyed | Allocation of capital goods per kg CO₂ (25-year life, 75 kt/y plant)
steel production, chromium steel 18/8, hot rolled | 4e-06 | RER | kilogram |  | technosphere | steel, chromium steel 18/8, hot rolled | Heat recovery & regeneration infrastructure
treatment of wastewater, average, wastewater treatment | -0.0015 | Europe without Switzerland | cubic meter |  | technosphere | wastewater, average
carbon dioxide compression, transport and storage | 1 | RER | kilogram |  | technosphere | carbon dioxide, stored