## Inventory
Database | lci-PV-2026
Activity | nitrogen trifluoride production
reference product | nitrogen trifluoride
location | RER
unit | kilogram
production amount | 1
type | process
comment | Reference flow: 1 kilogram of nitrogen trifluoride; geographical scope: RER. Included processes: Included are raw materials and chemicals used for production, transport of materials to manufacturing plant, estimated emissions to air and water from production (incomplete), energy demand and infrastructure of the plant (approximation). Solid wastes omitted. Energy consumption is based on industrial data. Material consumption is calculated based on stochiometric formula. Emissions are based on rough assumptions. NF3 is produced from elementary fluorine. Data period start: 2005 Data period end: 2007 Data period: Time of publications. Production volume: 4000 t in 2007
source | Götz et al. (2026), Life Cycle Inventories of Photovoltaic Systems, IEA PVPS Task 12, Report T12-33:2026. https://doi.org/10.69766/WJTE1771; inventory locator: X-NF3, column L.
Exchanges
name | amount | location | unit | categories | type | uncertainty type | loc | scale | negative | reference product | comment | production volume | minimum | maximum
nitrogen trifluoride production | 1 | RER | kilogram |  | production | 0 | 1 |  |  | nitrogen trifluoride
fluorine production, liquid | 1.6933 | RER | kilogram |  | technosphere | 2 | 0.5267 | 0.15977 | FALSE | fluorine, liquid | (4,5,1,1,1,5,BU:1.05); stoichiometric calculation and 95% yield
market for ammonia, anhydrous, liquid | 0.2529 | RER | kilogram |  | technosphere | 2 | -1.3748 | 0.15977 | FALSE | ammonia, anhydrous, liquid | (4,5,1,1,1,5,BU:1.05); stoichiometric calculation and 95% yield Supplier assumption: Regional supply of anhydrous liquid ammonia; RER is the proxy for CH where no Swiss market exists.
heat production, natural gas, at boiler condensing modulating >100kW | 0.07 | Europe without Switzerland | megajoule |  | technosphere | 2 | -2.6593 | 0.13121 | FALSE | heat, district or industrial, natural gas | (4,5,na,na,na,na,BU:1.05); abatement system theoretical calculation Supplier assumption: Retain condensing/modulating boiler and >100 kW size class; European proxy for Swiss heat.
market group for electricity, medium voltage | 43 | ENTSO-E | kilowatt hour |  | technosphere | 2 | 3.7612 | 0.054444 | FALSE | electricity, medium voltage | (1,4,1,3,1,1,BU:1.05); according to de Wild-Scholten (2007) Supplier assumption: Use the ecoinvent medium-voltage delivered electricity mix for the specified location ENTSO-E; national market group where electricity is supplied through subnational grids.
chemical factory construction, organics | 4e-10 | RER | unit |  | technosphere | 2 | -21.6396 | 0.56423 | FALSE | chemical factory, organics | (4,5,na,na,na,na,BU:3); estimation
market for transport, freight, lorry, unspecified | 0.19462 | RER | ton kilometer |  | technosphere | 2 | -1.6367 | 0.36978 | FALSE | transport, freight, lorry, diesel, unspecified | (4,5,na,na,na,na,BU:2); standard distances Supplier assumption: Use the regional average freight service; no arbitrary EURO class or refrigerated service is selected. Calculation: =(L8+L9)*100/1000.
market for transport, freight, train, fleet average | 1.1677 | Europe without Switzerland | ton kilometer |  | technosphere | 2 | 0.15507 | 0.36978 | FALSE | transport, freight, train, fleet average | (4,5,na,na,na,na,BU:2); standard distances Supplier assumption: Use the European fleet-average rail market as the RER rail-service proxy. Calculation: =(L8+L9)*600/1000.
treatment of effluent from nitrogen trifluoride production, wastewater treatment, class 3 | 0.012 | CH | cubic meter |  | technosphere | 2 | -4.4228 | 0.13121 | FALSE | effluent from nitrogen trifluoride production | (4,5,na,na,na,na,BU:1.05); due to water consumption Calculation: =L21.
Heat, waste | 154.8 |  | megajoule | air::urban air close to ground | biosphere | 2 | 5.0421 | 0.13121 | FALSE |  | (4,5,na,na,na,na,BU:1.05); due to electricity consumption Calculation: =L11*3.6.
Fluorine | 0.0033867 |  | kilogram | air::urban air close to ground | biosphere | 2 | -5.6879 | 0.24025 | FALSE |  | (4,5,na,na,na,na,BU:1.5); estimation 0.2% Calculation: =L8*0.2%.
Ammonia | 0.0005058 |  | kilogram | air::urban air close to ground | biosphere | 2 | -7.5894 | 0.1579 | FALSE |  | (4,5,na,na,na,na,BU:1.2); estimation 0.2% Calculation: =L9*0.2%.
Nitrogen fluoride | 0.012 |  | kilogram | air::urban air close to ground | biosphere | 2 | -4.4228 | 0.22755 | FALSE |  | (1,4,1,3,1,5,BU:1.5); 1.2% according to environmental report Air Products Calculation: =1*0.012.
Water, cooling, unspecified natural origin | 0.024 |  | cubic meter | natural resource::in water | biosphere | 2 | -3.7297 | 0.13121 | FALSE |  | (4,5,na,na,na,na,BU:1.05); estimation with data from large chemical plant
Water, unspecified natural origin | 0.012 |  | cubic meter | natural resource::in water | biosphere | 2 | -4.4228 | 0.13121 | FALSE |  | (4,5,na,na,na,na,BU:1.05); estimation with data from large chemical plant Calculation: =12/1000.
Activity | treatment of effluent from nitrogen trifluoride production, wastewater treatment, class 3
reference product | effluent from nitrogen trifluoride production
location | CH
unit | cubic meter
production amount | 1
type | process
comment | Reference flow: 1 cubic meter of effluent from nitrogen trifluoride production; geographical scope: CH. Positive treatment-service reference output; the treatment burden and recovered materials retain their allocation. Included processes: Infrastructure materials for municipal wastewater treatment plant, transports, dismantling. Land use burdens. Wastewater purified in a medium size municipal wastewater treatment plant (capacity class 3), with an average capacity size of 24900 per-captia-equivalents PCE. Wastewater contains (in kg/m3): NH4-N: 0.0104 (GSD=122.5%); F: 3.52 (GSD=122.5%); Ca: 14.11 (GSD=122.5%) Three stage wastewater treatment (mechanical, biological, chemical) including sludge digestion (fermentation) according to the average technology in Switzerland Data period start: 1994 Data period end: 2007 Data period: Time of publications. Modelling assumptions: wastewater compositions from literature and/or estimates
source | Götz et al. (2026), Life Cycle Inventories of Photovoltaic Systems, IEA PVPS Task 12, Report T12-33:2026. https://doi.org/10.69766/WJTE1771; inventory locator: X-NF3-wastewater, column L.
Exchanges
name | amount | location | unit | categories | type | uncertainty type | loc | scale | negative | reference product | comment | production volume | minimum | maximum
treatment of effluent from nitrogen trifluoride production, wastewater treatment, class 3 | 1 | CH | cubic meter |  | production | 0 | 1 |  |  | effluent from nitrogen trifluoride production
municipal waste incineration facility construction | 8.3292e-10 | CH | unit |  | technosphere | 2 | -20.9061 | 0.0944 | FALSE | municipal waste incineration facility | burden from sludge incineration. Uncertainty calculated from wastewater composition and treatment model
slag landfill construction | 1.5613e-09 | CH | unit |  | technosphere | 2 | -20.2777 | 0.18364 | FALSE | slag landfill | burden from sludge incineration. Uncertainty calculated from wastewater composition and treatment model
residual material landfill construction | 2.9312e-10 | CH | unit |  | technosphere | 2 | -21.9504 | 0.18561 | FALSE | residual material landfill | burden from sludge incineration. Uncertainty calculated from wastewater composition and treatment model
treatment of municipal solid waste, municipal incineration FAE | 0.47899 | CH | kilowatt hour |  | technosphere | 2 | -0.73608 | 0.67154 | FALSE | electricity, for reuse in municipal waste incineration only | burden from sludge incineration. Uncertainty calculated from wastewater composition and treatment model Supplier assumption: Swiss municipal-incineration electricity coproduct; retain waste-treatment energy source rather than substitute grid electricity.
treatment of municipal solid waste, municipal incineration FAE | 2.7942 | CH | megajoule |  | technosphere | 2 | 1.0275 | 0.097495 | FALSE | heat, for reuse in municipal waste incineration only | burden from sludge incineration. Uncertainty calculated from wastewater composition and treatment model Supplier assumption: Swiss municipal-incineration heat coproduct.
chlor-alkali electrolysis, average production | 8.3128e-07 | RER | kilogram |  | technosphere | 2 | -14.0003 | 0.31694 | FALSE | sodium hydroxide, without water, in 50% solution state | burden from sludge incineration. Uncertainty calculated from wastewater composition and treatment model Supplier assumption: Legacy ecoinvent chemical quantities are retained on the dry-substance reference basis; 50% describes delivery state, not an additional amount-halving instruction.
quicklime production, milled, packed | 1.5071e-07 | CH | kilogram |  | technosphere | 2 | -15.7079 | 0.32219 | FALSE | quicklime, milled, packed | burden from sludge incineration. Uncertainty calculated from wastewater composition and treatment model
market for hydrochloric acid, without water, in 30% solution state | 6.3192e-10 | RER | kilogram |  | technosphere | 2 | -21.1823 | 0.31757 | FALSE | hydrochloric acid, without water, in 30% solution state | burden from sludge incineration. Uncertainty calculated from wastewater composition and treatment model
chemical production, inorganic | 1.0532e-09 | GLO | kilogram |  | technosphere | 2 | -20.6714 | 0.31757 | FALSE | chemical, inorganic | burden from sludge incineration. Uncertainty calculated from wastewater composition and treatment model
market for cement, unspecified | 0.05628 | CH | kilogram |  | technosphere | 2 | -2.8774 | 0.20866 | FALSE | cement, unspecified | burden from sludge incineration. Uncertainty calculated from wastewater composition and treatment model Supplier assumption: Unspecified Swiss cement supply; market proxy adds its included distribution relative to an at-plant input.
market for transport, freight, train, fleet average | 0.0056699 | Europe without Switzerland | ton kilometer |  | technosphere | 2 | -5.1726 | 0.20705 | FALSE | transport, freight, train, fleet average | direct wastewater treatment plant burden plus burden from sludge incineration. Uncertainty calculated from wastewater composition and treatment model Supplier assumption: Use the European fleet-average rail market as the RER rail-service proxy.
market for transport, freight, lorry, unspecified | 0.27707 | RER | ton kilometer |  | technosphere | 2 | -1.2835 | 0.037415 | FALSE | transport, freight, lorry, diesel, unspecified | direct wastewater treatment plant burden plus burden from sludge incineration. Uncertainty calculated from wastewater composition and treatment model Supplier assumption: European unspecified diesel-lorry fleet market proxy. Retain transport work in tkm; source weight class, Swiss operating detail where specified, and exact historic fleet composition are not retained. No arbitrary EURO standard is selected.
market for ammonia, anhydrous, liquid | 1.6729e-05 | RER | kilogram |  | technosphere | 2 | -10.9984 | 0.4601 | FALSE | ammonia, anhydrous, liquid | burden from sludge incineration. Uncertainty calculated from wastewater composition and treatment model Supplier assumption: Regional supply of anhydrous liquid ammonia; RER is the proxy for CH where no Swiss market exists.
heat production, natural gas, at industrial furnace >100kW | 0.0016314 | Europe without Switzerland | megajoule |  | technosphere | 2 | -6.4183 | 0.4601 | FALSE | heat, district or industrial, natural gas | burden from sludge incineration. Uncertainty calculated from wastewater composition and treatment model Supplier assumption: Industrial natural-gas furnace heat, European proxy for Swiss production.
market for titanium dioxide | 4.7886e-07 | RER | kilogram |  | technosphere | 2 | -14.5519 | 0.73133 | FALSE | titanium dioxide | burden from sludge incineration. Uncertainty calculated from wastewater composition and treatment model
chromium trioxide production, flakes | 9.7727e-09 | RER | kilogram |  | technosphere | 2 | -18.4437 | 0.73133 | FALSE | chromium trioxide, flakes | burden from sludge incineration. Uncertainty calculated from wastewater composition and treatment model Supplier assumption: Legacy chromium-oxide flakes corresponds to chromium trioxide flakes.
market for electricity, low voltage | 0.70139 | CH | kilowatt hour |  | technosphere | 2 | -0.35469 | 0.21404 | FALSE | electricity, low voltage | direct wastewater treatment plant burden. Uncertainty calculated from wastewater composition and treatment model
heat production, light fuel oil, at boiler 100kW, non-modulating | 1.3965 | CH | megajoule |  | technosphere | 2 | 0.33397 | 0.23781 | FALSE | heat, central or small-scale, other than natural gas | direct wastewater treatment plant burden. Uncertainty calculated from wastewater composition and treatment model
heat production, natural gas, at boiler modulating >100kW | 1.8845 | Europe without Switzerland | megajoule |  | technosphere | 2 | 0.63366 | 0.23781 | FALSE | heat, district or industrial, natural gas | direct wastewater treatment plant burden. Uncertainty calculated from wastewater composition and treatment model Supplier assumption: Exact bw2io ecoinvent 2–3.01 activity/product correspondence; geographic proxy from RER to Europe without Switzerland because no unique same-location supplier exists in 3.12.
liquid manure spreading, by vacuum tanker | 0.0094024 | CH | cubic meter |  | technosphere | 2 | -4.6668 | 0.038573 | FALSE | liquid manure spreading, by vacuum tanker | burden from sludge spreading. Uncertainty calculated from wastewater composition and treatment model
sewer grid construction, 5E9l/year, 110 km | 2.1782e-07 | CH | kilometer |  | technosphere | 0 | 2.1782e-07 |  |  | sewer grid, 5E9l/year, 110 km | uncertainty heeded in exchanges of the module
wastewater treatment facility construction, capacity 5E9l/year | 5.6882e-09 | CH | unit |  | technosphere | 0 | 5.6882e-09 |  |  | wastewater treatment facility, capacity 5E9l/year | uncertainty heeded in exchanges of the module
process-specific burdens, municipal waste incineration | 3.3317 | CH | kilogram |  | technosphere | 2 | 1.2035 | 0.0944 | FALSE | process-specific burdens, municipal waste incineration | burden from sludge incineration. Uncertainty calculated from wastewater composition and treatment model
process-specific burdens, slag landfill | 0.87822 | CH | kilogram |  | technosphere | 2 | -0.12986 | 0.18364 | FALSE | process-specific burdens, slag landfill | burden from sludge incineration. Uncertainty calculated from wastewater composition and treatment model
process-specific burdens, residual material landfill | 0.1407 | CH | kilogram |  | technosphere | 2 | -1.9611 | 0.18561 | FALSE | process-specific burdens, residual material landfill | burden from sludge incineration. Uncertainty calculated from wastewater composition and treatment model
treatment of waste cement, hydrated, residual material landfill | -0.1407 | CH | kilogram |  | technosphere | 2 | -1.9611 | 0.20866 | TRUE | waste cement, hydrated | burden from sludge incineration. Uncertainty calculated from wastewater composition and treatment model
treatment of waste plastic, mixture, municipal incineration FAE | -0.0155 | CH | kilogram |  | technosphere | 2 | -4.1669 | 0.033829 | TRUE | waste plastic, mixture | direct wastewater treatment plant burden. Uncertainty calculated from wastewater composition and treatment model Supplier assumption: Ecoinvent 2–3.01 waste-product correspondence updated to the matching Swiss FAE incineration variant in 3.12; preserve source country and waste type.
treatment of waste graphical paper, municipal incineration FAE | -0.0155 | CH | kilogram |  | technosphere | 2 | -4.1669 | 0.033829 | TRUE | waste graphical paper | direct wastewater treatment plant burden. Uncertainty calculated from wastewater composition and treatment model Supplier assumption: Ecoinvent 2–3.01 waste-product correspondence updated to the matching Swiss FAE incineration variant in 3.12; preserve source country and waste type.
Carbon monoxide, fossil | 0.00046544 |  | kilogram | air::urban air close to ground | biosphere | 2 | -7.6725 | 0.81123 | FALSE |  | emission from sludge incineration. Uncertainty calculated from wastewater composition and treatment model
Methane, fossil | 1.3327e-05 |  | kilogram | air::urban air close to ground | biosphere | 2 | -11.2257 | 0.2445 | FALSE |  | emission from sludge incineration. Uncertainty calculated from wastewater composition and treatment model
Nitrogen oxides | 0.00018589 |  | kilogram | air::urban air close to ground | biosphere | 2 | -8.5904 | 0.27487 | FALSE |  | direct digester gas emission plus emission from sludge incineration. Uncertainty calculated from wastewater composition and treatment model
Ammonia | 0.00011136 |  | kilogram | air::urban air close to ground | biosphere | 2 | -9.1027 | 0.52656 | FALSE |  | direct digester gas emission plus emission from sludge incineration plus emission from sludge spreading. Uncertainty calculated from wastewater composition and treatment model
Dinitrogen monoxide | 4.5841e-05 |  | kilogram | air::urban air close to ground | biosphere | 2 | -9.9903 | 0.21919 | FALSE |  | direct wastewater treatment plant emission plus direct digester gas emission plus emission from sludge incineration plus emission from sludge spreading. Uncertainty calculated from wastewater composition and treatment model
Cyanide | 2.9843e-07 |  | kilogram | air::urban air close to ground | biosphere | 2 | -15.0247 | 0.48389 | FALSE |  | emission from sludge incineration. Uncertainty calculated from wastewater composition and treatment model
Calcium II | 0.0012263 |  | kilogram | air::urban air close to ground | biosphere | 2 | -6.7038 | 0.27547 | FALSE |  | direct digester gas emission plus emission from sludge incineration. Uncertainty calculated from wastewater composition and treatment model
Heat, waste | 2.5253 |  | megajoule | air::urban air close to ground | biosphere | 2 | 0.92636 | 0.214 | FALSE |  | direct wastewater treatment plant emission plus emission from sludge incineration. Uncertainty calculated from wastewater composition and treatment model
Ammonium | 0.0042809 |  | kilogram | water::surface water | biosphere | 2 | -5.4536 | 0.20625 | FALSE |  | direct wastewater treatment plant emission. Uncertainty calculated from wastewater composition and treatment model
Nitrogen | 0.00029386 |  | kilogram | water::surface water | biosphere | 2 | -8.1324 | 0.23344 | FALSE |  | direct wastewater treatment plant emission. Uncertainty calculated from wastewater composition and treatment model
Nitrate | 0.019434 |  | kilogram | water::surface water | biosphere | 2 | -3.9407 | 0.20473 | FALSE |  | sewer overload discharge plus direct wastewater treatment plant emission plus emission from sludge incineration. Uncertainty calculated from wastewater composition and treatment model
Fluoride | 3.52 |  | kilogram | water::surface water | biosphere | 2 | 1.2585 | 0.19878 | FALSE |  | sewer overload discharge plus direct wastewater treatment plant emission plus emission from sludge incineration. Uncertainty calculated from wastewater composition and treatment model
Calcium II | 12.729 |  | kilogram | water::surface water | biosphere | 2 | 2.5439 | 0.19865 | FALSE |  | sewer overload discharge plus direct wastewater treatment plant emission plus emission from sludge incineration. Uncertainty calculated from wastewater composition and treatment model Supplier assumption: Map emitted calcium to the ecoinvent calcium-ion flow, preserving elemental mass.
Nitrate | 1.1912e-05 |  | kilogram | water::ground-, long-term | biosphere | 2 | -11.338 | 0.28141 | FALSE |  | emission from sludge incineration. Uncertainty calculated from wastewater composition and treatment model
Calcium II | 0.64016 |  | kilogram | water::ground-, long-term | biosphere | 2 | -0.44604 | 0.24787 | FALSE |  | emission from sludge incineration. Uncertainty calculated from wastewater composition and treatment model Supplier assumption: Map emitted calcium to the ecoinvent calcium-ion flow, preserving elemental mass.
Calcium II | 0.64857 |  | kilogram | soil::agricultural | biosphere | 2 | -0.43299 | 0.24318 | FALSE |  | emission from sludge spreading. Uncertainty calculated from wastewater composition and treatment model
Activity | fluorspar production, 97%
reference product | fluorspar, 97%
location | GLO
unit | kilogram
production amount | 1
type | process
comment | Reference flow: 1 kilogram of fluorspar, 97%; geographical scope: GLO. Included processes: Mineral extraction of calcium fluoride (fluorspar). Basic inventory based on old literature information. Open cast mining of resource. Separation by crushing, grinding and flotation. Data period start: 1976 Data period end: 1991 Data period: Time of publications. Production volume: A few million tonnes per year.
source | Götz et al. (2026), Life Cycle Inventories of Photovoltaic Systems, IEA PVPS Task 12, Report T12-33:2026. https://doi.org/10.69766/WJTE1771; inventory locator: X-fluor, column L.
Exchanges
name | amount | location | unit | categories | type | uncertainty type | loc | scale | negative | reference product | comment | production volume | minimum | maximum
fluorspar production, 97% | 1 | GLO | kilogram |  | production | 0 | 1 |  |  | fluorspar, 97%
market group for electricity, medium voltage | 0.062242 | ENTSO-E | kilowatt hour |  | technosphere | 2 | -2.7767 | 0.23483 | FALSE | electricity, medium voltage | (3,3,5,5,1,5); Boustead 1979 Supplier assumption: Use the ecoinvent medium-voltage delivered electricity mix for the specified location ENTSO-E; national market group where electricity is supplied through subnational grids. Calculation: =0.243055555555556/3.905.
heat production, heavy fuel oil, at industrial furnace 1MW | 0.58131 | Europe without Switzerland | megajoule |  | technosphere | 2 | -0.54248 | 0.23483 | FALSE | heat, district or industrial, other than natural gas | (3,3,5,5,1,5); Boustead 1979 Supplier assumption: Exact bw2io ecoinvent 2–3.01 activity/product correspondence; geographic proxy from RER to Europe without Switzerland because no unique same-location supplier exists in 3.12. Calculation: =2.27/3.905.
heat production, natural gas, at industrial furnace >100kW | 0.062228 | Europe without Switzerland | megajoule |  | technosphere | 2 | -2.777 | 0.23483 | FALSE | heat, district or industrial, natural gas | (3,3,5,5,1,5); Boustead 1979 Supplier assumption: Industrial natural-gas furnace heat, European proxy for Swiss production. Calculation: =0.243/3.905.
chemical factory construction, organics | 4e-10 | RER | unit |  | technosphere | 2 | -21.6396 | 0.68041 | FALSE | chemical factory, organics | (5,na,1,1,5,na); Rough estimation
Fluorspar | 1.05 |  | kilogram | natural resource::in ground | biosphere | 2 | 0.04879 | 0.14206 | FALSE |  | (3,3,4,3,1,5); Estimation, 5% loss
Heat, waste | 0.22407 |  | megajoule | air | biosphere | 2 | -1.4958 | 0.23483 | FALSE |  | (3,3,5,5,1,5); Calculation Calculation: =(L15+L16)*3.6.
Hydrogen fluoride | 6.9444e-05 |  | kilogram | air | biosphere | 2 | -9.575 | 0.4252 | FALSE |  | (3,3,4,3,5,5); Estimation Calculation: =1/3.6*0.00025.
Particulate Matter, < 2.5 um | 3.75e-05 |  | kilogram | air | biosphere | 2 | -10.1912 | 0.69022 | FALSE |  | (3,3,5,5,5,5); Literature Calculation: =0.000375*10%.
Particulate Matter, > 2.5 um and < 10um | 0.0001425 |  | kilogram | air | biosphere | 2 | -8.8562 | 0.54293 | FALSE |  | (3,3,5,5,5,5); Literature Calculation: =0.000375*38%.
Particulate Matter, > 10 um | 0.000195 |  | kilogram | air | biosphere | 2 | -8.5425 | 0.4645 | FALSE |  | (3,3,5,5,5,5); Literature Calculation: =0.000375*52%.
Activity | hydrogen fluoride production, photovoltaic supply chain
reference product | hydrogen fluoride
location | GLO
unit | kilogram
production amount | 1
type | process
comment | Reference flow: 1 kilogram of hydrogen fluoride; geographical scope: GLO. Included processes: Production of hydrogen fluoride from fluorspar and sulphuric acid. Basic inventory based on own assumptions. Endothermic reaction of CaF2 and H2SO4. Data period start: 1979 Data period end: 1991 Data period: Time of publications. Production volume: About 53'000 metric tonnes in the US. Modelling assumptions: Own assumptions for desaggregation of published cumulative data on energy use.
source | Götz et al. (2026), Life Cycle Inventories of Photovoltaic Systems, IEA PVPS Task 12, Report T12-33:2026. https://doi.org/10.69766/WJTE1771; inventory locator: X-fluor, column P.
Exchanges
name | amount | location | unit | categories | type | uncertainty type | loc | scale | negative | reference product | comment | production volume | minimum | maximum
hydrogen fluoride production, photovoltaic supply chain | 1 | GLO | kilogram |  | production | 0 | 1 |  |  | hydrogen fluoride
market group for electricity, medium voltage | 2.5592 | ENTSO-E | kilowatt hour |  | technosphere | 2 | 0.93969 | 0.23483 | FALSE | electricity, medium voltage | (3,3,5,5,1,5); Boustead 1979 Supplier assumption: Use the ecoinvent medium-voltage delivered electricity mix for the specified location ENTSO-E; national market group where electricity is supplied through subnational grids.
heat production, natural gas, at industrial furnace >100kW | 1.1235 | Europe without Switzerland | megajoule |  | technosphere | 2 | 0.11645 | 0.23483 | FALSE | heat, district or industrial, natural gas | (3,3,5,5,1,5); Boustead 1979 Supplier assumption: Industrial natural-gas furnace heat, European proxy for Swiss production.
chemical factory construction, organics | 4e-10 | RER | unit |  | technosphere | 2 | -21.6396 | 0.68041 | FALSE | chemical factory, organics | (5,na,1,1,5,na); Rough estimation
fluorspar production, 97% | 2.053 | GLO | kilogram |  | technosphere | 2 | 0.7193 | 0.042545 | FALSE | fluorspar, 97% | (2,3,1,2,1,na); Krieger 2006 Calculation: =AQ20.
sulfuric acid production | 5.5 | RER | kilogram |  | technosphere | 2 | 1.7047 | 0.042545 | FALSE | sulfuric acid | (2,3,1,2,1,na); Krieger 2006 Calculation: =AQ32.
market for transport, freight, lorry, unspecified | 0.7553 | RER | ton kilometer |  | technosphere | 2 | -0.28064 | 0.36978 | FALSE | transport, freight, lorry, diesel, unspecified | (4,5,na,na,na,na); CaF2: 100 km, standard distance Supplier assumption: Use the regional average freight service; no arbitrary EURO class or refrigerated service is selected. Calculation: =0.1*SUM(P20:P32).
market for transport, freight, train, fleet average | 3.3 | Europe without Switzerland | ton kilometer |  | technosphere | 2 | 1.1939 | 0.36978 | FALSE | transport, freight, train, fleet average | (4,5,na,na,na,na); standard distance 600km Supplier assumption: Use the European fleet-average rail market as the RER rail-service proxy. Calculation: =0.6*SUM(P26:P32).
Heat, waste | 9.2131 |  | megajoule | air | biosphere | 2 | 2.2206 | 0.23483 | FALSE |  | (3,3,5,5,1,5); Calculation Calculation: =(P15+P16)*3.6.
Sulfur dioxide | 0.0003 |  | kilogram | air | biosphere | 2 | -8.1117 | 0.14206 | FALSE |  | (3,3,4,3,1,5); HF production
Activity | 1,1-difluoroethane production, hfc-152a
reference product | 1,1-difluoroethane, hfc-152a
location | US
unit | kilogram
production amount | 1
type | process
comment | Reference flow: 1 kilogram of 1,1-difluoroethane, hfc-152a; geographical scope: US. Included processes: Pre-products, energy use, infrastructure, some air emissions and transports. No full information on all air and water emissions available. Basic inventory based on cumulative data. Fluoropolymer chemistry. Data period start: 2005 Data period end: 2006 Data period: Time of publications. Production volume: Not known Modelling assumptions: Desaggregation of published cumulative results for global warming potential and cumulative energy demand.
source | Götz et al. (2026), Life Cycle Inventories of Photovoltaic Systems, IEA PVPS Task 12, Report T12-33:2026. https://doi.org/10.69766/WJTE1771; inventory locator: X-fluor, column T.
Exchanges
name | amount | location | unit | categories | type | uncertainty type | loc | scale | negative | reference product | comment | production volume | minimum | maximum
1,1-difluoroethane production, hfc-152a | 1 | US | kilogram |  | production | 0 | 1 |  |  | 1,1-difluoroethane, hfc-152a
market group for electricity, medium voltage | 1.0889 | US | kilowatt hour |  | technosphere | 2 | 0.085158 | 0.22495 | FALSE | electricity, medium voltage | (5,3,1,1,1,5); Rough estimation based on cumulative data, Krieger et al. 2006 Supplier assumption: Use the ecoinvent medium-voltage delivered electricity mix for the specified location US; national market group where electricity is supplied through subnational grids. Calculation: =4.9*0.8/3.6.
heat production, natural gas, at industrial furnace >100kW | 0.98 | Europe without Switzerland | megajoule |  | technosphere | 2 | -0.020203 | 0.22495 | FALSE | heat, district or industrial, natural gas | (5,3,1,1,1,5); Rough estimation based on cumulative data, Krieger et al. 2006 Supplier assumption: Industrial natural-gas furnace heat, European proxy for Swiss production. Calculation: =4.9*0.2.
chemical factory construction, organics | 4e-10 | RER | unit |  | technosphere | 2 | -21.6396 | 0.59308 | FALSE | chemical factory, organics | (5,3,1,1,1,5); Rough estimation based on cumulative data, Krieger et al. 2006
hydrogen fluoride production, photovoltaic supply chain | 0.63699 | GLO | kilogram |  | technosphere | 2 | -0.451 | 0.22495 | FALSE | hydrogen fluoride | (5,3,1,1,1,5); Rough estimation based on cumulative data, Krieger et al. 2006
market for acetylene | 0.42733 | RER | kilogram |  | technosphere | 2 | -0.85019 | 0.22495 | FALSE | acetylene | (5,3,1,1,1,5); Acetylen yield is 92.4% Supplier assumption: European acetylene supply as regional proxy for Swiss storehouse. Calculation: =1/92.4%*26.1/66.1.
hydrated lime production, packed | 0.021387 | CH | kilogram |  | technosphere | 2 | -3.845 | 0.22495 | FALSE | hydrated lime, packed | (5,3,1,1,1,5); Rough estimation based on cumulative data, Krieger et al. 2006 Supplier assumption: Retain packed hydrated-lime production in Switzerland.
primary zinc production from concentrate | 0.0019676 | RoW | kilogram |  | technosphere | 2 | -6.2309 | 0.22495 | FALSE | zinc | (5,3,1,1,1,5); Rough estimation based on cumulative data, Krieger et al. 2006 Supplier assumption: Exact bw2io ecoinvent 2–3.01 activity/product correspondence; geographic proxy from RER to RoW because no unique same-location supplier exists in 3.12.
market for transport, freight, lorry, unspecified | 0.10877 | RER | ton kilometer |  | technosphere | 2 | -2.2185 | 0.41246 | FALSE | transport, freight, lorry, diesel, unspecified | (5,3,1,1,1,5); Rough estimation based on cumulative data, Krieger et al. 2006 Supplier assumption: Use the regional average freight service; no arbitrary EURO class or refrigerated service is selected. Calculation: =0.1*SUM(T20:T32).
market for transport, freight, train, fleet average | 0.27041 | Europe without Switzerland | ton kilometer |  | technosphere | 2 | -1.3078 | 0.41246 | FALSE | transport, freight, train, fleet average | (5,3,1,1,1,5); Rough estimation based on cumulative data, Krieger et al. 2006 Supplier assumption: Use the European fleet-average rail market as the RER rail-service proxy. Calculation: =0.6*SUM(T26:T32).
transport, freight, sea, container ship, heavy fuel oil | 6.3699 | GLO | ton kilometer |  | technosphere | 2 | 1.8516 | 0.41246 | FALSE | transport, freight, sea, container ship, heavy fuel oil | (5,3,1,1,1,5); Rough estimation based on cumulative data, Krieger et al. 2006 Supplier assumption: Containerised ocean freight proxy for the source generic transoceanic ship; retain transport work in tkm. Calculation: =10*T21.
Heat, waste | 3.92 |  | megajoule | air | biosphere | 2 | 1.3661 | 0.22495 | FALSE |  | (5,3,1,1,1,5); Rough estimation based on cumulative data, Krieger et al. 2006 Calculation: =(T15+T16)*3.6.
1,1-Difluoroethane | 0.013583 |  | kilogram | air::urban air close to ground | biosphere | 2 | -4.299 | 0.30184 | FALSE |  | (5,3,1,1,1,5); Rough estimation based on cumulative data, Krieger et al. 2006
Activity | vinyl fluoride production, photovoltaic supply chain
reference product | vinyl fluoride
location | US
unit | kilogram
production amount | 1
type | process
comment | Reference flow: 1 kilogram of vinyl fluoride; geographical scope: US.
source | Götz et al. (2026), Life Cycle Inventories of Photovoltaic Systems, IEA PVPS Task 12, Report T12-33:2026. https://doi.org/10.69766/WJTE1771; inventory locator: X-fluor, column X.
Exchanges
name | amount | location | unit | categories | type | uncertainty type | loc | scale | negative | reference product | comment | production volume | minimum | maximum
vinyl fluoride production, photovoltaic supply chain | 1 | US | kilogram |  | production | 0 | 1 |  |  | vinyl fluoride
market group for electricity, medium voltage | 0.59028 | US | kilowatt hour |  | technosphere | 2 | -0.52716 | 0.22495 | FALSE | electricity, medium voltage | (5,3,1,1,1,5); Rough estimation based on cumulative data, Krieger et al. 2006 Supplier assumption: Use the ecoinvent medium-voltage delivered electricity mix for the specified location US; national market group where electricity is supplied through subnational grids. Calculation: =8.5*0.25/3.6.
heat production, natural gas, at industrial furnace >100kW | 6.375 | Europe without Switzerland | megajoule |  | technosphere | 2 | 1.8524 | 0.22495 | FALSE | heat, district or industrial, natural gas | (5,3,1,1,1,5); Rough estimation based on cumulative data, Krieger et al. 2006 Supplier assumption: Industrial natural-gas furnace heat, European proxy for Swiss production. Calculation: =8.5*0.75.
chemical factory construction, organics | 4e-10 | RER | unit |  | technosphere | 2 | -21.6396 | 0.59308 | FALSE | chemical factory, organics | (5,3,1,1,1,5); Rough estimation based on cumulative data, Krieger et al. 2006
hydrogen fluoride production, photovoltaic supply chain | -0.45767 | GLO | kilogram |  | technosphere | 2 | -0.78162 | 0.22495 | TRUE | hydrogen fluoride | (5,3,1,1,1,5); Rough estimation based on cumulative data, Krieger et al. 2006
1,1-difluoroethane production, hfc-152a | 1.5126 | US | kilogram |  | technosphere | 2 | 0.41382 | 0.22495 | FALSE | 1,1-difluoroethane, hfc-152a | (5,3,1,1,1,5); Rough estimation based on cumulative data, Krieger et al. 2006
market for transport, freight, lorry, unspecified | 0.10549 | RER | ton kilometer |  | technosphere | 2 | -2.2491 | 0.41246 | FALSE | transport, freight, lorry, diesel, unspecified | (5,3,1,1,1,5); Rough estimation based on cumulative data, Krieger et al. 2006 Supplier assumption: Use the regional average freight service; no arbitrary EURO class or refrigerated service is selected. Calculation: =0.1*SUM(X20:X32).
market for transport, freight, train, fleet average | 0.90755 | Europe without Switzerland | ton kilometer |  | technosphere | 2 | -0.097005 | 0.41246 | FALSE | transport, freight, train, fleet average | (5,3,1,1,1,5); Rough estimation based on cumulative data, Krieger et al. 2006 Supplier assumption: Use the European fleet-average rail market as the RER rail-service proxy. Calculation: =0.6*SUM(X22:X32).
Heat, waste | 2.125 |  | megajoule | air | biosphere | 2 | 0.75377 | 0.22495 | FALSE |  | (5,3,1,1,1,5); Rough estimation based on cumulative data, Krieger et al. 2006 Calculation: =(X15+X16)*3.6.
1,1-Difluoroethane | 0.020545 |  | kilogram | air::urban air close to ground | biosphere | 2 | -3.8851 | 0.30184 | FALSE |  | (5,3,1,1,1,5); Rough estimation based on cumulative data, Krieger et al. 2006
Activity | polyvinyl fluoride production
reference product | polyvinyl fluoride
location | US
unit | kilogram
production amount | 1
type | process
comment | Reference flow: 1 kilogram of polyvinyl fluoride; geographical scope: US. Included processes: Pre-products, energy use, infrastructure, some air emissions and transports. No full information on all air and water emissions available. Basic inventory based on cumulative data. Fluoropolymer chemistry. Data period start: 2005 Data period end: 2006 Data period: Time of publications. Production volume: Not known Modelling assumptions: Desaggregation of published cumulative results for global warming potential and cumulative energy demand.
source | Götz et al. (2026), Life Cycle Inventories of Photovoltaic Systems, IEA PVPS Task 12, Report T12-33:2026. https://doi.org/10.69766/WJTE1771; inventory locator: X-fluor, column AB.
Exchanges
name | amount | location | unit | categories | type | uncertainty type | loc | scale | negative | reference product | comment | production volume | minimum | maximum
polyvinyl fluoride production | 1 | US | kilogram |  | production | 0 | 1 |  |  | polyvinyl fluoride
market group for electricity, medium voltage | 4.7636 | US | kilowatt hour |  | technosphere | 2 | 1.561 | 0.22495 | FALSE | electricity, medium voltage | (5,3,1,1,1,5); Rough estimation based on cumulative data, Krieger et al. 2006 Supplier assumption: Use the ecoinvent medium-voltage delivered electricity mix for the specified location US; national market group where electricity is supplied through subnational grids.
heat production, natural gas, at industrial furnace >100kW | 51.4474 | Europe without Switzerland | megajoule |  | technosphere | 2 | 3.9406 | 0.22495 | FALSE | heat, district or industrial, natural gas | (5,3,1,1,1,5); Rough estimation based on cumulative data, Krieger et al. 2006 Supplier assumption: Industrial natural-gas furnace heat, European proxy for Swiss production.
chemical factory construction, organics | 4e-10 | RER | unit |  | technosphere | 2 | -21.6396 | 0.59308 | FALSE | chemical factory, organics | (5,3,1,1,1,5); Rough estimation based on cumulative data, Krieger et al. 2006
vinyl fluoride production, photovoltaic supply chain | 1.0526 | US | kilogram |  | technosphere | 2 | 0.051293 | 0.22495 | FALSE | vinyl fluoride | (5,3,1,1,1,5); Rough estimation based on cumulative data, Krieger et al. 2006
market for transport, freight, lorry, unspecified | 0.10526 | RER | ton kilometer |  | technosphere | 2 | -2.2513 | 0.41246 | FALSE | transport, freight, lorry, diesel, unspecified | (5,3,1,1,1,5); Rough estimation based on cumulative data, Krieger et al. 2006 Supplier assumption: Use the regional average freight service; no arbitrary EURO class or refrigerated service is selected. Calculation: =0.1*SUM(AB20:AB32).
Heat, waste | 17.1491 |  | megajoule | air | biosphere | 2 | 2.8419 | 0.22495 | FALSE |  | (5,3,1,1,1,5); Rough estimation based on cumulative data, Krieger et al. 2006 Calculation: =(AB15+AB16)*3.6.
Activity | polyvinyl fluoride production, dispersion
reference product | polyvinyl fluoride, dispersion
location | US
unit | kilogram
production amount | 1
type | process
comment | Reference flow: 1 kilogram of polyvinyl fluoride, dispersion; geographical scope: US. Included processes: Pre-products, energy use, infrastructure, some air emissions and transports. No full information on all air and water emissions available. Basic inventory based on cumulative data. Fluoropolymer chemistry. Data period start: 2005 Data period end: 2006 Data period: Time of publications. Production volume: Not known Modelling assumptions: Desaggregation of published cumulative results for global warming potential and cumulative energy demand.
source | Götz et al. (2026), Life Cycle Inventories of Photovoltaic Systems, IEA PVPS Task 12, Report T12-33:2026. https://doi.org/10.69766/WJTE1771; inventory locator: X-fluor, column AF.
Exchanges
name | amount | location | unit | categories | type | uncertainty type | loc | scale | negative | reference product | comment | production volume | minimum | maximum
polyvinyl fluoride production, dispersion | 1 | US | kilogram |  | production | 0 | 1 |  |  | polyvinyl fluoride, dispersion
market group for electricity, medium voltage | 0.87206 | US | kilowatt hour |  | technosphere | 2 | -0.13689 | 0.22495 | FALSE | electricity, medium voltage | (5,3,1,1,1,5); Rough estimation based on cumulative data, Krieger et al. 2006 Supplier assumption: Use the ecoinvent medium-voltage delivered electricity mix for the specified location US; national market group where electricity is supplied through subnational grids.
heat production, natural gas, at industrial furnace >100kW | 9.4183 | Europe without Switzerland | megajoule |  | technosphere | 2 | 2.2427 | 0.22495 | FALSE | heat, district or industrial, natural gas | (5,3,1,1,1,5); Rough estimation based on cumulative data, Krieger et al. 2006 Supplier assumption: Industrial natural-gas furnace heat, European proxy for Swiss production.
chemical factory construction, organics | 4e-10 | RER | unit |  | technosphere | 2 | -21.6396 | 0.59308 | FALSE | chemical factory, organics | (5,3,1,1,1,5); Rough estimation based on cumulative data, Krieger et al. 2006
polyvinyl fluoride production | 1.0526 | US | kilogram |  | technosphere | 2 | 0.051293 | 0.22495 | FALSE | polyvinyl fluoride | (5,3,1,1,1,5); Rough estimation based on cumulative data, Krieger et al. 2006
acetic acid supply mix, ecoinvent migration | 0.47051 | RER | kilogram |  | technosphere | 2 | -0.75394 | 0.22495 | FALSE | acetic acid, without water, in 98% solution state | (5,3,1,1,1,5); Rough estimation based on cumulative data, Krieger et al. 2006
market for transport, freight, lorry, unspecified | 0.15231 | RER | ton kilometer |  | technosphere | 2 | -1.8818 | 0.41246 | FALSE | transport, freight, lorry, diesel, unspecified | (5,3,1,1,1,5); Rough estimation based on cumulative data, Krieger et al. 2006 Supplier assumption: Use the regional average freight service; no arbitrary EURO class or refrigerated service is selected. Calculation: =0.1*SUM(AF20:AF32).
market for transport, freight, train, fleet average | 0.2823 | Europe without Switzerland | ton kilometer |  | technosphere | 2 | -1.2648 | 0.41246 | FALSE | transport, freight, train, fleet average | (5,3,1,1,1,5); Rough estimation based on cumulative data, Krieger et al. 2006 Supplier assumption: Use the European fleet-average rail market as the RER rail-service proxy. Calculation: =0.6*SUM(AF26:AF32).
Heat, waste | 3.1394 |  | megajoule | air | biosphere | 2 | 1.144 | 0.22495 | FALSE |  | (5,3,1,1,1,5); Rough estimation based on cumulative data, Krieger et al. 2006 Calculation: =(AF15+AF16)*3.6.
Nitrogen oxides | 0.01882 |  | kilogram | air::urban air close to ground | biosphere | 2 | -3.9728 | 0.30184 | FALSE |  | (5,3,1,1,1,5); Rough estimation based on cumulative data, Krieger et al. 2006 Calculation: =0.04*(AF27+AF28).
Carbon dioxide, fossil | 0.070576 |  | kilogram | air::urban air close to ground | biosphere | 2 | -2.6511 | 0.22495 | FALSE |  | (5,3,1,1,1,5); Rough estimation based on cumulative data, Krieger et al. 2006 Calculation: =0.15*(AF27+AF28).
Activity | polyvinyl fluoride film production
reference product | polyvinyl fluoride film
location | US
unit | kilogram
production amount | 1
type | process
comment | Reference flow: 1 kilogram of polyvinyl fluoride film; geographical scope: US. Included processes: Pre-products, energy use, infrastructure, some air emissions and transports. No full information on all air and water emissions available. Basic inventory based on cumulative data. Fluoropolymer chemistry. Data period start: 2005 Data period end: 2006 Data period: Time of publications. Production volume: Not known Modelling assumptions: Desaggregation of published cumulative results for global warming potential and cumulative energy demand.
source | Götz et al. (2026), Life Cycle Inventories of Photovoltaic Systems, IEA PVPS Task 12, Report T12-33:2026. https://doi.org/10.69766/WJTE1771; inventory locator: X-fluor, column AJ.
Exchanges
name | amount | location | unit | categories | type | uncertainty type | loc | scale | negative | reference product | comment | production volume | minimum | maximum
polyvinyl fluoride film production | 1 | US | kilogram |  | production | 0 | 1 |  |  | polyvinyl fluoride film
market group for electricity, medium voltage | 2.8052 | US | kilowatt hour |  | technosphere | 2 | 1.0315 | 0.042545 | FALSE | electricity, medium voltage | (2,3,1,2,1,na); Krieger 2006 Supplier assumption: Use the ecoinvent medium-voltage delivered electricity mix for the specified location US; national market group where electricity is supplied through subnational grids.
heat production, natural gas, at industrial furnace >100kW | 30.2967 | Europe without Switzerland | megajoule |  | technosphere | 2 | 3.411 | 0.23483 | FALSE | heat, district or industrial, natural gas | (3,3,5,5,1,5); Boustead 1979 Supplier assumption: Industrial natural-gas furnace heat, European proxy for Swiss production.
chemical factory construction, organics | 4e-10 | RER | unit |  | technosphere | 2 | -21.6396 | 0.68041 | FALSE | chemical factory, organics | (5,na,1,1,5,na); Rough estimation
polyvinyl fluoride production, dispersion | 0.8042 | US | kilogram |  | technosphere | 2 | -0.21791 | 0.042545 | FALSE | polyvinyl fluoride, dispersion | (2,3,1,2,1,na); Krieger 2006
market for titanium dioxide | 0.24843 | RER | kilogram |  | technosphere | 2 | -1.3926 | 0.042545 | FALSE | titanium dioxide | (2,3,1,2,1,na); Krieger 2006
market for transport, freight, lorry, unspecified | 0.10526 | RER | ton kilometer |  | technosphere | 2 | -2.2513 | 0.36978 | FALSE | transport, freight, lorry, diesel, unspecified | (4,5,na,na,na,na); CaF2: 100 km, standard distance Supplier assumption: Use the regional average freight service; no arbitrary EURO class or refrigerated service is selected. Calculation: =0.1*SUM(AJ20:AJ32).
market for transport, freight, train, fleet average | 0.14906 | Europe without Switzerland | ton kilometer |  | technosphere | 2 | -1.9034 | 0.36978 | FALSE | transport, freight, train, fleet average | (4,5,na,na,na,na); standard distance 600km Supplier assumption: Use the European fleet-average rail market as the RER rail-service proxy. Calculation: =0.6*SUM(AJ26:AJ32).
Heat, waste | 10.0989 |  | megajoule | air | biosphere | 2 | 2.3124 | 0.23483 | FALSE |  | (3,3,5,5,1,5); Calculation Calculation: =(AJ15+AJ16)*3.6.
Activity | polyvinyl butyral foil production
reference product | polyvinyl butyral foil
location | RER
unit | kilogram
production amount | 1
type | process
comment | Reference flow: 1 kilogram of polyvinyl butyral foil; geographical scope: RER. Included processes: Included is polyvinylbutyral and a plasticizer which is commonly used in PVB sheets. Extrusion process and transports of raw materials are included as well. The foil consists of 70% PVB and 30% plasticizer. Wastes are recycled internally. Extrusion of PVB and plasticizer to sheets. Data period start: 2007 Data period end: 2009 Data period: Time of publications. Production volume: unknown
source | Götz et al. (2026), Life Cycle Inventories of Photovoltaic Systems, IEA PVPS Task 12, Report T12-33:2026. https://doi.org/10.69766/WJTE1771; inventory locator: X-PVB foil, column L.
Exchanges
name | amount | location | unit | categories | type | uncertainty type | loc | scale | negative | reference product | comment | production volume | minimum | maximum
polyvinyl butyral foil production | 1 | RER | kilogram |  | production | 0 | 1 |  |  | polyvinyl butyral foil
polyvinyl butyral production, powder | 0.71721 | RER | kilogram |  | technosphere | 2 | -0.33238 | 0.037532 | FALSE | polyvinyl butyral, powder | (1,3,2,1,1,1); 70% PVB
ethylene glycols production, thermal hydrolysis of ethylene oxide | 0.30738 | RER | kilogram |  | technosphere | 2 | -1.1797 | 0.098585 | FALSE | triethylene glycol | (1,3,2,1,3,1); 30% plasticizer Supplier assumption: Select triethylene-glycol reference product explicitly from the multi-output glycols process.
extrusion, plastic film | 1 | RER | kilogram |  | technosphere | 2 | 0 | 0.056414 | FALSE | extrusion, plastic film | (1,4,2,3,1,1)
market for transport, freight, lorry, unspecified | 0.10246 | RER | ton kilometer |  | technosphere | 2 | -2.2783 | 0.36978 | FALSE | transport, freight, lorry, diesel, unspecified | (4,5,na,na,na,na); standard distances Supplier assumption: Use the regional average freight service; no arbitrary EURO class or refrigerated service is selected.
market for transport, freight, train, fleet average | 0.61475 | Europe without Switzerland | ton kilometer |  | technosphere | 2 | -0.48653 | 0.36978 | FALSE | transport, freight, train, fleet average | (4,5,na,na,na,na); standard distances Supplier assumption: Use the European fleet-average rail market as the RER rail-service proxy.
Activity | polyvinyl butyral production, powder
reference product | polyvinyl butyral, powder
location | RER
unit | kilogram
production amount | 1
type | process
comment | Reference flow: 1 kilogram of polyvinyl butyral, powder; geographical scope: RER. Included processes: Included are raw materials and chemicals used for production, transport of materials to manufacturing plant, estimated emissions to air and water from production (incomplete), estimation of energy demand and infrastructure of the plant (approximation). Solid wastes omitted. Material inputs are based on industrial data. Other inventory data are based on rough estimations. The synthesis of PVB starts from polyvinyl alcohol (acetalization). The acetalization is carried out either in water or in alcohols (methanol or ethanol) and is catalyzed with acids (sulfuric or hydrochloric acid). After the reaction the PVB is obtained as a precipitate. Filtering and washing steps as well as final drying are typically carried out after the chemical reaction. Data period start: 2007 Data period end: 2009 Data period: Time of publications. Production volume: World production of PVB in 1990 was 80'000t Modelling assumptions: Generic data for energy consumption are applied.
source | Götz et al. (2026), Life Cycle Inventories of Photovoltaic Systems, IEA PVPS Task 12, Report T12-33:2026. https://doi.org/10.69766/WJTE1771; inventory locator: X-PVB, column L.
Exchanges
name | amount | location | unit | categories | type | uncertainty type | loc | scale | negative | reference product | comment | production volume | minimum | maximum
polyvinyl butyral production, powder | 1 | RER | kilogram |  | production | 0 | 1 |  |  | polyvinyl butyral, powder
polyvinyl alcohol production | 0.72 | RER | kilogram |  | technosphere | 2 | -0.3285 | 0.10618 | FALSE | polyvinyl alcohol | (1,4,1,3,1,5); industry data
butanols production, hydroformylation of propylene | 0.5 | RER | kilogram |  | technosphere | 2 | -0.69315 | 0.10618 | FALSE | n-butanol | (1,4,1,3,1,5); industry data Supplier assumption: Same n-butanol product and propylene hydroformylation route.
market for water, decarbonised | 9 | RoW | kilogram |  | technosphere | 2 | 2.1972 | 0.10618 | FALSE | water, decarbonised | (1,4,1,3,1,5); industry data Supplier assumption: Replace BAFU water supply with ecoinvent market for water, decarbonised; source RER, target RoW. Geographic proxy where a matching national market is unavailable; BAFU-specific MoeK water-balance modelling is not reproduced.
market for hydrochloric acid, without water, in 30% solution state | 0.2 | RER | kilogram |  | technosphere | 2 | -1.6094 | 0.073849 | FALSE | hydrochloric acid, without water, in 30% solution state | (3,4,2,3,1,1); industry data
heat production, natural gas, at industrial furnace >100kW | 2 | Europe without Switzerland | megajoule |  | technosphere | 2 | 0.69315 | 0.13121 | FALSE | heat, district or industrial, natural gas | (4,5,na,na,na,na); estimation with data from large chemical plant Supplier assumption: Industrial natural-gas furnace heat, European proxy for Swiss production.
market group for electricity, medium voltage | 0.33 | ENTSO-E | kilowatt hour |  | technosphere | 2 | -1.1087 | 0.13121 | FALSE | electricity, medium voltage | (4,5,na,na,na,na); estimation with data from large chemical plant Supplier assumption: Use the ecoinvent medium-voltage delivered electricity mix for the specified location ENTSO-E; national market group where electricity is supplied through subnational grids.
market for transport, freight, lorry, unspecified | 0.18867 | RER | ton kilometer |  | technosphere | 2 | -1.6678 | 0.36978 | FALSE | transport, freight, lorry, diesel, unspecified | (4,5,na,na,na,na); standard distances Supplier assumption: Use the regional average freight service; no arbitrary EURO class or refrigerated service is selected.
market for transport, freight, train, fleet average | 1.132 | Europe without Switzerland | ton kilometer |  | technosphere | 2 | 0.12399 | 0.36978 | FALSE | transport, freight, train, fleet average | (4,5,na,na,na,na); standard distances Supplier assumption: Use the European fleet-average rail market as the RER rail-service proxy.
treatment of wastewater, unpolluted, wastewater treatment | -0.009 | CH | cubic meter |  | technosphere | 2 | -4.7105 | 0.13121 | TRUE | wastewater, unpolluted | (4,5,na,na,na,na); treatment of decarbonised water Supplier assumption: Swiss unpolluted wastewater treatment; convert positive disposal service to negative wastewater-product demand. Source plant class is not separately represented.
chemical factory construction, organics | 4e-10 | RER | unit |  | technosphere | 2 | -21.6396 | 0.56423 | FALSE | chemical factory, organics | (4,5,na,na,na,na); estimation with data from large chemical plant
Heat, waste | 1.188 |  | megajoule | air::urban air close to ground | biosphere | 2 | 0.17227 | 0.13121 | FALSE |  | (4,5,na,na,na,na); due to electricity consumption
Carbon dioxide, fossil | 0.0030288 |  | kilogram | air::urban air close to ground | biosphere | 2 | -5.7996 | 0.13121 | FALSE |  | (4,5,na,na,na,na); from waste water treatment
Water, cooling, unspecified natural origin | 0.024 |  | cubic meter | natural resource::in water | biosphere | 2 | -3.7297 | 0.13121 | FALSE |  | (4,5,na,na,na,na); estimation with data from large chemical plant
DOC, Dissolved Organic Carbon | 0.0028015 |  | kilogram | water::surface water | biosphere | 2 | -5.8776 | 0.24025 | FALSE |  | (4,5,na,na,na,na); estimated from mass balance and WWTP efficiency of 90%
COD, Chemical Oxygen Demand | 0.0081831 |  | kilogram | water::surface water | biosphere | 2 | -4.8057 | 0.24025 | FALSE |  | (4,5,na,na,na,na); estimated from mass balance and WWTP efficiency of 90%
BOD5, Biological Oxygen Demand | 0.0081831 |  | kilogram | water::surface water | biosphere | 2 | -4.8057 | 0.24025 | FALSE |  | (4,5,na,na,na,na); estimated from mass balance and WWTP efficiency of 90%
TOC, Total Organic Carbon | 0.0028015 |  | kilogram | water::surface water | biosphere | 2 | -5.8776 | 0.24025 | FALSE |  | (4,5,na,na,na,na); estimated from mass balance and WWTP efficiency of 90%
Hydrocarbons, unspecified | 0.04392 |  | kilogram | water::surface water | biosphere | 2 | -3.1254 | 0.24025 | FALSE |  | (4,5,na,na,na,na); estimated from mass balance and WWTP efficiency of 90%
Chloride | 0.0077788 |  | kilogram | water::surface water | biosphere | 2 | -4.8563 | 0.56423 | FALSE |  | (4,5,na,na,na,na); estimation, due to use of HCl
Activity | polyvinyl alcohol production
reference product | polyvinyl alcohol
location | RER
unit | kilogram
production amount | 1
type | process
comment | Reference flow: 1 kilogram of polyvinyl alcohol; geographical scope: RER. Included processes: Included are raw materials and chemicals used for production, transport of materials to manufacturing plant, estimated emissions to air and water from production (incomplete), estimation of energy demand and infrastructure of the plant (approximation). Solid wastes omitted. Material inputs are based on industrial data. Other inventory data are based on rough estimations. Polymerisation of vinyl esters or ethers, with a following saponification or transesterification process Data period start: 2007 Data period end: 2009 Data period: Time of publications. Production volume: World production PVA 650'000t Modelling assumptions: Production of polyvinylacetate is estimated with vinyl acetate and PVC polymerisation
source | Götz et al. (2026), Life Cycle Inventories of Photovoltaic Systems, IEA PVPS Task 12, Report T12-33:2026. https://doi.org/10.69766/WJTE1771; inventory locator: X-PVA, column L.
Exchanges
name | amount | location | unit | categories | type | uncertainty type | loc | scale | negative | reference product | comment | production volume | minimum | maximum
polyvinyl alcohol production | 1 | RER | kilogram |  | production | 0 | 1 |  |  | polyvinyl alcohol
vinyl acetate production, from ethylene acetoxylation | 1.973 | RER | kilogram |  | technosphere | 2 | 0.67955 | 0.22587 | FALSE | vinyl acetate | (2,2,2,3,4,5); industry data, estimation for PVAc Supplier assumption: European vinyl-acetate manufacture by ethylene acetoxylation.
polyvinyl chloride production, emulsion polymerisation, photovoltaic supply chain | 1.94 | RER | kilogram |  | technosphere | 2 | 0.66269 | 0.22587 | FALSE | polyvinyl chloride | (2,2,2,3,4,5); production of PVAc out of vinyl acetate
market for methanol | 0.005 | RER w/o RU | kilogram |  | technosphere | 2 | -5.2983 | 0.10618 | FALSE | methanol | (1,4,1,3,1,5); industry data Supplier assumption: Exact bw2io ecoinvent 2–3.01 activity/product correspondence; geographic proxy from CH to RER w/o RU because no unique same-location supplier exists in 3.12.
chlor-alkali electrolysis, average production | 0.01 | RER | kilogram |  | technosphere | 2 | -4.6052 | 0.10618 | FALSE | sodium hydroxide, without water, in 50% solution state | (1,4,1,3,1,5); industry data Supplier assumption: Legacy ecoinvent chemical quantities are retained on the dry-substance reference basis; 50% describes delivery state, not an additional amount-halving instruction.
market for methyl acetate | 0.01 | RER | kilogram |  | technosphere | 2 | -4.6052 | 0.10618 | FALSE | methyl acetate | (1,4,1,3,1,5); industry data Supplier assumption: Generic European methyl-acetate supply proxy; includes market distribution.
heat production, natural gas, at industrial furnace >100kW | 2 | Europe without Switzerland | megajoule |  | technosphere | 2 | 0.69315 | 0.13121 | FALSE | heat, district or industrial, natural gas | (4,5,na,na,na,na); estimation with data from large chemical plant Supplier assumption: Industrial natural-gas furnace heat, European proxy for Swiss production.
market group for electricity, medium voltage | 0.33 | ENTSO-E | kilowatt hour |  | technosphere | 2 | -1.1087 | 0.13121 | FALSE | electricity, medium voltage | (4,5,na,na,na,na); estimation with data from large chemical plant Supplier assumption: Use the ecoinvent medium-voltage delivered electricity mix for the specified location ENTSO-E; national market group where electricity is supplied through subnational grids.
market for transport, freight, lorry, unspecified | 0.3928 | RER | ton kilometer |  | technosphere | 2 | -0.93446 | 0.36978 | FALSE | transport, freight, lorry, diesel, unspecified | (4,5,na,na,na,na); standard distances Supplier assumption: Use the regional average freight service; no arbitrary EURO class or refrigerated service is selected.
market for transport, freight, train, fleet average | 1.1988 | Europe without Switzerland | ton kilometer |  | technosphere | 2 | 0.18131 | 0.36978 | FALSE | transport, freight, train, fleet average | (4,5,na,na,na,na); standard distances Supplier assumption: Use the European fleet-average rail market as the RER rail-service proxy.
chemical factory construction, organics | 4e-10 | RER | unit |  | technosphere | 2 | -21.6396 | 0.56423 | FALSE | chemical factory, organics | (4,5,na,na,na,na); estimation with data from large chemical plant
Water, cooling, unspecified natural origin | 0.024 |  | cubic meter | natural resource::in water | biosphere | 2 | -3.7297 | 0.13121 | FALSE |  | (4,5,na,na,na,na); estimation with data from large chemical plant
Heat, waste | 1.188 |  | megajoule | air::urban air close to ground | biosphere | 2 | 0.17227 | 0.13121 | FALSE |  | (4,5,na,na,na,na); due to electricity consumption
Carbon dioxide, fossil | 0.0015334 |  | kilogram | air::urban air close to ground | biosphere | 2 | -6.4803 | 0.13121 | FALSE |  | (4,5,na,na,na,na); from waste water treatment
DOC, Dissolved Organic Carbon | 0.0047241 |  | kilogram | water::surface water | biosphere | 2 | -5.3551 | 0.24025 | FALSE |  | (4,5,na,na,na,na); estimated from mass balance and WWTP efficiency of 90%
COD, Chemical Oxygen Demand | 0.0062533 |  | kilogram | water::surface water | biosphere | 2 | -5.0746 | 0.24025 | FALSE |  | (4,5,na,na,na,na); estimated from mass balance and WWTP efficiency of 90%
BOD5, Biological Oxygen Demand | 0.0062533 |  | kilogram | water::surface water | biosphere | 2 | -5.0746 | 0.24025 | FALSE |  | (4,5,na,na,na,na); estimated from mass balance and WWTP efficiency of 90%
TOC, Total Organic Carbon | 0.0047241 |  | kilogram | water::surface water | biosphere | 2 | -5.3551 | 0.24025 | FALSE |  | (4,5,na,na,na,na); estimated from mass balance and WWTP efficiency of 90%
Hydrocarbons, unspecified | 0.001983 |  | kilogram | water::surface water | biosphere | 2 | -6.2232 | 0.24025 | FALSE |  | (4,5,na,na,na,na); estimated from mass balance and WWTP efficiency of 90%
Methanol | 5e-06 |  | kilogram | water::surface water | biosphere | 2 | -12.2061 | 0.56423 | FALSE |  | (4,5,na,na,na,na); estimated from mass balance and WWTP efficiency of 90%
Activity | polyvinyl chloride production, emulsion polymerisation, photovoltaic supply chain
reference product | polyvinyl chloride
location | RER
unit | kilogram
production amount | 1
type | process
comment | Reference flow: 1 kilogram of polyvinyl chloride; geographical scope: RER. Included processes: Included are energy consumption and auxiliary materials. This process contains the auxiliaries and energy demand for the mentioned conversion process of plastics. The converted amount of plastics is NOT included into the dataset. To produce 1 kg of polymerised product 1.017 kg material is needed. Polymerisation takes place in water. Data period start: 2006 Data period end: 2006 Data period: Time of publications. Production volume: unknown
source | Götz et al. (2026), Life Cycle Inventories of Photovoltaic Systems, IEA PVPS Task 12, Report T12-33:2026. https://doi.org/10.69766/WJTE1771; inventory locator: X-emulsion polymerisation, column L.
Exchanges
name | amount | location | unit | categories | type | uncertainty type | loc | scale | negative | reference product | comment | production volume | minimum | maximum
polyvinyl chloride production, emulsion polymerisation, photovoltaic supply chain | 1 | RER | kilogram |  | production | 0 | 1 |  |  | polyvinyl chloride
market for chemical, organic, unspecified | 0.025 | GLO | kilogram |  | technosphere | 2 | -3.6889 | 0.13158 | FALSE | chemical, organic, unspecified | (1,2,1,1,3,5); plastics europe (2006) polymerisation of vinyl chloride monomers Supplier assumption: Use the unspecified organic chemical market; do not arbitrarily choose alcohols or esters.
industrial gases production, cryogenic air separation | 0.00125 | RER | kilogram |  | technosphere | 2 | -6.6846 | 0.13158 | FALSE | nitrogen, liquid | (1,2,1,1,3,5); plastics europe (2006) polymerisation of vinyl chloride monomers Supplier assumption: Cryogenic nitrogen product from regional air separation.
compressed air production, 800 kPa gauge, >30kW, average generation | 1.732 | RER | cubic meter |  | technosphere | 2 | 0.54928 | 0.13158 | FALSE | compressed air, 800 kPa gauge | (1,2,1,1,3,5); plastics europe (2006) polymerisation of vinyl chloride monomers Supplier assumption: 8 bar gauge equals 800 kPa gauge; preserve average generation and >30 kW class.
market for tap water | 2.475 | Europe without Switzerland | kilogram |  | technosphere | 2 | 0.90624 | 0.13158 | FALSE | tap water | (1,2,1,1,3,5); plastics europe (2006) polymerisation of vinyl chloride monomers Supplier assumption: Replace BAFU water supply with ecoinvent market for tap water; source RER, target Europe without Switzerland. Geographic proxy where a matching national market is unavailable; BAFU-specific MoeK water-balance modelling is not reproduced.
market group for electricity, medium voltage | 0.37639 | ENTSO-E | kilowatt hour |  | technosphere | 2 | -0.97713 | 0.13158 | FALSE | electricity, medium voltage | (1,2,1,1,3,5); plastics europe (2006) polymerisation of vinyl chloride monomers Supplier assumption: Use the ecoinvent medium-voltage delivered electricity mix for the specified location ENTSO-E; national market group where electricity is supplied through subnational grids.
heat production, natural gas, at industrial furnace >100kW | 0.885 | Europe without Switzerland | megajoule |  | technosphere | 2 | -0.12217 | 0.13158 | FALSE | heat, district or industrial, natural gas | (1,2,1,1,3,5); plastics europe (2006) polymerisation of vinyl chloride monomers Supplier assumption: Industrial natural-gas furnace heat, European proxy for Swiss production.
steam production, in chemical industry | 1.3953 | RER | kilogram |  | technosphere | 2 | 0.33309 | 0.13158 | FALSE | steam, in chemical industry | (1,2,1,1,3,5); plastics europe (2006) polymerisation of vinyl chloride monomers
treatment of wastewater, unpolluted, wastewater treatment | -0.002475 | CH | cubic meter |  | technosphere | 2 | -6.0015 | 0.13158 | TRUE | wastewater, unpolluted | (1,2,1,1,3,5); treatment of process water Supplier assumption: Swiss unpolluted wastewater treatment; convert positive disposal service to negative wastewater-product demand. Source plant class is not separately represented.
Heat, waste | 1.355 |  | megajoule | air::urban air close to ground | biosphere | 2 | 0.3038 | 0.13158 | FALSE |  | (1,2,1,1,3,5); due to electricity consumption
Water, cooling, unspecified natural origin | 0.031392 |  | cubic meter | natural resource::in water | biosphere | 2 | -3.4612 | 0.13158 | FALSE |  | (1,2,1,1,3,5); plastics europe (2006) polymerisation of vinyl chloride monomers Supplier assumption: Water mass converted at 1000 kg/m3. Ecoinvent generic water flow replaces BAFU regional/air-subcompartment flow; source geography is retained as metadata, not a separate regional LCIA flow.
Activity | silane production
reference product | silane
location | RER
unit | kilogram
production amount | 1
type | process
comment | Reference flow: 1 kilogram of silane; geographical scope: RER. Included processes: Included are raw materials, energy use, transport expenditures, infrastructure and emissions. Emissions are estimated with average silicon product. unknown Data period start: 2005 Data period end: 2007 Data period: Time of publications. Production volume: unknown
source | Götz et al. (2026), Life Cycle Inventories of Photovoltaic Systems, IEA PVPS Task 12, Report T12-33:2026. https://doi.org/10.69766/WJTE1771; inventory locator: X-silane, column L.
Exchanges
name | amount | location | unit | categories | type | uncertainty type | loc | scale | negative | reference product | comment | production volume | minimum | maximum
silane production | 1 | RER | kilogram |  | production | 0 | 1 |  |  | silane
silicon production, metallurgical grade, photovoltaic supply chain | 1 | NO | kilogram |  | technosphere | 2 | 0 | 0.097972 | FALSE | silicon, metallurgical grade | (1,3,1,3,1,5,BU:1.05); reliable source
hydrated lime production, packed | 0.5 | CH | kilogram |  | technosphere | 2 | -0.69315 | 0.097972 | FALSE | hydrated lime, packed | (1,3,1,3,1,5,BU:1.05); reliable source Supplier assumption: Retain packed hydrated-lime production in Switzerland.
heat production, natural gas, at boiler condensing modulating >100kW | 179.3595 | Europe without Switzerland | megajoule |  | technosphere | 2 | 5.1894 | 0.097972 | FALSE | heat, district or industrial, natural gas | (1,3,1,3,1,5,BU:1.05); reliable source Supplier assumption: Retain condensing/modulating boiler and >100 kW size class; European proxy for Swiss heat.
market group for electricity, medium voltage | 25 | ENTSO-E | kilowatt hour |  | technosphere | 2 | 3.2189 | 0.097972 | FALSE | electricity, medium voltage | (1,3,1,3,1,5,BU:1.05); reliable source Supplier assumption: Use the ecoinvent medium-voltage delivered electricity mix for the specified location ENTSO-E; national market group where electricity is supplied through subnational grids.
silicon tetrachloride production | 0.081383 | GLO | kilogram |  | technosphere | 2 | -2.5086 | 0.097972 | FALSE | silicon tetrachloride | (1,3,1,3,1,5,BU:1.05); reliable source Supplier assumption: Global silicon-tetrachloride manufacturing proxy for DE.
hydrogen liquefaction, electricity-based proxy | 0.084243 | RER | kilogram |  | technosphere | 2 | -2.4741 | 0.097972 | FALSE | hydrogen, liquid | (1,3,1,3,1,5,BU:1.05); reliable source
industrial gases production, cryogenic air separation | 6.2078 | RER | kilogram |  | technosphere | 2 | 1.8258 | 0.097972 | FALSE | nitrogen, liquid | (1,3,1,3,1,5,BU:1.05); reliable source Supplier assumption: Cryogenic nitrogen product from regional air separation.
market for transport, freight, lorry, unspecified | 0.78734 | RER | ton kilometer |  | technosphere | 2 | -0.2391 | 0.36978 | FALSE | transport, freight, lorry, diesel, unspecified | (4,5,na,na,na,na,BU:2); standard distances Supplier assumption: Use the regional average freight service; no arbitrary EURO class or refrigerated service is selected. Calculation: =SUM(L8,L9,L12:L14)*100/1000.
market for transport, freight, train, fleet average | 4.724 | Europe without Switzerland | ton kilometer |  | technosphere | 2 | 1.5527 | 0.36978 | FALSE | transport, freight, train, fleet average | (4,5,na,na,na,na,BU:2); standard distances Supplier assumption: Use the European fleet-average rail market as the RER rail-service proxy. Calculation: =SUM(L8,L9,L12:L14)*600/1000.
silicone factory construction | 1.0252e-11 | RER | unit |  | technosphere | 2 | -25.3035 | 0.56423 | FALSE | silicone factory | (4,5,na,na,na,na,BU:3); estimated over Althaus (2007) for average Si product
Chloride | 0.038509 |  | kilogram | water::surface water | biosphere | 2 | -3.2569 | 0.56423 | FALSE |  | (4,5,na,na,na,na,BU:3); estimated over Althaus (2007), emissions for average Si product
Copper | 6.8482e-07 |  | kilogram | water::surface water | biosphere | 2 | -14.1941 | 0.56423 | FALSE |  | (4,5,na,na,na,na,BU:3); estimated over Althaus (2007), emissions for average Si product
Nitrogen | 0.00028512 |  | kilogram | water::surface water | biosphere | 2 | -8.1626 | 0.24025 | FALSE |  | (4,5,na,na,na,na,BU:1.5); estimated over Althaus (2007), emissions for average Si product
Phosphate | 4.3037e-06 |  | kilogram | water::surface water | biosphere | 2 | -12.356 | 0.24025 | FALSE |  | (4,5,na,na,na,na,BU:1.5); estimated over Althaus (2007), emissions for average Si product
Sodium I | 0.026951 |  | kilogram | water::surface water | biosphere | 2 | -3.6137 | 0.81498 | FALSE |  | (4,5,na,na,na,na,BU:5); estimated over Althaus (2007), emissions for average Si product
Zinc II | 1.8291e-06 |  | kilogram | water::surface water | biosphere | 2 | -13.2117 | 0.81498 | FALSE |  | (4,5,na,na,na,na,BU:5); estimated over Althaus (2007), emissions for average Si product
Iron ion | 5.9175e-06 |  | kilogram | water::surface water | biosphere | 2 | -12.0376 | 0.81498 | FALSE |  | (4,5,na,na,na,na,BU:5); estimated over Althaus (2007), emissions for average Si product
BOD5, Biological Oxygen Demand | 7.8542e-05 |  | kilogram | water::surface water | biosphere | 2 | -9.4519 | 0.24025 | FALSE |  | (4,5,na,na,na,na,BU:1.5); estimated over Althaus (2007), emissions for average Si product
COD, Chemical Oxygen Demand | 0.0008826 |  | kilogram | water::surface water | biosphere | 2 | -7.0326 | 0.24025 | FALSE |  | (4,5,na,na,na,na,BU:1.5); estimated over Althaus (2007), emissions for average Si product
DOC, Dissolved Organic Carbon | 0.00071494 |  | kilogram | water::surface water | biosphere | 2 | -7.2433 | 0.24025 | FALSE |  | (4,5,na,na,na,na,BU:1.5); estimated over Althaus (2007), emissions for average Si product
TOC, Total Organic Carbon | 0.00071494 |  | kilogram | water::surface water | biosphere | 2 | -7.2433 | 0.24025 | FALSE |  | (4,5,na,na,na,na,BU:1.5); estimated over Althaus (2007), emissions for average Si product
AOX, Adsorbable Organic Halides | 1.0759e-05 |  | kilogram | water::surface water | biosphere | 2 | -11.4398 | 0.24025 | FALSE |  | (4,5,na,na,na,na,BU:1.5); estimated over Althaus (2007), emissions for average Si product Supplier assumption: Map the aggregate adsorbable organic halogen indicator to the corresponding ecoinvent AOX flow.
Cadmium II | 9.4682e-07 |  | kilogram | water::surface water | biosphere | 2 | -13.8702 | 0.56423 | FALSE |  | (4,5,na,na,na,na,BU:3); estimated over Althaus (2007), emissions for average Si product
Chromium III | 7.8684e-07 |  | kilogram | water::surface water | biosphere | 2 | -14.0552 | 0.56423 | FALSE |  | (4,5,na,na,na,na,BU:3); estimated over Althaus (2007), emissions for average Si product
Fluoride | 3.7121e-05 |  | kilogram | water::surface water | biosphere | 2 | -10.2013 | 0.24025 | FALSE |  | (4,5,na,na,na,na,BU:1.5); estimated over Althaus (2007), emissions for average Si product
Lead II | 2.0369e-07 |  | kilogram | water::surface water | biosphere | 2 | -15.4067 | 0.81498 | FALSE |  | (4,5,na,na,na,na,BU:5); estimated over Althaus (2007), emissions for average Si product
Mercury II | 1.8601e-09 |  | kilogram | water::surface water | biosphere | 2 | -20.1026 | 0.81498 | FALSE |  | (4,5,na,na,na,na,BU:5); estimated over Althaus (2007), emissions for average Si product
Nickel II | 7.98e-07 |  | kilogram | water::surface water | biosphere | 2 | -14.0412 | 0.81498 | FALSE |  | (4,5,na,na,na,na,BU:5); estimated over Althaus (2007), emissions for average Si product
Phosphorus | 4.6504e-07 |  | kilogram | water::surface water | biosphere | 2 | -14.5811 | 0.24025 | FALSE |  | (4,5,na,na,na,na,BU:1.5); estimated over Althaus (2007), emissions for average Si product
Sulfate | 0.00018601 |  | kilogram | water::surface water | biosphere | 2 | -8.5897 | 0.24025 | FALSE |  | (4,5,na,na,na,na,BU:1.5); estimated over Althaus (2007), emissions for average Si product
Heat, waste | 90 |  | megajoule | air::urban air close to ground | biosphere | 2 | 4.4998 | 0.13121 | FALSE |  | (4,5,na,na,na,na,BU:1.05); estimated over Althaus (2007), emissions for average Si product Calculation: =3.6*L11.
Activity | silicon production, metallurgical grade, photovoltaic supply chain
reference product | silicon, metallurgical grade
location | NO
unit | kilogram
production amount | 1
type | process
comment | Reference flow: 1 kilogram of silicon, metallurgical grade; geographical scope: NO. Included processes: Gate to gate inventory for production of MG-silicon from silica sand including materials, energy use, wastes and air emissions. Emissions to water are not available. MG-silicon with a purity of 99%. Used for the production of aluminium compounds, silicones and semiconductors. For the use in semiconductors further purification is necessary. Waste heat is partly recovered and used for electricity generation and/or district heating. Data period start: 2023 Data period end: 2023 Data period: Date corresponds to latest electricity demand update. Other inputs from 1990 to 1992. Production volume: 1'000'000t worldwide in 2000. Most of European plants are located in NO. Modelling assumptions: Air emissions of different pollutants are extrapolated from environmental reports.
source | Götz et al. (2026), Life Cycle Inventories of Photovoltaic Systems, IEA PVPS Task 12, Report T12-33:2026. https://doi.org/10.69766/WJTE1771; inventory locator: X-MG-Si, column L.
Exchanges
name | amount | location | unit | categories | type | uncertainty type | loc | scale | negative | reference product | comment | production volume | minimum | maximum
silicon production, metallurgical grade, photovoltaic supply chain | 1 | NO | kilogram |  | production | 0 | 1 |  |  | silicon, metallurgical grade | Calculation: =IF($A7=L$1,1,0).
market for electricity, medium voltage | 12 | NO | kilowatt hour |  | technosphere | 2 | 2.4849 | 0.10096 | FALSE | electricity, medium voltage | (2,2,4,1,1,3); de Wild-Scholten, M. & de Wild, P. (2023). PV industry data collection; Saevarsdottir et al. (2021); Takla et al. (2013) Calculation: =$T$60.
market for wood chips, green, measured as dry mass | 0.003253 | Europe without Switzerland | kilogram |  | technosphere | 2 | -5.7282 | 0.10096 | FALSE | wood chips, green, measured as dry mass | (2,2,4,1,1,3); Literature, 1.35 kg Supplier assumption: European green-chip market proxy for the forest/sawmill production mix. Both inventories measure dry mass; no moisture conversion. Calculation: =1.35/415.
coke production | 23.12 | DE | megajoule |  | technosphere | 2 | 3.1407 | 0.10096 | FALSE | coke | (2,2,4,1,1,3); Literature, coal Supplier assumption: Use German coal-coke production as the European production proxy. The ecoinvent coke reference product is already in MJ; do not substitute burned heat or convert to kg. Calculation: =(0.8)*28.9.
graphite production | 0.1 | RER | kilogram |  | technosphere | 2 | -2.3026 | 0.10096 | FALSE | graphite | (2,2,4,1,1,3); Literature, graphite electrodes
charcoal production | 0.17 | GLO | kilogram |  | technosphere | 2 | -1.772 | 0.10096 | FALSE | charcoal | (2,2,4,1,1,3); Literature
petroleum coke production, petroleum refinery operation | 0.5 | Europe without Switzerland | kilogram |  | technosphere | 2 | -0.69315 | 0.10096 | FALSE | petroleum coke | (2,2,4,1,1,3); Literature Supplier assumption: European refinery petroleum-coke coproduct; distinguish from hard-coal coke.
silica sand production | 2.7 | DE | kilogram |  | technosphere | 2 | 0.99325 | 0.10096 | FALSE | silica sand | (2,2,4,1,1,3); Literature
industrial gases production, cryogenic air separation | 0.02 | RER | kilogram |  | technosphere | 2 | -3.912 | 0.23376 | FALSE | oxygen, liquid | (3,4,5,3,1,5); Literature Supplier assumption: Cryogenic oxygen product from regional air separation.
treatment of slag from metallurgical grade silicon production, inert material landfill | -0.025 | CH | kilogram |  | technosphere | 2 | -3.6889 | 0.10096 | TRUE | slag from metallurgical grade silicon production | (2,2,4,1,1,3); Literature Supplier assumption: Same silicon-production slag and inert landfill treatment; negative waste-product demand.
silicone factory construction | 1e-11 | RER | unit |  | technosphere | 2 | -25.3284 | 0.56485 | FALSE | silicone factory | (1,2,4,1,3,3); Estimation Calculation: =1/1000000000/100.
transport, freight, sea, container ship, heavy fuel oil | 2.55 | GLO | ton kilometer |  | technosphere | 2 | 0.93609 | 0.36978 | FALSE | transport, freight, sea, container ship, heavy fuel oil | (4,5,na,na,na,na); Charcoal from Asia 15000km Supplier assumption: Containerised ocean freight proxy for the source generic transoceanic ship; retain transport work in tkm. Calculation: =L18*15.
market for transport, freight, lorry, unspecified | 0.15599 | RER | ton kilometer |  | technosphere | 2 | -1.858 | 0.36978 | FALSE | transport, freight, lorry, diesel, unspecified | (4,5,na,na,na,na); Standard distance 50km, 20km for sand Supplier assumption: Use the regional average freight service; no arbitrary EURO class or refrigerated service is selected. Calculation: =0.05*(L19+L21+L15*(188.6*2.2)+L18)+L20*0.02.
market for transport, freight, train, fleet average | 0.069 | Europe without Switzerland | ton kilometer |  | technosphere | 2 | -2.6736 | 0.36978 | FALSE | transport, freight, train, fleet average | (4,5,na,na,na,na); Standard distance 100km Supplier assumption: Use the European fleet-average rail market as the RER rail-service proxy. Calculation: =0.1*(L21+L19+L18).
Heat, waste | 74.8674 |  | megajoule | air | biosphere | 2 | 4.3157 | 0.10096 | FALSE |  | (2,2,4,1,1,3); Calculation based on fuel and electricity use minus 25 MJ/kg Calculation: =(L11-7.08)*3.6+L16+L15*3294+L18*31+L19*36.1.
Arsenic ion | 9.4223e-09 |  | kilogram | air | biosphere | 2 | -18.4802 | 0.83763 | FALSE |  | (3,4,5,3,1,5); Literature, in dust Calculation: =AI28/AI$49*L$49.
Aluminium III | 1.5508e-06 |  | kilogram | air::non-urban air or from high stacks | biosphere | 2 | -13.3768 | 0.83763 | FALSE |  | (3,4,5,3,1,5); Literature, in dust Calculation: =0.0002*L$49.
Antimony ion | 7.8519e-09 |  | kilogram | air | biosphere | 2 | -18.6625 | 0.83763 | FALSE |  | (3,4,5,3,1,5); Literature, in dust Calculation: =AI30/AI$49*L$49.
Boron | 2.7914e-07 |  | kilogram | air::non-urban air or from high stacks | biosphere | 2 | -15.0916 | 0.83763 | FALSE |  | (3,4,5,3,1,5); Literature, in dust Calculation: =0.000036*L$49.
Cadmium II | 3.1408e-10 |  | kilogram | air | biosphere | 2 | -21.8814 | 0.83763 | FALSE |  | (3,4,5,3,1,5); Literature, in dust Calculation: =AI32/AI$49*L$49.
Calcium II | 7.7538e-07 |  | kilogram | air::non-urban air or from high stacks | biosphere | 2 | -14.0699 | 0.83763 | FALSE |  | (3,4,5,3,1,5); Literature, in dust Calculation: =0.0001*L$49.
Carbon monoxide, non-fossil | 0.00062027 |  | kilogram | air::urban air close to ground | biosphere | 2 | -7.3854 | 0.83763 | FALSE |  | (3,4,5,3,1,5); Literature Calculation: =L36/(L36+L37)*0.002.
Carbon monoxide, fossil | 0.0013797 |  | kilogram | air::urban air close to ground | biosphere | 2 | -6.5859 | 0.83763 | FALSE |  | (3,4,5,3,1,5); Literature Calculation: =L37/(L37+L36)*0.002.
Carbon dioxide, non-fossil | 1.6098 |  | kilogram | air::urban air close to ground | biosphere | 2 | 0.47609 | 0.10096 | FALSE |  | (2,2,4,1,1,3); Calculation, biogenic fuels Calculation: =L18*2.93+L15*93.2*44/12.
Carbon dioxide, fossil | 3.5808 |  | kilogram | air::urban air close to ground | biosphere | 2 | 1.2756 | 0.10096 | FALSE |  | (2,2,4,1,1,3); Calculation, fossil fuels Calculation: =(L19+L17)*2.4+L16/28.9*2.676.
Chromium III | 7.8519e-09 |  | kilogram | air | biosphere | 2 | -18.6625 | 0.83763 | FALSE |  | (3,4,5,3,1,5); Literature, in dust Calculation: =AI38/AI$49*L$49.
Chlorine | 7.8519e-08 |  | kilogram | air::urban air close to ground | biosphere | 2 | -16.3599 | 0.30847 | FALSE |  | (3,4,5,3,1,5); Literature Calculation: =AI39/AI$49*L$49.
Cyanide | 6.8704e-06 |  | kilogram | air | biosphere | 2 | -11.8883 | 0.30847 | FALSE |  | (3,4,5,3,1,5); Estimation Calculation: =AI40/AI$49*L$49.
Fluorine | 3.8769e-08 |  | kilogram | air::non-urban air or from high stacks | biosphere | 2 | -17.0657 | 0.30847 | FALSE |  | (3,4,5,3,1,5); Literature, in dust Calculation: =0.000005*L$49.
Hydrogen sulfide | 0.0005 |  | kilogram | air | biosphere | 2 | -7.6009 | 0.30847 | FALSE |  | (3,4,5,3,1,5); Estimation
Hydrogen fluoride | 0.0005 |  | kilogram | air | biosphere | 2 | -7.6009 | 0.30847 | FALSE |  | (3,4,5,3,1,5); Estimation
Iron ion | 3.8769e-06 |  | kilogram | air::non-urban air or from high stacks | biosphere | 2 | -12.4605 | 0.83763 | FALSE |  | (3,4,5,3,1,5); Literature, in dust Calculation: =0.0005*L$49.
Lead II | 3.4352e-07 |  | kilogram | air | biosphere | 2 | -14.884 | 0.83763 | FALSE |  | (3,4,5,3,1,5); Literature, in dust Calculation: =AI45/AI$49*L$49.
Mercury II | 7.8519e-09 |  | kilogram | air | biosphere | 2 | -18.6625 | 0.83763 | FALSE |  | (3,4,5,3,1,5); Literature, in dust Calculation: =AI46/AI$49*L$49.
NMVOC, non-methane volatile organic compounds | 9.6e-05 |  | kilogram | air | biosphere | 2 | -9.2512 | 0.30847 | FALSE |  | (3,4,5,3,1,5); Literature Calculation: =AI47.
Nitrogen oxides | 0.0097432 |  | kilogram | air | biosphere | 2 | -4.6312 | 0.22886 | FALSE |  | (3,2,4,1,1,3); Calculation based on environmental report Calculation: =AE48.
Particulate Matter, > 10 um | 0.0077538 |  | kilogram | air | biosphere | 2 | -4.8596 | 0.22886 | FALSE |  | (3,2,4,1,1,3); Calculation based on environmental report Calculation: =AE49.
Potassium I | 6.203e-05 |  | kilogram | air::non-urban air or from high stacks | biosphere | 2 | -9.6879 | 0.83763 | FALSE |  | (3,4,5,3,1,5); Literature, in dust Calculation: =0.008*L$49.
Silicon | 0.0075134 |  | kilogram | air::non-urban air or from high stacks | biosphere | 2 | -4.8911 | 0.83763 | FALSE |  | (3,4,5,3,1,5); Literature, SiO2 in dust Calculation: =0.969*L$49.
Sodium I | 7.7538e-07 |  | kilogram | air::non-urban air or from high stacks | biosphere | 2 | -14.0699 | 0.83763 | FALSE |  | (3,4,5,3,1,5); Literature, in dust Calculation: =0.0001*L$49.
Sulfur dioxide | 0.012241 |  | kilogram | air | biosphere | 2 | -4.403 | 0.10895 | FALSE |  | (3,2,4,1,1,3); Calculation based on environmental report Calculation: =AE53.
Tin ion | 7.8519e-09 |  | kilogram | air | biosphere | 2 | -18.6625 | 0.83763 | FALSE |  | (3,4,5,3,1,5); Literature, in dust Calculation: =AI54/AI$49*L$49.
Activity | silicon production, metallurgical grade, photovoltaic supply chain
reference product | silicon, metallurgical grade
location | CN
unit | kilogram
production amount | 1
type | process
comment | Reference flow: 1 kilogram of silicon, metallurgical grade; geographical scope: CN. Included processes: Gate to gate inventory for production of MG-silicon from silica sand including materials, energy use, wastes and air emissions. Emissions to water are not available. MG-silicon with a purity of 99%. Used for the production of aluminium compounds, silicones and semiconductors. For the use in semiconductors further purification is necessary. Waste heat is partly recovered and used for electricity generation and/or district heating. Data period start: 2023 Data period end: 2023 Data period: Date corresponds to latest electricity demand update. Other inputs from 1990 to 1992. Production volume: 1'000'000t world wide production in 2000. Modelling assumptions: Air emissions of different pollutants are extrapolated from environmental reports. Extrapolation of European LCI inventory data by changing the consumed electricity mix to the Chinese electricity mix.
source | Götz et al. (2026), Life Cycle Inventories of Photovoltaic Systems, IEA PVPS Task 12, Report T12-33:2026. https://doi.org/10.69766/WJTE1771; inventory locator: X-MG-Si, column P.
Exchanges
name | amount | location | unit | categories | type | uncertainty type | loc | scale | negative | reference product | comment | production volume | minimum | maximum
silicon production, metallurgical grade, photovoltaic supply chain | 1 | CN | kilogram |  | production | 0 | 1 |  |  | silicon, metallurgical grade | Calculation: =IF($A8=P$1,1,0).
market group for electricity, medium voltage | 12 | CN | kilowatt hour |  | technosphere | 2 | 2.4849 | 0.10096 | FALSE | electricity, medium voltage | (2,2,4,1,1,3); de Wild-Scholten, M. & de Wild, P. (2023). PV industry data collection; Saevarsdottir et al. (2021); Takla et al. (2013) Supplier assumption: Use the ecoinvent medium-voltage delivered electricity mix for the specified location CN; national market group where electricity is supplied through subnational grids. Calculation: =$T$60.
market for wood chips, green, measured as dry mass | 0.003253 | Europe without Switzerland | kilogram |  | technosphere | 2 | -5.7282 | 0.10096 | FALSE | wood chips, green, measured as dry mass | (2,2,4,1,1,3); Literature, 1.35 kg Supplier assumption: European green-chip market proxy for the forest/sawmill production mix. Both inventories measure dry mass; no moisture conversion. Calculation: =L15.
coke production | 23.12 | DE | megajoule |  | technosphere | 2 | 3.1407 | 0.10096 | FALSE | coke | (2,2,4,1,1,3); Literature, coal Supplier assumption: Use German coal-coke production as the European production proxy. The ecoinvent coke reference product is already in MJ; do not substitute burned heat or convert to kg. Calculation: =L16.
graphite production | 0.1 | RER | kilogram |  | technosphere | 2 | -2.3026 | 0.10096 | FALSE | graphite | (2,2,4,1,1,3); Literature, graphite electrodes Calculation: =L17.
charcoal production | 0.17 | GLO | kilogram |  | technosphere | 2 | -1.772 | 0.10096 | FALSE | charcoal | (2,2,4,1,1,3); Literature Calculation: =L18.
petroleum coke production, petroleum refinery operation | 0.5 | Europe without Switzerland | kilogram |  | technosphere | 2 | -0.69315 | 0.10096 | FALSE | petroleum coke | (2,2,4,1,1,3); Literature Supplier assumption: European refinery petroleum-coke coproduct; distinguish from hard-coal coke. Calculation: =L19.
silica sand production | 2.7 | DE | kilogram |  | technosphere | 2 | 0.99325 | 0.10096 | FALSE | silica sand | (2,2,4,1,1,3); Literature Calculation: =L20.
industrial gases production, cryogenic air separation | 0.02 | RER | kilogram |  | technosphere | 2 | -3.912 | 0.23376 | FALSE | oxygen, liquid | (3,4,5,3,1,5); Literature Supplier assumption: Cryogenic oxygen product from regional air separation. Calculation: =L21.
treatment of slag from metallurgical grade silicon production, inert material landfill | -0.025 | CH | kilogram |  | technosphere | 2 | -3.6889 | 0.10096 | TRUE | slag from metallurgical grade silicon production | (2,2,4,1,1,3); Literature Supplier assumption: Same silicon-production slag and inert landfill treatment; negative waste-product demand. Calculation: =L22.
silicone factory construction | 1e-11 | RER | unit |  | technosphere | 2 | -25.3284 | 0.56485 | FALSE | silicone factory | (1,2,4,1,3,3); Estimation Calculation: =L23.
transport, freight, sea, container ship, heavy fuel oil | 2.55 | GLO | ton kilometer |  | technosphere | 2 | 0.93609 | 0.36978 | FALSE | transport, freight, sea, container ship, heavy fuel oil | (4,5,na,na,na,na); Charcoal from Asia 15000km Supplier assumption: Containerised ocean freight proxy for the source generic transoceanic ship; retain transport work in tkm. Calculation: =L24.
market for transport, freight, lorry, unspecified | 0.15599 | RER | ton kilometer |  | technosphere | 2 | -1.858 | 0.36978 | FALSE | transport, freight, lorry, diesel, unspecified | (4,5,na,na,na,na); Standard distance 50km, 20km for sand Supplier assumption: Use the regional average freight service; no arbitrary EURO class or refrigerated service is selected. Calculation: =L25.
market for transport, freight, train, fleet average | 0.069 | Europe without Switzerland | ton kilometer |  | technosphere | 2 | -2.6736 | 0.36978 | FALSE | transport, freight, train, fleet average | (4,5,na,na,na,na); Standard distance 100km Supplier assumption: Use the European fleet-average rail market as the RER rail-service proxy. Calculation: =L26.
Heat, waste | 74.8674 |  | megajoule | air | biosphere | 2 | 4.3157 | 0.10096 | FALSE |  | (2,2,4,1,1,3); Calculation based on fuel and electricity use minus 25 MJ/kg Calculation: =L27.
Arsenic ion | 9.4223e-09 |  | kilogram | air | biosphere | 2 | -18.4802 | 0.83763 | FALSE |  | (3,4,5,3,1,5); Literature, in dust Calculation: =L28.
Aluminium III | 1.5508e-06 |  | kilogram | air::non-urban air or from high stacks | biosphere | 2 | -13.3768 | 0.83763 | FALSE |  | (3,4,5,3,1,5); Literature, in dust Calculation: =L29.
Antimony ion | 7.8519e-09 |  | kilogram | air | biosphere | 2 | -18.6625 | 0.83763 | FALSE |  | (3,4,5,3,1,5); Literature, in dust Calculation: =L30.
Boron | 2.7914e-07 |  | kilogram | air::non-urban air or from high stacks | biosphere | 2 | -15.0916 | 0.83763 | FALSE |  | (3,4,5,3,1,5); Literature, in dust Calculation: =L31.
Cadmium II | 3.1408e-10 |  | kilogram | air | biosphere | 2 | -21.8814 | 0.83763 | FALSE |  | (3,4,5,3,1,5); Literature, in dust Calculation: =L32.
Calcium II | 7.7538e-07 |  | kilogram | air::non-urban air or from high stacks | biosphere | 2 | -14.0699 | 0.83763 | FALSE |  | (3,4,5,3,1,5); Literature, in dust Calculation: =L33.
Carbon monoxide, non-fossil | 0.00062027 |  | kilogram | air::urban air close to ground | biosphere | 2 | -7.3854 | 0.83763 | FALSE |  | (3,4,5,3,1,5); Literature Calculation: =L34.
Carbon monoxide, fossil | 0.0013797 |  | kilogram | air::urban air close to ground | biosphere | 2 | -6.5859 | 0.83763 | FALSE |  | (3,4,5,3,1,5); Literature Calculation: =L35.
Carbon dioxide, non-fossil | 1.6098 |  | kilogram | air::urban air close to ground | biosphere | 2 | 0.47609 | 0.10096 | FALSE |  | (2,2,4,1,1,3); Calculation, biogenic fuels Calculation: =L36.
Carbon dioxide, fossil | 3.5808 |  | kilogram | air::urban air close to ground | biosphere | 2 | 1.2756 | 0.10096 | FALSE |  | (2,2,4,1,1,3); Calculation, fossil fuels Calculation: =L37.
Chromium III | 7.8519e-09 |  | kilogram | air | biosphere | 2 | -18.6625 | 0.83763 | FALSE |  | (3,4,5,3,1,5); Literature, in dust Calculation: =L38.
Chlorine | 7.8519e-08 |  | kilogram | air::urban air close to ground | biosphere | 2 | -16.3599 | 0.30847 | FALSE |  | (3,4,5,3,1,5); Literature Calculation: =L39.
Cyanide | 6.8704e-06 |  | kilogram | air | biosphere | 2 | -11.8883 | 0.30847 | FALSE |  | (3,4,5,3,1,5); Estimation Calculation: =L40.
Fluorine | 3.8769e-08 |  | kilogram | air::non-urban air or from high stacks | biosphere | 2 | -17.0657 | 0.30847 | FALSE |  | (3,4,5,3,1,5); Literature, in dust Calculation: =L41.
Hydrogen sulfide | 0.0005 |  | kilogram | air | biosphere | 2 | -7.6009 | 0.30847 | FALSE |  | (3,4,5,3,1,5); Estimation Calculation: =L42.
Hydrogen fluoride | 0.0005 |  | kilogram | air | biosphere | 2 | -7.6009 | 0.30847 | FALSE |  | (3,4,5,3,1,5); Estimation Calculation: =L43.
Iron ion | 3.8769e-06 |  | kilogram | air::non-urban air or from high stacks | biosphere | 2 | -12.4605 | 0.83763 | FALSE |  | (3,4,5,3,1,5); Literature, in dust Calculation: =L44.
Lead II | 3.4352e-07 |  | kilogram | air | biosphere | 2 | -14.884 | 0.83763 | FALSE |  | (3,4,5,3,1,5); Literature, in dust Calculation: =L45.
Mercury II | 7.8519e-09 |  | kilogram | air | biosphere | 2 | -18.6625 | 0.83763 | FALSE |  | (3,4,5,3,1,5); Literature, in dust Calculation: =L46.
NMVOC, non-methane volatile organic compounds | 9.6e-05 |  | kilogram | air | biosphere | 2 | -9.2512 | 0.30847 | FALSE |  | (3,4,5,3,1,5); Literature Calculation: =L47.
Nitrogen oxides | 0.0097432 |  | kilogram | air | biosphere | 2 | -4.6312 | 0.22886 | FALSE |  | (3,2,4,1,1,3); Calculation based on environmental report Calculation: =L48.
Particulate Matter, > 10 um | 0.0077538 |  | kilogram | air | biosphere | 2 | -4.8596 | 0.22886 | FALSE |  | (3,2,4,1,1,3); Calculation based on environmental report Calculation: =L49.
Potassium I | 6.203e-05 |  | kilogram | air::non-urban air or from high stacks | biosphere | 2 | -9.6879 | 0.83763 | FALSE |  | (3,4,5,3,1,5); Literature, in dust Calculation: =L50.
Silicon | 0.0075134 |  | kilogram | air::non-urban air or from high stacks | biosphere | 2 | -4.8911 | 0.83763 | FALSE |  | (3,4,5,3,1,5); Literature, SiO2 in dust Calculation: =L51.
Sodium I | 7.7538e-07 |  | kilogram | air::non-urban air or from high stacks | biosphere | 2 | -14.0699 | 0.83763 | FALSE |  | (3,4,5,3,1,5); Literature, in dust Calculation: =L52.
Sulfur dioxide | 0.012241 |  | kilogram | air | biosphere | 2 | -4.403 | 0.10895 | FALSE |  | (3,2,4,1,1,3); Calculation based on environmental report Calculation: =L53.
Tin ion | 7.8519e-09 |  | kilogram | air | biosphere | 2 | -18.6625 | 0.83763 | FALSE |  | (3,4,5,3,1,5); Literature, in dust Calculation: =L54.
Activity | silicon production, metallurgical grade, photovoltaic supply chain
reference product | silicon, metallurgical grade
location | US
unit | kilogram
production amount | 1
type | process
comment | Reference flow: 1 kilogram of silicon, metallurgical grade; geographical scope: US. Included processes: Gate to gate inventory for production of MG-silicon from silica sand including materials, energy use, wastes and air emissions. Emissions to water are not available. MG-silicon with a purity of 99%. Used for the production of aluminium compounds, silicones and semiconductors. For the use in semiconductors further purification is necessary. Waste heat is partly recovered and used for electricity generation and/or district heating. Data period start: 2023 Data period end: 2023 Data period: Date corresponds to latest electricity demand update. Other inputs from 1990 to 1992. Production volume: 1'000'000t world wide production in 2000. Modelling assumptions: Air emissions of different pollutants are extrapolated from environmental reports. Extrapolation of European LCI inventory data by changing the consumed electricity mix to the US electricity mix.
source | Götz et al. (2026), Life Cycle Inventories of Photovoltaic Systems, IEA PVPS Task 12, Report T12-33:2026. https://doi.org/10.69766/WJTE1771; inventory locator: X-MG-Si, column T.
Exchanges
name | amount | location | unit | categories | type | uncertainty type | loc | scale | negative | reference product | comment | production volume | minimum | maximum
silicon production, metallurgical grade, photovoltaic supply chain | 1 | US | kilogram |  | production | 0 | 1 |  |  | silicon, metallurgical grade | Calculation: =IF($A9=T$1,1,0).
market group for electricity, medium voltage | 12 | US | kilowatt hour |  | technosphere | 2 | 2.4849 | 0.10096 | FALSE | electricity, medium voltage | (2,2,4,1,1,3); de Wild-Scholten, M. & de Wild, P. (2023). PV industry data collection; Saevarsdottir et al. (2021); Takla et al. (2013) Supplier assumption: Use the ecoinvent medium-voltage delivered electricity mix for the specified location US; national market group where electricity is supplied through subnational grids. Calculation: =$T$60.
market for wood chips, green, measured as dry mass | 0.003253 | Europe without Switzerland | kilogram |  | technosphere | 2 | -5.7282 | 0.10096 | FALSE | wood chips, green, measured as dry mass | (2,2,4,1,1,3); Literature, 1.35 kg Supplier assumption: European green-chip market proxy for the forest/sawmill production mix. Both inventories measure dry mass; no moisture conversion. Calculation: =P15.
coke production | 23.12 | DE | megajoule |  | technosphere | 2 | 3.1407 | 0.10096 | FALSE | coke | (2,2,4,1,1,3); Literature, coal Supplier assumption: Use German coal-coke production as the European production proxy. The ecoinvent coke reference product is already in MJ; do not substitute burned heat or convert to kg. Calculation: =P16.
graphite production | 0.1 | RER | kilogram |  | technosphere | 2 | -2.3026 | 0.10096 | FALSE | graphite | (2,2,4,1,1,3); Literature, graphite electrodes Calculation: =P17.
charcoal production | 0.17 | GLO | kilogram |  | technosphere | 2 | -1.772 | 0.10096 | FALSE | charcoal | (2,2,4,1,1,3); Literature Calculation: =P18.
petroleum coke production, petroleum refinery operation | 0.5 | Europe without Switzerland | kilogram |  | technosphere | 2 | -0.69315 | 0.10096 | FALSE | petroleum coke | (2,2,4,1,1,3); Literature Supplier assumption: European refinery petroleum-coke coproduct; distinguish from hard-coal coke. Calculation: =P19.
silica sand production | 2.7 | DE | kilogram |  | technosphere | 2 | 0.99325 | 0.10096 | FALSE | silica sand | (2,2,4,1,1,3); Literature Calculation: =P20.
industrial gases production, cryogenic air separation | 0.02 | RER | kilogram |  | technosphere | 2 | -3.912 | 0.23376 | FALSE | oxygen, liquid | (3,4,5,3,1,5); Literature Supplier assumption: Cryogenic oxygen product from regional air separation. Calculation: =P21.
treatment of slag from metallurgical grade silicon production, inert material landfill | -0.025 | CH | kilogram |  | technosphere | 2 | -3.6889 | 0.10096 | TRUE | slag from metallurgical grade silicon production | (2,2,4,1,1,3); Literature Supplier assumption: Same silicon-production slag and inert landfill treatment; negative waste-product demand. Calculation: =P22.
silicone factory construction | 1e-11 | RER | unit |  | technosphere | 2 | -25.3284 | 0.56485 | FALSE | silicone factory | (1,2,4,1,3,3); Estimation Calculation: =P23.
transport, freight, sea, container ship, heavy fuel oil | 2.55 | GLO | ton kilometer |  | technosphere | 2 | 0.93609 | 0.36978 | FALSE | transport, freight, sea, container ship, heavy fuel oil | (4,5,na,na,na,na); Charcoal from Asia 15000km Supplier assumption: Containerised ocean freight proxy for the source generic transoceanic ship; retain transport work in tkm. Calculation: =P24.
market for transport, freight, lorry, unspecified | 0.15599 | RER | ton kilometer |  | technosphere | 2 | -1.858 | 0.36978 | FALSE | transport, freight, lorry, diesel, unspecified | (4,5,na,na,na,na); Standard distance 50km, 20km for sand Supplier assumption: Use the regional average freight service; no arbitrary EURO class or refrigerated service is selected. Calculation: =P25.
market for transport, freight, train, fleet average | 0.069 | Europe without Switzerland | ton kilometer |  | technosphere | 2 | -2.6736 | 0.36978 | FALSE | transport, freight, train, fleet average | (4,5,na,na,na,na); Standard distance 100km Supplier assumption: Use the European fleet-average rail market as the RER rail-service proxy. Calculation: =P26.
Heat, waste | 74.8674 |  | megajoule | air | biosphere | 2 | 4.3157 | 0.10096 | FALSE |  | (2,2,4,1,1,3); Calculation based on fuel and electricity use minus 25 MJ/kg Calculation: =P27.
Arsenic ion | 9.4223e-09 |  | kilogram | air | biosphere | 2 | -18.4802 | 0.83763 | FALSE |  | (3,4,5,3,1,5); Literature, in dust Calculation: =P28.
Aluminium III | 1.5508e-06 |  | kilogram | air::non-urban air or from high stacks | biosphere | 2 | -13.3768 | 0.83763 | FALSE |  | (3,4,5,3,1,5); Literature, in dust Calculation: =P29.
Antimony ion | 7.8519e-09 |  | kilogram | air | biosphere | 2 | -18.6625 | 0.83763 | FALSE |  | (3,4,5,3,1,5); Literature, in dust Calculation: =P30.
Boron | 2.7914e-07 |  | kilogram | air::non-urban air or from high stacks | biosphere | 2 | -15.0916 | 0.83763 | FALSE |  | (3,4,5,3,1,5); Literature, in dust Calculation: =P31.
Cadmium II | 3.1408e-10 |  | kilogram | air | biosphere | 2 | -21.8814 | 0.83763 | FALSE |  | (3,4,5,3,1,5); Literature, in dust Calculation: =P32.
Calcium II | 7.7538e-07 |  | kilogram | air::non-urban air or from high stacks | biosphere | 2 | -14.0699 | 0.83763 | FALSE |  | (3,4,5,3,1,5); Literature, in dust Calculation: =P33.
Carbon monoxide, non-fossil | 0.00062027 |  | kilogram | air::urban air close to ground | biosphere | 2 | -7.3854 | 0.83763 | FALSE |  | (3,4,5,3,1,5); Literature Calculation: =P34.
Carbon monoxide, fossil | 0.0013797 |  | kilogram | air::urban air close to ground | biosphere | 2 | -6.5859 | 0.83763 | FALSE |  | (3,4,5,3,1,5); Literature Calculation: =P35.
Carbon dioxide, non-fossil | 1.6098 |  | kilogram | air::urban air close to ground | biosphere | 2 | 0.47609 | 0.10096 | FALSE |  | (2,2,4,1,1,3); Calculation, biogenic fuels Calculation: =P36.
Carbon dioxide, fossil | 3.5808 |  | kilogram | air::urban air close to ground | biosphere | 2 | 1.2756 | 0.10096 | FALSE |  | (2,2,4,1,1,3); Calculation, fossil fuels Calculation: =P37.
Chromium III | 7.8519e-09 |  | kilogram | air | biosphere | 2 | -18.6625 | 0.83763 | FALSE |  | (3,4,5,3,1,5); Literature, in dust Calculation: =P38.
Chlorine | 7.8519e-08 |  | kilogram | air::urban air close to ground | biosphere | 2 | -16.3599 | 0.30847 | FALSE |  | (3,4,5,3,1,5); Literature Calculation: =P39.
Cyanide | 6.8704e-06 |  | kilogram | air | biosphere | 2 | -11.8883 | 0.30847 | FALSE |  | (3,4,5,3,1,5); Estimation Calculation: =P40.
Fluorine | 3.8769e-08 |  | kilogram | air::non-urban air or from high stacks | biosphere | 2 | -17.0657 | 0.30847 | FALSE |  | (3,4,5,3,1,5); Literature, in dust Calculation: =P41.
Hydrogen sulfide | 0.0005 |  | kilogram | air | biosphere | 2 | -7.6009 | 0.30847 | FALSE |  | (3,4,5,3,1,5); Estimation Calculation: =P42.
Hydrogen fluoride | 0.0005 |  | kilogram | air | biosphere | 2 | -7.6009 | 0.30847 | FALSE |  | (3,4,5,3,1,5); Estimation Calculation: =P43.
Iron ion | 3.8769e-06 |  | kilogram | air::non-urban air or from high stacks | biosphere | 2 | -12.4605 | 0.83763 | FALSE |  | (3,4,5,3,1,5); Literature, in dust Calculation: =P44.
Lead II | 3.4352e-07 |  | kilogram | air | biosphere | 2 | -14.884 | 0.83763 | FALSE |  | (3,4,5,3,1,5); Literature, in dust Calculation: =P45.
Mercury II | 7.8519e-09 |  | kilogram | air | biosphere | 2 | -18.6625 | 0.83763 | FALSE |  | (3,4,5,3,1,5); Literature, in dust Calculation: =P46.
NMVOC, non-methane volatile organic compounds | 9.6e-05 |  | kilogram | air | biosphere | 2 | -9.2512 | 0.30847 | FALSE |  | (3,4,5,3,1,5); Literature Calculation: =P47.
Nitrogen oxides | 0.0097432 |  | kilogram | air | biosphere | 2 | -4.6312 | 0.22886 | FALSE |  | (3,2,4,1,1,3); Calculation based on environmental report Calculation: =P48.
Particulate Matter, > 10 um | 0.0077538 |  | kilogram | air | biosphere | 2 | -4.8596 | 0.22886 | FALSE |  | (3,2,4,1,1,3); Calculation based on environmental report Calculation: =P49.
Potassium I | 6.203e-05 |  | kilogram | air::non-urban air or from high stacks | biosphere | 2 | -9.6879 | 0.83763 | FALSE |  | (3,4,5,3,1,5); Literature, in dust Calculation: =P50.
Silicon | 0.0075134 |  | kilogram | air::non-urban air or from high stacks | biosphere | 2 | -4.8911 | 0.83763 | FALSE |  | (3,4,5,3,1,5); Literature, SiO2 in dust Calculation: =P51.
Sodium I | 7.7538e-07 |  | kilogram | air::non-urban air or from high stacks | biosphere | 2 | -14.0699 | 0.83763 | FALSE |  | (3,4,5,3,1,5); Literature, in dust Calculation: =P52.
Sulfur dioxide | 0.012241 |  | kilogram | air | biosphere | 2 | -4.403 | 0.10895 | FALSE |  | (3,2,4,1,1,3); Calculation based on environmental report Calculation: =P53.
Tin ion | 7.8519e-09 |  | kilogram | air | biosphere | 2 | -18.6625 | 0.83763 | FALSE |  | (3,4,5,3,1,5); Literature, in dust Calculation: =P54.
Activity | silicon production, metallurgical grade, photovoltaic supply chain
reference product | silicon, metallurgical grade
location | APAC
unit | kilogram
production amount | 1
type | process
comment | Reference flow: 1 kilogram of silicon, metallurgical grade; geographical scope: APAC. Included processes: Gate to gate inventory for production of MG-silicon from silica sand including materials, energy use, wastes and air emissions. Emissions to water are not available. MG-silicon with a purity of 99%. Used for the production of aluminium compounds, silicones and semiconductors. For the use in semiconductors further purification is necessary. Waste heat is partly recovered and used for electricity generation and/or district heating. Data period start: 2023 Data period end: 2023 Data period: Date corresponds to latest electricity demand update. Other inputs from 1990 to 1992. Production volume: 1'000'000t world wide production in 2000. Modelling assumptions: Air emissions of different pollutants are extrapolated from environmental reports. Extrapolation of European LCI inventory data by changing the consumed electricity mix to the South Korean electricity mix.
source | Götz et al. (2026), Life Cycle Inventories of Photovoltaic Systems, IEA PVPS Task 12, Report T12-33:2026. https://doi.org/10.69766/WJTE1771; inventory locator: X-MG-Si, column X.
Exchanges
name | amount | location | unit | categories | type | uncertainty type | loc | scale | negative | reference product | comment | production volume | minimum | maximum
silicon production, metallurgical grade, photovoltaic supply chain | 1 | APAC | kilogram |  | production | 0 | 1 |  |  | silicon, metallurgical grade | Calculation: =IF($A10=X$1,1,0).
market for electricity, medium voltage | 12 | MY | kilowatt hour |  | technosphere | 2 | 2.4849 | 0.10096 | FALSE | electricity, medium voltage | (2,2,4,1,1,3); de Wild-Scholten, M. & de Wild, P. (2023). PV industry data collection; Saevarsdottir et al. (2021); Takla et al. (2013) Calculation: =$T$60.
market for wood chips, green, measured as dry mass | 0.003253 | Europe without Switzerland | kilogram |  | technosphere | 2 | -5.7282 | 0.10096 | FALSE | wood chips, green, measured as dry mass | (2,2,4,1,1,3); Literature, 1.35 kg Supplier assumption: European green-chip market proxy for the forest/sawmill production mix. Both inventories measure dry mass; no moisture conversion. Calculation: =T15.
coke production | 23.12 | DE | megajoule |  | technosphere | 2 | 3.1407 | 0.10096 | FALSE | coke | (2,2,4,1,1,3); Literature, coal Supplier assumption: Use German coal-coke production as the European production proxy. The ecoinvent coke reference product is already in MJ; do not substitute burned heat or convert to kg. Calculation: =T16.
graphite production | 0.1 | RER | kilogram |  | technosphere | 2 | -2.3026 | 0.10096 | FALSE | graphite | (2,2,4,1,1,3); Literature, graphite electrodes Calculation: =T17.
charcoal production | 0.17 | GLO | kilogram |  | technosphere | 2 | -1.772 | 0.10096 | FALSE | charcoal | (2,2,4,1,1,3); Literature Calculation: =T18.
petroleum coke production, petroleum refinery operation | 0.5 | Europe without Switzerland | kilogram |  | technosphere | 2 | -0.69315 | 0.10096 | FALSE | petroleum coke | (2,2,4,1,1,3); Literature Supplier assumption: European refinery petroleum-coke coproduct; distinguish from hard-coal coke. Calculation: =T19.
silica sand production | 2.7 | DE | kilogram |  | technosphere | 2 | 0.99325 | 0.10096 | FALSE | silica sand | (2,2,4,1,1,3); Literature Calculation: =T20.
industrial gases production, cryogenic air separation | 0.02 | RER | kilogram |  | technosphere | 2 | -3.912 | 0.23376 | FALSE | oxygen, liquid | (3,4,5,3,1,5); Literature Supplier assumption: Cryogenic oxygen product from regional air separation. Calculation: =T21.
treatment of slag from metallurgical grade silicon production, inert material landfill | -0.025 | CH | kilogram |  | technosphere | 2 | -3.6889 | 0.10096 | TRUE | slag from metallurgical grade silicon production | (2,2,4,1,1,3); Literature Supplier assumption: Same silicon-production slag and inert landfill treatment; negative waste-product demand. Calculation: =T22.
silicone factory construction | 1e-11 | RER | unit |  | technosphere | 2 | -25.3284 | 0.56485 | FALSE | silicone factory | (1,2,4,1,3,3); Estimation Calculation: =T23.
transport, freight, sea, container ship, heavy fuel oil | 2.55 | GLO | ton kilometer |  | technosphere | 2 | 0.93609 | 0.36978 | FALSE | transport, freight, sea, container ship, heavy fuel oil | (4,5,na,na,na,na); Charcoal from Asia 15000km Supplier assumption: Containerised ocean freight proxy for the source generic transoceanic ship; retain transport work in tkm. Calculation: =T24.
market for transport, freight, lorry, unspecified | 0.15599 | RER | ton kilometer |  | technosphere | 2 | -1.858 | 0.36978 | FALSE | transport, freight, lorry, diesel, unspecified | (4,5,na,na,na,na); Standard distance 50km, 20km for sand Supplier assumption: Use the regional average freight service; no arbitrary EURO class or refrigerated service is selected. Calculation: =T25.
market for transport, freight, train, fleet average | 0.069 | Europe without Switzerland | ton kilometer |  | technosphere | 2 | -2.6736 | 0.36978 | FALSE | transport, freight, train, fleet average | (4,5,na,na,na,na); Standard distance 100km Supplier assumption: Use the European fleet-average rail market as the RER rail-service proxy. Calculation: =T26.
Heat, waste | 74.8674 |  | megajoule | air | biosphere | 2 | 4.3157 | 0.10096 | FALSE |  | (2,2,4,1,1,3); Calculation based on fuel and electricity use minus 25 MJ/kg Calculation: =T27.
Arsenic ion | 9.4223e-09 |  | kilogram | air | biosphere | 2 | -18.4802 | 0.83763 | FALSE |  | (3,4,5,3,1,5); Literature, in dust Calculation: =T28.
Aluminium III | 1.5508e-06 |  | kilogram | air::non-urban air or from high stacks | biosphere | 2 | -13.3768 | 0.83763 | FALSE |  | (3,4,5,3,1,5); Literature, in dust Calculation: =T29.
Antimony ion | 7.8519e-09 |  | kilogram | air | biosphere | 2 | -18.6625 | 0.83763 | FALSE |  | (3,4,5,3,1,5); Literature, in dust Calculation: =T30.
Boron | 2.7914e-07 |  | kilogram | air::non-urban air or from high stacks | biosphere | 2 | -15.0916 | 0.83763 | FALSE |  | (3,4,5,3,1,5); Literature, in dust Calculation: =T31.
Cadmium II | 3.1408e-10 |  | kilogram | air | biosphere | 2 | -21.8814 | 0.83763 | FALSE |  | (3,4,5,3,1,5); Literature, in dust Calculation: =T32.
Calcium II | 7.7538e-07 |  | kilogram | air::non-urban air or from high stacks | biosphere | 2 | -14.0699 | 0.83763 | FALSE |  | (3,4,5,3,1,5); Literature, in dust Calculation: =T33.
Carbon monoxide, non-fossil | 0.00062027 |  | kilogram | air::urban air close to ground | biosphere | 2 | -7.3854 | 0.83763 | FALSE |  | (3,4,5,3,1,5); Literature Calculation: =T34.
Carbon monoxide, fossil | 0.0013797 |  | kilogram | air::urban air close to ground | biosphere | 2 | -6.5859 | 0.83763 | FALSE |  | (3,4,5,3,1,5); Literature Calculation: =T35.
Carbon dioxide, non-fossil | 1.6098 |  | kilogram | air::urban air close to ground | biosphere | 2 | 0.47609 | 0.10096 | FALSE |  | (2,2,4,1,1,3); Calculation, biogenic fuels Calculation: =T36.
Carbon dioxide, fossil | 3.5808 |  | kilogram | air::urban air close to ground | biosphere | 2 | 1.2756 | 0.10096 | FALSE |  | (2,2,4,1,1,3); Calculation, fossil fuels Calculation: =T37.
Chromium III | 7.8519e-09 |  | kilogram | air | biosphere | 2 | -18.6625 | 0.83763 | FALSE |  | (3,4,5,3,1,5); Literature, in dust Calculation: =T38.
Chlorine | 7.8519e-08 |  | kilogram | air::urban air close to ground | biosphere | 2 | -16.3599 | 0.30847 | FALSE |  | (3,4,5,3,1,5); Literature Calculation: =T39.
Cyanide | 6.8704e-06 |  | kilogram | air | biosphere | 2 | -11.8883 | 0.30847 | FALSE |  | (3,4,5,3,1,5); Estimation Calculation: =T40.
Fluorine | 3.8769e-08 |  | kilogram | air::non-urban air or from high stacks | biosphere | 2 | -17.0657 | 0.30847 | FALSE |  | (3,4,5,3,1,5); Literature, in dust Calculation: =T41.
Hydrogen sulfide | 0.0005 |  | kilogram | air | biosphere | 2 | -7.6009 | 0.30847 | FALSE |  | (3,4,5,3,1,5); Estimation Calculation: =T42.
Hydrogen fluoride | 0.0005 |  | kilogram | air | biosphere | 2 | -7.6009 | 0.30847 | FALSE |  | (3,4,5,3,1,5); Estimation Calculation: =T43.
Iron ion | 3.8769e-06 |  | kilogram | air::non-urban air or from high stacks | biosphere | 2 | -12.4605 | 0.83763 | FALSE |  | (3,4,5,3,1,5); Literature, in dust Calculation: =T44.
Lead II | 3.4352e-07 |  | kilogram | air | biosphere | 2 | -14.884 | 0.83763 | FALSE |  | (3,4,5,3,1,5); Literature, in dust Calculation: =T45.
Mercury II | 7.8519e-09 |  | kilogram | air | biosphere | 2 | -18.6625 | 0.83763 | FALSE |  | (3,4,5,3,1,5); Literature, in dust Calculation: =T46.
NMVOC, non-methane volatile organic compounds | 9.6e-05 |  | kilogram | air | biosphere | 2 | -9.2512 | 0.30847 | FALSE |  | (3,4,5,3,1,5); Literature Calculation: =T47.
Nitrogen oxides | 0.0097432 |  | kilogram | air | biosphere | 2 | -4.6312 | 0.22886 | FALSE |  | (3,2,4,1,1,3); Calculation based on environmental report Calculation: =T48.
Particulate Matter, > 10 um | 0.0077538 |  | kilogram | air | biosphere | 2 | -4.8596 | 0.22886 | FALSE |  | (3,2,4,1,1,3); Calculation based on environmental report Calculation: =T49.
Potassium I | 6.203e-05 |  | kilogram | air::non-urban air or from high stacks | biosphere | 2 | -9.6879 | 0.83763 | FALSE |  | (3,4,5,3,1,5); Literature, in dust Calculation: =T50.
Silicon | 0.0075134 |  | kilogram | air::non-urban air or from high stacks | biosphere | 2 | -4.8911 | 0.83763 | FALSE |  | (3,4,5,3,1,5); Literature, SiO2 in dust Calculation: =T51.
Sodium I | 7.7538e-07 |  | kilogram | air::non-urban air or from high stacks | biosphere | 2 | -14.0699 | 0.83763 | FALSE |  | (3,4,5,3,1,5); Literature, in dust Calculation: =T52.
Sulfur dioxide | 0.012241 |  | kilogram | air | biosphere | 2 | -4.403 | 0.10895 | FALSE |  | (3,2,4,1,1,3); Calculation based on environmental report Calculation: =T53.
Tin ion | 7.8519e-09 |  | kilogram | air | biosphere | 2 | -18.6625 | 0.83763 | FALSE |  | (3,4,5,3,1,5); Literature, in dust Calculation: =T54.
Activity | silicon production, solar grade, modified siemens process, photovoltaic supply chain
reference product | silicon, solar grade, modified siemens process
location | RER
unit | kilogram
production amount | 1
type | process
comment | Reference flow: 1 kilogram of silicon, solar grade, modified siemens process; geographical scope: RER. Included processes: Gate to gate inventory for the virgin production of high purity polycrystalline silicon from MG-silicon using modified Siemens process. Emissions to water are roughly estimated. The modelling of the PV supply-chain LCI data sets is based on aggregated, anonymized data provided by ADEME, CEA, Mines ParisTech, and Certisolis (2025). These underlying data were originally compiled within the French PV tender process and represent industry information. Production with Siemens process either from SiHCl3 or SiH4. Mix of electricity supply in accordance with actual conditions at considered production locations. Data period start: 2023 Data period end: 2025 Data period: Time of investigation Production volume: Data represents 260GW production capacity. Modelling assumptions: Emissions to water are estimated with figures investigated for MG-silicon purification to EG-silicon with a similar type of process.
source | Götz et al. (2026), Life Cycle Inventories of Photovoltaic Systems, IEA PVPS Task 12, Report T12-33:2026. https://doi.org/10.69766/WJTE1771; inventory locator: X-SoG-Si, column L.
Exchanges
name | amount | location | unit | categories | type | uncertainty type | loc | scale | negative | reference product | comment | production volume | minimum | maximum
silicon production, solar grade, modified siemens process, photovoltaic supply chain | 1 | RER | kilogram |  | production | 0 | 1 |  |  | silicon, solar grade, modified siemens process | Calculation: =IF($A7=L$1,1,0).
silicon production, metallurgical grade, photovoltaic supply chain | 1.0775 | NO | kilogram |  | technosphere | 2 | 0.074685 | 0.034857 | FALSE | silicon, metallurgical grade | (2,1,1,2,1,1); Industry data (French tender), MG-Si & filaments, NO iso RoW Calculation: =1.06767630057803+0.00986843930635838.
market for hydrochloric acid, without water, in 30% solution state | 0.33122 | RER | kilogram |  | technosphere | 2 | -1.105 | 0.034857 | FALSE | hydrochloric acid, without water, in 30% solution state | (2,1,1,2,1,1); Industry data (French tender)
chlor-alkali electrolysis, average production | 0.096012 | RER | kilogram |  | technosphere | 2 | -2.3433 | 0.034857 | FALSE | sodium hydroxide, without water, in 50% solution state | (2,1,1,2,1,1); Industry data (French tender) Supplier assumption: Legacy ecoinvent chemical quantities are retained on the dry-substance reference basis; 50% describes delivery state, not an additional amount-halving instruction.
sodium chloride production, powder | 0.18208 | RER | kilogram |  | technosphere | 2 | -1.7033 | 0.034857 | FALSE | sodium chloride, powder | (2,1,1,2,1,1); Industry data (French tender)
industrial gases production, cryogenic air separation | 1.4 | RER | kilogram |  | technosphere | 2 | 0.33647 | 0.034857 | FALSE | nitrogen, liquid | (2,1,1,2,1,1); Industry data (French tender) Supplier assumption: Cryogenic nitrogen product from regional air separation.
copper oxide production | 0.0018456 | RER | kilogram |  | technosphere | 2 | -6.295 | 0.034857 | FALSE | copper oxide | (2,1,1,2,1,1); Industry data (French tender)
graphite production | 0.0029299 | RER | kilogram |  | technosphere | 2 | -5.8328 | 0.034857 | FALSE | graphite | (2,1,1,2,1,1); Industry data (French tender)
dewatering of ethanol from biomass, from 95% to 99.7% solution state | 3.8786e-06 | Europe without Switzerland | kilogram |  | technosphere | 2 | -12.46 | 0.034857 | FALSE | ethanol, without water, in 99.7% solution state, from fermentation | (2,1,1,2,1,1); Industry data (French tender) Supplier assumption: Exact bw2io ecoinvent 2–3.01 activity/product correspondence; geographic proxy from RER to Europe without Switzerland because no unique same-location supplier exists in 3.12.
dewatering of ethanol from biomass, from 95% to 99.7% solution state | 3.8786e-06 | CN | kilogram |  | technosphere | 2 | -12.46 | 0.034857 | FALSE | ethanol, without water, in 99.7% solution state, from fermentation | (2,1,1,2,1,1); Industry data (French tender)
dewatering of ethanol from biomass, from 95% to 99.7% solution state | 3.8786e-06 | US | kilogram |  | technosphere | 2 | -12.46 | 0.034857 | FALSE | ethanol, without water, in 99.7% solution state, from fermentation | (2,1,1,2,1,1); Industry data (French tender)
market for water, deionised | 59.5609 | Europe without Switzerland | kilogram |  | technosphere | 2 | 4.087 | 0.034857 | FALSE | water, deionised | (2,1,1,2,1,1); Industry data (French tender), RER iso RoW Supplier assumption: Replace BAFU water supply with ecoinvent market for water, deionised; source RER, target Europe without Switzerland. Geographic proxy where a matching national market is unavailable; BAFU-specific MoeK water-balance modelling is not reproduced.
steam production, in chemical industry | 6.3873 | RER | kilogram |  | technosphere | 2 | 1.8543 | 0.034857 | FALSE | steam, in chemical industry | (2,1,1,2,1,1); Industry data (French tender)
polyethylene production, high density, granulate | 0.034035 | RER | kilogram |  | technosphere | 2 | -3.3804 | 0.034857 | FALSE | polyethylene, high density, granulate | (2,1,1,2,1,1); Industry data (French tender)
EUR-flat pallet production | 0.00077299 | RER | unit |  | technosphere | 2 | -7.1652 | 0.034857 | FALSE | EUR-flat pallet | (2,1,1,2,1,1); Industry data (French tender), converted to p (1p = 25kg) Calculation: =0.019324816955684/25.
corrugated board box production | 0.030945 | RER | kilogram |  | technosphere | 2 | -3.4756 | 0.034857 | FALSE | corrugated board box | (2,1,1,2,1,1); Industry data (French tender)
market for transport, freight, lorry, unspecified | 2.8649 | RER | ton kilometer |  | technosphere | 2 | 1.0526 | 0.36978 | FALSE | transport, freight, lorry, diesel, unspecified | (4,5,na,na,na,na); Transport distance MG-Si: 2000 km; Chemicals: 100 km; Disposal: 500km Supplier assumption: Use the regional average freight service; no arbitrary EURO class or refrigerated service is selected. Calculation: =2000*L21/1000+100*(L25/0.3+L30/0.5+SUM(L31:L38)+L51+L53+L52*25)/1000+500*SUM(L65:L67)/1000.
market for transport, freight, train, fleet average | 1.7804 | Europe without Switzerland | ton kilometer |  | technosphere | 2 | 0.57682 | 0.36978 | FALSE | transport, freight, train, fleet average | (4,5,na,na,na,na); Transport distance chemicals: 600 km Supplier assumption: Use the European fleet-average rail market as the RER rail-service proxy. Calculation: =600*(L25/0.3+L30/0.5+SUM(L31:L38)+L51+L53+L52*25)/1000.
market for electricity, medium voltage | 52.6615 | NO | kilowatt hour |  | technosphere | 2 | 3.9639 | 0.034857 | FALSE | electricity, medium voltage | (2,1,1,2,1,1); Industry data (French tender), NO iso CN
heat and power co-generation, natural gas, 500kW electrical, lean burn | 21.4023 | CH | megajoule |  | technosphere | 2 | 3.0635 | 0.034857 | FALSE | heat, district or industrial, natural gas | (2,1,1,2,1,1); Industry data (French tender) Supplier assumption: Swiss natural-gas CHP heat proxy for source 1 MW thermal cogeneration. Select the 500 kW electrical class as an approximate thermal-capacity counterpart; rated capacity and source at-consumer distribution are not exact. Retain CHP rather than substitute boiler heat; target cut-off allocation applies.
silicone factory construction | 2.3404e-11 | RER | unit |  | technosphere | 2 | -24.4781 | 0.55791 | FALSE | silicone factory | (2,1,1,2,1,1); Industry data (French tender), converted to silicon factory modelled by Brailovsky (2026) Calculation: =L99.
metal working machine production, unspecified | 0.0056165 | RER | kilogram |  | technosphere | 2 | -5.182 | 0.55791 | FALSE | metal working machine, unspecified | (2,1,1,2,1,1); Industry data (French tender)
treatment of municipal solid waste, municipal incineration FAE | -0.095333 | CH | kilogram |  | technosphere | 2 | -2.3504 | 0.55791 | TRUE | municipal solid waste | (2,1,1,2,1,1); Industry data (French tender), incl. PAC Supplier assumption: Swiss municipal solid-waste treatment, with negative waste-product demand replacing a positive disposal-service input.
treatment of municipal solid waste, sanitary landfill | -0.64851 | RoW | kilogram |  | technosphere | 2 | -0.43308 | 0.55791 | TRUE | municipal solid waste | (2,1,1,2,1,1); Industry data (French tender) Supplier assumption: Exact bw2io ecoinvent 2–3.01 activity/product correspondence; geographic proxy from CH to RoW because no unique same-location supplier exists in 3.12.
treatment of hazardous waste, hazardous waste incineration | -0.082424 | CH | kilogram |  | technosphere | 2 | -2.4959 | 0.55791 | TRUE | hazardous waste, for incineration | (2,1,1,2,1,1); Industry data (French tender), incl. PAM
treatment of wastewater, average, wastewater treatment | -0.053605 | CH | cubic meter |  | technosphere | 2 | -2.9261 | 0.55791 | TRUE | wastewater, average | (2,1,1,2,1,1); Industry data (French tender) or Calculation 90% of water input Supplier assumption: Swiss average wastewater treatment proxy for legacy sewage service. Legacy plant-size class and residence label are aggregated; source wastewater volume is retained with negative waste-product demand. Dedicated PV-cell and wafer effluents use separate industry-specific targets. Calculation: =L41*0.9*0.001.
Heat, waste | 266.6296 |  | megajoule | air::urban air close to ground | biosphere | 2 | 5.5859 | 0.16702 | FALSE |  | (4,4,4,3,1,5); Calculation Calculation: =SUM(L57:L62)*3.6.
Water | 0.0059561 |  | cubic meter | air | biosphere | 2 | -5.1233 | 0.26153 | FALSE |  | (4,4,4,3,1,5); Assumption: 10% evaporation of process water; Frischknecht & Büsser Knöpfel (2013); or calculation Water Input - Waste water Supplier assumption: Water mass converted at 1000 kg/m3. Ecoinvent generic water flow replaces BAFU regional/air-subcompartment flow; source geography is retained as metadata, not a separate regional LCIA flow. Calculation: =L41*0.1.
AOX, Adsorbable Organic Halides | 1.2619e-05 |  | kilogram | water::surface water | biosphere | 2 | -11.2803 | 0.25831 | FALSE |  | (4,2,4,1,3,3); Environmental report 2002, average Si product Supplier assumption: Map the aggregate adsorbable organic halogen indicator to the corresponding ecoinvent AOX flow.
BOD5, Biological Oxygen Demand | 0.00020471 |  | kilogram | water::surface water | biosphere | 2 | -8.4939 | 0.25831 | FALSE |  | (4,2,4,1,3,3); Environmental report 2002, average Si product
COD, Chemical Oxygen Demand | 0.00202 |  | kilogram | water::surface water | biosphere | 2 | -6.2047 | 0.25831 | FALSE |  | (4,2,4,1,3,3); Environmental report 2002, average Si product
Chloride | 0.035991 |  | kilogram | water::surface water | biosphere | 2 | -3.3245 | 0.57215 | FALSE |  | (4,2,4,1,3,3); Environmental report 2002, average Si product
Copper | 1.0236e-07 |  | kilogram | water::surface water | biosphere | 2 | -16.0948 | 0.57215 | FALSE |  | (4,2,4,1,3,3); Environmental report 2002, average Si product
Nitrogen | 0.00020751 |  | kilogram | water::surface water | biosphere | 2 | -8.4803 | 0.25831 | FALSE |  | (4,2,4,1,3,3); Environmental report 2002, average Si product
Phosphate | 2.8043e-06 |  | kilogram | water::surface water | biosphere | 2 | -12.7844 | 0.25831 | FALSE |  | (4,2,4,1,3,3); Environmental report 2002, average Si product
Sodium I | 0.03379 |  | kilogram | water::surface water | biosphere | 2 | -3.3876 | 0.82049 | FALSE |  | (4,2,4,1,3,3); Environmental report 2002, average Si product
Zinc II | 1.963e-06 |  | kilogram | water::surface water | biosphere | 2 | -13.141 | 0.82049 | FALSE |  | (4,2,4,1,3,3); Environmental report 2002, average Si product
Iron ion | 5.6085e-06 |  | kilogram | water::surface water | biosphere | 2 | -12.0912 | 0.82049 | FALSE |  | (4,2,4,1,3,3); Environmental report 2002, average Si product
DOC, Dissolved Organic Carbon | 0.00090998 |  | kilogram | water::surface water | biosphere | 2 | -7.0021 | 0.25831 | FALSE |  | (4,2,4,1,3,3); Environmental report 2002, average Si product
TOC, Total Organic Carbon | 0.00090998 |  | kilogram | water::surface water | biosphere | 2 | -7.0021 | 0.25831 | FALSE |  | (4,2,4,1,3,3); Environmental report 2002, average Si product
Activity | silicon production, solar grade, modified siemens process, photovoltaic supply chain
reference product | silicon, solar grade, modified siemens process
location | CN
unit | kilogram
production amount | 1
type | process
comment | Reference flow: 1 kilogram of silicon, solar grade, modified siemens process; geographical scope: CN. Included processes: Gate to gate inventory for the virgin production of high purity polycrystalline silicon from MG-silicon using modified Siemens process. Emissions to water are roughly estimated. The modelling of the PV supply-chain LCI data sets is based on aggregated, anonymized data provided by ADEME, CEA, Mines ParisTech, and Certisolis (2025). These underlying data were originally compiled within the French PV tender process and represent industry information. Production with Siemens process either from SiHCl3 or SiH4. Mix of electricity supply in accordance with actual conditions at considered production locations. Data period start: 2023 Data period end: 2025 Data period: Time of investigation Production volume: Data represents 260GW production capacity. Modelling assumptions: Emissions to water are estimated with figures investigated for MG-silicon purification to EG-silicon with a similar type of process.
source | Götz et al. (2026), Life Cycle Inventories of Photovoltaic Systems, IEA PVPS Task 12, Report T12-33:2026. https://doi.org/10.69766/WJTE1771; inventory locator: X-SoG-Si, column P.
Exchanges
name | amount | location | unit | categories | type | uncertainty type | loc | scale | negative | reference product | comment | production volume | minimum | maximum
silicon production, solar grade, modified siemens process, photovoltaic supply chain | 1 | CN | kilogram |  | production | 0 | 1 |  |  | silicon, solar grade, modified siemens process | Calculation: =IF($A8=P$1,1,0).
silicon production, metallurgical grade, photovoltaic supply chain | 1.0775 | CN | kilogram |  | technosphere | 2 | 0.074685 | 0.034857 | FALSE | silicon, metallurgical grade | (2,1,1,2,1,1); Industry data (French tender), MG-Si & filaments, CN iso RoW Calculation: =L21.
market for hydrochloric acid, without water, in 30% solution state | 0.33122 | RER | kilogram |  | technosphere | 2 | -1.105 | 0.034857 | FALSE | hydrochloric acid, without water, in 30% solution state | (2,1,1,2,1,1); Industry data (French tender) Calculation: =L25.
chlor-alkali electrolysis, average production | 0.096012 | RER | kilogram |  | technosphere | 2 | -2.3433 | 0.034857 | FALSE | sodium hydroxide, without water, in 50% solution state | (2,1,1,2,1,1); Industry data (French tender) Supplier assumption: Legacy ecoinvent chemical quantities are retained on the dry-substance reference basis; 50% describes delivery state, not an additional amount-halving instruction. Calculation: =L30.
sodium chloride production, powder | 0.18208 | RER | kilogram |  | technosphere | 2 | -1.7033 | 0.034857 | FALSE | sodium chloride, powder | (2,1,1,2,1,1); Industry data (French tender) Calculation: =L31.
industrial gases production, cryogenic air separation | 1.4 | RER | kilogram |  | technosphere | 2 | 0.33647 | 0.034857 | FALSE | nitrogen, liquid | (2,1,1,2,1,1); Industry data (French tender) Supplier assumption: Cryogenic nitrogen product from regional air separation. Calculation: =L33.
copper oxide production | 0.0018456 | RER | kilogram |  | technosphere | 2 | -6.295 | 0.034857 | FALSE | copper oxide | (2,1,1,2,1,1); Industry data (French tender) Calculation: =L34.
graphite production | 0.0029299 | RER | kilogram |  | technosphere | 2 | -5.8328 | 0.034857 | FALSE | graphite | (2,1,1,2,1,1); Industry data (French tender) Calculation: =L35.
dewatering of ethanol from biomass, from 95% to 99.7% solution state | 3.8786e-06 | Europe without Switzerland | kilogram |  | technosphere | 2 | -12.46 | 0.034857 | FALSE | ethanol, without water, in 99.7% solution state, from fermentation | (2,1,1,2,1,1); Industry data (French tender) Supplier assumption: Exact bw2io ecoinvent 2–3.01 activity/product correspondence; geographic proxy from RER to Europe without Switzerland because no unique same-location supplier exists in 3.12. Calculation: =L38.
dewatering of ethanol from biomass, from 95% to 99.7% solution state | 3.8786e-06 | CN | kilogram |  | technosphere | 2 | -12.46 | 0.034857 | FALSE | ethanol, without water, in 99.7% solution state, from fermentation | (2,1,1,2,1,1); Industry data (French tender) Calculation: =L39.
dewatering of ethanol from biomass, from 95% to 99.7% solution state | 3.8786e-06 | US | kilogram |  | technosphere | 2 | -12.46 | 0.034857 | FALSE | ethanol, without water, in 99.7% solution state, from fermentation | (2,1,1,2,1,1); Industry data (French tender) Calculation: =L40.
market for water, deionised | 59.5609 | RoW | kilogram |  | technosphere | 2 | 4.087 | 0.034857 | FALSE | water, deionised | (2,1,1,2,1,1); Industry data (French tender), CN iso RoW Supplier assumption: Replace BAFU water supply with ecoinvent market for water, deionised; source CN, target RoW. Geographic proxy where a matching national market is unavailable; BAFU-specific MoeK water-balance modelling is not reproduced.
steam production, in chemical industry | 6.3873 | RER | kilogram |  | technosphere | 2 | 1.8543 | 0.034857 | FALSE | steam, in chemical industry | (2,1,1,2,1,1); Industry data (French tender) Calculation: =L50.
polyethylene production, high density, granulate | 0.034035 | RER | kilogram |  | technosphere | 2 | -3.3804 | 0.034857 | FALSE | polyethylene, high density, granulate | (2,1,1,2,1,1); Industry data (French tender) Calculation: =L51.
EUR-flat pallet production | 0.00077299 | RER | unit |  | technosphere | 2 | -7.1652 | 0.034857 | FALSE | EUR-flat pallet | (2,1,1,2,1,1); Industry data (French tender), converted to p (1p = 25kg) Calculation: =L52.
corrugated board box production | 0.030945 | RER | kilogram |  | technosphere | 2 | -3.4756 | 0.034857 | FALSE | corrugated board box | (2,1,1,2,1,1); Industry data (French tender) Calculation: =L53.
market for transport, freight, lorry, unspecified | 2.8649 | RER | ton kilometer |  | technosphere | 2 | 1.0526 | 0.36978 | FALSE | transport, freight, lorry, diesel, unspecified | (4,5,na,na,na,na); Transport distance MG-Si: 2000 km; Chemicals: 100 km; Disposal: 500km Supplier assumption: Use the regional average freight service; no arbitrary EURO class or refrigerated service is selected. Calculation: =L55.
market for transport, freight, train, fleet average | 1.7804 | Europe without Switzerland | ton kilometer |  | technosphere | 2 | 0.57682 | 0.36978 | FALSE | transport, freight, train, fleet average | (4,5,na,na,na,na); Transport distance chemicals: 600 km Supplier assumption: Use the European fleet-average rail market as the RER rail-service proxy. Calculation: =L56.
market group for electricity, medium voltage | 52.6615 | CN | kilowatt hour |  | technosphere | 2 | 3.9639 | 0.034857 | FALSE | electricity, medium voltage | (2,1,1,2,1,1); Industry data (French tender) Supplier assumption: Use the ecoinvent medium-voltage delivered electricity mix for the specified location CN; national market group where electricity is supplied through subnational grids. Calculation: =L57.
heat and power co-generation, natural gas, 500kW electrical, lean burn | 21.4023 | CH | megajoule |  | technosphere | 2 | 3.0635 | 0.034857 | FALSE | heat, district or industrial, natural gas | (2,1,1,2,1,1); Industry data (French tender) Supplier assumption: Swiss natural-gas CHP heat proxy for source 1 MW thermal cogeneration. Select the 500 kW electrical class as an approximate thermal-capacity counterpart; rated capacity and source at-consumer distribution are not exact. Retain CHP rather than substitute boiler heat; target cut-off allocation applies. Calculation: =L62.
silicone factory construction | 2.3404e-11 | RER | unit |  | technosphere | 2 | -24.4781 | 0.55791 | FALSE | silicone factory | (2,1,1,2,1,1); Industry data (French tender), converted to silicon factory modelled by Brailovsky (2026) Calculation: =L63.
metal working machine production, unspecified | 0.0056165 | RER | kilogram |  | technosphere | 2 | -5.182 | 0.55791 | FALSE | metal working machine, unspecified | (2,1,1,2,1,1); Industry data (French tender) Calculation: =L64.
treatment of municipal solid waste, municipal incineration FAE | -0.095333 | CH | kilogram |  | technosphere | 2 | -2.3504 | 0.55791 | TRUE | municipal solid waste | (2,1,1,2,1,1); Industry data (French tender), incl. PAC Supplier assumption: Swiss municipal solid-waste treatment, with negative waste-product demand replacing a positive disposal-service input. Calculation: =L65.
treatment of municipal solid waste, sanitary landfill | -0.64851 | RoW | kilogram |  | technosphere | 2 | -0.43308 | 0.55791 | TRUE | municipal solid waste | (2,1,1,2,1,1); Industry data (French tender) Supplier assumption: Exact bw2io ecoinvent 2–3.01 activity/product correspondence; geographic proxy from CH to RoW because no unique same-location supplier exists in 3.12. Calculation: =L66.
treatment of hazardous waste, hazardous waste incineration | -0.082424 | CH | kilogram |  | technosphere | 2 | -2.4959 | 0.55791 | TRUE | hazardous waste, for incineration | (2,1,1,2,1,1); Industry data (French tender), incl. PAM Calculation: =L67.
treatment of wastewater, average, wastewater treatment | -0.053605 | CH | cubic meter |  | technosphere | 2 | -2.9261 | 0.55791 | TRUE | wastewater, average | (2,1,1,2,1,1); Industry data (French tender) or Calculation 90% of water input Supplier assumption: Swiss average wastewater treatment proxy for legacy sewage service. Legacy plant-size class and residence label are aggregated; source wastewater volume is retained with negative waste-product demand. Dedicated PV-cell and wafer effluents use separate industry-specific targets. Calculation: =L69.
Heat, waste | 266.6296 |  | megajoule | air::urban air close to ground | biosphere | 2 | 5.5859 | 0.16702 | FALSE |  | (4,4,4,3,1,5); Calculation Calculation: =SUM(P57:P62)*3.6.
Water | 0.0059561 |  | cubic meter | air | biosphere | 2 | -5.1233 | 0.26153 | FALSE |  | (4,4,4,3,1,5); Assumption: 10% evaporation of process water; Frischknecht & Büsser Knöpfel (2013); or calculation Water Input - Waste water Supplier assumption: Water mass converted at 1000 kg/m3. Ecoinvent generic water flow replaces BAFU regional/air-subcompartment flow; source geography is retained as metadata, not a separate regional LCIA flow. Calculation: =L72.
AOX, Adsorbable Organic Halides | 1.2619e-05 |  | kilogram | water::surface water | biosphere | 2 | -11.2803 | 0.25831 | FALSE |  | (4,2,4,1,3,3); Environmental report 2002, average Si product Supplier assumption: Map the aggregate adsorbable organic halogen indicator to the corresponding ecoinvent AOX flow. Calculation: =L76.
BOD5, Biological Oxygen Demand | 0.00020471 |  | kilogram | water::surface water | biosphere | 2 | -8.4939 | 0.25831 | FALSE |  | (4,2,4,1,3,3); Environmental report 2002, average Si product Calculation: =L77.
COD, Chemical Oxygen Demand | 0.00202 |  | kilogram | water::surface water | biosphere | 2 | -6.2047 | 0.25831 | FALSE |  | (4,2,4,1,3,3); Environmental report 2002, average Si product Calculation: =L78.
Chloride | 0.035991 |  | kilogram | water::surface water | biosphere | 2 | -3.3245 | 0.57215 | FALSE |  | (4,2,4,1,3,3); Environmental report 2002, average Si product Calculation: =L79.
Copper | 1.0236e-07 |  | kilogram | water::surface water | biosphere | 2 | -16.0948 | 0.57215 | FALSE |  | (4,2,4,1,3,3); Environmental report 2002, average Si product Calculation: =L80.
Nitrogen | 0.00020751 |  | kilogram | water::surface water | biosphere | 2 | -8.4803 | 0.25831 | FALSE |  | (4,2,4,1,3,3); Environmental report 2002, average Si product Calculation: =L81.
Phosphate | 2.8043e-06 |  | kilogram | water::surface water | biosphere | 2 | -12.7844 | 0.25831 | FALSE |  | (4,2,4,1,3,3); Environmental report 2002, average Si product Calculation: =L82.
Sodium I | 0.03379 |  | kilogram | water::surface water | biosphere | 2 | -3.3876 | 0.82049 | FALSE |  | (4,2,4,1,3,3); Environmental report 2002, average Si product Calculation: =L83.
Zinc II | 1.963e-06 |  | kilogram | water::surface water | biosphere | 2 | -13.141 | 0.82049 | FALSE |  | (4,2,4,1,3,3); Environmental report 2002, average Si product Calculation: =L84.
Iron ion | 5.6085e-06 |  | kilogram | water::surface water | biosphere | 2 | -12.0912 | 0.82049 | FALSE |  | (4,2,4,1,3,3); Environmental report 2002, average Si product Calculation: =L85.
DOC, Dissolved Organic Carbon | 0.00090998 |  | kilogram | water::surface water | biosphere | 2 | -7.0021 | 0.25831 | FALSE |  | (4,2,4,1,3,3); Environmental report 2002, average Si product Calculation: =L86.
TOC, Total Organic Carbon | 0.00090998 |  | kilogram | water::surface water | biosphere | 2 | -7.0021 | 0.25831 | FALSE |  | (4,2,4,1,3,3); Environmental report 2002, average Si product Calculation: =L87.
Activity | silicon production, solar grade, modified siemens process, photovoltaic supply chain
reference product | silicon, solar grade, modified siemens process
location | US
unit | kilogram
production amount | 1
type | process
comment | Reference flow: 1 kilogram of silicon, solar grade, modified siemens process; geographical scope: US. Included processes: Gate to gate inventory for the virgin production of high purity polycrystalline silicon from MG-silicon using modified Siemens process. Emissions to water are roughly estimated. The modelling of the PV supply-chain LCI data sets is based on aggregated, anonymized data provided by ADEME, CEA, Mines ParisTech, and Certisolis (2025). These underlying data were originally compiled within the French PV tender process and represent industry information. Production with Siemens process either from SiHCl3 or SiH4. Mix of electricity supply in accordance with actual conditions at considered production locations. Data period start: 2023 Data period end: 2025 Data period: Time of investigation Production volume: Data represents 260GW production capacity. Modelling assumptions: Emissions to water are estimated with figures investigated for MG-silicon purification to EG-silicon with a similar type of process.
source | Götz et al. (2026), Life Cycle Inventories of Photovoltaic Systems, IEA PVPS Task 12, Report T12-33:2026. https://doi.org/10.69766/WJTE1771; inventory locator: X-SoG-Si, column T.
Exchanges
name | amount | location | unit | categories | type | uncertainty type | loc | scale | negative | reference product | comment | production volume | minimum | maximum
silicon production, solar grade, modified siemens process, photovoltaic supply chain | 1 | US | kilogram |  | production | 0 | 1 |  |  | silicon, solar grade, modified siemens process | Calculation: =IF($A9=T$1,1,0).
silicon production, metallurgical grade, photovoltaic supply chain | 1.0775 | US | kilogram |  | technosphere | 2 | 0.074685 | 0.034857 | FALSE | silicon, metallurgical grade | (2,1,1,2,1,1); Industry data (French tender), MG-Si & filaments, US iso RoW Calculation: =P22.
market for hydrochloric acid, without water, in 30% solution state | 0.33122 | RER | kilogram |  | technosphere | 2 | -1.105 | 0.034857 | FALSE | hydrochloric acid, without water, in 30% solution state | (2,1,1,2,1,1); Industry data (French tender) Calculation: =P25.
chlor-alkali electrolysis, average production | 0.096012 | RER | kilogram |  | technosphere | 2 | -2.3433 | 0.034857 | FALSE | sodium hydroxide, without water, in 50% solution state | (2,1,1,2,1,1); Industry data (French tender) Supplier assumption: Legacy ecoinvent chemical quantities are retained on the dry-substance reference basis; 50% describes delivery state, not an additional amount-halving instruction. Calculation: =P30.
sodium chloride production, powder | 0.18208 | RER | kilogram |  | technosphere | 2 | -1.7033 | 0.034857 | FALSE | sodium chloride, powder | (2,1,1,2,1,1); Industry data (French tender) Calculation: =P31.
industrial gases production, cryogenic air separation | 1.4 | RER | kilogram |  | technosphere | 2 | 0.33647 | 0.034857 | FALSE | nitrogen, liquid | (2,1,1,2,1,1); Industry data (French tender) Supplier assumption: Cryogenic nitrogen product from regional air separation. Calculation: =P33.
copper oxide production | 0.0018456 | RER | kilogram |  | technosphere | 2 | -6.295 | 0.034857 | FALSE | copper oxide | (2,1,1,2,1,1); Industry data (French tender) Calculation: =P34.
graphite production | 0.0029299 | RER | kilogram |  | technosphere | 2 | -5.8328 | 0.034857 | FALSE | graphite | (2,1,1,2,1,1); Industry data (French tender) Calculation: =P35.
dewatering of ethanol from biomass, from 95% to 99.7% solution state | 3.8786e-06 | Europe without Switzerland | kilogram |  | technosphere | 2 | -12.46 | 0.034857 | FALSE | ethanol, without water, in 99.7% solution state, from fermentation | (2,1,1,2,1,1); Industry data (French tender) Supplier assumption: Exact bw2io ecoinvent 2–3.01 activity/product correspondence; geographic proxy from RER to Europe without Switzerland because no unique same-location supplier exists in 3.12. Calculation: =P38.
dewatering of ethanol from biomass, from 95% to 99.7% solution state | 3.8786e-06 | CN | kilogram |  | technosphere | 2 | -12.46 | 0.034857 | FALSE | ethanol, without water, in 99.7% solution state, from fermentation | (2,1,1,2,1,1); Industry data (French tender) Calculation: =P39.
dewatering of ethanol from biomass, from 95% to 99.7% solution state | 3.8786e-06 | US | kilogram |  | technosphere | 2 | -12.46 | 0.034857 | FALSE | ethanol, without water, in 99.7% solution state, from fermentation | (2,1,1,2,1,1); Industry data (French tender) Calculation: =P40.
market for water, deionised | 59.5609 | RoW | kilogram |  | technosphere | 2 | 4.087 | 0.034857 | FALSE | water, deionised | (2,1,1,2,1,1); Industry data (French tender), US iso RoW Supplier assumption: Replace BAFU water supply with ecoinvent market for water, deionised; source US, target RoW. Geographic proxy where a matching national market is unavailable; BAFU-specific MoeK water-balance modelling is not reproduced.
steam production, in chemical industry | 6.3873 | RER | kilogram |  | technosphere | 2 | 1.8543 | 0.034857 | FALSE | steam, in chemical industry | (2,1,1,2,1,1); Industry data (French tender) Calculation: =L50.
polyethylene production, high density, granulate | 0.034035 | RER | kilogram |  | technosphere | 2 | -3.3804 | 0.034857 | FALSE | polyethylene, high density, granulate | (2,1,1,2,1,1); Industry data (French tender) Calculation: =P51.
EUR-flat pallet production | 0.00077299 | RER | unit |  | technosphere | 2 | -7.1652 | 0.034857 | FALSE | EUR-flat pallet | (2,1,1,2,1,1); Industry data (French tender), converted to p (1p = 25kg) Calculation: =P52.
corrugated board box production | 0.030945 | RER | kilogram |  | technosphere | 2 | -3.4756 | 0.034857 | FALSE | corrugated board box | (2,1,1,2,1,1); Industry data (French tender) Calculation: =P53.
market for transport, freight, lorry, unspecified | 2.8649 | RER | ton kilometer |  | technosphere | 2 | 1.0526 | 0.36978 | FALSE | transport, freight, lorry, diesel, unspecified | (4,5,na,na,na,na); Transport distance MG-Si: 2000 km; Chemicals: 100 km; Disposal: 500km Supplier assumption: Use the regional average freight service; no arbitrary EURO class or refrigerated service is selected. Calculation: =P55.
market for transport, freight, train, fleet average | 1.7804 | Europe without Switzerland | ton kilometer |  | technosphere | 2 | 0.57682 | 0.36978 | FALSE | transport, freight, train, fleet average | (4,5,na,na,na,na); Transport distance chemicals: 600 km Supplier assumption: Use the European fleet-average rail market as the RER rail-service proxy. Calculation: =P56.
market group for electricity, medium voltage | 52.6615 | US | kilowatt hour |  | technosphere | 2 | 3.9639 | 0.034857 | FALSE | electricity, medium voltage | (2,1,1,2,1,1); Industry data (French tender), US iso CN Supplier assumption: Use the ecoinvent medium-voltage delivered electricity mix for the specified location US; national market group where electricity is supplied through subnational grids. Calculation: =L57.
heat and power co-generation, natural gas, 500kW electrical, lean burn | 21.4023 | CH | megajoule |  | technosphere | 2 | 3.0635 | 0.034857 | FALSE | heat, district or industrial, natural gas | (2,1,1,2,1,1); Industry data (French tender) Supplier assumption: Swiss natural-gas CHP heat proxy for source 1 MW thermal cogeneration. Select the 500 kW electrical class as an approximate thermal-capacity counterpart; rated capacity and source at-consumer distribution are not exact. Retain CHP rather than substitute boiler heat; target cut-off allocation applies. Calculation: =L62.
silicone factory construction | 2.3404e-11 | RER | unit |  | technosphere | 2 | -24.4781 | 0.55791 | FALSE | silicone factory | (2,1,1,2,1,1); Industry data (French tender), converted to silicon factory modelled by Brailovsky (2026) Calculation: =P63.
metal working machine production, unspecified | 0.0056165 | RER | kilogram |  | technosphere | 2 | -5.182 | 0.55791 | FALSE | metal working machine, unspecified | (2,1,1,2,1,1); Industry data (French tender) Calculation: =P64.
treatment of municipal solid waste, municipal incineration FAE | -0.095333 | CH | kilogram |  | technosphere | 2 | -2.3504 | 0.55791 | TRUE | municipal solid waste | (2,1,1,2,1,1); Industry data (French tender), incl. PAC Supplier assumption: Swiss municipal solid-waste treatment, with negative waste-product demand replacing a positive disposal-service input. Calculation: =P65.
treatment of municipal solid waste, sanitary landfill | -0.64851 | RoW | kilogram |  | technosphere | 2 | -0.43308 | 0.55791 | TRUE | municipal solid waste | (2,1,1,2,1,1); Industry data (French tender) Supplier assumption: Exact bw2io ecoinvent 2–3.01 activity/product correspondence; geographic proxy from CH to RoW because no unique same-location supplier exists in 3.12. Calculation: =P66.
treatment of hazardous waste, hazardous waste incineration | -0.082424 | CH | kilogram |  | technosphere | 2 | -2.4959 | 0.55791 | TRUE | hazardous waste, for incineration | (2,1,1,2,1,1); Industry data (French tender), incl. PAM Calculation: =P67.
treatment of wastewater, average, wastewater treatment | -0.053605 | CH | cubic meter |  | technosphere | 2 | -2.9261 | 0.55791 | TRUE | wastewater, average | (2,1,1,2,1,1); Industry data (French tender) or Calculation 90% of water input Supplier assumption: Swiss average wastewater treatment proxy for legacy sewage service. Legacy plant-size class and residence label are aggregated; source wastewater volume is retained with negative waste-product demand. Dedicated PV-cell and wafer effluents use separate industry-specific targets. Calculation: =P69.
Heat, waste | 266.6296 |  | megajoule | air::urban air close to ground | biosphere | 2 | 5.5859 | 0.16702 | FALSE |  | (4,4,4,3,1,5); Calculation Calculation: =SUM(T57:T62)*3.6.
Water | 0.0059561 |  | cubic meter | air | biosphere | 2 | -5.1233 | 0.26153 | FALSE |  | (4,4,4,3,1,5); Assumption: 10% evaporation of process water; Frischknecht & Büsser Knöpfel (2013); or calculation Water Input - Waste water Supplier assumption: Water mass converted at 1000 kg/m3. Ecoinvent generic water flow replaces BAFU regional/air-subcompartment flow; source geography is retained as metadata, not a separate regional LCIA flow. Calculation: =L72.
AOX, Adsorbable Organic Halides | 1.2619e-05 |  | kilogram | water::surface water | biosphere | 2 | -11.2803 | 0.25831 | FALSE |  | (4,2,4,1,3,3); Environmental report 2002, average Si product Supplier assumption: Map the aggregate adsorbable organic halogen indicator to the corresponding ecoinvent AOX flow. Calculation: =P76.
BOD5, Biological Oxygen Demand | 0.00020471 |  | kilogram | water::surface water | biosphere | 2 | -8.4939 | 0.25831 | FALSE |  | (4,2,4,1,3,3); Environmental report 2002, average Si product Calculation: =P77.
COD, Chemical Oxygen Demand | 0.00202 |  | kilogram | water::surface water | biosphere | 2 | -6.2047 | 0.25831 | FALSE |  | (4,2,4,1,3,3); Environmental report 2002, average Si product Calculation: =P78.
Chloride | 0.035991 |  | kilogram | water::surface water | biosphere | 2 | -3.3245 | 0.57215 | FALSE |  | (4,2,4,1,3,3); Environmental report 2002, average Si product Calculation: =P79.
Copper | 1.0236e-07 |  | kilogram | water::surface water | biosphere | 2 | -16.0948 | 0.57215 | FALSE |  | (4,2,4,1,3,3); Environmental report 2002, average Si product Calculation: =P80.
Nitrogen | 0.00020751 |  | kilogram | water::surface water | biosphere | 2 | -8.4803 | 0.25831 | FALSE |  | (4,2,4,1,3,3); Environmental report 2002, average Si product Calculation: =P81.
Phosphate | 2.8043e-06 |  | kilogram | water::surface water | biosphere | 2 | -12.7844 | 0.25831 | FALSE |  | (4,2,4,1,3,3); Environmental report 2002, average Si product Calculation: =P82.
Sodium I | 0.03379 |  | kilogram | water::surface water | biosphere | 2 | -3.3876 | 0.82049 | FALSE |  | (4,2,4,1,3,3); Environmental report 2002, average Si product Calculation: =P83.
Zinc II | 1.963e-06 |  | kilogram | water::surface water | biosphere | 2 | -13.141 | 0.82049 | FALSE |  | (4,2,4,1,3,3); Environmental report 2002, average Si product Calculation: =P84.
Iron ion | 5.6085e-06 |  | kilogram | water::surface water | biosphere | 2 | -12.0912 | 0.82049 | FALSE |  | (4,2,4,1,3,3); Environmental report 2002, average Si product Calculation: =P85.
DOC, Dissolved Organic Carbon | 0.00090998 |  | kilogram | water::surface water | biosphere | 2 | -7.0021 | 0.25831 | FALSE |  | (4,2,4,1,3,3); Environmental report 2002, average Si product Calculation: =P86.
TOC, Total Organic Carbon | 0.00090998 |  | kilogram | water::surface water | biosphere | 2 | -7.0021 | 0.25831 | FALSE |  | (4,2,4,1,3,3); Environmental report 2002, average Si product Calculation: =P87.
Activity | silicon production, solar grade, modified siemens process, photovoltaic supply chain
reference product | silicon, solar grade, modified siemens process
location | APAC
unit | kilogram
production amount | 1
type | process
comment | Reference flow: 1 kilogram of silicon, solar grade, modified siemens process; geographical scope: APAC. Included processes: Gate to gate inventory for the virgin production of high purity polycrystalline silicon from MG-silicon using modified Siemens process. Emissions to water are roughly estimated. The modelling of the PV supply-chain LCI data sets is based on aggregated, anonymized data provided by ADEME, CEA, Mines ParisTech, and Certisolis (2025). These underlying data were originally compiled within the French PV tender process and represent industry information. Production with Siemens process either from SiHCl3 or SiH4. Mix of electricity supply in accordance with actual conditions at considered production locations. Data period start: 2023 Data period end: 2025 Data period: Time of investigation Production volume: Data represents 260GW production capacity. Modelling assumptions: Emissions to water are estimated with figures investigated for MG-silicon purification to EG-silicon with a similar type of process.
source | Götz et al. (2026), Life Cycle Inventories of Photovoltaic Systems, IEA PVPS Task 12, Report T12-33:2026. https://doi.org/10.69766/WJTE1771; inventory locator: X-SoG-Si, column X.
Exchanges
name | amount | location | unit | categories | type | uncertainty type | loc | scale | negative | reference product | comment | production volume | minimum | maximum
silicon production, solar grade, modified siemens process, photovoltaic supply chain | 1 | APAC | kilogram |  | production | 0 | 1 |  |  | silicon, solar grade, modified siemens process | Calculation: =IF($A10=X$1,1,0).
silicon production, metallurgical grade, photovoltaic supply chain | 1.0775 | APAC | kilogram |  | technosphere | 2 | 0.074685 | 0.034857 | FALSE | silicon, metallurgical grade | (2,1,1,2,1,1); Industry data (French tender), MG-Si & filaments, APAC iso Row Calculation: =T23.
market for hydrochloric acid, without water, in 30% solution state | 0.33122 | RER | kilogram |  | technosphere | 2 | -1.105 | 0.034857 | FALSE | hydrochloric acid, without water, in 30% solution state | (2,1,1,2,1,1); Industry data (French tender) Calculation: =T25.
chlor-alkali electrolysis, average production | 0.096012 | RER | kilogram |  | technosphere | 2 | -2.3433 | 0.034857 | FALSE | sodium hydroxide, without water, in 50% solution state | (2,1,1,2,1,1); Industry data (French tender) Supplier assumption: Legacy ecoinvent chemical quantities are retained on the dry-substance reference basis; 50% describes delivery state, not an additional amount-halving instruction. Calculation: =T30.
sodium chloride production, powder | 0.18208 | RER | kilogram |  | technosphere | 2 | -1.7033 | 0.034857 | FALSE | sodium chloride, powder | (2,1,1,2,1,1); Industry data (French tender) Calculation: =T31.
industrial gases production, cryogenic air separation | 1.4 | RER | kilogram |  | technosphere | 2 | 0.33647 | 0.034857 | FALSE | nitrogen, liquid | (2,1,1,2,1,1); Industry data (French tender) Supplier assumption: Cryogenic nitrogen product from regional air separation. Calculation: =T33.
copper oxide production | 0.0018456 | RER | kilogram |  | technosphere | 2 | -6.295 | 0.034857 | FALSE | copper oxide | (2,1,1,2,1,1); Industry data (French tender) Calculation: =T34.
graphite production | 0.0029299 | RER | kilogram |  | technosphere | 2 | -5.8328 | 0.034857 | FALSE | graphite | (2,1,1,2,1,1); Industry data (French tender) Calculation: =T35.
dewatering of ethanol from biomass, from 95% to 99.7% solution state | 3.8786e-06 | Europe without Switzerland | kilogram |  | technosphere | 2 | -12.46 | 0.034857 | FALSE | ethanol, without water, in 99.7% solution state, from fermentation | (2,1,1,2,1,1); Industry data (French tender) Supplier assumption: Exact bw2io ecoinvent 2–3.01 activity/product correspondence; geographic proxy from RER to Europe without Switzerland because no unique same-location supplier exists in 3.12. Calculation: =T38.
dewatering of ethanol from biomass, from 95% to 99.7% solution state | 3.8786e-06 | CN | kilogram |  | technosphere | 2 | -12.46 | 0.034857 | FALSE | ethanol, without water, in 99.7% solution state, from fermentation | (2,1,1,2,1,1); Industry data (French tender) Calculation: =T39.
dewatering of ethanol from biomass, from 95% to 99.7% solution state | 3.8786e-06 | US | kilogram |  | technosphere | 2 | -12.46 | 0.034857 | FALSE | ethanol, without water, in 99.7% solution state, from fermentation | (2,1,1,2,1,1); Industry data (French tender) Calculation: =T40.
market for water, deionised | 59.5609 | RoW | kilogram |  | technosphere | 2 | 4.087 | 0.034857 | FALSE | water, deionised | (2,1,1,2,1,1); Industry data (French tender), KR iso RoW Supplier assumption: Replace BAFU water supply with ecoinvent market for water, deionised; source KR, target RoW. Geographic proxy where a matching national market is unavailable; BAFU-specific MoeK water-balance modelling is not reproduced.
steam production, in chemical industry | 6.3873 | RER | kilogram |  | technosphere | 2 | 1.8543 | 0.034857 | FALSE | steam, in chemical industry | (2,1,1,2,1,1); Industry data (French tender) Calculation: =L50.
polyethylene production, high density, granulate | 0.034035 | RER | kilogram |  | technosphere | 2 | -3.3804 | 0.034857 | FALSE | polyethylene, high density, granulate | (2,1,1,2,1,1); Industry data (French tender) Calculation: =T51.
EUR-flat pallet production | 0.00077299 | RER | unit |  | technosphere | 2 | -7.1652 | 0.034857 | FALSE | EUR-flat pallet | (2,1,1,2,1,1); Industry data (French tender), converted to p (1p = 25kg) Calculation: =T52.
corrugated board box production | 0.030945 | RER | kilogram |  | technosphere | 2 | -3.4756 | 0.034857 | FALSE | corrugated board box | (2,1,1,2,1,1); Industry data (French tender) Calculation: =T53.
market for transport, freight, lorry, unspecified | 2.8649 | RER | ton kilometer |  | technosphere | 2 | 1.0526 | 0.36978 | FALSE | transport, freight, lorry, diesel, unspecified | (4,5,na,na,na,na); Transport distance MG-Si: 2000 km; Chemicals: 100 km; Disposal: 500km Supplier assumption: Use the regional average freight service; no arbitrary EURO class or refrigerated service is selected. Calculation: =T55.
market for transport, freight, train, fleet average | 1.7804 | Europe without Switzerland | ton kilometer |  | technosphere | 2 | 0.57682 | 0.36978 | FALSE | transport, freight, train, fleet average | (4,5,na,na,na,na); Transport distance chemicals: 600 km Supplier assumption: Use the European fleet-average rail market as the RER rail-service proxy. Calculation: =T56.
market for electricity, medium voltage | 52.6615 | MY | kilowatt hour |  | technosphere | 2 | 3.9639 | 0.034857 | FALSE | electricity, medium voltage | (2,1,1,2,1,1); Industry data (French tender), VN iso CN Calculation: =T60.
heat and power co-generation, natural gas, 500kW electrical, lean burn | 21.4023 | CH | megajoule |  | technosphere | 2 | 3.0635 | 0.034857 | FALSE | heat, district or industrial, natural gas | (2,1,1,2,1,1); Industry data (French tender) Supplier assumption: Swiss natural-gas CHP heat proxy for source 1 MW thermal cogeneration. Select the 500 kW electrical class as an approximate thermal-capacity counterpart; rated capacity and source at-consumer distribution are not exact. Retain CHP rather than substitute boiler heat; target cut-off allocation applies. Calculation: =L62.
silicone factory construction | 2.3404e-11 | RER | unit |  | technosphere | 2 | -24.4781 | 0.55791 | FALSE | silicone factory | (2,1,1,2,1,1); Industry data (French tender), converted to silicon factory modelled by Brailovsky (2026) Calculation: =T63.
metal working machine production, unspecified | 0.0056165 | RER | kilogram |  | technosphere | 2 | -5.182 | 0.55791 | FALSE | metal working machine, unspecified | (2,1,1,2,1,1); Industry data (French tender) Calculation: =T64.
treatment of municipal solid waste, municipal incineration FAE | -0.095333 | CH | kilogram |  | technosphere | 2 | -2.3504 | 0.55791 | TRUE | municipal solid waste | (2,1,1,2,1,1); Industry data (French tender), incl. PAC Supplier assumption: Swiss municipal solid-waste treatment, with negative waste-product demand replacing a positive disposal-service input. Calculation: =T65.
treatment of municipal solid waste, sanitary landfill | -0.64851 | RoW | kilogram |  | technosphere | 2 | -0.43308 | 0.55791 | TRUE | municipal solid waste | (2,1,1,2,1,1); Industry data (French tender) Supplier assumption: Exact bw2io ecoinvent 2–3.01 activity/product correspondence; geographic proxy from CH to RoW because no unique same-location supplier exists in 3.12. Calculation: =T66.
treatment of hazardous waste, hazardous waste incineration | -0.082424 | CH | kilogram |  | technosphere | 2 | -2.4959 | 0.55791 | TRUE | hazardous waste, for incineration | (2,1,1,2,1,1); Industry data (French tender), incl. PAM Calculation: =T67.
treatment of wastewater, average, wastewater treatment | -0.053605 | CH | cubic meter |  | technosphere | 2 | -2.9261 | 0.55791 | TRUE | wastewater, average | (2,1,1,2,1,1); Industry data (French tender) or Calculation 90% of water input Supplier assumption: Swiss average wastewater treatment proxy for legacy sewage service. Legacy plant-size class and residence label are aggregated; source wastewater volume is retained with negative waste-product demand. Dedicated PV-cell and wafer effluents use separate industry-specific targets. Calculation: =T69.
Heat, waste | 266.6296 |  | megajoule | air::urban air close to ground | biosphere | 2 | 5.5859 | 0.16702 | FALSE |  | (4,4,4,3,1,5); Calculation Calculation: =SUM(X57:X62)*3.6.
Water | 0.0059561 |  | cubic meter | air | biosphere | 2 | -5.1233 | 0.26153 | FALSE |  | (4,4,4,3,1,5); Assumption: 10% evaporation of process water; Frischknecht & Büsser Knöpfel (2013); or calculation Water Input - Waste water Supplier assumption: Water mass converted at 1000 kg/m3. Ecoinvent generic water flow replaces BAFU regional/air-subcompartment flow; source geography is retained as metadata, not a separate regional LCIA flow. Calculation: =L72.
AOX, Adsorbable Organic Halides | 1.2619e-05 |  | kilogram | water::surface water | biosphere | 2 | -11.2803 | 0.25831 | FALSE |  | (4,2,4,1,3,3); Environmental report 2002, average Si product Supplier assumption: Map the aggregate adsorbable organic halogen indicator to the corresponding ecoinvent AOX flow. Calculation: =T76.
BOD5, Biological Oxygen Demand | 0.00020471 |  | kilogram | water::surface water | biosphere | 2 | -8.4939 | 0.25831 | FALSE |  | (4,2,4,1,3,3); Environmental report 2002, average Si product Calculation: =T77.
COD, Chemical Oxygen Demand | 0.00202 |  | kilogram | water::surface water | biosphere | 2 | -6.2047 | 0.25831 | FALSE |  | (4,2,4,1,3,3); Environmental report 2002, average Si product Calculation: =T78.
Chloride | 0.035991 |  | kilogram | water::surface water | biosphere | 2 | -3.3245 | 0.57215 | FALSE |  | (4,2,4,1,3,3); Environmental report 2002, average Si product Calculation: =T79.
Copper | 1.0236e-07 |  | kilogram | water::surface water | biosphere | 2 | -16.0948 | 0.57215 | FALSE |  | (4,2,4,1,3,3); Environmental report 2002, average Si product Calculation: =T80.
Nitrogen | 0.00020751 |  | kilogram | water::surface water | biosphere | 2 | -8.4803 | 0.25831 | FALSE |  | (4,2,4,1,3,3); Environmental report 2002, average Si product Calculation: =T81.
Phosphate | 2.8043e-06 |  | kilogram | water::surface water | biosphere | 2 | -12.7844 | 0.25831 | FALSE |  | (4,2,4,1,3,3); Environmental report 2002, average Si product Calculation: =T82.
Sodium I | 0.03379 |  | kilogram | water::surface water | biosphere | 2 | -3.3876 | 0.82049 | FALSE |  | (4,2,4,1,3,3); Environmental report 2002, average Si product Calculation: =T83.
Zinc II | 1.963e-06 |  | kilogram | water::surface water | biosphere | 2 | -13.141 | 0.82049 | FALSE |  | (4,2,4,1,3,3); Environmental report 2002, average Si product Calculation: =T84.
Iron ion | 5.6085e-06 |  | kilogram | water::surface water | biosphere | 2 | -12.0912 | 0.82049 | FALSE |  | (4,2,4,1,3,3); Environmental report 2002, average Si product Calculation: =T85.
DOC, Dissolved Organic Carbon | 0.00090998 |  | kilogram | water::surface water | biosphere | 2 | -7.0021 | 0.25831 | FALSE |  | (4,2,4,1,3,3); Environmental report 2002, average Si product Calculation: =T86.
TOC, Total Organic Carbon | 0.00090998 |  | kilogram | water::surface water | biosphere | 2 | -7.0021 | 0.25831 | FALSE |  | (4,2,4,1,3,3); Environmental report 2002, average Si product Calculation: =T87.
Activity | silicon production, solar grade, fluidized bed reactor
reference product | silicon, solar grade, fluidized bed reactor
location | RER
unit | kilogram
production amount | 1
type | process
comment | Reference flow: 1 kilogram of silicon, solar grade, fluidized bed reactor; geographical scope: RER.
source | Götz et al. (2026), Life Cycle Inventories of Photovoltaic Systems, IEA PVPS Task 12, Report T12-33:2026. https://doi.org/10.69766/WJTE1771; inventory locator: X-SoG-Si, column AB.
Exchanges
name | amount | location | unit | categories | type | uncertainty type | loc | scale | negative | reference product | comment | production volume | minimum | maximum
silicon production, solar grade, fluidized bed reactor | 1 | RER | kilogram |  | production | 0 | 1 |  |  | silicon, solar grade, fluidized bed reactor | Reference output restored from explicit header and product row. Calculation: =IF($A11=AB$1,1,0).
silicon production, metallurgical grade, photovoltaic supply chain | 1.153 | NO | kilogram |  | technosphere | 2 | 0.14239 | 0.034857 | FALSE | silicon, metallurgical grade | (2,1,1,2,1,1); Industry data (French tender), MG-Si & filaments, NO iso RoW
market for hydrochloric acid, without water, in 30% solution state | 0.004774 | RER | kilogram |  | technosphere | 2 | -5.3446 | 0.034857 | FALSE | hydrochloric acid, without water, in 30% solution state | (2,1,1,2,1,1); Industry data (French tender)
industrial gases production, cryogenic air separation | 0.34602 | RER | kilogram |  | technosphere | 2 | -1.0613 | 0.034857 | FALSE | nitrogen, liquid | (2,1,1,2,1,1); Industry data (French tender) Supplier assumption: Cryogenic nitrogen product from regional air separation.
copper oxide production | 0.051317 | RER | kilogram |  | technosphere | 2 | -2.9697 | 0.034857 | FALSE | copper oxide | (2,1,1,2,1,1); Industry data (French tender)
graphite production | 0.0045293 | RER | kilogram |  | technosphere | 2 | -5.3972 | 0.034857 | FALSE | graphite | (2,1,1,2,1,1); Industry data (French tender)
silicon tetrachloride production | 0.84098 | GLO | kilogram |  | technosphere | 2 | -0.17319 | 0.034857 | FALSE | silicon tetrachloride | (2,1,1,2,1,1); Industry data (French tender) Supplier assumption: Global silicon-tetrachloride manufacturing proxy for DE.
chemical production, inorganic | 0.036653 | GLO | kilogram |  | technosphere | 2 | -3.3063 | 0.034857 | FALSE | chemical, inorganic | (2,1,1,2,1,1); Industry data (French tender)
market for water, deionised | 12.1503 | Europe without Switzerland | kilogram |  | technosphere | 2 | 2.4974 | 0.034857 | FALSE | water, deionised | (2,1,1,2,1,1); Industry data (French tender), RER iso RoW Supplier assumption: Replace BAFU water supply with ecoinvent market for water, deionised; source RER, target Europe without Switzerland. Geographic proxy where a matching national market is unavailable; BAFU-specific MoeK water-balance modelling is not reproduced.
polyethylene production, high density, granulate | 0.018809 | RER | kilogram |  | technosphere | 2 | -3.9734 | 0.034857 | FALSE | polyethylene, high density, granulate | (2,1,1,2,1,1); Industry data (French tender)
EUR-flat pallet production | 0.00073796 | RER | unit |  | technosphere | 2 | -7.2116 | 0.034857 | FALSE | EUR-flat pallet | (2,1,1,2,1,1); Industry data (French tender), converted to p (1p = 25kg) Calculation: =0.0184490384615385/25.
corrugated board box production | 0.035925 | RER | kilogram |  | technosphere | 2 | -3.3263 | 0.034857 | FALSE | corrugated board box | (2,1,1,2,1,1); Industry data (French tender)
kraft paper production | 5.0307e-05 | RER | kilogram |  | technosphere | 2 | -9.8974 | 0.034857 | FALSE | kraft paper | (2,1,1,2,1,1); Industry data (French tender) Supplier assumption: Generic kraft-paper production proxy for unbleached packaging paper.
market for transport, freight, lorry, unspecified | 2.4696 | RER | ton kilometer |  | technosphere | 2 | 0.90404 | 0.36978 | FALSE | transport, freight, lorry, diesel, unspecified | (4,5,na,na,na,na); Transport distance MG-Si: 2000 km; Chemicals: 100 km; Disposal: 500km Supplier assumption: Use the regional average freight service; no arbitrary EURO class or refrigerated service is selected. Calculation: =2000*AB21/1000+100*(AB25/0.3+AB30/0.5+SUM(AB31:AB38)+AB51+SUM(AB53:AB54)+AB52*25)/1000+500*SUM(AB65:AB67)/1000.
market for transport, freight, train, fleet average | 0.82119 | Europe without Switzerland | ton kilometer |  | technosphere | 2 | -0.197 | 0.36978 | FALSE | transport, freight, train, fleet average | (4,5,na,na,na,na); Transport distance chemicals: 600 km Supplier assumption: Use the European fleet-average rail market as the RER rail-service proxy. Calculation: =600*(AB25/0.3+AB30/0.5+SUM(AB33:AB38)+AB51+SUM(AB53:AB54)+AB52*25)/1000.
market for electricity, medium voltage | 10.8325 | NO | kilowatt hour |  | technosphere | 2 | 2.3826 | 0.034857 | FALSE | electricity, medium voltage | (2,1,1,2,1,1); Industry data (French tender), NO iso CN
heat and power co-generation, natural gas, 500kW electrical, lean burn | 24.0394 | CH | megajoule |  | technosphere | 2 | 3.1797 | 0.034857 | FALSE | heat, district or industrial, natural gas | (2,1,1,2,1,1); Industry data (French tender) Supplier assumption: Swiss natural-gas CHP heat proxy for source 1 MW thermal cogeneration. Select the 500 kW electrical class as an approximate thermal-capacity counterpart; rated capacity and source at-consumer distribution are not exact. Retain CHP rather than substitute boiler heat; target cut-off allocation applies.
silicone factory construction | 5.3098e-11 | RER | unit |  | technosphere | 2 | -23.6589 | 0.55791 | FALSE | silicone factory | (2,1,1,2,1,1); Industry data (French tender), converted to silicon factory modelled by Brailovsky (2026) Calculation: =AB99.
metal working machine production, unspecified | 0.01442 | RER | kilogram |  | technosphere | 2 | -4.2392 | 0.55791 | FALSE | metal working machine, unspecified | (2,1,1,2,1,1); Industry data (French tender)
treatment of municipal solid waste, municipal incineration FAE | -0.053108 | CH | kilogram |  | technosphere | 2 | -2.9354 | 0.55791 | TRUE | municipal solid waste | (2,1,1,2,1,1); Industry data (French tender), incl. PAC Supplier assumption: Swiss municipal solid-waste treatment, with negative waste-product demand replacing a positive disposal-service input.
treatment of municipal solid waste, sanitary landfill | -1.2462e-05 | RoW | kilogram |  | technosphere | 2 | -11.2929 | 0.55791 | TRUE | municipal solid waste | (2,1,1,2,1,1); Industry data (French tender) Supplier assumption: Exact bw2io ecoinvent 2–3.01 activity/product correspondence; geographic proxy from CH to RoW because no unique same-location supplier exists in 3.12.
treatment of hazardous waste, hazardous waste incineration | -0.00018168 | CH | kilogram |  | technosphere | 2 | -8.6133 | 0.55791 | TRUE | hazardous waste, for incineration | (2,1,1,2,1,1); Industry data (French tender), incl. PAM
treatment of wastewater, average, wastewater treatment | -0.010287 | CH | cubic meter |  | technosphere | 2 | -4.5769 | 0.55791 | TRUE | wastewater, average | (2,1,1,2,1,1); Industry data (French tender) or Calculation 90% of water input Supplier assumption: Swiss average wastewater treatment proxy for legacy sewage service. Legacy plant-size class and residence label are aggregated; source wastewater volume is retained with negative waste-product demand. Dedicated PV-cell and wafer effluents use separate industry-specific targets.
Heat, waste | 125.5387 |  | megajoule | air::urban air close to ground | biosphere | 2 | 4.8326 | 0.16702 | FALSE |  | (4,4,4,3,1,5); Calculation Calculation: =SUM(AB57:AB62)*3.6.
Water | 0.0018635 |  | cubic meter | air | biosphere | 2 | -6.2853 | 0.26153 | FALSE |  | (4,4,4,3,1,5); Assumption: 10% evaporation of process water; Frischknecht & Büsser Knöpfel (2013); or calculation Water Input - Waste water Supplier assumption: Water mass converted at 1000 kg/m3. Ecoinvent generic water flow replaces BAFU regional/air-subcompartment flow; source geography is retained as metadata, not a separate regional LCIA flow. Calculation: =AB41-AB69*1000.
Activity | silicon production, solar grade, fluidized bed reactor
reference product | silicon, solar grade, fluidized bed reactor
location | CN
unit | kilogram
production amount | 1
type | process
comment | Reference flow: 1 kilogram of silicon, solar grade, fluidized bed reactor; geographical scope: CN. Included processes: Gate to gate inventory for the virgin production of high purity polycrystalline silicon from MG-silicon using fluidized bed reactor (FBR). The modelling of the PV supply-chain LCI data sets is based on aggregated, anonymized data provided by ADEME, CEA, Mines ParisTech, and Certisolis (2025). These underlying data were originally compiled within the French PV tender process and represent industry information. Production with fluidized bed reactor process either from SiHCl3 or SiH4. Mix of electricity supply in accordance with actual conditions at considered production locations. Data period start: 2022 Data period end: 2025 Data period: Time of investigation Production volume: Data represents 98GW production capacity.
source | Götz et al. (2026), Life Cycle Inventories of Photovoltaic Systems, IEA PVPS Task 12, Report T12-33:2026. https://doi.org/10.69766/WJTE1771; inventory locator: X-SoG-Si, column AF.
Exchanges
name | amount | location | unit | categories | type | uncertainty type | loc | scale | negative | reference product | comment | production volume | minimum | maximum
silicon production, solar grade, fluidized bed reactor | 1 | CN | kilogram |  | production | 0 | 1 |  |  | silicon, solar grade, fluidized bed reactor | Calculation: =IF($A12=AF$1,1,0).
silicon production, metallurgical grade, photovoltaic supply chain | 1.153 | CN | kilogram |  | technosphere | 2 | 0.14239 | 0.034857 | FALSE | silicon, metallurgical grade | (2,1,1,2,1,1); Industry data (French tender), MG-Si & filaments, CN iso RoW Calculation: =AB21.
market for hydrochloric acid, without water, in 30% solution state | 0.004774 | RER | kilogram |  | technosphere | 2 | -5.3446 | 0.034857 | FALSE | hydrochloric acid, without water, in 30% solution state | (2,1,1,2,1,1); Industry data (French tender) Calculation: =AB25.
industrial gases production, cryogenic air separation | 0.34602 | RER | kilogram |  | technosphere | 2 | -1.0613 | 0.034857 | FALSE | nitrogen, liquid | (2,1,1,2,1,1); Industry data (French tender) Supplier assumption: Cryogenic nitrogen product from regional air separation. Calculation: =AB33.
copper oxide production | 0.051317 | RER | kilogram |  | technosphere | 2 | -2.9697 | 0.034857 | FALSE | copper oxide | (2,1,1,2,1,1); Industry data (French tender) Calculation: =AB34.
graphite production | 0.0045293 | RER | kilogram |  | technosphere | 2 | -5.3972 | 0.034857 | FALSE | graphite | (2,1,1,2,1,1); Industry data (French tender) Calculation: =AB35.
silicon tetrachloride production | 0.84098 | GLO | kilogram |  | technosphere | 2 | -0.17319 | 0.034857 | FALSE | silicon tetrachloride | (2,1,1,2,1,1); Industry data (French tender) Supplier assumption: Global silicon-tetrachloride manufacturing proxy for DE. Calculation: =AB36.
chemical production, inorganic | 0.036653 | GLO | kilogram |  | technosphere | 2 | -3.3063 | 0.034857 | FALSE | chemical, inorganic | (2,1,1,2,1,1); Industry data (French tender) Calculation: =AB37.
market for water, deionised | 12.1503 | RoW | kilogram |  | technosphere | 2 | 2.4974 | 0.034857 | FALSE | water, deionised | (2,1,1,2,1,1); Industry data (French tender), CN iso RoW Supplier assumption: Replace BAFU water supply with ecoinvent market for water, deionised; source CN, target RoW. Geographic proxy where a matching national market is unavailable; BAFU-specific MoeK water-balance modelling is not reproduced. Calculation: =AB41.
polyethylene production, high density, granulate | 0.018809 | RER | kilogram |  | technosphere | 2 | -3.9734 | 0.034857 | FALSE | polyethylene, high density, granulate | (2,1,1,2,1,1); Industry data (French tender) Calculation: =AB51.
EUR-flat pallet production | 0.00073796 | RER | unit |  | technosphere | 2 | -7.2116 | 0.034857 | FALSE | EUR-flat pallet | (2,1,1,2,1,1); Industry data (French tender), converted to p (1p = 25kg) Calculation: =AB52.
corrugated board box production | 0.035925 | RER | kilogram |  | technosphere | 2 | -3.3263 | 0.034857 | FALSE | corrugated board box | (2,1,1,2,1,1); Industry data (French tender) Calculation: =AB53.
kraft paper production | 5.0307e-05 | RER | kilogram |  | technosphere | 2 | -9.8974 | 0.034857 | FALSE | kraft paper | (2,1,1,2,1,1); Industry data (French tender) Supplier assumption: Generic kraft-paper production proxy for unbleached packaging paper. Calculation: =AB54.
market for transport, freight, lorry, unspecified | 2.4696 | RER | ton kilometer |  | technosphere | 2 | 0.90404 | 0.36978 | FALSE | transport, freight, lorry, diesel, unspecified | (4,5,na,na,na,na); Transport distance MG-Si: 2000 km; Chemicals: 100 km; Disposal: 500km Supplier assumption: Use the regional average freight service; no arbitrary EURO class or refrigerated service is selected. Calculation: =AB55.
market for transport, freight, train, fleet average | 0.82119 | Europe without Switzerland | ton kilometer |  | technosphere | 2 | -0.197 | 0.36978 | FALSE | transport, freight, train, fleet average | (4,5,na,na,na,na); Transport distance chemicals: 600 km Supplier assumption: Use the European fleet-average rail market as the RER rail-service proxy. Calculation: =AB56.
market group for electricity, medium voltage | 10.8325 | CN | kilowatt hour |  | technosphere | 2 | 2.3826 | 0.034857 | FALSE | electricity, medium voltage | (2,1,1,2,1,1); Industry data (French tender) Supplier assumption: Use the ecoinvent medium-voltage delivered electricity mix for the specified location CN; national market group where electricity is supplied through subnational grids. Calculation: =AB57.
heat and power co-generation, natural gas, 500kW electrical, lean burn | 24.0394 | CH | megajoule |  | technosphere | 2 | 3.1797 | 0.034857 | FALSE | heat, district or industrial, natural gas | (2,1,1,2,1,1); Industry data (French tender) Supplier assumption: Swiss natural-gas CHP heat proxy for source 1 MW thermal cogeneration. Select the 500 kW electrical class as an approximate thermal-capacity counterpart; rated capacity and source at-consumer distribution are not exact. Retain CHP rather than substitute boiler heat; target cut-off allocation applies. Calculation: =AB62.
silicone factory construction | 5.3098e-11 | RER | unit |  | technosphere | 2 | -23.6589 | 0.55791 | FALSE | silicone factory | (2,1,1,2,1,1); Industry data (French tender), converted to silicon factory modelled by Brailovsky (2026) Calculation: =AB63.
metal working machine production, unspecified | 0.01442 | RER | kilogram |  | technosphere | 2 | -4.2392 | 0.55791 | FALSE | metal working machine, unspecified | (2,1,1,2,1,1); Industry data (French tender) Calculation: =AB64.
treatment of municipal solid waste, municipal incineration FAE | -0.053108 | CH | kilogram |  | technosphere | 2 | -2.9354 | 0.55791 | TRUE | municipal solid waste | (2,1,1,2,1,1); Industry data (French tender), incl. PAC Supplier assumption: Swiss municipal solid-waste treatment, with negative waste-product demand replacing a positive disposal-service input. Calculation: =AB65.
treatment of municipal solid waste, sanitary landfill | -1.2462e-05 | RoW | kilogram |  | technosphere | 2 | -11.2929 | 0.55791 | TRUE | municipal solid waste | (2,1,1,2,1,1); Industry data (French tender) Supplier assumption: Exact bw2io ecoinvent 2–3.01 activity/product correspondence; geographic proxy from CH to RoW because no unique same-location supplier exists in 3.12. Calculation: =AB66.
treatment of hazardous waste, hazardous waste incineration | -0.00018168 | CH | kilogram |  | technosphere | 2 | -8.6133 | 0.55791 | TRUE | hazardous waste, for incineration | (2,1,1,2,1,1); Industry data (French tender), incl. PAM Calculation: =AB67.
treatment of wastewater, average, wastewater treatment | -0.010287 | CH | cubic meter |  | technosphere | 2 | -4.5769 | 0.55791 | TRUE | wastewater, average | (2,1,1,2,1,1); Industry data (French tender) or Calculation 90% of water input Supplier assumption: Swiss average wastewater treatment proxy for legacy sewage service. Legacy plant-size class and residence label are aggregated; source wastewater volume is retained with negative waste-product demand. Dedicated PV-cell and wafer effluents use separate industry-specific targets. Calculation: =AB69.
Heat, waste | 125.5387 |  | megajoule | air::urban air close to ground | biosphere | 2 | 4.8326 | 0.16702 | FALSE |  | (4,4,4,3,1,5); Calculation Calculation: =SUM(AF57:AF62)*3.6.
Water | 0.0018635 |  | cubic meter | air | biosphere | 2 | -6.2853 | 0.26153 | FALSE |  | (4,4,4,3,1,5); Assumption: 10% evaporation of process water; Frischknecht & Büsser Knöpfel (2013); or calculation Water Input - Waste water Supplier assumption: Water mass converted at 1000 kg/m3. Ecoinvent generic water flow replaces BAFU regional/air-subcompartment flow; source geography is retained as metadata, not a separate regional LCIA flow. Calculation: =AB72.
Activity | silicon production, solar grade, fluidized bed reactor
reference product | silicon, solar grade, fluidized bed reactor
location | US
unit | kilogram
production amount | 1
type | process
comment | Reference flow: 1 kilogram of silicon, solar grade, fluidized bed reactor; geographical scope: US. Included processes: Gate to gate inventory for the virgin production of high purity polycrystalline silicon from MG-silicon using fluidized bed reactor (FBR). The modelling of the PV supply-chain LCI data sets is based on aggregated, anonymized data provided by ADEME, CEA, Mines ParisTech, and Certisolis (2025). These underlying data were originally compiled within the French PV tender process and represent industry information. Production with fluidized bed reactor process either from SiHCl3 or SiH4. Mix of electricity supply in accordance with actual conditions at considered production locations. Data period start: 2022 Data period end: 2025 Data period: Time of investigation Production volume: Data represents 98GW production capacity.
source | Götz et al. (2026), Life Cycle Inventories of Photovoltaic Systems, IEA PVPS Task 12, Report T12-33:2026. https://doi.org/10.69766/WJTE1771; inventory locator: X-SoG-Si, column AJ.
Exchanges
name | amount | location | unit | categories | type | uncertainty type | loc | scale | negative | reference product | comment | production volume | minimum | maximum
silicon production, solar grade, fluidized bed reactor | 1 | US | kilogram |  | production | 0 | 1 |  |  | silicon, solar grade, fluidized bed reactor | Calculation: =IF($A13=AJ$1,1,0).
silicon production, metallurgical grade, photovoltaic supply chain | 1.153 | US | kilogram |  | technosphere | 2 | 0.14239 | 0.034857 | FALSE | silicon, metallurgical grade | (2,1,1,2,1,1); Industry data (French tender), MG-Si & filaments, US iso RoW Calculation: =AB21.
market for hydrochloric acid, without water, in 30% solution state | 0.004774 | RER | kilogram |  | technosphere | 2 | -5.3446 | 0.034857 | FALSE | hydrochloric acid, without water, in 30% solution state | (2,1,1,2,1,1); Industry data (French tender) Calculation: =AF25.
industrial gases production, cryogenic air separation | 0.34602 | RER | kilogram |  | technosphere | 2 | -1.0613 | 0.034857 | FALSE | nitrogen, liquid | (2,1,1,2,1,1); Industry data (French tender) Supplier assumption: Cryogenic nitrogen product from regional air separation. Calculation: =AF33.
copper oxide production | 0.051317 | RER | kilogram |  | technosphere | 2 | -2.9697 | 0.034857 | FALSE | copper oxide | (2,1,1,2,1,1); Industry data (French tender) Calculation: =AF34.
graphite production | 0.0045293 | RER | kilogram |  | technosphere | 2 | -5.3972 | 0.034857 | FALSE | graphite | (2,1,1,2,1,1); Industry data (French tender) Calculation: =AF35.
silicon tetrachloride production | 0.84098 | GLO | kilogram |  | technosphere | 2 | -0.17319 | 0.034857 | FALSE | silicon tetrachloride | (2,1,1,2,1,1); Industry data (French tender) Supplier assumption: Global silicon-tetrachloride manufacturing proxy for DE. Calculation: =AF36.
chemical production, inorganic | 0.036653 | GLO | kilogram |  | technosphere | 2 | -3.3063 | 0.034857 | FALSE | chemical, inorganic | (2,1,1,2,1,1); Industry data (French tender) Calculation: =AF37.
market for water, deionised | 12.1503 | RoW | kilogram |  | technosphere | 2 | 2.4974 | 0.034857 | FALSE | water, deionised | (2,1,1,2,1,1); Industry data (French tender), US iso RoW Supplier assumption: Replace BAFU water supply with ecoinvent market for water, deionised; source US, target RoW. Geographic proxy where a matching national market is unavailable; BAFU-specific MoeK water-balance modelling is not reproduced. Calculation: =AF43.
polyethylene production, high density, granulate | 0.018809 | RER | kilogram |  | technosphere | 2 | -3.9734 | 0.034857 | FALSE | polyethylene, high density, granulate | (2,1,1,2,1,1); Industry data (French tender) Calculation: =AF51.
EUR-flat pallet production | 0.00073796 | RER | unit |  | technosphere | 2 | -7.2116 | 0.034857 | FALSE | EUR-flat pallet | (2,1,1,2,1,1); Industry data (French tender), converted to p (1p = 25kg) Calculation: =AF52.
corrugated board box production | 0.035925 | RER | kilogram |  | technosphere | 2 | -3.3263 | 0.034857 | FALSE | corrugated board box | (2,1,1,2,1,1); Industry data (French tender) Calculation: =AF53.
kraft paper production | 5.0307e-05 | RER | kilogram |  | technosphere | 2 | -9.8974 | 0.034857 | FALSE | kraft paper | (2,1,1,2,1,1); Industry data (French tender) Supplier assumption: Generic kraft-paper production proxy for unbleached packaging paper. Calculation: =AF54.
market for transport, freight, lorry, unspecified | 2.4696 | RER | ton kilometer |  | technosphere | 2 | 0.90404 | 0.36978 | FALSE | transport, freight, lorry, diesel, unspecified | (4,5,na,na,na,na); Transport distance MG-Si: 2000 km; Chemicals: 100 km; Disposal: 500km Supplier assumption: Use the regional average freight service; no arbitrary EURO class or refrigerated service is selected. Calculation: =AF55.
market for transport, freight, train, fleet average | 0.82119 | Europe without Switzerland | ton kilometer |  | technosphere | 2 | -0.197 | 0.36978 | FALSE | transport, freight, train, fleet average | (4,5,na,na,na,na); Transport distance chemicals: 600 km Supplier assumption: Use the European fleet-average rail market as the RER rail-service proxy. Calculation: =AF56.
market group for electricity, medium voltage | 10.8325 | US | kilowatt hour |  | technosphere | 2 | 2.3826 | 0.034857 | FALSE | electricity, medium voltage | (2,1,1,2,1,1); Industry data (French tender), US iso CN Supplier assumption: Use the ecoinvent medium-voltage delivered electricity mix for the specified location US; national market group where electricity is supplied through subnational grids. Calculation: =AF59.
heat and power co-generation, natural gas, 500kW electrical, lean burn | 24.0394 | CH | megajoule |  | technosphere | 2 | 3.1797 | 0.034857 | FALSE | heat, district or industrial, natural gas | (2,1,1,2,1,1); Industry data (French tender) Supplier assumption: Swiss natural-gas CHP heat proxy for source 1 MW thermal cogeneration. Select the 500 kW electrical class as an approximate thermal-capacity counterpart; rated capacity and source at-consumer distribution are not exact. Retain CHP rather than substitute boiler heat; target cut-off allocation applies. Calculation: =AB62.
silicone factory construction | 5.3098e-11 | RER | unit |  | technosphere | 2 | -23.6589 | 0.55791 | FALSE | silicone factory | (2,1,1,2,1,1); Industry data (French tender), converted to silicon factory modelled by Brailovsky (2026) Calculation: =AF63.
metal working machine production, unspecified | 0.01442 | RER | kilogram |  | technosphere | 2 | -4.2392 | 0.55791 | FALSE | metal working machine, unspecified | (2,1,1,2,1,1); Industry data (French tender) Calculation: =AF64.
treatment of municipal solid waste, municipal incineration FAE | -0.053108 | CH | kilogram |  | technosphere | 2 | -2.9354 | 0.55791 | TRUE | municipal solid waste | (2,1,1,2,1,1); Industry data (French tender), incl. PAC Supplier assumption: Swiss municipal solid-waste treatment, with negative waste-product demand replacing a positive disposal-service input. Calculation: =AF65.
treatment of municipal solid waste, sanitary landfill | -1.2462e-05 | RoW | kilogram |  | technosphere | 2 | -11.2929 | 0.55791 | TRUE | municipal solid waste | (2,1,1,2,1,1); Industry data (French tender) Supplier assumption: Exact bw2io ecoinvent 2–3.01 activity/product correspondence; geographic proxy from CH to RoW because no unique same-location supplier exists in 3.12. Calculation: =AF66.
treatment of hazardous waste, hazardous waste incineration | -0.00018168 | CH | kilogram |  | technosphere | 2 | -8.6133 | 0.55791 | TRUE | hazardous waste, for incineration | (2,1,1,2,1,1); Industry data (French tender), incl. PAM Calculation: =AF67.
treatment of wastewater, average, wastewater treatment | -0.010287 | CH | cubic meter |  | technosphere | 2 | -4.5769 | 0.55791 | TRUE | wastewater, average | (2,1,1,2,1,1); Industry data (French tender) or Calculation 90% of water input Supplier assumption: Swiss average wastewater treatment proxy for legacy sewage service. Legacy plant-size class and residence label are aggregated; source wastewater volume is retained with negative waste-product demand. Dedicated PV-cell and wafer effluents use separate industry-specific targets. Calculation: =AF69.
Heat, waste | 125.5387 |  | megajoule | air::urban air close to ground | biosphere | 2 | 4.8326 | 0.16702 | FALSE |  | (4,4,4,3,1,5); Calculation Calculation: =SUM(AJ57:AJ62)*3.6.
Water | 0.0018635 |  | cubic meter | air | biosphere | 2 | -6.2853 | 0.26153 | FALSE |  | (4,4,4,3,1,5); Assumption: 10% evaporation of process water; Frischknecht & Büsser Knöpfel (2013); or calculation Water Input - Waste water Supplier assumption: Water mass converted at 1000 kg/m3. Ecoinvent generic water flow replaces BAFU regional/air-subcompartment flow; source geography is retained as metadata, not a separate regional LCIA flow. Calculation: =AB72.
Activity | silicon production, solar grade, fluidized bed reactor
reference product | silicon, solar grade, fluidized bed reactor
location | APAC
unit | kilogram
production amount | 1
type | process
comment | Reference flow: 1 kilogram of silicon, solar grade, fluidized bed reactor; geographical scope: APAC. Included processes: Gate to gate inventory for the virgin production of high purity polycrystalline silicon from MG-silicon using fluidized bed reactor (FBR). The modelling of the PV supply-chain LCI data sets is based on aggregated, anonymized data provided by ADEME, CEA, Mines ParisTech, and Certisolis (2025). These underlying data were originally compiled within the French PV tender process and represent industry information. Production with fluidized bed reactor process either from SiHCl3 or SiH4. Mix of electricity supply in accordance with actual conditions at considered production locations. Data period start: 2022 Data period end: 2025 Data period: Time of investigation Production volume: Data represents 98GW production capacity.
source | Götz et al. (2026), Life Cycle Inventories of Photovoltaic Systems, IEA PVPS Task 12, Report T12-33:2026. https://doi.org/10.69766/WJTE1771; inventory locator: X-SoG-Si, column AN.
Exchanges
name | amount | location | unit | categories | type | uncertainty type | loc | scale | negative | reference product | comment | production volume | minimum | maximum
silicon production, solar grade, fluidized bed reactor | 1 | APAC | kilogram |  | production | 0 | 1 |  |  | silicon, solar grade, fluidized bed reactor | Calculation: =IF($A14=AN$1,1,0).
silicon production, metallurgical grade, photovoltaic supply chain | 1.153 | APAC | kilogram |  | technosphere | 2 | 0.14239 | 0.034857 | FALSE | silicon, metallurgical grade | (2,1,1,2,1,1); Industry data (French tender), MG-Si & filaments, APAC iso Row Calculation: =AJ23.
market for hydrochloric acid, without water, in 30% solution state | 0.004774 | RER | kilogram |  | technosphere | 2 | -5.3446 | 0.034857 | FALSE | hydrochloric acid, without water, in 30% solution state | (2,1,1,2,1,1); Industry data (French tender) Calculation: =AJ25.
industrial gases production, cryogenic air separation | 0.34602 | RER | kilogram |  | technosphere | 2 | -1.0613 | 0.034857 | FALSE | nitrogen, liquid | (2,1,1,2,1,1); Industry data (French tender) Supplier assumption: Cryogenic nitrogen product from regional air separation. Calculation: =AJ33.
copper oxide production | 0.051317 | RER | kilogram |  | technosphere | 2 | -2.9697 | 0.034857 | FALSE | copper oxide | (2,1,1,2,1,1); Industry data (French tender) Calculation: =AJ34.
graphite production | 0.0045293 | RER | kilogram |  | technosphere | 2 | -5.3972 | 0.034857 | FALSE | graphite | (2,1,1,2,1,1); Industry data (French tender) Calculation: =AJ35.
silicon tetrachloride production | 0.84098 | GLO | kilogram |  | technosphere | 2 | -0.17319 | 0.034857 | FALSE | silicon tetrachloride | (2,1,1,2,1,1); Industry data (French tender) Supplier assumption: Global silicon-tetrachloride manufacturing proxy for DE. Calculation: =AJ36.
chemical production, inorganic | 0.036653 | GLO | kilogram |  | technosphere | 2 | -3.3063 | 0.034857 | FALSE | chemical, inorganic | (2,1,1,2,1,1); Industry data (French tender) Calculation: =AJ37.
market for water, deionised | 12.1503 | RoW | kilogram |  | technosphere | 2 | 2.4974 | 0.034857 | FALSE | water, deionised | (2,1,1,2,1,1); Industry data (French tender), KR iso RoW Supplier assumption: Replace BAFU water supply with ecoinvent market for water, deionised; source KR, target RoW. Geographic proxy where a matching national market is unavailable; BAFU-specific MoeK water-balance modelling is not reproduced. Calculation: =AJ44.
polyethylene production, high density, granulate | 0.018809 | RER | kilogram |  | technosphere | 2 | -3.9734 | 0.034857 | FALSE | polyethylene, high density, granulate | (2,1,1,2,1,1); Industry data (French tender) Calculation: =AJ51.
EUR-flat pallet production | 0.00073796 | RER | unit |  | technosphere | 2 | -7.2116 | 0.034857 | FALSE | EUR-flat pallet | (2,1,1,2,1,1); Industry data (French tender), converted to p (1p = 25kg) Calculation: =AJ52.
corrugated board box production | 0.035925 | RER | kilogram |  | technosphere | 2 | -3.3263 | 0.034857 | FALSE | corrugated board box | (2,1,1,2,1,1); Industry data (French tender) Calculation: =AJ53.
kraft paper production | 5.0307e-05 | RER | kilogram |  | technosphere | 2 | -9.8974 | 0.034857 | FALSE | kraft paper | (2,1,1,2,1,1); Industry data (French tender) Supplier assumption: Generic kraft-paper production proxy for unbleached packaging paper. Calculation: =AJ54.
market for transport, freight, lorry, unspecified | 2.4696 | RER | ton kilometer |  | technosphere | 2 | 0.90404 | 0.36978 | FALSE | transport, freight, lorry, diesel, unspecified | (4,5,na,na,na,na); Transport distance MG-Si: 2000 km; Chemicals: 100 km; Disposal: 500km Supplier assumption: Use the regional average freight service; no arbitrary EURO class or refrigerated service is selected. Calculation: =AJ55.
market for transport, freight, train, fleet average | 0.82119 | Europe without Switzerland | ton kilometer |  | technosphere | 2 | -0.197 | 0.36978 | FALSE | transport, freight, train, fleet average | (4,5,na,na,na,na); Transport distance chemicals: 600 km Supplier assumption: Use the European fleet-average rail market as the RER rail-service proxy. Calculation: =AJ56.
market for electricity, medium voltage | 10.8325 | MY | kilowatt hour |  | technosphere | 2 | 2.3826 | 0.034857 | FALSE | electricity, medium voltage | (2,1,1,2,1,1); Industry data (French tender), VN iso CN Calculation: =AJ60.
heat and power co-generation, natural gas, 500kW electrical, lean burn | 24.0394 | CH | megajoule |  | technosphere | 2 | 3.1797 | 0.034857 | FALSE | heat, district or industrial, natural gas | (2,1,1,2,1,1); Industry data (French tender) Supplier assumption: Swiss natural-gas CHP heat proxy for source 1 MW thermal cogeneration. Select the 500 kW electrical class as an approximate thermal-capacity counterpart; rated capacity and source at-consumer distribution are not exact. Retain CHP rather than substitute boiler heat; target cut-off allocation applies. Calculation: =AB62.
silicone factory construction | 5.3098e-11 | RER | unit |  | technosphere | 2 | -23.6589 | 0.55791 | FALSE | silicone factory | (2,1,1,2,1,1); Industry data (French tender), converted to silicon factory modelled by Brailovsky (2026) Calculation: =AJ63.
metal working machine production, unspecified | 0.01442 | RER | kilogram |  | technosphere | 2 | -4.2392 | 0.55791 | FALSE | metal working machine, unspecified | (2,1,1,2,1,1); Industry data (French tender) Calculation: =AJ64.
treatment of municipal solid waste, municipal incineration FAE | -0.053108 | CH | kilogram |  | technosphere | 2 | -2.9354 | 0.55791 | TRUE | municipal solid waste | (2,1,1,2,1,1); Industry data (French tender), incl. PAC Supplier assumption: Swiss municipal solid-waste treatment, with negative waste-product demand replacing a positive disposal-service input. Calculation: =AJ65.
treatment of municipal solid waste, sanitary landfill | -1.2462e-05 | RoW | kilogram |  | technosphere | 2 | -11.2929 | 0.55791 | TRUE | municipal solid waste | (2,1,1,2,1,1); Industry data (French tender) Supplier assumption: Exact bw2io ecoinvent 2–3.01 activity/product correspondence; geographic proxy from CH to RoW because no unique same-location supplier exists in 3.12. Calculation: =AJ66.
treatment of hazardous waste, hazardous waste incineration | -0.00018168 | CH | kilogram |  | technosphere | 2 | -8.6133 | 0.55791 | TRUE | hazardous waste, for incineration | (2,1,1,2,1,1); Industry data (French tender), incl. PAM Calculation: =AJ67.
treatment of wastewater, average, wastewater treatment | -0.010287 | CH | cubic meter |  | technosphere | 2 | -4.5769 | 0.55791 | TRUE | wastewater, average | (2,1,1,2,1,1); Industry data (French tender) or Calculation 90% of water input Supplier assumption: Swiss average wastewater treatment proxy for legacy sewage service. Legacy plant-size class and residence label are aggregated; source wastewater volume is retained with negative waste-product demand. Dedicated PV-cell and wafer effluents use separate industry-specific targets. Calculation: =AJ69.
Heat, waste | 125.5387 |  | megajoule | air::urban air close to ground | biosphere | 2 | 4.8326 | 0.16702 | FALSE |  | (4,4,4,3,1,5); Calculation Calculation: =SUM(AN57:AN62)*3.6.
Water | 0.0018635 |  | cubic meter | air | biosphere | 2 | -6.2853 | 0.26153 | FALSE |  | (4,4,4,3,1,5); Assumption: 10% evaporation of process water; Frischknecht & Büsser Knöpfel (2013); or calculation Water Input - Waste water Supplier assumption: Water mass converted at 1000 kg/m3. Ecoinvent generic water flow replaces BAFU regional/air-subcompartment flow; source geography is retained as metadata, not a separate regional LCIA flow. Calculation: =AB72.
Activity | silicon production, solar grade, recycled
reference product | silicon, solar grade, recycled
location | RER
unit | kilogram
production amount | 1
type | process
comment | Reference flow: 1 kilogram of silicon, solar grade, recycled; geographical scope: RER. Included processes: Inventory for the recycling of high purity polycrystalline silicon from silicon scraps from silicon brick production. The modelling of the PV supply-chain LCI data sets is based on aggregated, anonymized data provided by ADEME, CEA, Mines ParisTech, and Certisolis (2025). These underlying data were originally compiled within the French PV tender process and represent industry information. Recycling of silicon scraps from brick production. Data period start: 2023 Data period end: 2025 Data period: Time of investigation Production volume: Data represents 213 GW production capacity.
source | Götz et al. (2026), Life Cycle Inventories of Photovoltaic Systems, IEA PVPS Task 12, Report T12-33:2026. https://doi.org/10.69766/WJTE1771; inventory locator: X-SoG-Si, column AR.
Exchanges
name | amount | location | unit | categories | type | uncertainty type | loc | scale | negative | reference product | comment | production volume | minimum | maximum
silicon production, solar grade, recycled | 1 | RER | kilogram |  | production | 0 | 1 |  |  | silicon, solar grade, recycled | Calculation: =IF($A15=AR$1,1,0).
market for hydrochloric acid, without water, in 30% solution state | 0.0013549 | RER | kilogram |  | technosphere | 2 | -6.604 | 0.034857 | FALSE | hydrochloric acid, without water, in 30% solution state | (2,1,1,2,1,1); Industry data (French tender)
hydrogen fluoride production, photovoltaic supply chain | 0.0030836 | GLO | kilogram |  | technosphere | 2 | -5.7816 | 0.034857 | FALSE | hydrogen fluoride | (2,1,1,2,1,1); Industry data (French tender)
market for ammonia, anhydrous, liquid | 0.0093097 | RER | kilogram |  | technosphere | 2 | -4.6767 | 0.034857 | FALSE | ammonia, anhydrous, liquid | (2,1,1,2,1,1); Industry data (French tender) Supplier assumption: Regional supply of anhydrous liquid ammonia; RER is the proxy for CH where no Swiss market exists.
polyacrylonitrile production, by polymerisation | 0.0034404 | RER | kilogram |  | technosphere | 2 | -5.6722 | 0.034857 | FALSE | polyacrylonitrile, by polymerisation | (2,1,1,2,1,1); Industry data (French tender), proxy for polyacrylamide
aluminium sulfate production, powder | 0.00050603 | RER | kilogram |  | technosphere | 2 | -7.5889 | 0.034857 | FALSE | aluminium sulfate, powder | (2,1,1,2,1,1); Industry data (French tender), proxy for polyaluminium chloride
chlor-alkali electrolysis, average production | 0.0024331 | RER | kilogram |  | technosphere | 2 | -6.0186 | 0.034857 | FALSE | sodium hydroxide, without water, in 50% solution state | (2,1,1,2,1,1); Industry data (French tender) Supplier assumption: Legacy ecoinvent chemical quantities are retained on the dry-substance reference basis; 50% describes delivery state, not an additional amount-halving instruction.
chemical production, inorganic | 0.017951 | GLO | kilogram |  | technosphere | 2 | -4.0201 | 0.034857 | FALSE | chemical, inorganic | (2,1,1,2,1,1); Industry data (French tender)
dewatering of ethanol from biomass, from 95% to 99.7% solution state | 0.58876 | Europe without Switzerland | kilogram |  | technosphere | 2 | -0.52974 | 0.034857 | FALSE | ethanol, without water, in 99.7% solution state, from fermentation | (2,1,1,2,1,1); Industry data (French tender) Supplier assumption: Exact bw2io ecoinvent 2–3.01 activity/product correspondence; geographic proxy from RER to Europe without Switzerland because no unique same-location supplier exists in 3.12.
market for tap water | 5.8382 | Europe without Switzerland | kilogram |  | technosphere | 2 | 1.7644 | 0.034857 | FALSE | tap water | (2,1,1,2,1,1); Industry data (French tender), RER iso RoW Supplier assumption: Replace BAFU water supply with ecoinvent market for tap water; source RER, target Europe without Switzerland. Geographic proxy where a matching national market is unavailable; BAFU-specific MoeK water-balance modelling is not reproduced.
polyethylene production, high density, granulate | 0.0034438 | RER | kilogram |  | technosphere | 2 | -5.6712 | 0.034857 | FALSE | polyethylene, high density, granulate | (2,1,1,2,1,1); Industry data (French tender)
market for transport, freight, lorry, unspecified | 0.10114 | RER | ton kilometer |  | technosphere | 2 | -2.2912 | 0.36978 | FALSE | transport, freight, lorry, diesel, unspecified | (4,5,na,na,na,na); Transport distance MG-Si: 2000 km; Chemicals: 100 km; Disposal: 500km Supplier assumption: Use the regional average freight service; no arbitrary EURO class or refrigerated service is selected. Calculation: =2000*AR21/1000+100*(AR25/0.3+AR30/0.5+SUM(AR26:AR29)+SUM(AR37:AR38)+AR51)/1000+500*SUM(AR65:AR68)/1000.
market for transport, freight, train, fleet average | 0.38153 | Europe without Switzerland | ton kilometer |  | technosphere | 2 | -0.96358 | 0.36978 | FALSE | transport, freight, train, fleet average | (4,5,na,na,na,na); Transport distance chemicals: 600 km Supplier assumption: Use the European fleet-average rail market as the RER rail-service proxy. Calculation: =600*(AR25/0.3+SUM(AR26:AR29)+AR30/0.5+SUM(AR37:AR38)+AR51)/1000.
market group for electricity, medium voltage | 0.25525 | ENTSO-E | kilowatt hour |  | technosphere | 2 | -1.3655 | 0.034857 | FALSE | electricity, medium voltage | (2,1,1,2,1,1); Industry data (French tender), ENTSO iso CN Supplier assumption: Use the ecoinvent medium-voltage delivered electricity mix for the specified location ENTSO-E; national market group where electricity is supplied through subnational grids.
silicone factory construction | 8.3249e-12 | RER | unit |  | technosphere | 2 | -25.5118 | 0.55791 | FALSE | silicone factory | (2,1,1,2,1,1); Industry data (French tender), converted to silicon factory modelled by Brailovsky (2026) Calculation: =AR99.
metal working machine production, unspecified | 0.00027907 | RER | kilogram |  | technosphere | 2 | -8.184 | 0.55791 | FALSE | metal working machine, unspecified | (2,1,1,2,1,1); Industry data (French tender)
treatment of municipal solid waste, municipal incineration FAE | -0.030933 | CH | kilogram |  | technosphere | 2 | -3.4759 | 0.55791 | TRUE | municipal solid waste | (2,1,1,2,1,1); Industry data (French tender), incl. PAC Supplier assumption: Swiss municipal solid-waste treatment, with negative waste-product demand replacing a positive disposal-service input. Calculation: =0.0306448405905272+0.00028847890553129.
treatment of municipal solid waste, sanitary landfill | -0.0054963 | RoW | kilogram |  | technosphere | 2 | -5.2037 | 0.55791 | TRUE | municipal solid waste | (2,1,1,2,1,1); Industry data (French tender) Supplier assumption: Exact bw2io ecoinvent 2–3.01 activity/product correspondence; geographic proxy from CH to RoW because no unique same-location supplier exists in 3.12.
treatment of hazardous waste, hazardous waste incineration | -0.013597 | CH | kilogram |  | technosphere | 2 | -4.2979 | 0.55791 | TRUE | hazardous waste, for incineration | (2,1,1,2,1,1); Industry data (French tender), incl. PAM Calculation: =0.0111029453468501+0.00249407798990106.
treatment of spent solvent mixture, hazardous waste incineration | -0.025087 | CH | kilogram |  | technosphere | 2 | -3.6854 | 0.55791 | TRUE | spent solvent mixture | (2,1,1,2,1,1); Industry data (French tender)
treatment of wastewater, average, wastewater treatment | -0.0052544 | CH | cubic meter |  | technosphere | 2 | -5.2487 | 0.55791 | TRUE | wastewater, average | (2,1,1,2,1,1); Industry data (French tender) or Calculation 90% of water input Supplier assumption: Swiss average wastewater treatment proxy for legacy sewage service. Legacy plant-size class and residence label are aggregated; source wastewater volume is retained with negative waste-product demand. Dedicated PV-cell and wafer effluents use separate industry-specific targets. Calculation: =AR46*0.9/1000.
Heat, waste | 0.9189 |  | megajoule | air::urban air close to ground | biosphere | 2 | -0.084578 | 0.16702 | FALSE |  | (4,4,4,3,1,5); Calculation Calculation: =SUM(AR57:AR62)*3.6.
Water | 0.0006427 |  | cubic meter | air | biosphere | 2 | -7.3498 | 0.26153 | FALSE |  | (4,4,4,3,1,5); Assumption: 10% evaporation of process water; Frischknecht & Büsser Knöpfel (2013); or calculation Water Input - Waste water Supplier assumption: Water mass converted at 1000 kg/m3. Ecoinvent generic water flow replaces BAFU regional/air-subcompartment flow; source geography is retained as metadata, not a separate regional LCIA flow. Calculation: =0.1*SUM(AR38:AR49).
Activity | silicon production, solar grade, recycled
reference product | silicon, solar grade, recycled
location | CN
unit | kilogram
production amount | 1
type | process
comment | Reference flow: 1 kilogram of silicon, solar grade, recycled; geographical scope: CN. Included processes: Inventory for the recycling of high purity polycrystalline silicon from silicon scraps from silicon brick production. The modelling of the PV supply-chain LCI data sets is based on aggregated, anonymized data provided by ADEME, CEA, Mines ParisTech, and Certisolis (2025). These underlying data were originally compiled within the French PV tender process and represent industry information. Recycling of silicon scraps from brick production. Data period start: 2023 Data period end: 2025 Data period: Time of investigation Production volume: Data represents 213 GW production capacity.
source | Götz et al. (2026), Life Cycle Inventories of Photovoltaic Systems, IEA PVPS Task 12, Report T12-33:2026. https://doi.org/10.69766/WJTE1771; inventory locator: X-SoG-Si, column AV.
Exchanges
name | amount | location | unit | categories | type | uncertainty type | loc | scale | negative | reference product | comment | production volume | minimum | maximum
silicon production, solar grade, recycled | 1 | CN | kilogram |  | production | 0 | 1 |  |  | silicon, solar grade, recycled | Calculation: =IF($A16=AV$1,1,0).
market for hydrochloric acid, without water, in 30% solution state | 0.0013549 | RER | kilogram |  | technosphere | 2 | -6.604 | 0.034857 | FALSE | hydrochloric acid, without water, in 30% solution state | (2,1,1,2,1,1); Industry data (French tender) Calculation: =AR25.
hydrogen fluoride production, photovoltaic supply chain | 0.0030836 | GLO | kilogram |  | technosphere | 2 | -5.7816 | 0.034857 | FALSE | hydrogen fluoride | (2,1,1,2,1,1); Industry data (French tender) Calculation: =AR26.
market for ammonia, anhydrous, liquid | 0.0093097 | RER | kilogram |  | technosphere | 2 | -4.6767 | 0.034857 | FALSE | ammonia, anhydrous, liquid | (2,1,1,2,1,1); Industry data (French tender) Supplier assumption: Regional supply of anhydrous liquid ammonia; RER is the proxy for CH where no Swiss market exists. Calculation: =AR27.
polyacrylonitrile production, by polymerisation | 0.0034404 | RER | kilogram |  | technosphere | 2 | -5.6722 | 0.034857 | FALSE | polyacrylonitrile, by polymerisation | (2,1,1,2,1,1); Industry data (French tender), proxy for polyacrylamide Calculation: =AR28.
aluminium sulfate production, powder | 0.00050603 | RER | kilogram |  | technosphere | 2 | -7.5889 | 0.034857 | FALSE | aluminium sulfate, powder | (2,1,1,2,1,1); Industry data (French tender), proxy for polyaluminium chloride Calculation: =AR29.
chlor-alkali electrolysis, average production | 0.0024331 | RER | kilogram |  | technosphere | 2 | -6.0186 | 0.034857 | FALSE | sodium hydroxide, without water, in 50% solution state | (2,1,1,2,1,1); Industry data (French tender) Supplier assumption: Legacy ecoinvent chemical quantities are retained on the dry-substance reference basis; 50% describes delivery state, not an additional amount-halving instruction. Calculation: =AR30.
chemical production, inorganic | 0.017951 | GLO | kilogram |  | technosphere | 2 | -4.0201 | 0.034857 | FALSE | chemical, inorganic | (2,1,1,2,1,1); Industry data (French tender) Calculation: =AR37.
dewatering of ethanol from biomass, from 95% to 99.7% solution state | 0.58876 | CN | kilogram |  | technosphere | 2 | -0.52974 | 0.034857 | FALSE | ethanol, without water, in 99.7% solution state, from fermentation | (2,1,1,2,1,1); Industry data (French tender) Calculation: =AR38.
market for tap water | 5.8382 | RoW | kilogram |  | technosphere | 2 | 1.7644 | 0.034857 | FALSE | tap water | (2,1,1,2,1,1); Industry data (French tender), CN iso RoW Supplier assumption: Replace BAFU water supply with ecoinvent market for tap water; source CN, target RoW. Geographic proxy where a matching national market is unavailable; BAFU-specific MoeK water-balance modelling is not reproduced. Calculation: =AR46.
polyethylene production, high density, granulate | 0.0034438 | RER | kilogram |  | technosphere | 2 | -5.6712 | 0.034857 | FALSE | polyethylene, high density, granulate | (2,1,1,2,1,1); Industry data (French tender) Calculation: =AR51.
market for transport, freight, lorry, unspecified | 0.10114 | RER | ton kilometer |  | technosphere | 2 | -2.2912 | 0.36978 | FALSE | transport, freight, lorry, diesel, unspecified | (4,5,na,na,na,na); Transport distance MG-Si: 2000 km; Chemicals: 100 km; Disposal: 500km Supplier assumption: Use the regional average freight service; no arbitrary EURO class or refrigerated service is selected. Calculation: =AR55.
market for transport, freight, train, fleet average | 0.38153 | Europe without Switzerland | ton kilometer |  | technosphere | 2 | -0.96358 | 0.36978 | FALSE | transport, freight, train, fleet average | (4,5,na,na,na,na); Transport distance chemicals: 600 km Supplier assumption: Use the European fleet-average rail market as the RER rail-service proxy. Calculation: =AR56.
market group for electricity, medium voltage | 0.25525 | CN | kilowatt hour |  | technosphere | 2 | -1.3655 | 0.034857 | FALSE | electricity, medium voltage | (2,1,1,2,1,1); Industry data (French tender) Supplier assumption: Use the ecoinvent medium-voltage delivered electricity mix for the specified location CN; national market group where electricity is supplied through subnational grids. Calculation: =AR58.
silicone factory construction | 8.3249e-12 | RER | unit |  | technosphere | 2 | -25.5118 | 0.55791 | FALSE | silicone factory | (2,1,1,2,1,1); Industry data (French tender), converted to silicon factory modelled by Brailovsky (2026) Calculation: =AR63.
metal working machine production, unspecified | 0.00027907 | RER | kilogram |  | technosphere | 2 | -8.184 | 0.55791 | FALSE | metal working machine, unspecified | (2,1,1,2,1,1); Industry data (French tender) Calculation: =AR64.
treatment of municipal solid waste, municipal incineration FAE | -0.030933 | CH | kilogram |  | technosphere | 2 | -3.4759 | 0.55791 | TRUE | municipal solid waste | (2,1,1,2,1,1); Industry data (French tender), incl. PAC Supplier assumption: Swiss municipal solid-waste treatment, with negative waste-product demand replacing a positive disposal-service input. Calculation: =AR65.
treatment of municipal solid waste, sanitary landfill | -0.0054963 | RoW | kilogram |  | technosphere | 2 | -5.2037 | 0.55791 | TRUE | municipal solid waste | (2,1,1,2,1,1); Industry data (French tender) Supplier assumption: Exact bw2io ecoinvent 2–3.01 activity/product correspondence; geographic proxy from CH to RoW because no unique same-location supplier exists in 3.12. Calculation: =AR66.
treatment of hazardous waste, hazardous waste incineration | -0.013597 | CH | kilogram |  | technosphere | 2 | -4.2979 | 0.55791 | TRUE | hazardous waste, for incineration | (2,1,1,2,1,1); Industry data (French tender), incl. PAM Calculation: =AR67.
treatment of spent solvent mixture, hazardous waste incineration | -0.025087 | CH | kilogram |  | technosphere | 2 | -3.6854 | 0.55791 | TRUE | spent solvent mixture | (2,1,1,2,1,1); Industry data (French tender) Calculation: =AR68.
treatment of wastewater, average, wastewater treatment | -0.0052544 | CH | cubic meter |  | technosphere | 2 | -5.2487 | 0.55791 | TRUE | wastewater, average | (2,1,1,2,1,1); Industry data (French tender) or Calculation 90% of water input Supplier assumption: Swiss average wastewater treatment proxy for legacy sewage service. Legacy plant-size class and residence label are aggregated; source wastewater volume is retained with negative waste-product demand. Dedicated PV-cell and wafer effluents use separate industry-specific targets. Calculation: =AR69.
Heat, waste | 0.9189 |  | megajoule | air::urban air close to ground | biosphere | 2 | -0.084578 | 0.16702 | FALSE |  | (4,4,4,3,1,5); Calculation Calculation: =SUM(AV57:AV62)*3.6.
Water | 0.0006427 |  | cubic meter | air | biosphere | 2 | -7.3498 | 0.26153 | FALSE |  | (4,4,4,3,1,5); Assumption: 10% evaporation of process water; Frischknecht & Büsser Knöpfel (2013); or calculation Water Input - Waste water Supplier assumption: Water mass converted at 1000 kg/m3. Ecoinvent generic water flow replaces BAFU regional/air-subcompartment flow; source geography is retained as metadata, not a separate regional LCIA flow. Calculation: =AR72.
Activity | silicon production, solar grade, recycled
reference product | silicon, solar grade, recycled
location | US
unit | kilogram
production amount | 1
type | process
comment | Reference flow: 1 kilogram of silicon, solar grade, recycled; geographical scope: US. Included processes: Inventory for the recycling of high purity polycrystalline silicon from silicon scraps from silicon brick production. The modelling of the PV supply-chain LCI data sets is based on aggregated, anonymized data provided by ADEME, CEA, Mines ParisTech, and Certisolis (2025). These underlying data were originally compiled within the French PV tender process and represent industry information. Recycling of silicon scraps from brick production. Data period start: 2023 Data period end: 2025 Data period: Time of investigation Production volume: Data represents 213 GW production capacity.
source | Götz et al. (2026), Life Cycle Inventories of Photovoltaic Systems, IEA PVPS Task 12, Report T12-33:2026. https://doi.org/10.69766/WJTE1771; inventory locator: X-SoG-Si, column AZ.
Exchanges
name | amount | location | unit | categories | type | uncertainty type | loc | scale | negative | reference product | comment | production volume | minimum | maximum
silicon production, solar grade, recycled | 1 | US | kilogram |  | production | 0 | 1 |  |  | silicon, solar grade, recycled | Calculation: =IF($A17=AZ$1,1,0).
market for hydrochloric acid, without water, in 30% solution state | 0.0013549 | RER | kilogram |  | technosphere | 2 | -6.604 | 0.034857 | FALSE | hydrochloric acid, without water, in 30% solution state | (2,1,1,2,1,1); Industry data (French tender) Calculation: =AV25.
hydrogen fluoride production, photovoltaic supply chain | 0.0030836 | GLO | kilogram |  | technosphere | 2 | -5.7816 | 0.034857 | FALSE | hydrogen fluoride | (2,1,1,2,1,1); Industry data (French tender) Calculation: =AV26.
market for ammonia, anhydrous, liquid | 0.0093097 | RER | kilogram |  | technosphere | 2 | -4.6767 | 0.034857 | FALSE | ammonia, anhydrous, liquid | (2,1,1,2,1,1); Industry data (French tender) Supplier assumption: Regional supply of anhydrous liquid ammonia; RER is the proxy for CH where no Swiss market exists. Calculation: =AV27.
polyacrylonitrile production, by polymerisation | 0.0034404 | RER | kilogram |  | technosphere | 2 | -5.6722 | 0.034857 | FALSE | polyacrylonitrile, by polymerisation | (2,1,1,2,1,1); Industry data (French tender), proxy for polyacrylamide Calculation: =AV28.
aluminium sulfate production, powder | 0.00050603 | RER | kilogram |  | technosphere | 2 | -7.5889 | 0.034857 | FALSE | aluminium sulfate, powder | (2,1,1,2,1,1); Industry data (French tender), proxy for polyaluminium chloride Calculation: =AV29.
chlor-alkali electrolysis, average production | 0.0024331 | RER | kilogram |  | technosphere | 2 | -6.0186 | 0.034857 | FALSE | sodium hydroxide, without water, in 50% solution state | (2,1,1,2,1,1); Industry data (French tender) Supplier assumption: Legacy ecoinvent chemical quantities are retained on the dry-substance reference basis; 50% describes delivery state, not an additional amount-halving instruction. Calculation: =AV30.
chemical production, inorganic | 0.017951 | GLO | kilogram |  | technosphere | 2 | -4.0201 | 0.034857 | FALSE | chemical, inorganic | (2,1,1,2,1,1); Industry data (French tender) Calculation: =AV37.
dewatering of ethanol from biomass, from 95% to 99.7% solution state | 0.58876 | US | kilogram |  | technosphere | 2 | -0.52974 | 0.034857 | FALSE | ethanol, without water, in 99.7% solution state, from fermentation | (2,1,1,2,1,1); Industry data (French tender) Calculation: =AV39.
market for tap water | 5.8382 | RoW | kilogram |  | technosphere | 2 | 1.7644 | 0.034857 | FALSE | tap water | (2,1,1,2,1,1); Industry data (French tender), US iso RoW Supplier assumption: Replace BAFU water supply with ecoinvent market for tap water; source US, target RoW. Geographic proxy where a matching national market is unavailable; BAFU-specific MoeK water-balance modelling is not reproduced. Calculation: =AV47.
polyethylene production, high density, granulate | 0.0034438 | RER | kilogram |  | technosphere | 2 | -5.6712 | 0.034857 | FALSE | polyethylene, high density, granulate | (2,1,1,2,1,1); Industry data (French tender) Calculation: =AV51.
market for transport, freight, lorry, unspecified | 0.10114 | RER | ton kilometer |  | technosphere | 2 | -2.2912 | 0.36978 | FALSE | transport, freight, lorry, diesel, unspecified | (4,5,na,na,na,na); Transport distance MG-Si: 2000 km; Chemicals: 100 km; Disposal: 500km Supplier assumption: Use the regional average freight service; no arbitrary EURO class or refrigerated service is selected. Calculation: =AV55.
market for transport, freight, train, fleet average | 0.38153 | Europe without Switzerland | ton kilometer |  | technosphere | 2 | -0.96358 | 0.36978 | FALSE | transport, freight, train, fleet average | (4,5,na,na,na,na); Transport distance chemicals: 600 km Supplier assumption: Use the European fleet-average rail market as the RER rail-service proxy. Calculation: =AV56.
market group for electricity, medium voltage | 0.25525 | US | kilowatt hour |  | technosphere | 2 | -1.3655 | 0.034857 | FALSE | electricity, medium voltage | (2,1,1,2,1,1); Industry data (French tender), US iso CN Supplier assumption: Use the ecoinvent medium-voltage delivered electricity mix for the specified location US; national market group where electricity is supplied through subnational grids. Calculation: =AV59.
silicone factory construction | 8.3249e-12 | RER | unit |  | technosphere | 2 | -25.5118 | 0.55791 | FALSE | silicone factory | (2,1,1,2,1,1); Industry data (French tender), converted to silicon factory modelled by Brailovsky (2026) Calculation: =AV63.
metal working machine production, unspecified | 0.00027907 | RER | kilogram |  | technosphere | 2 | -8.184 | 0.55791 | FALSE | metal working machine, unspecified | (2,1,1,2,1,1); Industry data (French tender) Calculation: =AV64.
treatment of municipal solid waste, municipal incineration FAE | -0.030933 | CH | kilogram |  | technosphere | 2 | -3.4759 | 0.55791 | TRUE | municipal solid waste | (2,1,1,2,1,1); Industry data (French tender), incl. PAC Supplier assumption: Swiss municipal solid-waste treatment, with negative waste-product demand replacing a positive disposal-service input. Calculation: =AV65.
treatment of municipal solid waste, sanitary landfill | -0.0054963 | RoW | kilogram |  | technosphere | 2 | -5.2037 | 0.55791 | TRUE | municipal solid waste | (2,1,1,2,1,1); Industry data (French tender) Supplier assumption: Exact bw2io ecoinvent 2–3.01 activity/product correspondence; geographic proxy from CH to RoW because no unique same-location supplier exists in 3.12. Calculation: =AV66.
treatment of hazardous waste, hazardous waste incineration | -0.013597 | CH | kilogram |  | technosphere | 2 | -4.2979 | 0.55791 | TRUE | hazardous waste, for incineration | (2,1,1,2,1,1); Industry data (French tender), incl. PAM Calculation: =AV67.
treatment of spent solvent mixture, hazardous waste incineration | -0.025087 | CH | kilogram |  | technosphere | 2 | -3.6854 | 0.55791 | TRUE | spent solvent mixture | (2,1,1,2,1,1); Industry data (French tender) Calculation: =AV68.
treatment of wastewater, average, wastewater treatment | -0.0052544 | CH | cubic meter |  | technosphere | 2 | -5.2487 | 0.55791 | TRUE | wastewater, average | (2,1,1,2,1,1); Industry data (French tender) or Calculation 90% of water input Supplier assumption: Swiss average wastewater treatment proxy for legacy sewage service. Legacy plant-size class and residence label are aggregated; source wastewater volume is retained with negative waste-product demand. Dedicated PV-cell and wafer effluents use separate industry-specific targets. Calculation: =AV69.
Heat, waste | 0.9189 |  | megajoule | air::urban air close to ground | biosphere | 2 | -0.084578 | 0.16702 | FALSE |  | (4,4,4,3,1,5); Calculation Calculation: =SUM(AZ57:AZ62)*3.6.
Water | 0.0006427 |  | cubic meter | air | biosphere | 2 | -7.3498 | 0.26153 | FALSE |  | (4,4,4,3,1,5); Assumption: 10% evaporation of process water; Frischknecht & Büsser Knöpfel (2013); or calculation Water Input - Waste water Supplier assumption: Water mass converted at 1000 kg/m3. Ecoinvent generic water flow replaces BAFU regional/air-subcompartment flow; source geography is retained as metadata, not a separate regional LCIA flow. Calculation: =AR72.
Activity | silicon production, solar grade, recycled
reference product | silicon, solar grade, recycled
location | APAC
unit | kilogram
production amount | 1
type | process
comment | Reference flow: 1 kilogram of silicon, solar grade, recycled; geographical scope: APAC. Included processes: Inventory for the recycling of high purity polycrystalline silicon from silicon scraps from silicon brick production. The modelling of the PV supply-chain LCI data sets is based on aggregated, anonymized data provided by ADEME, CEA, Mines ParisTech, and Certisolis (2025). These underlying data were originally compiled within the French PV tender process and represent industry information. Recycling of silicon scraps from brick production. Data period start: 2023 Data period end: 2025 Data period: Time of investigation Production volume: Data represents 213 GW production capacity.
source | Götz et al. (2026), Life Cycle Inventories of Photovoltaic Systems, IEA PVPS Task 12, Report T12-33:2026. https://doi.org/10.69766/WJTE1771; inventory locator: X-SoG-Si, column BD.
Exchanges
name | amount | location | unit | categories | type | uncertainty type | loc | scale | negative | reference product | comment | production volume | minimum | maximum
silicon production, solar grade, recycled | 1 | APAC | kilogram |  | production | 0 | 1 |  |  | silicon, solar grade, recycled | Calculation: =IF($A18=BD$1,1,0).
market for hydrochloric acid, without water, in 30% solution state | 0.0013549 | RER | kilogram |  | technosphere | 2 | -6.604 | 0.034857 | FALSE | hydrochloric acid, without water, in 30% solution state | (2,1,1,2,1,1); Industry data (French tender) Calculation: =AZ25.
hydrogen fluoride production, photovoltaic supply chain | 0.0030836 | GLO | kilogram |  | technosphere | 2 | -5.7816 | 0.034857 | FALSE | hydrogen fluoride | (2,1,1,2,1,1); Industry data (French tender) Calculation: =AZ26.
market for ammonia, anhydrous, liquid | 0.0093097 | RER | kilogram |  | technosphere | 2 | -4.6767 | 0.034857 | FALSE | ammonia, anhydrous, liquid | (2,1,1,2,1,1); Industry data (French tender) Supplier assumption: Regional supply of anhydrous liquid ammonia; RER is the proxy for CH where no Swiss market exists. Calculation: =AZ27.
polyacrylonitrile production, by polymerisation | 0.0034404 | RER | kilogram |  | technosphere | 2 | -5.6722 | 0.034857 | FALSE | polyacrylonitrile, by polymerisation | (2,1,1,2,1,1); Industry data (French tender), proxy for polyacrylamide Calculation: =AZ28.
aluminium sulfate production, powder | 0.00050603 | RER | kilogram |  | technosphere | 2 | -7.5889 | 0.034857 | FALSE | aluminium sulfate, powder | (2,1,1,2,1,1); Industry data (French tender), proxy for polyaluminium chloride Calculation: =AZ29.
chlor-alkali electrolysis, average production | 0.0024331 | RER | kilogram |  | technosphere | 2 | -6.0186 | 0.034857 | FALSE | sodium hydroxide, without water, in 50% solution state | (2,1,1,2,1,1); Industry data (French tender) Supplier assumption: Legacy ecoinvent chemical quantities are retained on the dry-substance reference basis; 50% describes delivery state, not an additional amount-halving instruction. Calculation: =AZ30.
chemical production, inorganic | 0.017951 | GLO | kilogram |  | technosphere | 2 | -4.0201 | 0.034857 | FALSE | chemical, inorganic | (2,1,1,2,1,1); Industry data (French tender) Calculation: =AZ37.
dewatering of ethanol from biomass, from 95% to 99.7% solution state | 0.58876 | US | kilogram |  | technosphere | 2 | -0.52974 | 0.034857 | FALSE | ethanol, without water, in 99.7% solution state, from fermentation | (2,1,1,2,1,1); Industry data (French tender) Calculation: =AZ40.
market for tap water | 5.8382 | RoW | kilogram |  | technosphere | 2 | 1.7644 | 0.034857 | FALSE | tap water | (2,1,1,2,1,1); Industry data (French tender), KR iso RoW Supplier assumption: Replace BAFU water supply with ecoinvent market for tap water; source MY, target RoW. Geographic proxy where a matching national market is unavailable; BAFU-specific MoeK water-balance modelling is not reproduced. Calculation: =AZ48.
polyethylene production, high density, granulate | 0.0034438 | RER | kilogram |  | technosphere | 2 | -5.6712 | 0.034857 | FALSE | polyethylene, high density, granulate | (2,1,1,2,1,1); Industry data (French tender) Calculation: =AZ51.
market for transport, freight, lorry, unspecified | 0.10114 | RER | ton kilometer |  | technosphere | 2 | -2.2912 | 0.36978 | FALSE | transport, freight, lorry, diesel, unspecified | (4,5,na,na,na,na); Transport distance MG-Si: 2000 km; Chemicals: 100 km; Disposal: 500km Supplier assumption: Use the regional average freight service; no arbitrary EURO class or refrigerated service is selected. Calculation: =AZ55.
market for transport, freight, train, fleet average | 0.38153 | Europe without Switzerland | ton kilometer |  | technosphere | 2 | -0.96358 | 0.36978 | FALSE | transport, freight, train, fleet average | (4,5,na,na,na,na); Transport distance chemicals: 600 km Supplier assumption: Use the European fleet-average rail market as the RER rail-service proxy. Calculation: =AZ56.
market for electricity, medium voltage | 0.25525 | MY | kilowatt hour |  | technosphere | 2 | -1.3655 | 0.034857 | FALSE | electricity, medium voltage | (2,1,1,2,1,1); Industry data (French tender), VN iso CN Calculation: =AZ60.
silicone factory construction | 8.3249e-12 | RER | unit |  | technosphere | 2 | -25.5118 | 0.55791 | FALSE | silicone factory | (2,1,1,2,1,1); Industry data (French tender), converted to silicon factory modelled by Brailovsky (2026) Calculation: =AZ63.
metal working machine production, unspecified | 0.00027907 | RER | kilogram |  | technosphere | 2 | -8.184 | 0.55791 | FALSE | metal working machine, unspecified | (2,1,1,2,1,1); Industry data (French tender) Calculation: =AZ64.
treatment of municipal solid waste, municipal incineration FAE | -0.030933 | CH | kilogram |  | technosphere | 2 | -3.4759 | 0.55791 | TRUE | municipal solid waste | (2,1,1,2,1,1); Industry data (French tender), incl. PAC Supplier assumption: Swiss municipal solid-waste treatment, with negative waste-product demand replacing a positive disposal-service input. Calculation: =AZ65.
treatment of municipal solid waste, sanitary landfill | -0.0054963 | RoW | kilogram |  | technosphere | 2 | -5.2037 | 0.55791 | TRUE | municipal solid waste | (2,1,1,2,1,1); Industry data (French tender) Supplier assumption: Exact bw2io ecoinvent 2–3.01 activity/product correspondence; geographic proxy from CH to RoW because no unique same-location supplier exists in 3.12. Calculation: =AZ66.
treatment of hazardous waste, hazardous waste incineration | -0.013597 | CH | kilogram |  | technosphere | 2 | -4.2979 | 0.55791 | TRUE | hazardous waste, for incineration | (2,1,1,2,1,1); Industry data (French tender), incl. PAM Calculation: =AZ67.
treatment of spent solvent mixture, hazardous waste incineration | -0.025087 | CH | kilogram |  | technosphere | 2 | -3.6854 | 0.55791 | TRUE | spent solvent mixture | (2,1,1,2,1,1); Industry data (French tender) Calculation: =AZ68.
treatment of wastewater, average, wastewater treatment | -0.0052544 | CH | cubic meter |  | technosphere | 2 | -5.2487 | 0.55791 | TRUE | wastewater, average | (2,1,1,2,1,1); Industry data (French tender) or Calculation 90% of water input Supplier assumption: Swiss average wastewater treatment proxy for legacy sewage service. Legacy plant-size class and residence label are aggregated; source wastewater volume is retained with negative waste-product demand. Dedicated PV-cell and wafer effluents use separate industry-specific targets. Calculation: =AZ69.
Heat, waste | 0.9189 |  | megajoule | air::urban air close to ground | biosphere | 2 | -0.084578 | 0.16702 | FALSE |  | (4,4,4,3,1,5); Calculation Calculation: =SUM(BD57:BD62)*3.6.
Water | 0.0006427 |  | cubic meter | air | biosphere | 2 | -7.3498 | 0.26153 | FALSE |  | (4,4,4,3,1,5); Assumption: 10% evaporation of process water; Frischknecht & Büsser Knöpfel (2013); or calculation Water Input - Waste water Supplier assumption: Water mass converted at 1000 kg/m3. Ecoinvent generic water flow replaces BAFU regional/air-subcompartment flow; source geography is retained as metadata, not a separate regional LCIA flow. Calculation: =AR72.
Activity | silicon production, solar grade, siemens process, simulated data
reference product | silicon, solar grade, siemens process, simulated data
location | DE
unit | kilogram
production amount | 1
type | process
comment | Reference flow: 1 kilogram of silicon, solar grade, siemens process, simulated data; geographical scope: DE. Modelled manufacturing inventory; not an industry-average measured dataset. Included processes: Gate to gate inventory for the virgin production of high purity polycrystalline silicon from MG-silicon using modified Siemens process. Simulation of integrated manufacturing with waste valorization and minimal liquid discharge. Emissions to water are roughly estimated. Simulation of optimized, vertically integrated fabrication with minimal liquid discharge. Production with Siemens process either from SiHCl3 or SiH4. Mix of electricity supply in accordance with actual conditions at considered production locations. Data period start: 2022 Data period end: 2024 Data period: Simulation of optimized production process in 2024. Base-data taken from older publications. Production volume: Simulation based model, small actual production volume using this technology. Modelling assumptions: Emissions to water are estimated with figures investigated for MG-silicon purification to EG-silicon with a similar type of process.
source | Götz et al. (2026), Life Cycle Inventories of Photovoltaic Systems, IEA PVPS Task 12, Report T12-33:2026. https://doi.org/10.69766/WJTE1771; inventory locator: X-SoG-Si, column BH.
Exchanges
name | amount | location | unit | categories | type | uncertainty type | loc | scale | negative | reference product | comment | production volume | minimum | maximum
silicon production, solar grade, siemens process, simulated data | 1 | DE | kilogram |  | production | 0 | 1 |  |  | silicon, solar grade, siemens process, simulated data | Calculation: =IF($A19=BH$1,1,0).
silicon production, metallurgical grade, photovoltaic supply chain | 1.046 | NO | kilogram |  | technosphere | 2 | 0.044973 | 0.034857 | FALSE | silicon, metallurgical grade | (2,4,1,3,1,5); Brailovsky (2026), NO iso Multiple Regions
chlor-alkali electrolysis, average production | 0.062 | RER | kilogram |  | technosphere | 2 | -2.7806 | 0.034857 | FALSE | sodium hydroxide, without water, in 50% solution state | (2,4,1,3,1,5); Brailovsky (2026) Supplier assumption: Legacy ecoinvent chemical quantities are retained on the dry-substance reference basis; 50% describes delivery state, not an additional amount-halving instruction.
hydrogen production, steam methane reforming | 0.032 | RER | kilogram |  | technosphere | 2 | -3.442 | 0.024395 | FALSE | hydrogen, gaseous, low pressure | (2,4,1,3,1,5); Brailovsky (2026) Supplier assumption: Installed ecoinvent 3.12 RER activity documentation explicitly specifies hydrogen at 25 bar and excludes subsequent compression/liquefaction. Pressure and SMR route match; European production proxies CH. No extra compression is added.
silicon tetrachloride production | 0.045 | GLO | kilogram |  | technosphere | 2 | -3.1011 | 0.034857 | FALSE | silicon tetrachloride | (2,4,1,3,1,5); Brailovsky (2026) Supplier assumption: Global silicon-tetrachloride manufacturing proxy for DE.
market for water, completely softened | 60 | RER | kilogram |  | technosphere | 2 | 4.0943 | 0.024395 | FALSE | water, completely softened | (2,4,1,3,1,5); Brailovsky (2026) Supplier assumption: Replace BAFU water supply with ecoinvent market for water, completely softened; source RER, target RER. Geographic proxy where a matching national market is unavailable; BAFU-specific MoeK water-balance modelling is not reproduced. Calculation: =0.06*1000.
market for transport, freight, lorry, unspecified | 2.1121 | RER | ton kilometer |  | technosphere | 2 | 0.74768 | 0.36978 | FALSE | transport, freight, lorry, diesel, unspecified | (4,5,na,na,na,na); Transport distance MG-Si: 2000 km; Chemicals: 100 km Supplier assumption: Use the regional average freight service; no arbitrary EURO class or refrigerated service is selected. Calculation: =2000*BH21/1000+100*(BH30/0.5+SUM(BH31:BH38))/1000.
market for transport, freight, train, fleet average | 0.1206 | Europe without Switzerland | ton kilometer |  | technosphere | 2 | -2.1153 | 0.36978 | FALSE | transport, freight, train, fleet average | (4,5,na,na,na,na); Transport distance chemicals: 600 km Supplier assumption: Use the European fleet-average rail market as the RER rail-service proxy. Calculation: =600*(BH30/0.5+SUM(BH31:BH38))/1000.
market for electricity, medium voltage | 54.5 | NO | kilowatt hour |  | technosphere | 2 | 3.9982 | 0.034857 | FALSE | electricity, medium voltage | (2,4,1,3,1,5); Brailovsky (2026), NO iso RER
silicone factory construction | 1e-11 | RER | unit |  | technosphere | 2 | -25.3284 | 0.55791 | FALSE | silicone factory | (2,4,1,3,1,5); Brailovsky (2026)
Heat, waste | 196.2 |  | megajoule | air::urban air close to ground | biosphere | 2 | 5.2791 | 0.16702 | FALSE |  | (4,4,4,3,1,5); Calculation Calculation: =SUM(BH57:BH62)*3.6.
Water | 5.4e-05 |  | cubic meter | air | biosphere | 2 | -9.8265 | 0.20273 | FALSE |  | (2,4,1,3,1,5); Brailovsky (2026) Supplier assumption: Water mass converted at 1000 kg/m3. Ecoinvent generic water flow replaces BAFU regional/air-subcompartment flow; source geography is retained as metadata, not a separate regional LCIA flow.
AOX, Adsorbable Organic Halides | 1.2619e-05 |  | kilogram | water::surface water | biosphere | 2 | -11.2803 | 0.25831 | FALSE |  | (2,4,1,3,1,5); Brailovsky (2026) Supplier assumption: Map the aggregate adsorbable organic halogen indicator to the corresponding ecoinvent AOX flow.
BOD5, Biological Oxygen Demand | 0.00020471 |  | kilogram | water::surface water | biosphere | 2 | -8.4939 | 0.25831 | FALSE |  | (2,4,1,3,1,5); Brailovsky (2026)
COD, Chemical Oxygen Demand | 0.00202 |  | kilogram | water::surface water | biosphere | 2 | -6.2047 | 0.25831 | FALSE |  | (2,4,1,3,1,5); Brailovsky (2026)
Chloride | 0.0379 |  | kilogram | water::surface water | biosphere | 2 | -3.2728 | 0.57215 | FALSE |  | (2,4,1,3,1,5); Brailovsky (2026)
Copper | 1.0236e-07 |  | kilogram | water::surface water | biosphere | 2 | -16.0948 | 0.57215 | FALSE |  | (2,4,1,3,1,5); Brailovsky (2026)
Nitrogen | 0.00020751 |  | kilogram | water::surface water | biosphere | 2 | -8.4803 | 0.25831 | FALSE |  | (2,4,1,3,1,5); Brailovsky (2026)
Phosphate | 2.8043e-06 |  | kilogram | water::surface water | biosphere | 2 | -12.7844 | 0.25831 | FALSE |  | (2,4,1,3,1,5); Brailovsky (2026)
Sodium I | 0.0358 |  | kilogram | water::surface water | biosphere | 2 | -3.3298 | 0.82049 | FALSE |  | (2,4,1,3,1,5); Brailovsky (2026)
Zinc II | 1.963e-06 |  | kilogram | water::surface water | biosphere | 2 | -13.141 | 0.82049 | FALSE |  | (2,4,1,3,1,5); Brailovsky (2026)
Iron ion | 5.6085e-06 |  | kilogram | water::surface water | biosphere | 2 | -12.0912 | 0.82049 | FALSE |  | (2,4,1,3,1,5); Brailovsky (2026)
DOC, Dissolved Organic Carbon | 0.00090998 |  | kilogram | water::surface water | biosphere | 2 | -7.0021 | 0.25831 | FALSE |  | (2,4,1,3,1,5); Brailovsky (2026)
TOC, Total Organic Carbon | 0.00090998 |  | kilogram | water::surface water | biosphere | 2 | -7.0021 | 0.25831 | FALSE |  | (2,4,1,3,1,5); Brailovsky (2026)
Hydroxide | 0.0265 |  | kilogram | water::surface water | biosphere | 2 | -3.6306 | 0.20273 | FALSE |  | (2,4,1,3,1,5); Brailovsky (2026)
Water | 0.006 |  | cubic meter | air | biosphere | 2 | -5.116 | 0.20273 | FALSE |  | (2,4,1,3,1,5); Brailovsky (2026) Supplier assumption: Water mass converted at 1000 kg/m3. Ecoinvent generic water flow replaces BAFU regional/air-subcompartment flow; source geography is retained as metadata, not a separate regional LCIA flow.
Activity | silicon production, solar grade, siemens process, simulated data
reference product | silicon, solar grade, siemens process, simulated data
location | CN
unit | kilogram
production amount | 1
type | process
comment | Reference flow: 1 kilogram of silicon, solar grade, siemens process, simulated data; geographical scope: CN. Modelled manufacturing inventory; not an industry-average measured dataset. Included processes: Gate to gate inventory for the virgin production of high purity polycrystalline silicon from MG-silicon using modified Siemens process. Simulation of integrated manufacturing with waste valorization and minimal liquid discharge. Emissions to water are roughly estimated. Simulation of optimized, vertically integrated fabrication with minimal liquid discharge. Production with Siemens process either from SiHCl3 or SiH4. Mix of electricity supply in accordance with actual conditions at considered production locations. Data period start: 2022 Data period end: 2024 Data period: Simulation of optimized production process in 2024. Base-data taken from older publications. Production volume: Simulation based model, small actual production volume using this technology. Modelling assumptions: Emissions to water are estimated with figures investigated for MG-silicon purification to EG-silicon with a similar type of process.
source | Götz et al. (2026), Life Cycle Inventories of Photovoltaic Systems, IEA PVPS Task 12, Report T12-33:2026. https://doi.org/10.69766/WJTE1771; inventory locator: X-SoG-Si, column BL.
Exchanges
name | amount | location | unit | categories | type | uncertainty type | loc | scale | negative | reference product | comment | production volume | minimum | maximum
silicon production, solar grade, siemens process, simulated data | 1 | CN | kilogram |  | production | 0 | 1 |  |  | silicon, solar grade, siemens process, simulated data | Calculation: =IF($A20=BL$1,1,0).
silicon production, metallurgical grade, photovoltaic supply chain | 1.046 | CN | kilogram |  | technosphere | 2 | 0.044973 | 0.034857 | FALSE | silicon, metallurgical grade | (2,4,1,3,1,5); Brailovsky (2026), CN iso Multiple Regions Calculation: =BH21.
chlor-alkali electrolysis, average production | 0.062 | RER | kilogram |  | technosphere | 2 | -2.7806 | 0.034857 | FALSE | sodium hydroxide, without water, in 50% solution state | (2,4,1,3,1,5); Brailovsky (2026) Supplier assumption: Legacy ecoinvent chemical quantities are retained on the dry-substance reference basis; 50% describes delivery state, not an additional amount-halving instruction. Calculation: =BH30.
hydrogen production, steam methane reforming | 0.032 | RER | kilogram |  | technosphere | 2 | -3.442 | 0.024395 | FALSE | hydrogen, gaseous, low pressure | (2,4,1,3,1,5); Brailovsky (2026) Supplier assumption: Installed ecoinvent 3.12 RER activity documentation explicitly specifies hydrogen at 25 bar and excludes subsequent compression/liquefaction. Pressure and SMR route match; European production proxies CH. No extra compression is added. Calculation: =BH32.
silicon tetrachloride production | 0.045 | GLO | kilogram |  | technosphere | 2 | -3.1011 | 0.034857 | FALSE | silicon tetrachloride | (2,4,1,3,1,5); Brailovsky (2026) Supplier assumption: Global silicon-tetrachloride manufacturing proxy for DE. Calculation: =BH36.
market for water, completely softened | 60 | RER | kilogram |  | technosphere | 2 | 4.0943 | 0.024395 | FALSE | water, completely softened | (2,4,1,3,1,5); Brailovsky (2026) Supplier assumption: Replace BAFU water supply with ecoinvent market for water, completely softened; source RER, target RER. Geographic proxy where a matching national market is unavailable; BAFU-specific MoeK water-balance modelling is not reproduced. Calculation: =BH42.
market for transport, freight, lorry, unspecified | 2.1121 | RER | ton kilometer |  | technosphere | 2 | 0.74768 | 0.36978 | FALSE | transport, freight, lorry, diesel, unspecified | (4,5,na,na,na,na); Transport distance MG-Si: 2000 km; Chemicals: 100 km Supplier assumption: Use the regional average freight service; no arbitrary EURO class or refrigerated service is selected. Calculation: =2000*BL22/1000+100*(BL30/0.5+SUM(BL31:BL38))/1000.
market for transport, freight, train, fleet average | 0.1206 | Europe without Switzerland | ton kilometer |  | technosphere | 2 | -2.1153 | 0.36978 | FALSE | transport, freight, train, fleet average | (4,5,na,na,na,na); Transport distance chemicals: 600 km Supplier assumption: Use the European fleet-average rail market as the RER rail-service proxy. Calculation: =600*(BL30/0.5+SUM(BL31:BL38))/1000.
market group for electricity, medium voltage | 54.5 | CN | kilowatt hour |  | technosphere | 2 | 3.9982 | 0.034857 | FALSE | electricity, medium voltage | (2,4,1,3,1,5); Brailovsky (2026), CN iso RER Supplier assumption: Use the ecoinvent medium-voltage delivered electricity mix for the specified location CN; national market group where electricity is supplied through subnational grids. Calculation: =BH57.
silicone factory construction | 1e-11 | RER | unit |  | technosphere | 2 | -25.3284 | 0.55791 | FALSE | silicone factory | (2,4,1,3,1,5); Brailovsky (2026) Calculation: =BH63.
Heat, waste | 196.2 |  | megajoule | air::urban air close to ground | biosphere | 2 | 5.2791 | 0.16702 | FALSE |  | (4,4,4,3,1,5); Calculation Calculation: =SUM(BL57:BL62)*3.6.
Water | 5.4e-05 |  | cubic meter | air | biosphere | 2 | -9.8265 | 0.26153 | FALSE |  | (2,4,1,3,1,5); Brailovsky (2026) Supplier assumption: Water mass converted at 1000 kg/m3. Ecoinvent generic water flow replaces BAFU regional/air-subcompartment flow; source geography is retained as metadata, not a separate regional LCIA flow. Calculation: =BH71.
AOX, Adsorbable Organic Halides | 1.2619e-05 |  | kilogram | water::surface water | biosphere | 2 | -11.2803 | 0.25831 | FALSE |  | (2,4,1,3,1,5); Brailovsky (2026) Supplier assumption: Map the aggregate adsorbable organic halogen indicator to the corresponding ecoinvent AOX flow. Calculation: =BH76.
BOD5, Biological Oxygen Demand | 0.00020471 |  | kilogram | water::surface water | biosphere | 2 | -8.4939 | 0.25831 | FALSE |  | (2,4,1,3,1,5); Brailovsky (2026) Calculation: =BH77.
COD, Chemical Oxygen Demand | 0.00202 |  | kilogram | water::surface water | biosphere | 2 | -6.2047 | 0.25831 | FALSE |  | (2,4,1,3,1,5); Brailovsky (2026) Calculation: =BH78.
Chloride | 0.0379 |  | kilogram | water::surface water | biosphere | 2 | -3.2728 | 0.57215 | FALSE |  | (2,4,1,3,1,5); Brailovsky (2026) Calculation: =BH79.
Copper | 1.0236e-07 |  | kilogram | water::surface water | biosphere | 2 | -16.0948 | 0.57215 | FALSE |  | (2,4,1,3,1,5); Brailovsky (2026) Calculation: =BH80.
Nitrogen | 0.00020751 |  | kilogram | water::surface water | biosphere | 2 | -8.4803 | 0.25831 | FALSE |  | (2,4,1,3,1,5); Brailovsky (2026) Calculation: =BH81.
Phosphate | 2.8043e-06 |  | kilogram | water::surface water | biosphere | 2 | -12.7844 | 0.25831 | FALSE |  | (2,4,1,3,1,5); Brailovsky (2026) Calculation: =BH82.
Sodium I | 0.0358 |  | kilogram | water::surface water | biosphere | 2 | -3.3298 | 0.82049 | FALSE |  | (2,4,1,3,1,5); Brailovsky (2026) Calculation: =BH83.
Zinc II | 1.963e-06 |  | kilogram | water::surface water | biosphere | 2 | -13.141 | 0.82049 | FALSE |  | (2,4,1,3,1,5); Brailovsky (2026) Calculation: =BH84.
Iron ion | 5.6085e-06 |  | kilogram | water::surface water | biosphere | 2 | -12.0912 | 0.82049 | FALSE |  | (2,4,1,3,1,5); Brailovsky (2026) Calculation: =BH85.
DOC, Dissolved Organic Carbon | 0.00090998 |  | kilogram | water::surface water | biosphere | 2 | -7.0021 | 0.25831 | FALSE |  | (2,4,1,3,1,5); Brailovsky (2026) Calculation: =BH86.
TOC, Total Organic Carbon | 0.00090998 |  | kilogram | water::surface water | biosphere | 2 | -7.0021 | 0.25831 | FALSE |  | (2,4,1,3,1,5); Brailovsky (2026) Calculation: =BH87.
Hydroxide | 0.0265 |  | kilogram | water::surface water | biosphere | 2 | -3.6306 | 0.20273 | FALSE |  | (2,4,1,3,1,5); Brailovsky (2026) Calculation: =BH88.
Water | 0.006 |  | cubic meter | air | biosphere | 2 | -5.116 | 0.20273 | FALSE |  | (2,4,1,3,1,5); Brailovsky (2026) Supplier assumption: Water mass converted at 1000 kg/m3. Ecoinvent generic water flow replaces BAFU regional/air-subcompartment flow; source geography is retained as metadata, not a separate regional LCIA flow. Calculation: =BH89.
Activity | market for silicon, solar grade, for photovoltaics
reference product | silicon, solar grade, for photovoltaics
location | CN
unit | kilogram
production amount | 1
type | process
comment | Reference flow: 1 kilogram of silicon, solar grade, for photovoltaics; geographical scope: CN. Included processes: Domestic production and imports of the purified silicon feedstock used for single-crystalline and multi-crystalline silicon wafer production in China. Transport of polysilicon from different world regions to regional storage. Solar-grade silicon (about 99.9999999% = 9N purity) is mainly produced by the modified Siemens process. The share of solar-grade silicon produced in fluidised bed reactors (FBR) is ~10% according to ITRPV 2025. Modified Siemens process Data period start: 2023 Data period end: 2024 Data period: Average module efficiency in 2024 Production volume: Approximately 1.9 Mio t globally in 2024
source | Götz et al. (2026), Life Cycle Inventories of Photovoltaic Systems, IEA PVPS Task 12, Report T12-33:2026. https://doi.org/10.69766/WJTE1771; inventory locator: X-Si-Market, column L.
Exchanges
name | amount | location | unit | categories | type | uncertainty type | loc | scale | negative | reference product | comment | production volume | minimum | maximum
market for silicon, solar grade, for photovoltaics | 1 | CN | kilogram |  | production | 0 | 1 |  |  | silicon, solar grade, for photovoltaics | Calculation: =IF($A7=L$1,1,0).
silicon production, solar grade, modified siemens process, photovoltaic supply chain | 0.86835 | CN | kilogram |  | technosphere | 2 | -0.14116 | 0.094368 | FALSE | silicon, solar grade, modified siemens process | (4,1,1,1,1,1); Market share Chinese Polysilicon
silicon production, solar grade, modified siemens process, photovoltaic supply chain | 0.010773 | US | kilogram |  | technosphere | 2 | -4.5307 | 0.094368 | FALSE | silicon, solar grade, modified siemens process | (4,1,1,1,1,1); Market share US Polysilicon
silicon production, solar grade, modified siemens process, photovoltaic supply chain | 0.020873 | RER | kilogram |  | technosphere | 2 | -3.8693 | 0.094368 | FALSE | silicon, solar grade, modified siemens process | (4,1,1,1,1,1); Market share European Polysilicon
silicon production, solar grade, fluidized bed reactor | 0.096484 | CN | kilogram |  | technosphere | 2 | -2.3384 | 0.094368 | FALSE | silicon, solar grade, fluidized bed reactor | (4,1,1,1,1,1); Market share Chinese Polysilicon
silicon production, solar grade, fluidized bed reactor | 0.001197 | US | kilogram |  | technosphere | 2 | -6.7279 | 0.094368 | FALSE | silicon, solar grade, fluidized bed reactor | (4,1,1,1,1,1); Market share US Polysilicon
silicon production, solar grade, fluidized bed reactor | 0.0023192 | RER | kilogram |  | technosphere | 2 | -6.0665 | 0.094368 | FALSE | silicon, solar grade, fluidized bed reactor | (4,1,1,1,1,1); Market share European Polysilicon
transport, freight, sea, container ship, heavy fuel oil | 0.71214 | GLO | ton kilometer |  | technosphere | 2 | -0.33948 | 0.36978 | FALSE | transport, freight, sea, container ship, heavy fuel oil | (4,5,na,na,na,na); Transport distance CN-EU: 19994 km, CN-US: 20755 km, CN-APAC: 4584 km Supplier assumption: Containerised ocean freight proxy for the source generic transoceanic ship; retain transport work in tkm. Calculation: =((L12+L16)*L31+(L13+L17)*L32+(L14+L18)*L33)/1000.
market for transport, freight, train, fleet average | 0.2 | Europe without Switzerland | ton kilometer |  | technosphere | 2 | -1.6094 | 0.36978 | FALSE | transport, freight, train, fleet average | (4,5,na,na,na,na); Standard distance 200km Supplier assumption: Use the European fleet-average rail market as the RER rail-service proxy. Calculation: =200/1000*L$29.
market for transport, freight, lorry, unspecified | 0.05 | RER | ton kilometer |  | technosphere | 2 | -2.9957 | 0.36978 | FALSE | transport, freight, lorry, diesel, unspecified | (4,5,na,na,na,na); Standard distance 50km Supplier assumption: Use the regional average freight service; no arbitrary EURO class or refrigerated service is selected. Calculation: =50/1000*L$29.
Activity | market for silicon, solar grade, for photovoltaics
reference product | silicon, solar grade, for photovoltaics
location | APAC
unit | kilogram
production amount | 1
type | process
comment | Reference flow: 1 kilogram of silicon, solar grade, for photovoltaics; geographical scope: APAC. Included processes: Domestic production and imports of the purified silicon feedstock used for single-crystalline and multi-crystalline silicon wafer production in Asia and Pacific. Transport of polysilicon from different world regions to regional storage. Solar-grade silicon (about 99.9999999% = 9N purity) is mainly produced by the modified Siemens process. The share of solar-grade silicon produced in fluidised bed reactors (FBR) is ~10% according to ITRPV 2025. Modified Siemens process Data period start: 2023 Data period end: 2024 Data period: Average module efficiency in 2024 Production volume: Approximately 1.9 Mio t globally in 2024
source | Götz et al. (2026), Life Cycle Inventories of Photovoltaic Systems, IEA PVPS Task 12, Report T12-33:2026. https://doi.org/10.69766/WJTE1771; inventory locator: X-Si-Market, column P.
Exchanges
name | amount | location | unit | categories | type | uncertainty type | loc | scale | negative | reference product | comment | production volume | minimum | maximum
market for silicon, solar grade, for photovoltaics | 1 | APAC | kilogram |  | production | 0 | 1 |  |  | silicon, solar grade, for photovoltaics | Calculation: =IF($A8=P$1,1,0).
silicon production, solar grade, modified siemens process, photovoltaic supply chain | 0.56515 | APAC | kilogram |  | technosphere | 2 | -0.57067 | 0.094368 | FALSE | silicon, solar grade, modified siemens process | (4,1,1,1,1,1); Market share APAC Polysilicon
silicon production, solar grade, modified siemens process, photovoltaic supply chain | 0.11399 | US | kilogram |  | technosphere | 2 | -2.1716 | 0.094368 | FALSE | silicon, solar grade, modified siemens process | (4,1,1,1,1,1); Market share US Polysilicon
silicon production, solar grade, modified siemens process, photovoltaic supply chain | 0.22086 | RER | kilogram |  | technosphere | 2 | -1.5102 | 0.094368 | FALSE | silicon, solar grade, modified siemens process | (4,1,1,1,1,1); Market share European Polysilicon
silicon production, solar grade, fluidized bed reactor | 0.062794 | APAC | kilogram |  | technosphere | 2 | -2.7679 | 0.094368 | FALSE | silicon, solar grade, fluidized bed reactor | (4,1,1,1,1,1); Market share APAC Polysilicon
silicon production, solar grade, fluidized bed reactor | 0.012666 | US | kilogram |  | technosphere | 2 | -4.3689 | 0.094368 | FALSE | silicon, solar grade, fluidized bed reactor | (4,1,1,1,1,1); Market share US Polysilicon
silicon production, solar grade, fluidized bed reactor | 0.02454 | RER | kilogram |  | technosphere | 2 | -3.7075 | 0.094368 | FALSE | silicon, solar grade, fluidized bed reactor | (4,1,1,1,1,1); Market share European Polysilicon
transport, freight, sea, container ship, heavy fuel oil | 6.0193 | GLO | ton kilometer |  | technosphere | 2 | 1.795 | 0.36978 | FALSE | transport, freight, sea, container ship, heavy fuel oil | (4,5,na,na,na,na); Transport distance CN-EU: 19994 km, CN-US: 20755 km, CN-APAC: 4584 km Supplier assumption: Containerised ocean freight proxy for the source generic transoceanic ship; retain transport work in tkm. Calculation: =((P13+P17)*P35+(P14+P18)*P36)/1000.
market for transport, freight, train, fleet average | 0.2 | Europe without Switzerland | ton kilometer |  | technosphere | 2 | -1.6094 | 0.36978 | FALSE | transport, freight, train, fleet average | (4,5,na,na,na,na); Standard distance 200km Supplier assumption: Use the European fleet-average rail market as the RER rail-service proxy. Calculation: =200/1000*P$29.
market for transport, freight, lorry, unspecified | 0.05 | RER | ton kilometer |  | technosphere | 2 | -2.9957 | 0.36978 | FALSE | transport, freight, lorry, diesel, unspecified | (4,5,na,na,na,na); Standard distance 50km Supplier assumption: Use the regional average freight service; no arbitrary EURO class or refrigerated service is selected. Calculation: =50/1000*P$29.
Activity | market for silicon, solar grade, for photovoltaics
reference product | silicon, solar grade, for photovoltaics
location | US
unit | kilogram
production amount | 1
type | process
comment | Reference flow: 1 kilogram of silicon, solar grade, for photovoltaics; geographical scope: US. Included processes: Domestic production and imports of the purified silicon feedstock used for single-crystalline and multi-crystalline silicon wafer production in the US and other American countries. Transport of polysilicon from different world regions to regional storage. Solar-grade silicon (about 99.9999999% = 9N purity) is mainly produced by the modified Siemens process. The share of solar-grade silicon produced in fluidised bed reactors (FBR) is ~10% according to ITRPV 2025. Imports of polysilicon are not taken into account since domestic production of polysilicon is sufficient to cover wafer production. Modified Siemens process Data period start: 2023 Data period end: 2024 Data period: Average module efficiency in 2024 Production volume: Approximately 1.9 Mio t globally in 2024
source | Götz et al. (2026), Life Cycle Inventories of Photovoltaic Systems, IEA PVPS Task 12, Report T12-33:2026. https://doi.org/10.69766/WJTE1771; inventory locator: X-Si-Market, column T.
Exchanges
name | amount | location | unit | categories | type | uncertainty type | loc | scale | negative | reference product | comment | production volume | minimum | maximum
market for silicon, solar grade, for photovoltaics | 1 | US | kilogram |  | production | 0 | 1 |  |  | silicon, solar grade, for photovoltaics | Calculation: =IF($A9=T$1,1,0).
silicon production, solar grade, modified siemens process, photovoltaic supply chain | 0.9 | US | kilogram |  | technosphere | 2 | -0.10536 | 0.094368 | FALSE | silicon, solar grade, modified siemens process | (4,1,1,1,1,1); Market share US Polysilicon
silicon production, solar grade, fluidized bed reactor | 0.1 | US | kilogram |  | technosphere | 2 | -2.3026 | 0.094368 | FALSE | silicon, solar grade, fluidized bed reactor | (4,1,1,1,1,1); Market share US Polysilicon
market for transport, freight, train, fleet average | 0.2 | Europe without Switzerland | ton kilometer |  | technosphere | 2 | -1.6094 | 0.36978 | FALSE | transport, freight, train, fleet average | (4,5,na,na,na,na); Standard distance 200km Supplier assumption: Use the European fleet-average rail market as the RER rail-service proxy. Calculation: =200/1000*T$29.
market for transport, freight, lorry, unspecified | 0.05 | RER | ton kilometer |  | technosphere | 2 | -2.9957 | 0.36978 | FALSE | transport, freight, lorry, diesel, unspecified | (4,5,na,na,na,na); Standard distance 50km Supplier assumption: Use the regional average freight service; no arbitrary EURO class or refrigerated service is selected. Calculation: =50/1000*T$29.
Activity | market for silicon, solar grade, for photovoltaics
reference product | silicon, solar grade, for photovoltaics
location | RER
unit | kilogram
production amount | 1
type | process
comment | Reference flow: 1 kilogram of silicon, solar grade, for photovoltaics; geographical scope: RER. Included processes: Domestic production and imports of the purified silicon feedstock used for single-crystalline and multi-crystalline silicon wafer production in Europe. Transport of polysilicon from different world regions to regional storage. Solar-grade silicon (about 99.9999999% = 9N purity) is mainly produced by the modified Siemens process. The share of solar-grade silicon produced in fluidised bed reactors (FBR) is ~10% according to ITRPV 2025. Imports of polysilicon are not taken into account since domestic production of polysilicon is sufficient to cover wafer production. Modified Siemens process Data period start: 2023 Data period end: 2024 Data period: Average module efficiency in 2024 Production volume: Approximately 1.9 Mio t globally in 2024
source | Götz et al. (2026), Life Cycle Inventories of Photovoltaic Systems, IEA PVPS Task 12, Report T12-33:2026. https://doi.org/10.69766/WJTE1771; inventory locator: X-Si-Market, column X.
Exchanges
name | amount | location | unit | categories | type | uncertainty type | loc | scale | negative | reference product | comment | production volume | minimum | maximum
market for silicon, solar grade, for photovoltaics | 1 | RER | kilogram |  | production | 0 | 1 |  |  | silicon, solar grade, for photovoltaics | Calculation: =IF($A10=X$1,1,0).
silicon production, solar grade, modified siemens process, photovoltaic supply chain | 0.9 | RER | kilogram |  | technosphere | 2 | -0.10536 | 0.094368 | FALSE | silicon, solar grade, modified siemens process | (4,1,1,1,1,1); Market share European Polysilicon
silicon production, solar grade, fluidized bed reactor | 0.1 | RER | kilogram |  | technosphere | 2 | -2.3026 | 0.094368 | FALSE | silicon, solar grade, fluidized bed reactor | (4,1,1,1,1,1); Market share European Polysilicon
market for transport, freight, train, fleet average | 0.2 | Europe without Switzerland | ton kilometer |  | technosphere | 2 | -1.6094 | 0.36978 | FALSE | transport, freight, train, fleet average | (4,5,na,na,na,na); Standard distance 200km Supplier assumption: Use the European fleet-average rail market as the RER rail-service proxy. Calculation: =200/1000*X$29.
market for transport, freight, lorry, unspecified | 0.05 | RER | ton kilometer |  | technosphere | 2 | -2.9957 | 0.36978 | FALSE | transport, freight, lorry, diesel, unspecified | (4,5,na,na,na,na); Standard distance 50km Supplier assumption: Use the regional average freight service; no arbitrary EURO class or refrigerated service is selected. Calculation: =50/1000*X$29.
Activity | single-crystalline silicon ingot production, photovoltaic, czochralski process
reference product | single-crystalline silicon ingot, photovoltaic, czochralski process
location | RER
unit | kilogram
production amount | 1
type | process
comment | Reference flow: 1 kilogram of single-crystalline silicon ingot, photovoltaic, czochralski process; geographical scope: RER. Included processes: Gate to gate inventory for an improved Czochralski process. Melting of solar grade silicon in a silica pot, crystallisation to produce a monocrystalline ingot. Emissions to water roughly estimated. Process emissions to air are not known. The modelling of the PV supply-chain LCI data sets is based on aggregated, anonymized data provided by ADEME, CEA, Mines ParisTech, and Certisolis (2025). These underlying data were originally compiled within the French PV tender process and represent industry information. Solar-grade silicon demand estimated at 1.13 kg/kg. Share of closed-loop recycled solar grade silicon is estimated at 43%. Czochralski process for production of monocrystalline silicon blocks. Data period start: 2022 Data period end: 2025 Data period: Time of investigation Production volume: Data represents 200GW production capacity.
source | Götz et al. (2026), Life Cycle Inventories of Photovoltaic Systems, IEA PVPS Task 12, Report T12-33:2026. https://doi.org/10.69766/WJTE1771; inventory locator: X-single-Si-ingots, column L.
Exchanges
name | amount | location | unit | categories | type | uncertainty type | loc | scale | negative | reference product | comment | production volume | minimum | maximum
single-crystalline silicon ingot production, photovoltaic, czochralski process | 1 | RER | kilogram |  | production | 0 | 1 |  |  | single-crystalline silicon ingot, photovoltaic, czochralski process | Calculation: =IF($A7=L$1,1,0).
market for silicon, solar grade, for photovoltaics | 0.58406 | RER | kilogram |  | technosphere | 2 | -0.53776 | 0.034857 | FALSE | silicon, solar grade, for photovoltaics | (2,1,1,2,1,1); Industry data (French tender)
silicon production, solar grade, recycled | 0.54106 | RER | kilogram |  | technosphere | 2 | -0.61423 | 0.034857 | FALSE | silicon, solar grade, recycled | (2,1,1,2,1,1); Industry data (French tender)
argon production, liquid | 0.32387 | RER | kilogram |  | technosphere | 2 | -1.1274 | 0.034857 | FALSE | argon, liquid | (2,1,1,2,1,1); Industry data (French tender)
hydrogen fluoride production, photovoltaic supply chain | 0.000488 | GLO | kilogram |  | technosphere | 2 | -7.6252 | 0.034857 | FALSE | hydrogen fluoride | (2,1,1,2,1,1); Industry data (French tender)
nitric acid production, product in 50% solution state | 0.00395 | RER w/o RU | kilogram |  | technosphere | 2 | -5.534 | 0.034857 | FALSE | nitric acid, without water, in 50% solution state | (2,1,1,2,1,1); Industry data (French tender) Supplier assumption: Exact bw2io ecoinvent 2–3.01 activity/product correspondence; geographic proxy from RER to RER w/o RU because no unique same-location supplier exists in 3.12.
chlor-alkali electrolysis, average production | 0.0025582 | RER | kilogram |  | technosphere | 2 | -5.9684 | 0.034857 | FALSE | sodium hydroxide, without water, in 50% solution state | (2,1,1,2,1,1); Industry data (French tender) Supplier assumption: Legacy ecoinvent chemical quantities are retained on the dry-substance reference basis; 50% describes delivery state, not an additional amount-halving instruction.
ceramic tile production | 0.040897 | CH | kilogram |  | technosphere | 2 | -3.1967 | 0.034857 | FALSE | ceramic tile | (2,1,1,2,1,1); Industry data (French tender)
graphite production | 0.003364 | RER | kilogram |  | technosphere | 2 | -5.6946 | 0.034857 | FALSE | graphite | (2,1,1,2,1,1); Industry data (French tender)
dewatering of ethanol from biomass, from 95% to 99.7% solution state | 0.00032049 | Europe without Switzerland | kilogram |  | technosphere | 2 | -8.0457 | 0.034857 | FALSE | ethanol, without water, in 99.7% solution state, from fermentation | (2,1,1,2,1,1); Industry data (French tender) Supplier assumption: Exact bw2io ecoinvent 2–3.01 activity/product correspondence; geographic proxy from RER to Europe without Switzerland because no unique same-location supplier exists in 3.12.
phosphorus production, white, liquid | 0.00010966 | RER | kilogram |  | technosphere | 2 | -9.1181 | 0.034857 | FALSE | phosphorus, white, liquid | (2,1,1,2,1,1); Industry data (French tender)
market group for electricity, medium voltage | 13.0874 | ENTSO-E | kilowatt hour |  | technosphere | 2 | 2.5717 | 0.034857 | FALSE | electricity, medium voltage | (2,1,1,2,1,1); Industry data (French tender), ENTSO-E iso CN Supplier assumption: Use the ecoinvent medium-voltage delivered electricity mix for the specified location ENTSO-E; national market group where electricity is supplied through subnational grids.
market for tap water | 18.6939 | Europe without Switzerland | kilogram |  | technosphere | 2 | 2.9282 | 0.034857 | FALSE | tap water | (2,1,1,2,1,1); Industry data (French tender), RER iso RoW Supplier assumption: Replace BAFU water supply with ecoinvent market for tap water; source RER, target Europe without Switzerland. Geographic proxy where a matching national market is unavailable; BAFU-specific MoeK water-balance modelling is not reproduced.
market for transport, freight, lorry, unspecified | 0.69376 | RER | ton kilometer |  | technosphere | 2 | -0.36563 | 0.36978 | FALSE | transport, freight, lorry, diesel, unspecified | (4,5,na,na,na,na); Transport distance: 100km; silicon: 1000km; Disposal: 500km Supplier assumption: Use the regional average freight service; no arbitrary EURO class or refrigerated service is selected. Calculation: =0.1*(SUM(L23:L26)+SUM(L21:L22)/0.5+SUM(L19:L20))+SUM(L11:L14)+0.5*SUM(L39:L41).
market for transport, freight, train, fleet average | 0.22924 | Europe without Switzerland | ton kilometer |  | technosphere | 2 | -1.473 | 0.36978 | FALSE | transport, freight, train, fleet average | (4,5,na,na,na,na); Transport distance chemicals: 600 km Supplier assumption: Use the European fleet-average rail market as the RER rail-service proxy. Calculation: =0.6*(SUM(L23:L26)+SUM(L21:L22)/0.5+SUM(L19:L20)).
silicon ingot factory construction, steel construction, simulated data | 5.2707e-09 | DE | unit |  | technosphere | 2 | -19.0611 | 0.54987 | FALSE | silicon ingot factory, steel construction, simulated data | (2,1,1,2,1,1); Industry data (French tender), converted to silicon factory modelled by Brailovsky (2026)
metal working machine production, unspecified | 0.036732 | RER | kilogram |  | technosphere | 2 | -3.3041 | 0.54987 | FALSE | metal working machine, unspecified | (2,1,1,2,1,1); Industry data (French tender)
treatment of municipal solid waste, municipal incineration FAE | -0.064464 | CH | kilogram |  | technosphere | 2 | -2.7416 | 0.034857 | TRUE | municipal solid waste | (2,1,1,2,1,1); Industry data (French tender) Supplier assumption: Swiss municipal solid-waste treatment, with negative waste-product demand replacing a positive disposal-service input.
treatment of municipal solid waste, sanitary landfill | -0.022306 | RoW | kilogram |  | technosphere | 2 | -3.8029 | 0.034857 | TRUE | municipal solid waste | (2,1,1,2,1,1); Industry data (French tender) Supplier assumption: Exact bw2io ecoinvent 2–3.01 activity/product correspondence; geographic proxy from CH to RoW because no unique same-location supplier exists in 3.12.
treatment of hazardous waste, hazardous waste incineration | -0.05622 | CH | kilogram |  | technosphere | 2 | -2.8785 | 0.034857 | TRUE | hazardous waste, for incineration | (2,1,1,2,1,1); Industry data (French tender)
treatment of wastewater, average, wastewater treatment | -0.016575 | CH | cubic meter |  | technosphere | 2 | -4.0999 | 0.034857 | TRUE | wastewater, average | (2,1,1,2,1,1); Industry data (French tender) Supplier assumption: Swiss average wastewater treatment proxy for legacy sewage service. Legacy plant-size class and residence label are aggregated; source wastewater volume is retained with negative waste-product demand. Dedicated PV-cell and wafer effluents use separate industry-specific targets.
Heat, waste | 47.1146 |  | megajoule | air::urban air close to ground | biosphere | 2 | 3.8526 | 0.16702 | FALSE |  | (4,4,4,3,1,5); calculated Calculation: =L27*3.6.
Water | 0.0021194 |  | cubic meter | air | biosphere | 2 | -6.1566 | 0.26153 | FALSE |  | (4,4,4,3,1,5); Calculated: Tap water input - wastewater treated Supplier assumption: Water mass converted at 1000 kg/m3. Ecoinvent generic water flow replaces BAFU regional/air-subcompartment flow; source geography is retained as metadata, not a separate regional LCIA flow. Calculation: =L31-L42*1000.
Nitrogen oxides | 0.03385 |  | kilogram | air::urban air close to ground | biosphere | 2 | -3.3858 | 0.30847 | FALSE |  | (3,4,5,3,1,5); de Wild-Scholten (2014) Life Cycle Assessment of Photovoltaics Status 2011, Part 1 Data Collection (table 9)
Hydroxide | 0.004415 |  | kilogram | water::surface water | biosphere | 2 | -5.4227 | 0.59648 | FALSE |  | (3,4,5,3,1,5); de Wild-Scholten (2014) Life Cycle Assessment of Photovoltaics Status 2011, Part 1 Data Collection (table 9)
BOD5, Biological Oxygen Demand | 0.13034 |  | kilogram | water::surface water | biosphere | 2 | -2.0376 | 0.60144 | FALSE |  | (5,4,4,1,1,5); Extrapolation for sum parameter Calculation: =0.5*0.260687443054845.
COD, Chemical Oxygen Demand | 0.13034 |  | kilogram | water::surface water | biosphere | 2 | -2.0376 | 0.60144 | FALSE |  | (5,4,4,1,1,5); Extrapolation for sum parameter Calculation: =0.5*0.260687443054845.
DOC, Dissolved Organic Carbon | 0.040475 |  | kilogram | water::surface water | biosphere | 2 | -3.2071 | 0.60144 | FALSE |  | (5,4,4,1,1,5); Extrapolation for sum parameter Calculation: =0.5*0.0809504727026013.
TOC, Total Organic Carbon | 0.040475 |  | kilogram | water::surface water | biosphere | 2 | -3.2071 | 0.60144 | FALSE |  | (5,4,4,1,1,5); Extrapolation for sum parameter Calculation: =0.5*0.0809504727026013.
Nitrate | 0.0835 |  | kilogram | water::surface water | biosphere | 2 | -2.4829 | 0.30847 | FALSE |  | (3,4,5,3,1,5); de Wild-Scholten (2014) Life Cycle Assessment of Photovoltaics Status 2011, Part 1 Data Collection (table 9)
Activity | single-crystalline silicon ingot production, photovoltaic, czochralski process
reference product | single-crystalline silicon ingot, photovoltaic, czochralski process
location | CN
unit | kilogram
production amount | 1
type | process
comment | Reference flow: 1 kilogram of single-crystalline silicon ingot, photovoltaic, czochralski process; geographical scope: CN. Included processes: Gate to gate inventory for an improved Czochralski process. Melting of solar grade silicon in a silica pot, crystallisation to produce a monocrystalline ingot. Emissions to water roughly estimated. Process emissions to air are not known. The modelling of the PV supply-chain LCI data sets is based on aggregated, anonymized data provided by ADEME, CEA, Mines ParisTech, and Certisolis (2025). These underlying data were originally compiled within the French PV tender process and represent industry information. Solar-grade silicon demand estimated at 1.13 kg/kg. Share of closed-loop recycled solar grade silicon is estimated at 43%. Czochralski process for production of monocrystalline silicon blocks. Data period start: 2022 Data period end: 2025 Data period: Time of investigation Production volume: Data represents 200GW production capacity.
source | Götz et al. (2026), Life Cycle Inventories of Photovoltaic Systems, IEA PVPS Task 12, Report T12-33:2026. https://doi.org/10.69766/WJTE1771; inventory locator: X-single-Si-ingots, column P.
Exchanges
name | amount | location | unit | categories | type | uncertainty type | loc | scale | negative | reference product | comment | production volume | minimum | maximum
single-crystalline silicon ingot production, photovoltaic, czochralski process | 1 | CN | kilogram |  | production | 0 | 1 |  |  | single-crystalline silicon ingot, photovoltaic, czochralski process | Calculation: =IF($A8=P$1,1,0).
market for silicon, solar grade, for photovoltaics | 0.58406 | CN | kilogram |  | technosphere | 2 | -0.53776 | 0.034857 | FALSE | silicon, solar grade, for photovoltaics | (2,1,1,2,1,1); Industry data (French tender) Calculation: =L14.
silicon production, solar grade, recycled | 0.54106 | CN | kilogram |  | technosphere | 2 | -0.61423 | 0.034857 | FALSE | silicon, solar grade, recycled | (2,1,1,2,1,1); Industry data (French tender) Calculation: =L15.
argon production, liquid | 0.32387 | RER | kilogram |  | technosphere | 2 | -1.1274 | 0.034857 | FALSE | argon, liquid | (2,1,1,2,1,1); Industry data (French tender) Calculation: =L19.
hydrogen fluoride production, photovoltaic supply chain | 0.000488 | GLO | kilogram |  | technosphere | 2 | -7.6252 | 0.034857 | FALSE | hydrogen fluoride | (2,1,1,2,1,1); Industry data (French tender) Calculation: =L20.
nitric acid production, product in 50% solution state | 0.00395 | RER w/o RU | kilogram |  | technosphere | 2 | -5.534 | 0.034857 | FALSE | nitric acid, without water, in 50% solution state | (2,1,1,2,1,1); Industry data (French tender) Supplier assumption: Exact bw2io ecoinvent 2–3.01 activity/product correspondence; geographic proxy from RER to RER w/o RU because no unique same-location supplier exists in 3.12. Calculation: =L21.
chlor-alkali electrolysis, average production | 0.0025582 | RER | kilogram |  | technosphere | 2 | -5.9684 | 0.034857 | FALSE | sodium hydroxide, without water, in 50% solution state | (2,1,1,2,1,1); Industry data (French tender) Supplier assumption: Legacy ecoinvent chemical quantities are retained on the dry-substance reference basis; 50% describes delivery state, not an additional amount-halving instruction. Calculation: =L22.
ceramic tile production | 0.040897 | CH | kilogram |  | technosphere | 2 | -3.1967 | 0.034857 | FALSE | ceramic tile | (2,1,1,2,1,1); Industry data (French tender) Calculation: =L23.
graphite production | 0.003364 | RER | kilogram |  | technosphere | 2 | -5.6946 | 0.034857 | FALSE | graphite | (2,1,1,2,1,1); Industry data (French tender) Calculation: =L24.
dewatering of ethanol from biomass, from 95% to 99.7% solution state | 0.00032049 | Europe without Switzerland | kilogram |  | technosphere | 2 | -8.0457 | 0.034857 | FALSE | ethanol, without water, in 99.7% solution state, from fermentation | (2,1,1,2,1,1); Industry data (French tender) Supplier assumption: Exact bw2io ecoinvent 2–3.01 activity/product correspondence; geographic proxy from RER to Europe without Switzerland because no unique same-location supplier exists in 3.12. Calculation: =L25.
phosphorus production, white, liquid | 0.00010966 | RER | kilogram |  | technosphere | 2 | -9.1181 | 0.034857 | FALSE | phosphorus, white, liquid | (2,1,1,2,1,1); Industry data (French tender) Calculation: =L26.
market group for electricity, medium voltage | 13.0874 | CN | kilowatt hour |  | technosphere | 2 | 2.5717 | 0.034857 | FALSE | electricity, medium voltage | (2,1,1,2,1,1); Industry data (French tender) Supplier assumption: Use the ecoinvent medium-voltage delivered electricity mix for the specified location CN; national market group where electricity is supplied through subnational grids. Calculation: =L27.
market for tap water | 18.6939 | RoW | kilogram |  | technosphere | 2 | 2.9282 | 0.034857 | FALSE | tap water | (2,1,1,2,1,1); Industry data (French tender), CN iso RoW Supplier assumption: Replace BAFU water supply with ecoinvent market for tap water; source CN, target RoW. Geographic proxy where a matching national market is unavailable; BAFU-specific MoeK water-balance modelling is not reproduced. Calculation: =L31.
market for transport, freight, lorry, unspecified | 0.69376 | RER | ton kilometer |  | technosphere | 2 | -0.36563 | 0.36978 | FALSE | transport, freight, lorry, diesel, unspecified | (4,5,na,na,na,na); Transport distance: 100km; silicon: 1000km; Disposal: 500km Supplier assumption: Use the regional average freight service; no arbitrary EURO class or refrigerated service is selected. Calculation: =L35.
market for transport, freight, train, fleet average | 0.22924 | Europe without Switzerland | ton kilometer |  | technosphere | 2 | -1.473 | 0.36978 | FALSE | transport, freight, train, fleet average | (4,5,na,na,na,na); Transport distance chemicals: 600 km Supplier assumption: Use the European fleet-average rail market as the RER rail-service proxy. Calculation: =L36.
silicon ingot factory construction, steel construction, simulated data | 5.2707e-09 | DE | unit |  | technosphere | 2 | -19.0611 | 0.54987 | FALSE | silicon ingot factory, steel construction, simulated data | (2,1,1,2,1,1); Industry data (French tender), converted to silicon factory modelled by Brailovsky (2026) Calculation: =L37.
metal working machine production, unspecified | 0.036732 | RER | kilogram |  | technosphere | 2 | -3.3041 | 0.54987 | FALSE | metal working machine, unspecified | (2,1,1,2,1,1); Industry data (French tender) Calculation: =L38.
treatment of municipal solid waste, municipal incineration FAE | -0.064464 | CH | kilogram |  | technosphere | 2 | -2.7416 | 0.034857 | TRUE | municipal solid waste | (2,1,1,2,1,1); Industry data (French tender) Supplier assumption: Swiss municipal solid-waste treatment, with negative waste-product demand replacing a positive disposal-service input. Calculation: =L39.
treatment of municipal solid waste, sanitary landfill | -0.022306 | RoW | kilogram |  | technosphere | 2 | -3.8029 | 0.034857 | TRUE | municipal solid waste | (2,1,1,2,1,1); Industry data (French tender) Supplier assumption: Exact bw2io ecoinvent 2–3.01 activity/product correspondence; geographic proxy from CH to RoW because no unique same-location supplier exists in 3.12. Calculation: =L40.
treatment of hazardous waste, hazardous waste incineration | -0.05622 | CH | kilogram |  | technosphere | 2 | -2.8785 | 0.034857 | TRUE | hazardous waste, for incineration | (2,1,1,2,1,1); Industry data (French tender) Calculation: =L41.
treatment of wastewater, average, wastewater treatment | -0.016575 | CH | cubic meter |  | technosphere | 2 | -4.0999 | 0.034857 | TRUE | wastewater, average | (2,1,1,2,1,1); Industry data (French tender) Supplier assumption: Swiss average wastewater treatment proxy for legacy sewage service. Legacy plant-size class and residence label are aggregated; source wastewater volume is retained with negative waste-product demand. Dedicated PV-cell and wafer effluents use separate industry-specific targets. Calculation: =L42.
Heat, waste | 47.1146 |  | megajoule | air::urban air close to ground | biosphere | 2 | 3.8526 | 0.16702 | FALSE |  | (4,4,4,3,1,5); calculated Calculation: =L43.
Water | 0.0021194 |  | cubic meter | air | biosphere | 2 | -6.1566 | 0.26153 | FALSE |  | (4,4,4,3,1,5); Calculated: Tap water input - wastewater treated Supplier assumption: Water mass converted at 1000 kg/m3. Ecoinvent generic water flow replaces BAFU regional/air-subcompartment flow; source geography is retained as metadata, not a separate regional LCIA flow. Calculation: =L44.
Nitrogen oxides | 0.03385 |  | kilogram | air::urban air close to ground | biosphere | 2 | -3.3858 | 0.30847 | FALSE |  | (3,4,5,3,1,5); de Wild-Scholten (2014) Life Cycle Assessment of Photovoltaics Status 2011, Part 1 Data Collection (table 9) Calculation: =L48.
Hydroxide | 0.004415 |  | kilogram | water::surface water | biosphere | 2 | -5.4227 | 0.59648 | FALSE |  | (3,4,5,3,1,5); de Wild-Scholten (2014) Life Cycle Assessment of Photovoltaics Status 2011, Part 1 Data Collection (table 9) Calculation: =L49.
BOD5, Biological Oxygen Demand | 0.13034 |  | kilogram | water::surface water | biosphere | 2 | -2.0376 | 0.60144 | FALSE |  | (5,4,4,1,1,5); Extrapolation for sum parameter Calculation: =L50.
COD, Chemical Oxygen Demand | 0.13034 |  | kilogram | water::surface water | biosphere | 2 | -2.0376 | 0.60144 | FALSE |  | (5,4,4,1,1,5); Extrapolation for sum parameter Calculation: =L51.
DOC, Dissolved Organic Carbon | 0.040475 |  | kilogram | water::surface water | biosphere | 2 | -3.2071 | 0.60144 | FALSE |  | (5,4,4,1,1,5); Extrapolation for sum parameter Calculation: =L52.
TOC, Total Organic Carbon | 0.040475 |  | kilogram | water::surface water | biosphere | 2 | -3.2071 | 0.60144 | FALSE |  | (5,4,4,1,1,5); Extrapolation for sum parameter Calculation: =L53.
Nitrate | 0.0835 |  | kilogram | water::surface water | biosphere | 2 | -2.4829 | 0.30847 | FALSE |  | (3,4,5,3,1,5); de Wild-Scholten (2014) Life Cycle Assessment of Photovoltaics Status 2011, Part 1 Data Collection (table 9) Calculation: =L54.
Activity | single-crystalline silicon ingot production, photovoltaic, czochralski process
reference product | single-crystalline silicon ingot, photovoltaic, czochralski process
location | US
unit | kilogram
production amount | 1
type | process
comment | Reference flow: 1 kilogram of single-crystalline silicon ingot, photovoltaic, czochralski process; geographical scope: US. Included processes: Gate to gate inventory for an improved Czochralski process. Melting of solar grade silicon in a silica pot, crystallisation to produce a monocrystalline ingot. Emissions to water roughly estimated. Process emissions to air are not known. The modelling of the PV supply-chain LCI data sets is based on aggregated, anonymized data provided by ADEME, CEA, Mines ParisTech, and Certisolis (2025). These underlying data were originally compiled within the French PV tender process and represent industry information. Solar-grade silicon demand estimated at 1.13 kg/kg. Share of closed-loop recycled solar grade silicon is estimated at 43%. Czochralski process for production of monocrystalline silicon blocks. Data period start: 2022 Data period end: 2025 Data period: Time of investigation Production volume: Data represents 200GW production capacity.
source | Götz et al. (2026), Life Cycle Inventories of Photovoltaic Systems, IEA PVPS Task 12, Report T12-33:2026. https://doi.org/10.69766/WJTE1771; inventory locator: X-single-Si-ingots, column T.
Exchanges
name | amount | location | unit | categories | type | uncertainty type | loc | scale | negative | reference product | comment | production volume | minimum | maximum
single-crystalline silicon ingot production, photovoltaic, czochralski process | 1 | US | kilogram |  | production | 0 | 1 |  |  | single-crystalline silicon ingot, photovoltaic, czochralski process | Calculation: =IF($A9=T$1,1,0).
market for silicon, solar grade, for photovoltaics | 0.58406 | US | kilogram |  | technosphere | 2 | -0.53776 | 0.034857 | FALSE | silicon, solar grade, for photovoltaics | (2,1,1,2,1,1); Industry data (French tender) Calculation: =L14.
silicon production, solar grade, recycled | 0.54106 | US | kilogram |  | technosphere | 2 | -0.61423 | 0.034857 | FALSE | silicon, solar grade, recycled | (2,1,1,2,1,1); Industry data (French tender) Calculation: =L15.
argon production, liquid | 0.32387 | RER | kilogram |  | technosphere | 2 | -1.1274 | 0.034857 | FALSE | argon, liquid | (2,1,1,2,1,1); Industry data (French tender) Calculation: =P19.
hydrogen fluoride production, photovoltaic supply chain | 0.000488 | GLO | kilogram |  | technosphere | 2 | -7.6252 | 0.034857 | FALSE | hydrogen fluoride | (2,1,1,2,1,1); Industry data (French tender) Calculation: =P20.
nitric acid production, product in 50% solution state | 0.00395 | RER w/o RU | kilogram |  | technosphere | 2 | -5.534 | 0.034857 | FALSE | nitric acid, without water, in 50% solution state | (2,1,1,2,1,1); Industry data (French tender) Supplier assumption: Exact bw2io ecoinvent 2–3.01 activity/product correspondence; geographic proxy from RER to RER w/o RU because no unique same-location supplier exists in 3.12. Calculation: =P21.
chlor-alkali electrolysis, average production | 0.0025582 | RER | kilogram |  | technosphere | 2 | -5.9684 | 0.034857 | FALSE | sodium hydroxide, without water, in 50% solution state | (2,1,1,2,1,1); Industry data (French tender) Supplier assumption: Legacy ecoinvent chemical quantities are retained on the dry-substance reference basis; 50% describes delivery state, not an additional amount-halving instruction. Calculation: =P22.
ceramic tile production | 0.040897 | CH | kilogram |  | technosphere | 2 | -3.1967 | 0.034857 | FALSE | ceramic tile | (2,1,1,2,1,1); Industry data (French tender) Calculation: =P23.
graphite production | 0.003364 | RER | kilogram |  | technosphere | 2 | -5.6946 | 0.034857 | FALSE | graphite | (2,1,1,2,1,1); Industry data (French tender) Calculation: =P24.
dewatering of ethanol from biomass, from 95% to 99.7% solution state | 0.00032049 | Europe without Switzerland | kilogram |  | technosphere | 2 | -8.0457 | 0.034857 | FALSE | ethanol, without water, in 99.7% solution state, from fermentation | (2,1,1,2,1,1); Industry data (French tender) Supplier assumption: Exact bw2io ecoinvent 2–3.01 activity/product correspondence; geographic proxy from RER to Europe without Switzerland because no unique same-location supplier exists in 3.12. Calculation: =P25.
phosphorus production, white, liquid | 0.00010966 | RER | kilogram |  | technosphere | 2 | -9.1181 | 0.034857 | FALSE | phosphorus, white, liquid | (2,1,1,2,1,1); Industry data (French tender) Calculation: =P26.
market group for electricity, medium voltage | 13.0874 | US | kilowatt hour |  | technosphere | 2 | 2.5717 | 0.034857 | FALSE | electricity, medium voltage | (2,1,1,2,1,1); Industry data (French tender), US iso CN Supplier assumption: Use the ecoinvent medium-voltage delivered electricity mix for the specified location US; national market group where electricity is supplied through subnational grids. Calculation: =P28.
market for tap water | 18.6939 | RoW | kilogram |  | technosphere | 2 | 2.9282 | 0.034857 | FALSE | tap water | (2,1,1,2,1,1); Industry data (French tender), CN iso RoW Supplier assumption: Replace BAFU water supply with ecoinvent market for tap water; source US, target RoW. Geographic proxy where a matching national market is unavailable; BAFU-specific MoeK water-balance modelling is not reproduced. Calculation: =L31.
market for transport, freight, lorry, unspecified | 0.69376 | RER | ton kilometer |  | technosphere | 2 | -0.36563 | 0.36978 | FALSE | transport, freight, lorry, diesel, unspecified | (4,5,na,na,na,na); Transport distance: 100km; silicon: 1000km; Disposal: 500km Supplier assumption: Use the regional average freight service; no arbitrary EURO class or refrigerated service is selected. Calculation: =P35.
market for transport, freight, train, fleet average | 0.22924 | Europe without Switzerland | ton kilometer |  | technosphere | 2 | -1.473 | 0.36978 | FALSE | transport, freight, train, fleet average | (4,5,na,na,na,na); Transport distance chemicals: 600 km Supplier assumption: Use the European fleet-average rail market as the RER rail-service proxy. Calculation: =P36.
silicon ingot factory construction, steel construction, simulated data | 5.2707e-09 | DE | unit |  | technosphere | 2 | -19.0611 | 0.54987 | FALSE | silicon ingot factory, steel construction, simulated data | (2,1,1,2,1,1); Industry data (French tender), converted to silicon factory modelled by Brailovsky (2026) Calculation: =P37.
metal working machine production, unspecified | 0.036732 | RER | kilogram |  | technosphere | 2 | -3.3041 | 0.54987 | FALSE | metal working machine, unspecified | (2,1,1,2,1,1); Industry data (French tender) Calculation: =P38.
treatment of municipal solid waste, municipal incineration FAE | -0.064464 | CH | kilogram |  | technosphere | 2 | -2.7416 | 0.034857 | TRUE | municipal solid waste | (2,1,1,2,1,1); Industry data (French tender) Supplier assumption: Swiss municipal solid-waste treatment, with negative waste-product demand replacing a positive disposal-service input. Calculation: =L39.
treatment of municipal solid waste, sanitary landfill | -0.022306 | RoW | kilogram |  | technosphere | 2 | -3.8029 | 0.034857 | TRUE | municipal solid waste | (2,1,1,2,1,1); Industry data (French tender) Supplier assumption: Exact bw2io ecoinvent 2–3.01 activity/product correspondence; geographic proxy from CH to RoW because no unique same-location supplier exists in 3.12. Calculation: =L40.
treatment of hazardous waste, hazardous waste incineration | -0.05622 | CH | kilogram |  | technosphere | 2 | -2.8785 | 0.034857 | TRUE | hazardous waste, for incineration | (2,1,1,2,1,1); Industry data (French tender) Calculation: =L41.
treatment of wastewater, average, wastewater treatment | -0.016575 | CH | cubic meter |  | technosphere | 2 | -4.0999 | 0.034857 | TRUE | wastewater, average | (2,1,1,2,1,1); Industry data (French tender) Supplier assumption: Swiss average wastewater treatment proxy for legacy sewage service. Legacy plant-size class and residence label are aggregated; source wastewater volume is retained with negative waste-product demand. Dedicated PV-cell and wafer effluents use separate industry-specific targets. Calculation: =L42.
Heat, waste | 47.1146 |  | megajoule | air::urban air close to ground | biosphere | 2 | 3.8526 | 0.16702 | FALSE |  | (4,4,4,3,1,5); calculated Calculation: =P43.
Water | 0.0021194 |  | cubic meter | air | biosphere | 2 | -6.1566 | 0.26153 | FALSE |  | (4,4,4,3,1,5); Calculated: Tap water input - wastewater treated Supplier assumption: Water mass converted at 1000 kg/m3. Ecoinvent generic water flow replaces BAFU regional/air-subcompartment flow; source geography is retained as metadata, not a separate regional LCIA flow. Calculation: =P45.
Nitrogen oxides | 0.03385 |  | kilogram | air::urban air close to ground | biosphere | 2 | -3.3858 | 0.30847 | FALSE |  | (3,4,5,3,1,5); de Wild-Scholten (2014) Life Cycle Assessment of Photovoltaics Status 2011, Part 1 Data Collection (table 9) Calculation: =P48.
Hydroxide | 0.004415 |  | kilogram | water::surface water | biosphere | 2 | -5.4227 | 0.59648 | FALSE |  | (3,4,5,3,1,5); de Wild-Scholten (2014) Life Cycle Assessment of Photovoltaics Status 2011, Part 1 Data Collection (table 9) Calculation: =P49.
BOD5, Biological Oxygen Demand | 0.13034 |  | kilogram | water::surface water | biosphere | 2 | -2.0376 | 0.60144 | FALSE |  | (5,4,4,1,1,5); Extrapolation for sum parameter Calculation: =P50.
COD, Chemical Oxygen Demand | 0.13034 |  | kilogram | water::surface water | biosphere | 2 | -2.0376 | 0.60144 | FALSE |  | (5,4,4,1,1,5); Extrapolation for sum parameter Calculation: =P51.
DOC, Dissolved Organic Carbon | 0.040475 |  | kilogram | water::surface water | biosphere | 2 | -3.2071 | 0.60144 | FALSE |  | (5,4,4,1,1,5); Extrapolation for sum parameter Calculation: =P52.
TOC, Total Organic Carbon | 0.040475 |  | kilogram | water::surface water | biosphere | 2 | -3.2071 | 0.60144 | FALSE |  | (5,4,4,1,1,5); Extrapolation for sum parameter Calculation: =P53.
Nitrate | 0.0835 |  | kilogram | water::surface water | biosphere | 2 | -2.4829 | 0.30847 | FALSE |  | (3,4,5,3,1,5); de Wild-Scholten (2014) Life Cycle Assessment of Photovoltaics Status 2011, Part 1 Data Collection (table 9) Calculation: =P54.
Activity | single-crystalline silicon ingot production, photovoltaic, czochralski process
reference product | single-crystalline silicon ingot, photovoltaic, czochralski process
location | APAC
unit | kilogram
production amount | 1
type | process
comment | Reference flow: 1 kilogram of single-crystalline silicon ingot, photovoltaic, czochralski process; geographical scope: APAC. Included processes: Gate to gate inventory for an improved Czochralski process. Melting of solar grade silicon in a silica pot, crystallisation to produce a monocrystalline ingot. Emissions to water roughly estimated. Process emissions to air are not known. The modelling of the PV supply-chain LCI data sets is based on aggregated, anonymized data provided by ADEME, CEA, Mines ParisTech, and Certisolis (2025). These underlying data were originally compiled within the French PV tender process and represent industry information. Solar-grade silicon demand estimated at 1.13 kg/kg. Share of closed-loop recycled solar grade silicon is estimated at 43%. Czochralski process for production of monocrystalline silicon blocks. Data period start: 2022 Data period end: 2025 Data period: Time of investigation Production volume: Data represents 200GW production capacity.
source | Götz et al. (2026), Life Cycle Inventories of Photovoltaic Systems, IEA PVPS Task 12, Report T12-33:2026. https://doi.org/10.69766/WJTE1771; inventory locator: X-single-Si-ingots, column X.
Exchanges
name | amount | location | unit | categories | type | uncertainty type | loc | scale | negative | reference product | comment | production volume | minimum | maximum
single-crystalline silicon ingot production, photovoltaic, czochralski process | 1 | APAC | kilogram |  | production | 0 | 1 |  |  | single-crystalline silicon ingot, photovoltaic, czochralski process | Calculation: =IF($A10=X$1,1,0).
market for silicon, solar grade, for photovoltaics | 0.58406 | APAC | kilogram |  | technosphere | 2 | -0.53776 | 0.034857 | FALSE | silicon, solar grade, for photovoltaics | (2,1,1,2,1,1); Industry data (French tender) Calculation: =L14.
silicon production, solar grade, recycled | 0.54106 | APAC | kilogram |  | technosphere | 2 | -0.61423 | 0.034857 | FALSE | silicon, solar grade, recycled | (2,1,1,2,1,1); Industry data (French tender) Calculation: =L15.
argon production, liquid | 0.32387 | RER | kilogram |  | technosphere | 2 | -1.1274 | 0.034857 | FALSE | argon, liquid | (2,1,1,2,1,1); Industry data (French tender) Calculation: =P19.
hydrogen fluoride production, photovoltaic supply chain | 0.000488 | GLO | kilogram |  | technosphere | 2 | -7.6252 | 0.034857 | FALSE | hydrogen fluoride | (2,1,1,2,1,1); Industry data (French tender) Calculation: =P20.
nitric acid production, product in 50% solution state | 0.00395 | RER w/o RU | kilogram |  | technosphere | 2 | -5.534 | 0.034857 | FALSE | nitric acid, without water, in 50% solution state | (2,1,1,2,1,1); Industry data (French tender) Supplier assumption: Exact bw2io ecoinvent 2–3.01 activity/product correspondence; geographic proxy from RER to RER w/o RU because no unique same-location supplier exists in 3.12. Calculation: =P21.
chlor-alkali electrolysis, average production | 0.0025582 | RER | kilogram |  | technosphere | 2 | -5.9684 | 0.034857 | FALSE | sodium hydroxide, without water, in 50% solution state | (2,1,1,2,1,1); Industry data (French tender) Supplier assumption: Legacy ecoinvent chemical quantities are retained on the dry-substance reference basis; 50% describes delivery state, not an additional amount-halving instruction. Calculation: =P22.
ceramic tile production | 0.040897 | CH | kilogram |  | technosphere | 2 | -3.1967 | 0.034857 | FALSE | ceramic tile | (2,1,1,2,1,1); Industry data (French tender) Calculation: =P23.
graphite production | 0.003364 | RER | kilogram |  | technosphere | 2 | -5.6946 | 0.034857 | FALSE | graphite | (2,1,1,2,1,1); Industry data (French tender) Calculation: =P24.
dewatering of ethanol from biomass, from 95% to 99.7% solution state | 0.00032049 | Europe without Switzerland | kilogram |  | technosphere | 2 | -8.0457 | 0.034857 | FALSE | ethanol, without water, in 99.7% solution state, from fermentation | (2,1,1,2,1,1); Industry data (French tender) Supplier assumption: Exact bw2io ecoinvent 2–3.01 activity/product correspondence; geographic proxy from RER to Europe without Switzerland because no unique same-location supplier exists in 3.12. Calculation: =P25.
phosphorus production, white, liquid | 0.00010966 | RER | kilogram |  | technosphere | 2 | -9.1181 | 0.034857 | FALSE | phosphorus, white, liquid | (2,1,1,2,1,1); Industry data (French tender) Calculation: =P26.
market for electricity, medium voltage | 13.0874 | MY | kilowatt hour |  | technosphere | 2 | 2.5717 | 0.034857 | FALSE | electricity, medium voltage | (2,1,1,2,1,1); Industry data (French tender), KR iso CN Calculation: =L27.
market for tap water | 18.6939 | RoW | kilogram |  | technosphere | 2 | 2.9282 | 0.034857 | FALSE | tap water | (2,1,1,2,1,1); Industry data (French tender), US iso RoW Supplier assumption: Replace BAFU water supply with ecoinvent market for tap water; source MY, target RoW. Geographic proxy where a matching national market is unavailable; BAFU-specific MoeK water-balance modelling is not reproduced. Calculation: =L31.
market for transport, freight, lorry, unspecified | 0.69376 | RER | ton kilometer |  | technosphere | 2 | -0.36563 | 0.36978 | FALSE | transport, freight, lorry, diesel, unspecified | (4,5,na,na,na,na); Transport distance: 100km; silicon: 1000km; Disposal: 500km Supplier assumption: Use the regional average freight service; no arbitrary EURO class or refrigerated service is selected. Calculation: =P35.
market for transport, freight, train, fleet average | 0.22924 | Europe without Switzerland | ton kilometer |  | technosphere | 2 | -1.473 | 0.36978 | FALSE | transport, freight, train, fleet average | (4,5,na,na,na,na); Transport distance chemicals: 600 km Supplier assumption: Use the European fleet-average rail market as the RER rail-service proxy. Calculation: =P36.
silicon ingot factory construction, steel construction, simulated data | 5.2707e-09 | DE | unit |  | technosphere | 2 | -19.0611 | 0.54987 | FALSE | silicon ingot factory, steel construction, simulated data | (2,1,1,2,1,1); Industry data (French tender), converted to silicon factory modelled by Brailovsky (2026) Calculation: =P37.
metal working machine production, unspecified | 0.036732 | RER | kilogram |  | technosphere | 2 | -3.3041 | 0.54987 | FALSE | metal working machine, unspecified | (2,1,1,2,1,1); Industry data (French tender) Calculation: =P38.
treatment of municipal solid waste, municipal incineration FAE | -0.064464 | CH | kilogram |  | technosphere | 2 | -2.7416 | 0.034857 | TRUE | municipal solid waste | (2,1,1,2,1,1); Industry data (French tender) Supplier assumption: Swiss municipal solid-waste treatment, with negative waste-product demand replacing a positive disposal-service input. Calculation: =L39.
treatment of municipal solid waste, sanitary landfill | -0.022306 | RoW | kilogram |  | technosphere | 2 | -3.8029 | 0.034857 | TRUE | municipal solid waste | (2,1,1,2,1,1); Industry data (French tender) Supplier assumption: Exact bw2io ecoinvent 2–3.01 activity/product correspondence; geographic proxy from CH to RoW because no unique same-location supplier exists in 3.12. Calculation: =L40.
treatment of hazardous waste, hazardous waste incineration | -0.05622 | CH | kilogram |  | technosphere | 2 | -2.8785 | 0.034857 | TRUE | hazardous waste, for incineration | (2,1,1,2,1,1); Industry data (French tender) Calculation: =L41.
treatment of wastewater, average, wastewater treatment | -0.016575 | CH | cubic meter |  | technosphere | 2 | -4.0999 | 0.034857 | TRUE | wastewater, average | (2,1,1,2,1,1); Industry data (French tender) Supplier assumption: Swiss average wastewater treatment proxy for legacy sewage service. Legacy plant-size class and residence label are aggregated; source wastewater volume is retained with negative waste-product demand. Dedicated PV-cell and wafer effluents use separate industry-specific targets. Calculation: =L42.
Heat, waste | 47.1146 |  | megajoule | air::urban air close to ground | biosphere | 2 | 3.8526 | 0.16702 | FALSE |  | (4,4,4,3,1,5); calculated Calculation: =P43.
Water | 0.0021194 |  | cubic meter | air | biosphere | 2 | -6.1566 | 0.26153 | FALSE |  | (4,4,4,3,1,5); Calculated: Tap water input - wastewater treated Supplier assumption: Water mass converted at 1000 kg/m3. Ecoinvent generic water flow replaces BAFU regional/air-subcompartment flow; source geography is retained as metadata, not a separate regional LCIA flow. Calculation: =T46.
Nitrogen oxides | 0.03385 |  | kilogram | air::urban air close to ground | biosphere | 2 | -3.3858 | 0.30847 | FALSE |  | (3,4,5,3,1,5); de Wild-Scholten (2014) Life Cycle Assessment of Photovoltaics Status 2011, Part 1 Data Collection (table 9) Calculation: =P48.
Hydroxide | 0.004415 |  | kilogram | water::surface water | biosphere | 2 | -5.4227 | 0.59648 | FALSE |  | (3,4,5,3,1,5); de Wild-Scholten (2014) Life Cycle Assessment of Photovoltaics Status 2011, Part 1 Data Collection (table 9) Calculation: =P49.
BOD5, Biological Oxygen Demand | 0.13034 |  | kilogram | water::surface water | biosphere | 2 | -2.0376 | 0.60144 | FALSE |  | (5,4,4,1,1,5); Extrapolation for sum parameter Calculation: =P50.
COD, Chemical Oxygen Demand | 0.13034 |  | kilogram | water::surface water | biosphere | 2 | -2.0376 | 0.60144 | FALSE |  | (5,4,4,1,1,5); Extrapolation for sum parameter Calculation: =P51.
DOC, Dissolved Organic Carbon | 0.040475 |  | kilogram | water::surface water | biosphere | 2 | -3.2071 | 0.60144 | FALSE |  | (5,4,4,1,1,5); Extrapolation for sum parameter Calculation: =P52.
TOC, Total Organic Carbon | 0.040475 |  | kilogram | water::surface water | biosphere | 2 | -3.2071 | 0.60144 | FALSE |  | (5,4,4,1,1,5); Extrapolation for sum parameter Calculation: =P53.
Nitrate | 0.0835 |  | kilogram | water::surface water | biosphere | 2 | -2.4829 | 0.30847 | FALSE |  | (3,4,5,3,1,5); de Wild-Scholten (2014) Life Cycle Assessment of Photovoltaics Status 2011, Part 1 Data Collection (table 9) Calculation: =P54.
Activity | silicon production, multicrystalline, cast
reference product | silicon, multicrystalline, cast
location | CN
unit | kilogram
production amount | 1
type | process
comment | Reference flow: 1 kilogram of silicon, multicrystalline, cast; geographical scope: CN. Included processes: Gate to gate inventory for the casting of solar-grade Si to produce multi-crystalline silicon. Solar-grade silicon demand estimated at 1 kg/kg. Electricity demand updated for 2018. The remaining production efforts remain unchanged because recent data were not available. Purified silicon is melted in cast in a graphite box. Data period start: 2014 Data period end: 2020 Data period: Data refer to 2014. Electricity demand updated for 2020. Production volume: Approximately 105000 MW for total c-Si in 2018 Modelling assumptions: Extrapolation of European LCI data by changing the electricity mix.
source | Götz et al. (2026), Life Cycle Inventories of Photovoltaic Systems, IEA PVPS Task 12, Report T12-33:2026. https://doi.org/10.69766/WJTE1771; inventory locator: X-mc-Si, column L.
Exchanges
name | amount | location | unit | categories | type | uncertainty type | loc | scale | negative | reference product | comment | production volume | minimum | maximum
silicon production, multicrystalline, cast | 1 | CN | kilogram |  | production | 0 | 1 |  |  | silicon, multicrystalline, cast | Calculation: =IF($A7=L$1,1,0).
market for silicon, solar grade, for photovoltaics | 1 | CN | kilogram |  | technosphere | 2 | 0 | 0.1418 | FALSE | silicon, solar grade, for photovoltaics | (2,4,4,2,1,5); Estimation Model adaptation: connect the retained multi-Si casting process to the publication's updated solar-grade silicon supply mix for its production region. This replaces the missing legacy at-plant mix, includes regional-storage transport and changes the supply vintage. The European casting column's legacy GLO feed uses the RER regional market. Retain silicon mass; do not substitute a crystallised single-Si product. Calculation: =X14.
argon production, liquid | 0.252 | RER | kilogram |  | technosphere | 2 | -1.3783 | 0.097972 | FALSE | argon, liquid | (1,2,4,1,1,3); de Wild-Scholten (2014) Life Cycle Assessment of Photovoltaics Status 2011, Part 1 Data Collection (table 12) Calculation: =X15.
helium purification | 7.76e-05 | GLO | kilogram |  | technosphere | 2 | -9.4639 | 0.097972 | FALSE | helium | (1,2,4,1,1,3); de Wild-Scholten (2014) Life Cycle Assessment of Photovoltaics Status 2011, Part 1 Data Collection (table 12) Supplier assumption: Global helium purification. Calculation: =X16.
chlor-alkali electrolysis, average production | 0.005 | RER | kilogram |  | technosphere | 2 | -5.2983 | 0.23015 | FALSE | sodium hydroxide, without water, in 50% solution state | (3,3,5,3,1,5); de Wild-Scholten (2014) Life Cycle Assessment of Photovoltaics Status 2011, Part 1 Data Collection (table 12) Supplier assumption: Legacy ecoinvent chemical quantities are retained on the dry-substance reference basis; 50% describes delivery state, not an additional amount-halving instruction. Calculation: =X17.
industrial gases production, cryogenic air separation | 0.0304 | RER | kilogram |  | technosphere | 2 | -3.4933 | 0.097972 | FALSE | nitrogen, liquid | (1,2,4,1,1,3); de Wild-Scholten (2014) Life Cycle Assessment of Photovoltaics Status 2011, Part 1 Data Collection (table 12) Supplier assumption: Cryogenic nitrogen product from regional air separation. Calculation: =X18.
ceramic tile production | 0.214 | CH | kilogram |  | technosphere | 2 | -1.5418 | 0.097972 | FALSE | ceramic tile | (1,2,4,1,1,3); de Wild-Scholten (2014) Life Cycle Assessment of Photovoltaics Status 2011, Part 1 Data Collection (table 12) Calculation: =X19.
market group for electricity, medium voltage | 7 | CN | kilowatt hour |  | technosphere | 2 | 1.9459 | 0.098099 | FALSE | electricity, medium voltage | (2,2,1,2,1,5); ITRPV 2020, Fig. 6, p.9, 2020 value Supplier assumption: Use the ecoinvent medium-voltage delivered electricity mix for the specified location CN; national market group where electricity is supplied through subnational grids. Calculation: =X23.
market for transport, freight, lorry, unspecified | 1.0501 | RER | ton kilometer |  | technosphere | 2 | 0.048931 | 0.36978 | FALSE | transport, freight, lorry, diesel, unspecified | (4,5,na,na,na,na); Transport distance: 100km; silicon: 1000km Supplier assumption: Use the regional average freight service; no arbitrary EURO class or refrigerated service is selected. Calculation: =0.1*SUM(L15:L19)+1*SUM(L11:L14).
market for transport, freight, train, fleet average | 0.20015 | Europe without Switzerland | ton kilometer |  | technosphere | 2 | -1.6087 | 0.36978 | FALSE | transport, freight, train, fleet average | (4,5,na,na,na,na); Standard distances 100km Supplier assumption: Use the European fleet-average rail market as the RER rail-service proxy. Calculation: =0.1*SUM(L15:L19)+SUM(L11:L14)*0.15.
silicone factory construction | 1e-11 | RER | unit |  | technosphere | 2 | -25.3284 | 0.56485 | FALSE | silicone factory | (1,2,4,1,3,3); Estimation Calculation: =X30.
treatment of wastewater, average, wastewater treatment | -0.89585 | CH | cubic meter |  | technosphere | 2 | -0.10998 | 0.24292 | TRUE | wastewater, average | (4,3,5,3,1,5); Calculation based on water withdrawal and water emissions Supplier assumption: Swiss average wastewater treatment proxy for legacy sewage service. Legacy plant-size class and residence label are aggregated; source wastewater volume is retained with negative waste-product demand. Dedicated PV-cell and wafer effluents use separate industry-specific targets. Calculation: =SUM(L24:L27)-SUM(L33:L36)*0.001.
Water, cooling, unspecified natural origin | 0.943 |  | cubic meter | natural resource::in water | biosphere | 2 | -0.058689 | 0.23376 | FALSE |  | (3,4,5,3,1,5); de Wild-Scholten (2014) Life Cycle Assessment of Photovoltaics Status 2011, Part 1 Data Collection (table 12) Supplier assumption: Water mass converted at 1000 kg/m3. Ecoinvent generic water flow replaces BAFU regional/air-subcompartment flow; source geography is retained as metadata, not a separate regional LCIA flow. Calculation: =$AC$27.
Heat, waste | 25.2 |  | megajoule | air::urban air close to ground | biosphere | 2 | 3.2268 | 0.23015 | FALSE |  | (3,3,5,3,1,5); Calculation Calculation: =X32.
Water | 0.04715 |  | cubic meter | air | biosphere | 2 | -3.0544 | 0.31546 | FALSE |  | (4,3,5,3,1,5); Assumption: 5% evaporation of cooling water; Frischknecht & Büsser Knöpfel (2013) Supplier assumption: Water mass converted at 1000 kg/m3. Ecoinvent generic water flow replaces BAFU regional/air-subcompartment flow; source geography is retained as metadata, not a separate regional LCIA flow. Calculation: =L24*0.05*1000.
Activity | silicon production, multicrystalline, cast
reference product | silicon, multicrystalline, cast
location | US
unit | kilogram
production amount | 1
type | process
comment | Reference flow: 1 kilogram of silicon, multicrystalline, cast; geographical scope: US. Included processes: Gate to gate inventory for the casting of solar-grade Si to produce multi-crystalline silicon. Solar-grade silicon demand estimated at 1 kg/kg. Electricity demand updated for 2018. The remaining production efforts remain unchanged because recent data were not available. Purified silicon is melted in cast in a graphite box. Data period start: 2014 Data period end: 2020 Data period: Data refer to 2014. Electricity demand updated for 2020. Production volume: Approximately 105000 MW for total c-Si in 2018 Modelling assumptions: Extrapolation of European LCI data by changing the electricity mix.
source | Götz et al. (2026), Life Cycle Inventories of Photovoltaic Systems, IEA PVPS Task 12, Report T12-33:2026. https://doi.org/10.69766/WJTE1771; inventory locator: X-mc-Si, column P.
Exchanges
name | amount | location | unit | categories | type | uncertainty type | loc | scale | negative | reference product | comment | production volume | minimum | maximum
silicon production, multicrystalline, cast | 1 | US | kilogram |  | production | 0 | 1 |  |  | silicon, multicrystalline, cast | Calculation: =IF($A8=P$1,1,0).
market for silicon, solar grade, for photovoltaics | 1 | US | kilogram |  | technosphere | 2 | 0 | 0.1418 | FALSE | silicon, solar grade, for photovoltaics | (2,4,4,2,1,5); Estimation Model adaptation: connect the retained multi-Si casting process to the publication's updated solar-grade silicon supply mix for its production region. This replaces the missing legacy at-plant mix, includes regional-storage transport and changes the supply vintage. The European casting column's legacy GLO feed uses the RER regional market. Retain silicon mass; do not substitute a crystallised single-Si product. Calculation: =L11.
argon production, liquid | 0.252 | RER | kilogram |  | technosphere | 2 | -1.3783 | 0.097972 | FALSE | argon, liquid | (1,2,4,1,1,3); de Wild-Scholten (2014) Life Cycle Assessment of Photovoltaics Status 2011, Part 1 Data Collection (table 12) Calculation: =L15.
helium purification | 7.76e-05 | GLO | kilogram |  | technosphere | 2 | -9.4639 | 0.097972 | FALSE | helium | (1,2,4,1,1,3); de Wild-Scholten (2014) Life Cycle Assessment of Photovoltaics Status 2011, Part 1 Data Collection (table 12) Supplier assumption: Global helium purification. Calculation: =L16.
chlor-alkali electrolysis, average production | 0.005 | RER | kilogram |  | technosphere | 2 | -5.2983 | 0.23015 | FALSE | sodium hydroxide, without water, in 50% solution state | (3,3,5,3,1,5); de Wild-Scholten (2014) Life Cycle Assessment of Photovoltaics Status 2011, Part 1 Data Collection (table 12) Supplier assumption: Legacy ecoinvent chemical quantities are retained on the dry-substance reference basis; 50% describes delivery state, not an additional amount-halving instruction. Calculation: =L17.
industrial gases production, cryogenic air separation | 0.0304 | RER | kilogram |  | technosphere | 2 | -3.4933 | 0.097972 | FALSE | nitrogen, liquid | (1,2,4,1,1,3); de Wild-Scholten (2014) Life Cycle Assessment of Photovoltaics Status 2011, Part 1 Data Collection (table 12) Supplier assumption: Cryogenic nitrogen product from regional air separation. Calculation: =L18.
ceramic tile production | 0.214 | CH | kilogram |  | technosphere | 2 | -1.5418 | 0.097972 | FALSE | ceramic tile | (1,2,4,1,1,3); de Wild-Scholten (2014) Life Cycle Assessment of Photovoltaics Status 2011, Part 1 Data Collection (table 12) Calculation: =L19.
market group for electricity, medium voltage | 7 | US | kilowatt hour |  | technosphere | 2 | 1.9459 | 0.098099 | FALSE | electricity, medium voltage | (2,2,1,2,1,5); ITRPV 2020, Fig. 6, p.9, 2020 value Supplier assumption: Use the ecoinvent medium-voltage delivered electricity mix for the specified location US; national market group where electricity is supplied through subnational grids. Calculation: =L20.
market for transport, freight, lorry, unspecified | 1.0501 | RER | ton kilometer |  | technosphere | 2 | 0.048931 | 0.36978 | FALSE | transport, freight, lorry, diesel, unspecified | (4,5,na,na,na,na); Transport distance: 100km; silicon: 1000km Supplier assumption: Use the regional average freight service; no arbitrary EURO class or refrigerated service is selected. Calculation: =0.1*SUM(P15:P19)+1*SUM(P11:P14).
market for transport, freight, train, fleet average | 0.20015 | Europe without Switzerland | ton kilometer |  | technosphere | 2 | -1.6087 | 0.36978 | FALSE | transport, freight, train, fleet average | (4,5,na,na,na,na); Standard distances 100km Supplier assumption: Use the European fleet-average rail market as the RER rail-service proxy. Calculation: =0.1*SUM(P15:P19)+SUM(P11:P14)*0.15.
silicone factory construction | 1e-11 | RER | unit |  | technosphere | 2 | -25.3284 | 0.56485 | FALSE | silicone factory | (1,2,4,1,3,3); Estimation Calculation: =L30.
treatment of wastewater, average, wastewater treatment | -0.89585 | CH | cubic meter |  | technosphere | 2 | -0.10998 | 0.24292 | TRUE | wastewater, average | (4,3,5,3,1,5); Calculation based on water withdrawal and water emissions Supplier assumption: Swiss average wastewater treatment proxy for legacy sewage service. Legacy plant-size class and residence label are aggregated; source wastewater volume is retained with negative waste-product demand. Dedicated PV-cell and wafer effluents use separate industry-specific targets. Calculation: =SUM(P24:P27)-SUM(P33:P36)*0.001.
Water, cooling, unspecified natural origin | 0.943 |  | cubic meter | natural resource::in water | biosphere | 2 | -0.058689 | 0.14784 | FALSE |  | (3,4,4,3,1,5); de Wild-Scholten (2014) Life Cycle Assessment of Photovoltaics Status 2011, Part 1 Data Collection (table 12) Supplier assumption: Water mass converted at 1000 kg/m3. Ecoinvent generic water flow replaces BAFU regional/air-subcompartment flow; source geography is retained as metadata, not a separate regional LCIA flow. Calculation: =$AC$27.
Heat, waste | 25.2 |  | megajoule | air::urban air close to ground | biosphere | 2 | 3.2268 | 0.23015 | FALSE |  | (3,3,5,3,1,5); Calculation Calculation: =L32.
Water | 0.04715 |  | cubic meter | air | biosphere | 2 | -3.0544 | 0.31546 | FALSE |  | (4,3,5,3,1,5); Assumption: 5% evaporation of cooling water; Frischknecht & Büsser Knöpfel (2013) Supplier assumption: Water mass converted at 1000 kg/m3. Ecoinvent generic water flow replaces BAFU regional/air-subcompartment flow; source geography is retained as metadata, not a separate regional LCIA flow. Calculation: =P25*0.05*1000.
Activity | silicon production, multicrystalline, cast
reference product | silicon, multicrystalline, cast
location | APAC
unit | kilogram
production amount | 1
type | process
comment | Reference flow: 1 kilogram of silicon, multicrystalline, cast; geographical scope: APAC. Included processes: Gate to gate inventory for the casting of solar-grade Si to produce multi-crystalline silicon. Solar-grade silicon demand estimated at 1 kg/kg. Electricity demand updated for 2018. The remaining production efforts remain unchanged because recent data were not available. Purified silicon is melted in cast in a graphite box. Data period start: 2014 Data period end: 2020 Data period: Data refer to 2014. Electricity demand updated for 2020. Production volume: Approximately 105000 MW for total c-Si in 2018 Modelling assumptions: Extrapolation of European LCI data by changing the electricity mix.
source | Götz et al. (2026), Life Cycle Inventories of Photovoltaic Systems, IEA PVPS Task 12, Report T12-33:2026. https://doi.org/10.69766/WJTE1771; inventory locator: X-mc-Si, column T.
Exchanges
name | amount | location | unit | categories | type | uncertainty type | loc | scale | negative | reference product | comment | production volume | minimum | maximum
silicon production, multicrystalline, cast | 1 | APAC | kilogram |  | production | 0 | 1 |  |  | silicon, multicrystalline, cast | Calculation: =IF($A9=T$1,1,0).
market for silicon, solar grade, for photovoltaics | 1 | APAC | kilogram |  | technosphere | 2 | 0 | 0.1418 | FALSE | silicon, solar grade, for photovoltaics | (2,4,4,2,1,5); Estimation Model adaptation: connect the retained multi-Si casting process to the publication's updated solar-grade silicon supply mix for its production region. This replaces the missing legacy at-plant mix, includes regional-storage transport and changes the supply vintage. The European casting column's legacy GLO feed uses the RER regional market. Retain silicon mass; do not substitute a crystallised single-Si product. Calculation: =P12.
argon production, liquid | 0.252 | RER | kilogram |  | technosphere | 2 | -1.3783 | 0.097972 | FALSE | argon, liquid | (1,2,4,1,1,3); de Wild-Scholten (2014) Life Cycle Assessment of Photovoltaics Status 2011, Part 1 Data Collection (table 12) Calculation: =L15.
helium purification | 7.76e-05 | GLO | kilogram |  | technosphere | 2 | -9.4639 | 0.097972 | FALSE | helium | (1,2,4,1,1,3); de Wild-Scholten (2014) Life Cycle Assessment of Photovoltaics Status 2011, Part 1 Data Collection (table 12) Supplier assumption: Global helium purification. Calculation: =L16.
chlor-alkali electrolysis, average production | 0.005 | RER | kilogram |  | technosphere | 2 | -5.2983 | 0.23015 | FALSE | sodium hydroxide, without water, in 50% solution state | (3,3,5,3,1,5); de Wild-Scholten (2014) Life Cycle Assessment of Photovoltaics Status 2011, Part 1 Data Collection (table 12) Supplier assumption: Legacy ecoinvent chemical quantities are retained on the dry-substance reference basis; 50% describes delivery state, not an additional amount-halving instruction. Calculation: =L17.
industrial gases production, cryogenic air separation | 0.0304 | RER | kilogram |  | technosphere | 2 | -3.4933 | 0.097972 | FALSE | nitrogen, liquid | (1,2,4,1,1,3); de Wild-Scholten (2014) Life Cycle Assessment of Photovoltaics Status 2011, Part 1 Data Collection (table 12) Supplier assumption: Cryogenic nitrogen product from regional air separation. Calculation: =L18.
ceramic tile production | 0.214 | CH | kilogram |  | technosphere | 2 | -1.5418 | 0.097972 | FALSE | ceramic tile | (1,2,4,1,1,3); de Wild-Scholten (2014) Life Cycle Assessment of Photovoltaics Status 2011, Part 1 Data Collection (table 12) Calculation: =L19.
market for electricity, medium voltage | 7 | KR | kilowatt hour |  | technosphere | 2 | 1.9459 | 0.098099 | FALSE | electricity, medium voltage | (2,2,1,2,1,5); ITRPV 2020, Fig. 6, p.9, 2020 value Calculation: =P21.
market for transport, freight, lorry, unspecified | 1.0501 | RER | ton kilometer |  | technosphere | 2 | 0.048931 | 0.36978 | FALSE | transport, freight, lorry, diesel, unspecified | (4,5,na,na,na,na); Transport distance: 100km; silicon: 1000km Supplier assumption: Use the regional average freight service; no arbitrary EURO class or refrigerated service is selected. Calculation: =0.1*SUM(T15:T19)+1*SUM(T11:T14).
market for transport, freight, train, fleet average | 0.20015 | Europe without Switzerland | ton kilometer |  | technosphere | 2 | -1.6087 | 0.36978 | FALSE | transport, freight, train, fleet average | (4,5,na,na,na,na); Standard distances 100km Supplier assumption: Use the European fleet-average rail market as the RER rail-service proxy. Calculation: =0.1*SUM(T15:T19)+SUM(T11:T14)*0.15.
silicone factory construction | 1e-11 | RER | unit |  | technosphere | 2 | -25.3284 | 0.56485 | FALSE | silicone factory | (1,2,4,1,3,3); Estimation Calculation: =L30.
treatment of wastewater, average, wastewater treatment | -0.89585 | CH | cubic meter |  | technosphere | 2 | -0.10998 | 0.24292 | TRUE | wastewater, average | (4,3,5,3,1,5); Calculation based on water withdrawal and water emissions Supplier assumption: Swiss average wastewater treatment proxy for legacy sewage service. Legacy plant-size class and residence label are aggregated; source wastewater volume is retained with negative waste-product demand. Dedicated PV-cell and wafer effluents use separate industry-specific targets. Calculation: =SUM(T24:T27)-SUM(T33:T36)*0.001.
Water, cooling, unspecified natural origin | 0.943 |  | cubic meter | natural resource::in water | biosphere | 2 | -0.058689 | 0.14784 | FALSE |  | (3,4,4,3,1,5); de Wild-Scholten (2014) Life Cycle Assessment of Photovoltaics Status 2011, Part 1 Data Collection (table 12) Supplier assumption: Water mass converted at 1000 kg/m3. Ecoinvent generic water flow replaces BAFU regional/air-subcompartment flow; source geography is retained as metadata, not a separate regional LCIA flow. Calculation: =$AC$27.
Heat, waste | 25.2 |  | megajoule | air::urban air close to ground | biosphere | 2 | 3.2268 | 0.23015 | FALSE |  | (3,3,5,3,1,5); Calculation Calculation: =L32.
Water | 0.04715 |  | cubic meter | air | biosphere | 2 | -3.0544 | 0.31546 | FALSE |  | (4,3,5,3,1,5); Assumption: 5% evaporation of cooling water; Frischknecht & Büsser Knöpfel (2013) Supplier assumption: Water mass converted at 1000 kg/m3. Ecoinvent generic water flow replaces BAFU regional/air-subcompartment flow; source geography is retained as metadata, not a separate regional LCIA flow. Calculation: =T26*0.05*1000.
Activity | silicon production, multicrystalline, cast
reference product | silicon, multicrystalline, cast
location | RER
unit | kilogram
production amount | 1
type | process
comment | Reference flow: 1 kilogram of silicon, multicrystalline, cast; geographical scope: RER. Included processes: Gate to gate inventory for the casting of solar-grade Si to produce multi-crystalline silicon. Solar-grade silicon demand estimated at 1 kg/kg. Electricity demand updated for 2018. The remaining production efforts remain unchanged because recent data were not available. Purified silicon is melted in cast in a graphite box. Data period start: 2014 Data period end: 2020 Data period: Data refer to 2014. Electricity demand updated for 2020. Production volume: Approximately 105000 MW for total c-Si in 2018
source | Götz et al. (2026), Life Cycle Inventories of Photovoltaic Systems, IEA PVPS Task 12, Report T12-33:2026. https://doi.org/10.69766/WJTE1771; inventory locator: X-mc-Si, column X.
Exchanges
name | amount | location | unit | categories | type | uncertainty type | loc | scale | negative | reference product | comment | production volume | minimum | maximum
silicon production, multicrystalline, cast | 1 | RER | kilogram |  | production | 0 | 1 |  |  | silicon, multicrystalline, cast | Calculation: =IF($A10=X$1,1,0).
market for silicon, solar grade, for photovoltaics | 1 | RER | kilogram |  | technosphere | 2 | 0 | 0.1418 | FALSE | silicon, solar grade, for photovoltaics | (2,4,4,2,1,5); Estimation Model adaptation: connect the retained multi-Si casting process to the publication's updated solar-grade silicon supply mix for its production region. This replaces the missing legacy at-plant mix, includes regional-storage transport and changes the supply vintage. The European casting column's legacy GLO feed uses the RER regional market. Retain silicon mass; do not substitute a crystallised single-Si product.
argon production, liquid | 0.252 | RER | kilogram |  | technosphere | 2 | -1.3783 | 0.097972 | FALSE | argon, liquid | (1,2,4,1,1,3); de Wild-Scholten (2014) Life Cycle Assessment of Photovoltaics Status 2011, Part 1 Data Collection (table 12) Calculation: =AC15.
helium purification | 7.76e-05 | GLO | kilogram |  | technosphere | 2 | -9.4639 | 0.097972 | FALSE | helium | (1,2,4,1,1,3); de Wild-Scholten (2014) Life Cycle Assessment of Photovoltaics Status 2011, Part 1 Data Collection (table 12) Supplier assumption: Global helium purification. Calculation: =AC16.
chlor-alkali electrolysis, average production | 0.005 | RER | kilogram |  | technosphere | 2 | -5.2983 | 0.23015 | FALSE | sodium hydroxide, without water, in 50% solution state | (3,3,5,3,1,5); de Wild-Scholten (2014) Life Cycle Assessment of Photovoltaics Status 2011, Part 1 Data Collection (table 12) Supplier assumption: Legacy ecoinvent chemical quantities are retained on the dry-substance reference basis; 50% describes delivery state, not an additional amount-halving instruction. Calculation: =AC17.
industrial gases production, cryogenic air separation | 0.0304 | RER | kilogram |  | technosphere | 2 | -3.4933 | 0.097972 | FALSE | nitrogen, liquid | (1,2,4,1,1,3); de Wild-Scholten (2014) Life Cycle Assessment of Photovoltaics Status 2011, Part 1 Data Collection (table 12) Supplier assumption: Cryogenic nitrogen product from regional air separation. Calculation: =AC18.
ceramic tile production | 0.214 | CH | kilogram |  | technosphere | 2 | -1.5418 | 0.097972 | FALSE | ceramic tile | (1,2,4,1,1,3); de Wild-Scholten (2014) Life Cycle Assessment of Photovoltaics Status 2011, Part 1 Data Collection (table 12) Calculation: =AC19.
market group for electricity, medium voltage | 7 | ENTSO-E | kilowatt hour |  | technosphere | 2 | 1.9459 | 0.098099 | FALSE | electricity, medium voltage | (2,2,1,2,1,5); ITRPV 2020, Fig. 6, p.9, 2020 value Supplier assumption: Use the ecoinvent medium-voltage delivered electricity mix for the specified location ENTSO-E; national market group where electricity is supplied through subnational grids.
market for transport, freight, lorry, unspecified | 1.0501 | RER | ton kilometer |  | technosphere | 2 | 0.048931 | 0.36978 | FALSE | transport, freight, lorry, diesel, unspecified | (4,5,na,na,na,na); Transport distance: 100km; silicon: 1000km Supplier assumption: Use the regional average freight service; no arbitrary EURO class or refrigerated service is selected. Calculation: =0.1*SUM(X15:X19)+1*SUM(X11:X14).
market for transport, freight, train, fleet average | 0.20015 | Europe without Switzerland | ton kilometer |  | technosphere | 2 | -1.6087 | 0.36978 | FALSE | transport, freight, train, fleet average | (4,5,na,na,na,na); Standard distances 100km Supplier assumption: Use the European fleet-average rail market as the RER rail-service proxy. Calculation: =0.1*SUM(X15:X19)+SUM(X11:X14)*0.15.
silicone factory construction | 1e-11 | RER | unit |  | technosphere | 2 | -25.3284 | 0.56485 | FALSE | silicone factory | (1,2,4,1,3,3); Estimation Calculation: =1/1000000000/100.
treatment of wastewater, average, wastewater treatment | -0.89585 | CH | cubic meter |  | technosphere | 2 | -0.10998 | 0.24292 | TRUE | wastewater, average | (4,3,5,3,1,5); Calculation based on water withdrawal and water emissions Supplier assumption: Swiss average wastewater treatment proxy for legacy sewage service. Legacy plant-size class and residence label are aggregated; source wastewater volume is retained with negative waste-product demand. Dedicated PV-cell and wafer effluents use separate industry-specific targets. Calculation: =SUM(X24:X27)-SUM(X33:X36)*0.001.
Water, cooling, unspecified natural origin | 0.943 |  | cubic meter | natural resource::in water | biosphere | 2 | -0.058689 | 0.14784 | FALSE |  | (3,4,4,3,1,5); de Wild-Scholten (2014) Life Cycle Assessment of Photovoltaics Status 2011, Part 1 Data Collection (table 12) Supplier assumption: Water mass converted at 1000 kg/m3. Ecoinvent generic water flow replaces BAFU regional/air-subcompartment flow; source geography is retained as metadata, not a separate regional LCIA flow. Calculation: =$AC$27.
Heat, waste | 25.2 |  | megajoule | air::urban air close to ground | biosphere | 2 | 3.2268 | 0.23015 | FALSE |  | (3,3,5,3,1,5); Calculation Calculation: =X23*3.6.
Water | 0.04715 |  | cubic meter | air | biosphere | 2 | -3.0544 | 0.31546 | FALSE |  | (4,3,5,3,1,5); Assumption: 5% evaporation of cooling water; Frischknecht & Büsser Knöpfel (2013) Supplier assumption: Water mass converted at 1000 kg/m3. Ecoinvent generic water flow replaces BAFU regional/air-subcompartment flow; source geography is retained as metadata, not a separate regional LCIA flow. Calculation: =X27*0.05*1000.
Activity | single-crystalline silicon brick production, photovoltaic, czochralski process
reference product | single-crystalline silicon brick, photovoltaic, czochralski process
location | RER
unit | kilogram
production amount | 1
type | process
comment | Reference flow: 1 kilogram of single-crystalline silicon brick, photovoltaic, czochralski process; geographical scope: RER. Included processes: Gate to gate inventory for cutting CZ single crystalline silicon ingots into bricks. Water emissions to air roughly estimated. The modelling of the PV supply-chain LCI data sets is based on aggregated, anonymized data provided by ADEME, CEA, Mines ParisTech, and Certisolis (2025). These underlying data were originally compiled within the French PV tender process and represent industry information. Process for production of monocrystalline silicon bricks. Slicing of edges and sawing of bricks. Data period start: 2023 Data period end: 2025 Data period: Time of investigation Production volume: Data represents 213 GW production capacity.
source | Götz et al. (2026), Life Cycle Inventories of Photovoltaic Systems, IEA PVPS Task 12, Report T12-33:2026. https://doi.org/10.69766/WJTE1771; inventory locator: X-single-Si-brick, column L.
Exchanges
name | amount | location | unit | categories | type | uncertainty type | loc | scale | negative | reference product | comment | production volume | minimum | maximum
single-crystalline silicon brick production, photovoltaic, czochralski process | 1 | RER | kilogram |  | production | 0 | 1 |  |  | single-crystalline silicon brick, photovoltaic, czochralski process | Calculation: =IF($A7=L$1,1,0).
single-crystalline silicon ingot production, photovoltaic, czochralski process | 1.8118 | RER | kilogram |  | technosphere | 2 | 0.5943 | 0.034857 | FALSE | single-crystalline silicon ingot, photovoltaic, czochralski process | (2,1,1,2,1,1); Industry data (French tender)
graphite production | 2.0171e-05 | RER | kilogram |  | technosphere | 2 | -10.8112 | 0.034857 | FALSE | graphite | (2,1,1,2,1,1); Industry data (French tender)
market for nickel, class 1 | 0.00010464 | GLO | kilogram |  | technosphere | 2 | -9.1649 | 0.034857 | FALSE | nickel, class 1 | (2,1,1,2,1,1); Industry data (French tender) Supplier assumption: Class-1 refined nickel supply proxy for source 99.5% nickel. Product purity and market distribution differ from the original refinery inventory; nickel mass is retained.
steel production, converter, low-alloyed | 0.0003083 | RER | kilogram |  | technosphere | 2 | -8.0844 | 0.034857 | FALSE | steel, low-alloyed | (2,1,1,2,1,1); Industry data (French tender)
wire drawing, steel | 0.0003083 | RER | kilogram |  | technosphere | 2 | -8.0844 | 0.034857 | FALSE | wire drawing, steel | (2,1,1,2,1,1); Industry data (French tender)
polyurethane production, rigid foam | 0.00017191 | RER | kilogram |  | technosphere | 2 | -8.6685 | 0.034857 | FALSE | polyurethane, rigid foam | (2,1,1,2,1,1); Industry data (French tender)
aluminium sulfate production, powder | 0.000176 | RER | kilogram |  | technosphere | 2 | -8.645 | 0.034857 | FALSE | aluminium sulfate, powder | (2,1,1,2,1,1); Industry data (French tender), proxy for polyaluminium chloride
polyacrylonitrile production, by polymerisation | 6.48e-05 | RER | kilogram |  | technosphere | 2 | -9.6442 | 0.034857 | FALSE | polyacrylonitrile, by polymerisation | (2,1,1,2,1,1); Industry data (French tender), proxy for polyacrylamide
market for hydrochloric acid, without water, in 30% solution state | 0.0011179 | RER | kilogram |  | technosphere | 2 | -6.7963 | 0.034857 | FALSE | hydrochloric acid, without water, in 30% solution state | (2,1,1,2,1,1); Industry data (French tender)
chlor-alkali electrolysis, average production | 6.2773e-05 | RER | kilogram |  | technosphere | 2 | -9.676 | 0.034857 | FALSE | sodium hydroxide, without water, in 50% solution state | (2,1,1,2,1,1); Industry data (French tender) Supplier assumption: Legacy ecoinvent chemical quantities are retained on the dry-substance reference basis; 50% describes delivery state, not an additional amount-halving instruction.
dewatering of ethanol from biomass, from 95% to 99.7% solution state | 0.00026365 | Europe without Switzerland | kilogram |  | technosphere | 2 | -8.2409 | 0.034857 | FALSE | ethanol, without water, in 99.7% solution state, from fermentation | (2,1,1,2,1,1); Industry data (French tender) Supplier assumption: Exact bw2io ecoinvent 2–3.01 activity/product correspondence; geographic proxy from RER to Europe without Switzerland because no unique same-location supplier exists in 3.12.
polyethylene production, high density, granulate | 0.018595 | RER | kilogram |  | technosphere | 2 | -3.9849 | 0.034857 | FALSE | polyethylene, high density, granulate | (2,1,1,2,1,1); Industry data (French tender), pallet + total plastic Calculation: =0.0030296689987933+0.0155650993457758.
EUR-flat pallet production | 0.00013761 | RER | unit |  | technosphere | 2 | -8.8911 | 0.034857 | FALSE | EUR-flat pallet | (2,1,1,2,1,1); Industry data (French tender), converted to p (1p = 25kg) Calculation: =0.00344012556367796/25.
corrugated board box production | 0.0065927 | RER | kilogram |  | technosphere | 2 | -5.0218 | 0.034857 | FALSE | corrugated board box | (2,1,1,2,1,1); Industry data (French tender)
market group for electricity, medium voltage | 0.56621 | ENTSO-E | kilowatt hour |  | technosphere | 2 | -0.56879 | 0.034857 | FALSE | electricity, medium voltage | (2,1,1,2,1,1); Industry data (French tender), ENTSO-E iso CN, incl. electricity for diamond wiring Supplier assumption: Use the ecoinvent medium-voltage delivered electricity mix for the specified location ENTSO-E; national market group where electricity is supplied through subnational grids. Calculation: =0.549267503979893+0.0169439220554067.
market for tap water | 5.41 | Europe without Switzerland | kilogram |  | technosphere | 2 | 1.6882 | 0.034857 | FALSE | tap water | (2,1,1,2,1,1); Industry data (French tender), RER iso RoW Supplier assumption: Replace BAFU water supply with ecoinvent market for tap water; source RER, target Europe without Switzerland. Geographic proxy where a matching national market is unavailable; BAFU-specific MoeK water-balance modelling is not reproduced.
market for transport, freight, lorry, unspecified | 0.0537 | RER | ton kilometer |  | technosphere | 2 | -2.9244 | 0.36978 | FALSE | transport, freight, lorry, diesel, unspecified | (4,5,na,na,na,na); Transport distance: 100km; ingots: 0km; Disposal: 500km Supplier assumption: Use the regional average freight service; no arbitrary EURO class or refrigerated service is selected. Calculation: =0.1*(SUM(L19:L21)+SUM(L15:L17)+L22/0.3+L23/0.5+SUM(L24:L27)+25*L28+L29)+0.5*SUM(L46:L48).
market for transport, freight, train, fleet average | 0.020153 | Europe without Switzerland | ton kilometer |  | technosphere | 2 | -3.9044 | 0.36978 | FALSE | transport, freight, train, fleet average | (4,5,na,na,na,na); Transport distance chemicals: 600 km Supplier assumption: Use the European fleet-average rail market as the RER rail-service proxy. Calculation: =0.6*((SUM(L19:L21)+SUM(L15:L17)+L22/0.3+L23/0.5+SUM(L24:L27)+25*L28+L29)).
silicon ingot factory construction, steel construction, simulated data | 6.3105e-09 | DE | unit |  | technosphere | 2 | -18.8811 | 0.54987 | FALSE | silicon ingot factory, steel construction, simulated data | (2,1,1,2,1,1); Industry data (French tender), converted to silicon factory modelled by Brailovsky (2026) Calculation: =L65.
metal working machine production, unspecified | 2.927e-06 | RER | kilogram |  | technosphere | 2 | -12.7415 | 0.54987 | FALSE | metal working machine, unspecified | (2,1,1,2,1,1); Industry data (French tender)
treatment of municipal solid waste, municipal incineration FAE | -0.027808 | CH | kilogram |  | technosphere | 2 | -3.5824 | 0.034857 | TRUE | municipal solid waste | (2,1,1,2,1,1); Industry data (French tender), incl. PAC Supplier assumption: Swiss municipal solid-waste treatment, with negative waste-product demand replacing a positive disposal-service input. Calculation: =0.0267779967751561+0.00103.
treatment of municipal solid waste, sanitary landfill | -0.022093 | RoW | kilogram |  | technosphere | 2 | -3.8125 | 0.034857 | TRUE | municipal solid waste | (2,1,1,2,1,1); Industry data (French tender) Supplier assumption: Exact bw2io ecoinvent 2–3.01 activity/product correspondence; geographic proxy from CH to RoW because no unique same-location supplier exists in 3.12.
treatment of waste, from silicon wafer production, underground deposit | -0.05078 | DE | kilogram |  | technosphere | 2 | -2.9802 | 0.034857 | TRUE | waste, from silicon wafer production | (2,1,1,2,1,1); Industry data (French tender)
treatment of hazardous waste, hazardous waste incineration | -0.0021151 | CH | kilogram |  | technosphere | 2 | -6.1587 | 0.034857 | TRUE | hazardous waste, for incineration | (2,1,1,2,1,1); Industry data (French tender), incl. PAM Calculation: =0.00198205819365774+0.000133.
treatment of wastewater, average, wastewater treatment | -0.004869 | CH | cubic meter |  | technosphere | 2 | -5.3249 | 0.16702 | TRUE | wastewater, average | (4,4,4,3,1,5); Calculated: 90% of tap water Supplier assumption: Swiss average wastewater treatment proxy for legacy sewage service. Legacy plant-size class and residence label are aggregated; source wastewater volume is retained with negative waste-product demand. Dedicated PV-cell and wafer effluents use separate industry-specific targets. Calculation: =0.9*L36/1000.
Heat, waste | 2.0384 |  | megajoule | air::urban air close to ground | biosphere | 2 | 0.71215 | 0.16702 | FALSE |  | (4,4,4,3,1,5); calculated Calculation: =L30*3.6.
Water | 0.000541 |  | cubic meter | air | biosphere | 2 | -7.5221 | 0.26153 | FALSE |  | (4,4,4,3,1,5); Assumption: 10% evaporation of process water; Frischknecht & Büsser Knöpfel (2013) Supplier assumption: Water mass converted at 1000 kg/m3. Ecoinvent generic water flow replaces BAFU regional/air-subcompartment flow; source geography is retained as metadata, not a separate regional LCIA flow. Calculation: =0.1*L36.
Activity | single-crystalline silicon brick production, photovoltaic, czochralski process
reference product | single-crystalline silicon brick, photovoltaic, czochralski process
location | CN
unit | kilogram
production amount | 1
type | process
comment | Reference flow: 1 kilogram of single-crystalline silicon brick, photovoltaic, czochralski process; geographical scope: CN. Included processes: Gate to gate inventory for cutting CZ single crystalline silicon ingots into bricks. Water emissions to air roughly estimated. The modelling of the PV supply-chain LCI data sets is based on aggregated, anonymized data provided by ADEME, CEA, Mines ParisTech, and Certisolis (2025). These underlying data were originally compiled within the French PV tender process and represent industry information. Process for production of monocrystalline silicon bricks. Slicing of edges and sawing of bricks. Data period start: 2023 Data period end: 2025 Data period: Time of investigation Production volume: Data represents 213 GW production capacity.
source | Götz et al. (2026), Life Cycle Inventories of Photovoltaic Systems, IEA PVPS Task 12, Report T12-33:2026. https://doi.org/10.69766/WJTE1771; inventory locator: X-single-Si-brick, column P.
Exchanges
name | amount | location | unit | categories | type | uncertainty type | loc | scale | negative | reference product | comment | production volume | minimum | maximum
single-crystalline silicon brick production, photovoltaic, czochralski process | 1 | CN | kilogram |  | production | 0 | 1 |  |  | single-crystalline silicon brick, photovoltaic, czochralski process | Calculation: =IF($A8=P$1,1,0).
single-crystalline silicon ingot production, photovoltaic, czochralski process | 1.8118 | CN | kilogram |  | technosphere | 2 | 0.5943 | 0.034857 | FALSE | single-crystalline silicon ingot, photovoltaic, czochralski process | (2,1,1,2,1,1); Industry data (French tender) Calculation: =L11.
graphite production | 2.0171e-05 | RER | kilogram |  | technosphere | 2 | -10.8112 | 0.034857 | FALSE | graphite | (2,1,1,2,1,1); Industry data (French tender) Calculation: =L15.
market for nickel, class 1 | 0.00010464 | GLO | kilogram |  | technosphere | 2 | -9.1649 | 0.034857 | FALSE | nickel, class 1 | (2,1,1,2,1,1); Industry data (French tender) Supplier assumption: Class-1 refined nickel supply proxy for source 99.5% nickel. Product purity and market distribution differ from the original refinery inventory; nickel mass is retained. Calculation: =L16.
steel production, converter, low-alloyed | 0.0003083 | RER | kilogram |  | technosphere | 2 | -8.0844 | 0.034857 | FALSE | steel, low-alloyed | (2,1,1,2,1,1); Industry data (French tender) Calculation: =L17.
wire drawing, steel | 0.0003083 | RER | kilogram |  | technosphere | 2 | -8.0844 | 0.034857 | FALSE | wire drawing, steel | (2,1,1,2,1,1); Industry data (French tender) Calculation: =L18.
polyurethane production, rigid foam | 0.00017191 | RER | kilogram |  | technosphere | 2 | -8.6685 | 0.034857 | FALSE | polyurethane, rigid foam | (2,1,1,2,1,1); Industry data (French tender) Calculation: =L19.
aluminium sulfate production, powder | 0.000176 | RER | kilogram |  | technosphere | 2 | -8.645 | 0.034857 | FALSE | aluminium sulfate, powder | (2,1,1,2,1,1); Industry data (French tender), proxy for polyaluminium chloride Calculation: =L20.
polyacrylonitrile production, by polymerisation | 6.48e-05 | RER | kilogram |  | technosphere | 2 | -9.6442 | 0.034857 | FALSE | polyacrylonitrile, by polymerisation | (2,1,1,2,1,1); Industry data (French tender), proxy for polyacrylamide Calculation: =L21.
market for hydrochloric acid, without water, in 30% solution state | 0.0011179 | RER | kilogram |  | technosphere | 2 | -6.7963 | 0.034857 | FALSE | hydrochloric acid, without water, in 30% solution state | (2,1,1,2,1,1); Industry data (French tender) Calculation: =L22.
chlor-alkali electrolysis, average production | 6.2773e-05 | RER | kilogram |  | technosphere | 2 | -9.676 | 0.034857 | FALSE | sodium hydroxide, without water, in 50% solution state | (2,1,1,2,1,1); Industry data (French tender) Supplier assumption: Legacy ecoinvent chemical quantities are retained on the dry-substance reference basis; 50% describes delivery state, not an additional amount-halving instruction. Calculation: =L23.
dewatering of ethanol from biomass, from 95% to 99.7% solution state | 0.00026365 | Europe without Switzerland | kilogram |  | technosphere | 2 | -8.2409 | 0.034857 | FALSE | ethanol, without water, in 99.7% solution state, from fermentation | (2,1,1,2,1,1); Industry data (French tender) Supplier assumption: Exact bw2io ecoinvent 2–3.01 activity/product correspondence; geographic proxy from RER to Europe without Switzerland because no unique same-location supplier exists in 3.12. Calculation: =L25.
polyethylene production, high density, granulate | 0.018595 | RER | kilogram |  | technosphere | 2 | -3.9849 | 0.034857 | FALSE | polyethylene, high density, granulate | (2,1,1,2,1,1); Industry data (French tender), pallet + total plastic Calculation: =L27.
EUR-flat pallet production | 0.00013761 | RER | unit |  | technosphere | 2 | -8.8911 | 0.034857 | FALSE | EUR-flat pallet | (2,1,1,2,1,1); Industry data (French tender), converted to p (1p = 25kg) Calculation: =L28.
corrugated board box production | 0.0065927 | RER | kilogram |  | technosphere | 2 | -5.0218 | 0.034857 | FALSE | corrugated board box | (2,1,1,2,1,1); Industry data (French tender) Calculation: =L29.
market group for electricity, medium voltage | 0.56621 | CN | kilowatt hour |  | technosphere | 2 | -0.56879 | 0.034857 | FALSE | electricity, medium voltage | (2,1,1,2,1,1); Industry data (French tender), incl. electricity for diamond wiring Supplier assumption: Use the ecoinvent medium-voltage delivered electricity mix for the specified location CN; national market group where electricity is supplied through subnational grids. Calculation: =L30.
market for tap water | 5.41 | RoW | kilogram |  | technosphere | 2 | 1.6882 | 0.034857 | FALSE | tap water | (2,1,1,2,1,1); Industry data (French tender), CN iso RoW Supplier assumption: Replace BAFU water supply with ecoinvent market for tap water; source CN, target RoW. Geographic proxy where a matching national market is unavailable; BAFU-specific MoeK water-balance modelling is not reproduced. Calculation: =L36.
market for transport, freight, lorry, unspecified | 0.0537 | RER | ton kilometer |  | technosphere | 2 | -2.9244 | 0.36978 | FALSE | transport, freight, lorry, diesel, unspecified | (4,5,na,na,na,na); Transport distance: 100km; ingots: 0km; Disposal: 500km Supplier assumption: Use the regional average freight service; no arbitrary EURO class or refrigerated service is selected. Calculation: =L42.
market for transport, freight, train, fleet average | 0.020153 | Europe without Switzerland | ton kilometer |  | technosphere | 2 | -3.9044 | 0.36978 | FALSE | transport, freight, train, fleet average | (4,5,na,na,na,na); Transport distance chemicals: 600 km Supplier assumption: Use the European fleet-average rail market as the RER rail-service proxy. Calculation: =L43.
silicon ingot factory construction, steel construction, simulated data | 6.3105e-09 | DE | unit |  | technosphere | 2 | -18.8811 | 0.54987 | FALSE | silicon ingot factory, steel construction, simulated data | (2,1,1,2,1,1); Industry data (French tender), converted to silicon factory modelled by Brailovsky (2026) Calculation: =L44.
metal working machine production, unspecified | 2.927e-06 | RER | kilogram |  | technosphere | 2 | -12.7415 | 0.54987 | FALSE | metal working machine, unspecified | (2,1,1,2,1,1); Industry data (French tender) Calculation: =L45.
treatment of municipal solid waste, municipal incineration FAE | -0.027808 | CH | kilogram |  | technosphere | 2 | -3.5824 | 0.034857 | TRUE | municipal solid waste | (2,1,1,2,1,1); Industry data (French tender), incl. PAC Supplier assumption: Swiss municipal solid-waste treatment, with negative waste-product demand replacing a positive disposal-service input. Calculation: =L46.
treatment of municipal solid waste, sanitary landfill | -0.022093 | RoW | kilogram |  | technosphere | 2 | -3.8125 | 0.034857 | TRUE | municipal solid waste | (2,1,1,2,1,1); Industry data (French tender) Supplier assumption: Exact bw2io ecoinvent 2–3.01 activity/product correspondence; geographic proxy from CH to RoW because no unique same-location supplier exists in 3.12. Calculation: =L47.
treatment of waste, from silicon wafer production, underground deposit | -0.05078 | DE | kilogram |  | technosphere | 2 | -2.9802 | 0.034857 | TRUE | waste, from silicon wafer production | (2,1,1,2,1,1); Industry data (French tender) Calculation: =L48.
treatment of hazardous waste, hazardous waste incineration | -0.0021151 | CH | kilogram |  | technosphere | 2 | -6.1587 | 0.034857 | TRUE | hazardous waste, for incineration | (2,1,1,2,1,1); Industry data (French tender), incl. PAM Calculation: =L49.
treatment of wastewater, average, wastewater treatment | -0.004869 | CH | cubic meter |  | technosphere | 2 | -5.3249 | 0.16702 | TRUE | wastewater, average | (4,4,4,3,1,5); Calculated: 90% of tap water Supplier assumption: Swiss average wastewater treatment proxy for legacy sewage service. Legacy plant-size class and residence label are aggregated; source wastewater volume is retained with negative waste-product demand. Dedicated PV-cell and wafer effluents use separate industry-specific targets. Calculation: =L50.
Heat, waste | 2.0384 |  | megajoule | air::urban air close to ground | biosphere | 2 | 0.71215 | 0.16702 | FALSE |  | (4,4,4,3,1,5); calculated Calculation: =L51.
Water | 0.000541 |  | cubic meter | air | biosphere | 2 | -7.5221 | 0.26153 | FALSE |  | (4,4,4,3,1,5); Assumption: 10% evaporation of process water; Frischknecht & Büsser Knöpfel (2013) Supplier assumption: Water mass converted at 1000 kg/m3. Ecoinvent generic water flow replaces BAFU regional/air-subcompartment flow; source geography is retained as metadata, not a separate regional LCIA flow. Calculation: =L52.
Activity | single-crystalline silicon brick production, photovoltaic, czochralski process
reference product | single-crystalline silicon brick, photovoltaic, czochralski process
location | US
unit | kilogram
production amount | 1
type | process
comment | Reference flow: 1 kilogram of single-crystalline silicon brick, photovoltaic, czochralski process; geographical scope: US. Included processes: Gate to gate inventory for cutting CZ single crystalline silicon ingots into bricks. Water emissions to air roughly estimated. The modelling of the PV supply-chain LCI data sets is based on aggregated, anonymized data provided by ADEME, CEA, Mines ParisTech, and Certisolis (2025). These underlying data were originally compiled within the French PV tender process and represent industry information. Process for production of monocrystalline silicon bricks. Slicing of edges and sawing of bricks. Data period start: 2023 Data period end: 2025 Data period: Time of investigation Production volume: Data represents 213 GW production capacity.
source | Götz et al. (2026), Life Cycle Inventories of Photovoltaic Systems, IEA PVPS Task 12, Report T12-33:2026. https://doi.org/10.69766/WJTE1771; inventory locator: X-single-Si-brick, column T.
Exchanges
name | amount | location | unit | categories | type | uncertainty type | loc | scale | negative | reference product | comment | production volume | minimum | maximum
single-crystalline silicon brick production, photovoltaic, czochralski process | 1 | US | kilogram |  | production | 0 | 1 |  |  | single-crystalline silicon brick, photovoltaic, czochralski process | Calculation: =IF($A9=T$1,1,0).
single-crystalline silicon ingot production, photovoltaic, czochralski process | 1.8118 | US | kilogram |  | technosphere | 2 | 0.5943 | 0.034857 | FALSE | single-crystalline silicon ingot, photovoltaic, czochralski process | (2,1,1,2,1,1); Industry data (French tender) Calculation: =L11.
graphite production | 2.0171e-05 | RER | kilogram |  | technosphere | 2 | -10.8112 | 0.034857 | FALSE | graphite | (2,1,1,2,1,1); Industry data (French tender) Calculation: =L15.
market for nickel, class 1 | 0.00010464 | GLO | kilogram |  | technosphere | 2 | -9.1649 | 0.034857 | FALSE | nickel, class 1 | (2,1,1,2,1,1); Industry data (French tender) Supplier assumption: Class-1 refined nickel supply proxy for source 99.5% nickel. Product purity and market distribution differ from the original refinery inventory; nickel mass is retained. Calculation: =L16.
steel production, converter, low-alloyed | 0.0003083 | RER | kilogram |  | technosphere | 2 | -8.0844 | 0.034857 | FALSE | steel, low-alloyed | (2,1,1,2,1,1); Industry data (French tender) Calculation: =P17.
wire drawing, steel | 0.0003083 | RER | kilogram |  | technosphere | 2 | -8.0844 | 0.034857 | FALSE | wire drawing, steel | (2,1,1,2,1,1); Industry data (French tender) Calculation: =P18.
polyurethane production, rigid foam | 0.00017191 | RER | kilogram |  | technosphere | 2 | -8.6685 | 0.034857 | FALSE | polyurethane, rigid foam | (2,1,1,2,1,1); Industry data (French tender) Calculation: =P19.
aluminium sulfate production, powder | 0.000176 | RER | kilogram |  | technosphere | 2 | -8.645 | 0.034857 | FALSE | aluminium sulfate, powder | (2,1,1,2,1,1); Industry data (French tender), proxy for polyaluminium chloride Calculation: =P20.
polyacrylonitrile production, by polymerisation | 6.48e-05 | RER | kilogram |  | technosphere | 2 | -9.6442 | 0.034857 | FALSE | polyacrylonitrile, by polymerisation | (2,1,1,2,1,1); Industry data (French tender), proxy for polyacrylamide Calculation: =P21.
market for hydrochloric acid, without water, in 30% solution state | 0.0011179 | RER | kilogram |  | technosphere | 2 | -6.7963 | 0.034857 | FALSE | hydrochloric acid, without water, in 30% solution state | (2,1,1,2,1,1); Industry data (French tender) Calculation: =P22.
chlor-alkali electrolysis, average production | 6.2773e-05 | RER | kilogram |  | technosphere | 2 | -9.676 | 0.034857 | FALSE | sodium hydroxide, without water, in 50% solution state | (2,1,1,2,1,1); Industry data (French tender) Supplier assumption: Legacy ecoinvent chemical quantities are retained on the dry-substance reference basis; 50% describes delivery state, not an additional amount-halving instruction. Calculation: =P23.
dewatering of ethanol from biomass, from 95% to 99.7% solution state | 0.00026365 | Europe without Switzerland | kilogram |  | technosphere | 2 | -8.2409 | 0.034857 | FALSE | ethanol, without water, in 99.7% solution state, from fermentation | (2,1,1,2,1,1); Industry data (French tender) Supplier assumption: Exact bw2io ecoinvent 2–3.01 activity/product correspondence; geographic proxy from RER to Europe without Switzerland because no unique same-location supplier exists in 3.12. Calculation: =P25.
polyethylene production, high density, granulate | 0.018595 | RER | kilogram |  | technosphere | 2 | -3.9849 | 0.034857 | FALSE | polyethylene, high density, granulate | (2,1,1,2,1,1); Industry data (French tender), pallet + total plastic Calculation: =P27.
EUR-flat pallet production | 0.00013761 | RER | unit |  | technosphere | 2 | -8.8911 | 0.034857 | FALSE | EUR-flat pallet | (2,1,1,2,1,1); Industry data (French tender), converted to p (1p = 25kg) Calculation: =P28.
corrugated board box production | 0.0065927 | RER | kilogram |  | technosphere | 2 | -5.0218 | 0.034857 | FALSE | corrugated board box | (2,1,1,2,1,1); Industry data (French tender) Calculation: =P29.
market group for electricity, medium voltage | 0.56621 | US | kilowatt hour |  | technosphere | 2 | -0.56879 | 0.034857 | FALSE | electricity, medium voltage | (2,1,1,2,1,1); Industry data (French tender), US iso CN, incl. electricity for diamond wiring Supplier assumption: Use the ecoinvent medium-voltage delivered electricity mix for the specified location US; national market group where electricity is supplied through subnational grids. Calculation: =P31.
market for tap water | 5.41 | RoW | kilogram |  | technosphere | 2 | 1.6882 | 0.034857 | FALSE | tap water | (2,1,1,2,1,1); Industry data (French tender), US iso RoW Supplier assumption: Replace BAFU water supply with ecoinvent market for tap water; source US, target RoW. Geographic proxy where a matching national market is unavailable; BAFU-specific MoeK water-balance modelling is not reproduced. Calculation: =L36.
market for transport, freight, lorry, unspecified | 0.0537 | RER | ton kilometer |  | technosphere | 2 | -2.9244 | 0.36978 | FALSE | transport, freight, lorry, diesel, unspecified | (4,5,na,na,na,na); Transport distance: 100km; ingots: 0km; Disposal: 500km Supplier assumption: Use the regional average freight service; no arbitrary EURO class or refrigerated service is selected. Calculation: =P42.
market for transport, freight, train, fleet average | 0.020153 | Europe without Switzerland | ton kilometer |  | technosphere | 2 | -3.9044 | 0.36978 | FALSE | transport, freight, train, fleet average | (4,5,na,na,na,na); Transport distance chemicals: 600 km Supplier assumption: Use the European fleet-average rail market as the RER rail-service proxy. Calculation: =P43.
silicon ingot factory construction, steel construction, simulated data | 6.3105e-09 | DE | unit |  | technosphere | 2 | -18.8811 | 0.54987 | FALSE | silicon ingot factory, steel construction, simulated data | (2,1,1,2,1,1); Industry data (French tender), converted to silicon factory modelled by Brailovsky (2026) Calculation: =P44.
metal working machine production, unspecified | 2.927e-06 | RER | kilogram |  | technosphere | 2 | -12.7415 | 0.54987 | FALSE | metal working machine, unspecified | (2,1,1,2,1,1); Industry data (French tender) Calculation: =P45.
treatment of municipal solid waste, municipal incineration FAE | -0.027808 | CH | kilogram |  | technosphere | 2 | -3.5824 | 0.034857 | TRUE | municipal solid waste | (2,1,1,2,1,1); Industry data (French tender), incl. PAC Supplier assumption: Swiss municipal solid-waste treatment, with negative waste-product demand replacing a positive disposal-service input. Calculation: =L46.
treatment of municipal solid waste, sanitary landfill | -0.022093 | RoW | kilogram |  | technosphere | 2 | -3.8125 | 0.034857 | TRUE | municipal solid waste | (2,1,1,2,1,1); Industry data (French tender) Supplier assumption: Exact bw2io ecoinvent 2–3.01 activity/product correspondence; geographic proxy from CH to RoW because no unique same-location supplier exists in 3.12. Calculation: =L47.
treatment of waste, from silicon wafer production, underground deposit | -0.05078 | DE | kilogram |  | technosphere | 2 | -2.9802 | 0.034857 | TRUE | waste, from silicon wafer production | (2,1,1,2,1,1); Industry data (French tender) Calculation: =L48.
treatment of hazardous waste, hazardous waste incineration | -0.0021151 | CH | kilogram |  | technosphere | 2 | -6.1587 | 0.034857 | TRUE | hazardous waste, for incineration | (2,1,1,2,1,1); Industry data (French tender), incl. PAM Calculation: =L49.
treatment of wastewater, average, wastewater treatment | -0.004869 | CH | cubic meter |  | technosphere | 2 | -5.3249 | 0.16702 | TRUE | wastewater, average | (4,4,4,3,1,5); Calculated: 90% of tap water Supplier assumption: Swiss average wastewater treatment proxy for legacy sewage service. Legacy plant-size class and residence label are aggregated; source wastewater volume is retained with negative waste-product demand. Dedicated PV-cell and wafer effluents use separate industry-specific targets. Calculation: =L50.
Heat, waste | 2.0384 |  | megajoule | air::urban air close to ground | biosphere | 2 | 0.71215 | 0.16702 | FALSE |  | (4,4,4,3,1,5); calculated Calculation: =P51.
Water | 0.000541 |  | cubic meter | air | biosphere | 2 | -7.5221 | 0.26153 | FALSE |  | (4,4,4,3,1,5); Assumption: 10% evaporation of process water; Frischknecht & Büsser Knöpfel (2013) Supplier assumption: Water mass converted at 1000 kg/m3. Ecoinvent generic water flow replaces BAFU regional/air-subcompartment flow; source geography is retained as metadata, not a separate regional LCIA flow. Calculation: =P53.
Activity | single-crystalline silicon brick production, photovoltaic, czochralski process
reference product | single-crystalline silicon brick, photovoltaic, czochralski process
location | APAC
unit | kilogram
production amount | 1
type | process
comment | Reference flow: 1 kilogram of single-crystalline silicon brick, photovoltaic, czochralski process; geographical scope: APAC. Included processes: Gate to gate inventory for cutting CZ single crystalline silicon ingots into bricks. Water emissions to air roughly estimated. The modelling of the PV supply-chain LCI data sets is based on aggregated, anonymized data provided by ADEME, CEA, Mines ParisTech, and Certisolis (2025). These underlying data were originally compiled within the French PV tender process and represent industry information. Process for production of monocrystalline silicon bricks. Slicing of edges and sawing of bricks. Data period start: 2023 Data period end: 2025 Data period: Time of investigation Production volume: Data represents 213 GW production capacity.
source | Götz et al. (2026), Life Cycle Inventories of Photovoltaic Systems, IEA PVPS Task 12, Report T12-33:2026. https://doi.org/10.69766/WJTE1771; inventory locator: X-single-Si-brick, column X.
Exchanges
name | amount | location | unit | categories | type | uncertainty type | loc | scale | negative | reference product | comment | production volume | minimum | maximum
single-crystalline silicon brick production, photovoltaic, czochralski process | 1 | APAC | kilogram |  | production | 0 | 1 |  |  | single-crystalline silicon brick, photovoltaic, czochralski process | Calculation: =IF($A10=X$1,1,0).
single-crystalline silicon ingot production, photovoltaic, czochralski process | 1.8118 | APAC | kilogram |  | technosphere | 2 | 0.5943 | 0.034857 | FALSE | single-crystalline silicon ingot, photovoltaic, czochralski process | (2,1,1,2,1,1); Industry data (French tender) Calculation: =L11.
graphite production | 2.0171e-05 | RER | kilogram |  | technosphere | 2 | -10.8112 | 0.034857 | FALSE | graphite | (2,1,1,2,1,1); Industry data (French tender) Calculation: =L15.
market for nickel, class 1 | 0.00010464 | GLO | kilogram |  | technosphere | 2 | -9.1649 | 0.034857 | FALSE | nickel, class 1 | (2,1,1,2,1,1); Industry data (French tender) Supplier assumption: Class-1 refined nickel supply proxy for source 99.5% nickel. Product purity and market distribution differ from the original refinery inventory; nickel mass is retained. Calculation: =L16.
steel production, converter, low-alloyed | 0.0003083 | RER | kilogram |  | technosphere | 2 | -8.0844 | 0.034857 | FALSE | steel, low-alloyed | (2,1,1,2,1,1); Industry data (French tender) Calculation: =L17.
wire drawing, steel | 0.0003083 | RER | kilogram |  | technosphere | 2 | -8.0844 | 0.034857 | FALSE | wire drawing, steel | (2,1,1,2,1,1); Industry data (French tender) Calculation: =L18.
polyurethane production, rigid foam | 0.00017191 | RER | kilogram |  | technosphere | 2 | -8.6685 | 0.034857 | FALSE | polyurethane, rigid foam | (2,1,1,2,1,1); Industry data (French tender) Calculation: =P19.
aluminium sulfate production, powder | 0.000176 | RER | kilogram |  | technosphere | 2 | -8.645 | 0.034857 | FALSE | aluminium sulfate, powder | (2,1,1,2,1,1); Industry data (French tender), proxy for polyaluminium chloride Calculation: =P20.
polyacrylonitrile production, by polymerisation | 6.48e-05 | RER | kilogram |  | technosphere | 2 | -9.6442 | 0.034857 | FALSE | polyacrylonitrile, by polymerisation | (2,1,1,2,1,1); Industry data (French tender), proxy for polyacrylamide Calculation: =P21.
market for hydrochloric acid, without water, in 30% solution state | 0.0011179 | RER | kilogram |  | technosphere | 2 | -6.7963 | 0.034857 | FALSE | hydrochloric acid, without water, in 30% solution state | (2,1,1,2,1,1); Industry data (French tender) Calculation: =P22.
chlor-alkali electrolysis, average production | 6.2773e-05 | RER | kilogram |  | technosphere | 2 | -9.676 | 0.034857 | FALSE | sodium hydroxide, without water, in 50% solution state | (2,1,1,2,1,1); Industry data (French tender) Supplier assumption: Legacy ecoinvent chemical quantities are retained on the dry-substance reference basis; 50% describes delivery state, not an additional amount-halving instruction. Calculation: =P23.
dewatering of ethanol from biomass, from 95% to 99.7% solution state | 0.00026365 | Europe without Switzerland | kilogram |  | technosphere | 2 | -8.2409 | 0.034857 | FALSE | ethanol, without water, in 99.7% solution state, from fermentation | (2,1,1,2,1,1); Industry data (French tender) Supplier assumption: Exact bw2io ecoinvent 2–3.01 activity/product correspondence; geographic proxy from RER to Europe without Switzerland because no unique same-location supplier exists in 3.12. Calculation: =P25.
polyethylene production, high density, granulate | 0.018595 | RER | kilogram |  | technosphere | 2 | -3.9849 | 0.034857 | FALSE | polyethylene, high density, granulate | (2,1,1,2,1,1); Industry data (French tender), pallet + total plastic Calculation: =P27.
EUR-flat pallet production | 0.00013761 | RER | unit |  | technosphere | 2 | -8.8911 | 0.034857 | FALSE | EUR-flat pallet | (2,1,1,2,1,1); Industry data (French tender), converted to p (1p = 25kg) Calculation: =P28.
corrugated board box production | 0.0065927 | RER | kilogram |  | technosphere | 2 | -5.0218 | 0.034857 | FALSE | corrugated board box | (2,1,1,2,1,1); Industry data (French tender) Calculation: =P29.
market for electricity, medium voltage | 0.088471 | MY | kilowatt hour |  | technosphere | 2 | -2.4251 | 0.034857 | FALSE | electricity, medium voltage | (2,1,1,2,1,1); Industry data (French tender), KR iso CN, incl. electricity for diamond wiring Calculation: =L30*$J$71.
market for electricity, medium voltage | 0.070776 | TH | kilowatt hour |  | technosphere | 2 | -2.6482 | 0.034857 | FALSE | electricity, medium voltage | (2,1,1,2,1,1); Industry data (French tender), TH iso RoW Calculation: =L30*$J$72.
market for electricity, medium voltage | 0.40696 | VN | kilowatt hour |  | technosphere | 2 | -0.89903 | 0.034857 | FALSE | electricity, medium voltage | (2,1,1,2,1,1); Industry data (French tender), MY iso RoW Calculation: =L30*$J$73.
market for tap water | 0.84531 | RoW | kilogram |  | technosphere | 2 | -0.16805 | 0.034857 | FALSE | tap water | (2,1,1,2,1,1); Industry data (French tender), MY iso RoW Supplier assumption: Replace BAFU water supply with ecoinvent market for tap water; source MY, target RoW. Geographic proxy where a matching national market is unavailable; BAFU-specific MoeK water-balance modelling is not reproduced. Calculation: =L36*$J$71.
market for tap water | 0.67625 | RoW | kilogram |  | technosphere | 2 | -0.39119 | 0.034857 | FALSE | tap water | (2,1,1,2,1,1); Industry data (French tender), TH iso RoW Supplier assumption: Replace BAFU water supply with ecoinvent market for tap water; source TH, target RoW. Geographic proxy where a matching national market is unavailable; BAFU-specific MoeK water-balance modelling is not reproduced. Calculation: =L36*$J$72.
market for tap water | 3.8884 | RoW | kilogram |  | technosphere | 2 | 1.358 | 0.54987 | FALSE | tap water | (2,1,1,2,1,1); Industry data (French tender), VN iso RoW Supplier assumption: Replace BAFU water supply with ecoinvent market for tap water; source VN, target RoW. Geographic proxy where a matching national market is unavailable; BAFU-specific MoeK water-balance modelling is not reproduced. Calculation: =L36*$J$73.
market for transport, freight, lorry, unspecified | 0.0537 | RER | ton kilometer |  | technosphere | 2 | -2.9244 | 0.36978 | FALSE | transport, freight, lorry, diesel, unspecified | (4,5,na,na,na,na); Transport distance: 100km; ingots: 0km; Disposal: 500km Supplier assumption: Use the regional average freight service; no arbitrary EURO class or refrigerated service is selected. Calculation: =P42.
market for transport, freight, train, fleet average | 0.020153 | Europe without Switzerland | ton kilometer |  | technosphere | 2 | -3.9044 | 0.36978 | FALSE | transport, freight, train, fleet average | (4,5,na,na,na,na); Transport distance chemicals: 600 km Supplier assumption: Use the European fleet-average rail market as the RER rail-service proxy. Calculation: =P43.
silicon ingot factory construction, steel construction, simulated data | 6.3105e-09 | DE | unit |  | technosphere | 2 | -18.8811 | 0.54987 | FALSE | silicon ingot factory, steel construction, simulated data | (2,1,1,2,1,1); Industry data (French tender), converted to silicon factory modelled by Brailovsky (2026) Calculation: =P44.
metal working machine production, unspecified | 2.927e-06 | RER | kilogram |  | technosphere | 2 | -12.7415 | 0.54987 | FALSE | metal working machine, unspecified | (2,1,1,2,1,1); Industry data (French tender) Calculation: =P45.
treatment of municipal solid waste, municipal incineration FAE | -0.027808 | CH | kilogram |  | technosphere | 2 | -3.5824 | 0.034857 | TRUE | municipal solid waste | (2,1,1,2,1,1); Industry data (French tender), incl. PAC Supplier assumption: Swiss municipal solid-waste treatment, with negative waste-product demand replacing a positive disposal-service input. Calculation: =L46.
treatment of municipal solid waste, sanitary landfill | -0.022093 | RoW | kilogram |  | technosphere | 2 | -3.8125 | 0.034857 | TRUE | municipal solid waste | (2,1,1,2,1,1); Industry data (French tender) Supplier assumption: Exact bw2io ecoinvent 2–3.01 activity/product correspondence; geographic proxy from CH to RoW because no unique same-location supplier exists in 3.12. Calculation: =L47.
treatment of waste, from silicon wafer production, underground deposit | -0.05078 | DE | kilogram |  | technosphere | 2 | -2.9802 | 0.034857 | TRUE | waste, from silicon wafer production | (2,1,1,2,1,1); Industry data (French tender) Calculation: =L48.
treatment of hazardous waste, hazardous waste incineration | -0.0021151 | CH | kilogram |  | technosphere | 2 | -6.1587 | 0.034857 | TRUE | hazardous waste, for incineration | (2,1,1,2,1,1); Industry data (French tender), incl. PAM Calculation: =L49.
treatment of wastewater, average, wastewater treatment | -0.004869 | CH | cubic meter |  | technosphere | 2 | -5.3249 | 0.16702 | TRUE | wastewater, average | (4,4,4,3,1,5); Calculated: 90% of tap water Supplier assumption: Swiss average wastewater treatment proxy for legacy sewage service. Legacy plant-size class and residence label are aggregated; source wastewater volume is retained with negative waste-product demand. Dedicated PV-cell and wafer effluents use separate industry-specific targets. Calculation: =L50.
Heat, waste | 2.0384 |  | megajoule | air::urban air close to ground | biosphere | 2 | 0.71215 | 0.16702 | FALSE |  | (4,4,4,3,1,5); calculated Calculation: =P51.
Water | 8.4531e-05 |  | cubic meter | air | biosphere | 2 | -9.3784 | 0.26153 | FALSE |  | (4,4,4,3,1,5); Assumption: 10% evaporation of process water; Frischknecht & Büsser Knöpfel (2013) Supplier assumption: Water mass converted at 1000 kg/m3. Ecoinvent generic water flow replaces BAFU regional/air-subcompartment flow; source geography is retained as metadata, not a separate regional LCIA flow. Calculation: =L52*$J$71.
Water | 6.7625e-05 |  | cubic meter | air | biosphere | 2 | -9.6015 | 0.26153 | FALSE |  | (4,4,4,3,1,5); Assumption: 10% evaporation of process water; Frischknecht & Büsser Knöpfel (2013) Supplier assumption: Water mass converted at 1000 kg/m3. Ecoinvent generic water flow replaces BAFU regional/air-subcompartment flow; source geography is retained as metadata, not a separate regional LCIA flow. Calculation: =L52*$J$72.
Water | 0.00038884 |  | cubic meter | air | biosphere | 2 | -7.8523 | 0.26153 | FALSE |  | (4,4,4,3,1,5); Assumption: 10% evaporation of process water; Frischknecht & Büsser Knöpfel (2013) Supplier assumption: Water mass converted at 1000 kg/m3. Ecoinvent generic water flow replaces BAFU regional/air-subcompartment flow; source geography is retained as metadata, not a separate regional LCIA flow. Calculation: =L52*$J$73.
Activity | silicon ingot factory construction, steel construction, simulated data
reference product | silicon ingot factory, steel construction, simulated data
location | DE
unit | unit
production amount | 1
type | process
comment | Reference flow: 1 unit of silicon ingot factory, steel construction, simulated data; geographical scope: DE. Modelled manufacturing inventory; not an industry-average measured dataset. Included processes: Materials, transports, machine use, electricity use, land use, water supply network and process equipment for construction of a new production plant, as well as waste management of main construction components. Simulated LCI for production plant of an optimized fabrication system with a capacity of 25'900 tons of Cz-ingots per year. Life time assumed to be 30 years. Silicone plant for electronic and photovoltaics industry. Data period start: 2022 Data period end: 2024 Data period: Simulation of optimized production process plant in 2024. Production volume: 25'900 tons of Cz-ingots per year in the factory. No actual production, as production process is simulated.
source | Götz et al. (2026), Life Cycle Inventories of Photovoltaic Systems, IEA PVPS Task 12, Report T12-33:2026. https://doi.org/10.69766/WJTE1771; inventory locator: X-silicon-factory, column L.
Exchanges
name | amount | location | unit | categories | type | uncertainty type | loc | scale | negative | reference product | comment | production volume | minimum | maximum
silicon ingot factory construction, steel construction, simulated data | 1 | DE | unit |  | production | 0 | 1 |  |  | silicon ingot factory, steel construction, simulated data
gravel production, crushed | 10245675.6 | CH | kilogram |  | technosphere | 2 | 16.1424 | 0.11638 | FALSE | gravel, crushed | (3,4,1,3,1,5); Brailovsky et al. (2024)
aluminium alloy production, AlMg3 | 6460.2 | RER | kilogram |  | technosphere | 2 | 8.7734 | 0.11638 | FALSE | aluminium alloy, AlMg3 | (3,4,1,3,1,5); Brailovsky et al. (2024) AlMg3 iso AlLi
market for polyurethane, rigid foam | 33359 | RER | kilogram |  | technosphere | 2 | 10.4151 | 0.11638 | FALSE | polyurethane, rigid foam | (3,4,1,3,1,5); Brailovsky et al. (2024) Supplier assumption: European rigid polyurethane supply market, proxy for Swiss storehouse.
powder coating, steel | 23607 | RER | square meter |  | technosphere | 2 | 10.0693 | 0.11638 | FALSE | powder coat, steel | (3,4,1,3,1,5); RER iso GLO, prod iso market
sheet rolling, aluminium | 6460.2 | RER | kilogram |  | technosphere | 2 | 8.7734 | 0.11638 | FALSE | sheet rolling, aluminium | (3,4,1,3,1,5); RER iso GLO, prod iso market
sheet rolling, steel | 185031 | RER | kilogram |  | technosphere | 2 | 12.1283 | 0.11638 | FALSE | sheet rolling, steel | (3,4,1,3,1,5); Brailovsky et al. (2024)
steel production, converter, low-alloyed | 185031 | RER | kilogram |  | technosphere | 2 | 12.1283 | 0.11638 | FALSE | steel, low-alloyed | (3,4,1,3,1,5); Brailovsky et al. (2024)
zinc coating, pieces | 1665 | RER | square meter |  | technosphere | 2 | 7.4176 | 0.11638 | FALSE | zinc coat, pieces | (3,4,1,3,1,5); Brailovsky et al. (2024)
bisphenol A epoxy based vinyl ester resin production | 236.1 | RER | kilogram |  | technosphere | 2 | 5.4643 | 0.11638 | FALSE | bisphenol A epoxy based vinyl ester resin | (3,4,1,3,1,5); Brailovsky et al. (2024): CH iso RER; iso bisphenol A epoxy based vinyl ester resin; Assumption 200g/m^2 Supplier assumption: Source comments explicitly model flooring as bisphenol A epoxy based vinyl ester resin at 200 g/m2. Retain that published material proxy, converting m2 to kg. Calculation: =236.1/0.2.
diesel, burned in building machine | 287883.3 | GLO | megajoule |  | technosphere | 2 | 12.5703 | 0.36478 | FALSE | diesel, burned in building machine | (3,4,1,3,1,5); Brailovsky et al. (2024) Supplier assumption: Generic construction-machine combustion inventory; global technology proxy for CH.
market for electricity, medium voltage | 109859.5 | DE | kilowatt hour |  | technosphere | 2 | 11.607 | 0.11638 | FALSE | electricity, medium voltage | (3,4,1,3,1,5); Brailovsky et al. (2024)
excavation, skid-steer loader | 1024.7 | RER | cubic meter |  | technosphere | 2 | 6.9322 | 0.11638 | FALSE | excavation, skid-steer loader | (3,4,1,3,1,5); Brailovsky et al. (2024)
diesel, burned in building machine | 12189.3412 | GLO | megajoule |  | technosphere | 2 | 9.4083 | 0.11638 | FALSE | diesel, burned in building machine | (3,4,1,3,1,5); Brailovsky et al. (2024): From machine operation, diesel, <18.64kW, energy density 45.5MJ/kg Supplier assumption: Generic machine combustion proxy; the separate source particle-filter specification is not retained by this target.
diesel, burned in building machine | 239886.9058 | GLO | megajoule |  | technosphere | 2 | 12.3879 | 0.11638 | FALSE | diesel, burned in building machine | (3,4,1,3,1,5); Brailovsky et al. (2024): From machine operation, diesel, >= 18.64 kW and < 74.57 kW, energy density 45.5MJ/kg Supplier assumption: Generic machine combustion proxy; the separate source particle-filter specification is not retained by this target.
diesel, burned in building machine | 20460502.3577 | GLO | megajoule |  | technosphere | 2 | 16.834 | 0.11638 | FALSE | diesel, burned in building machine | (3,4,1,3,1,5); Brailovsky et al. (2024): From machine operation, diesel, >= 74.57 kW, energy density 45.5MJ/kg Supplier assumption: Generic machine combustion proxy; the separate source particle-filter specification is not retained by this target.
market for transport, freight, train, fleet average | 245417.4 | Europe without Switzerland | ton kilometer |  | technosphere | 2 | 12.4107 | 0.36478 | FALSE | transport, freight, train, fleet average | (3,4,1,3,1,5); Brailovsky et al. (2024) Supplier assumption: Use the European fleet-average rail market as the RER rail-service proxy.
market for transport, freight, lorry, unspecified | 454065.9 | RER | ton kilometer |  | technosphere | 2 | 13.026 | 0.36478 | FALSE | transport, freight, lorry, diesel, unspecified | (3,4,1,3,1,5); Brailovsky et al. (2024) Supplier assumption: Use the regional average freight service; no arbitrary EURO class or refrigerated service is selected.
transport, freight, sea, container ship, heavy fuel oil | 94.4 | GLO | ton kilometer |  | technosphere | 2 | 4.5475 | 0.36478 | FALSE | transport, freight, sea, container ship, heavy fuel oil | (3,4,1,3,1,5); Brailovsky et al. (2024) Supplier assumption: Same container-ship freight service and tkm unit.
door production, inner, wood | 28.4 | RER | square meter |  | technosphere | 2 | 3.3464 | 0.11638 | FALSE | door, inner, wood | (3,4,1,3,1,5); Brailovsky et al. (2024) Supplier assumption: European inner wooden-door production proxy for CH; retain square-metre functional unit.
market for electricity, medium voltage | 1182.1 | DE | kilowatt hour |  | technosphere | 2 | 7.075 | 0.11638 | FALSE | electricity, medium voltage | (3,4,1,3,1,5); Brailovsky et al. (2024)
glazing production, double, U<1.1 W/m2K | 1713 | RER | square meter |  | technosphere | 2 | 7.446 | 0.11638 | FALSE | glazing, double, U<1.1 W/m2K | (3,4,1,3,1,5); Brailovsky et al. (2024)
sheet rolling, steel | 360 | RER | kilogram |  | technosphere | 2 | 5.8861 | 0.11638 | FALSE | sheet rolling, steel | (3,4,1,3,1,5); Brailovsky et al. (2024)
steel production, converter, low-alloyed | 360 | RER | kilogram |  | technosphere | 2 | 5.8861 | 0.11638 | FALSE | steel, low-alloyed | (3,4,1,3,1,5); Brailovsky et al. (2024)
window frame production, poly vinyl chloride, U=1.6 W/m2K | 154 | RER | square meter |  | technosphere | 2 | 5.037 | 0.11638 | FALSE | window frame, poly vinyl chloride, U=1.6 W/m2K | (3,4,1,3,1,5); Brailovsky et al. (2024) Supplier assumption: Explicit construction-material proxy: PVC window-frame production at U=1.6 replaces the unavailable CH U=1.1 frame. Retain area; thermal performance and distribution differ. This mapping does not change the separately supplied factory operational-energy inventory.
market for electricity, medium voltage | 209375 | DE | kilowatt hour |  | technosphere | 2 | 12.2519 | 0.11638 | FALSE | electricity, medium voltage | (3,4,1,3,1,5); Brailovsky et al. (2024)
diesel, burned in building machine | 3037570.8198 | GLO | megajoule |  | technosphere | 2 | 14.9266 | 0.11638 | FALSE | diesel, burned in building machine | (3,4,1,3,1,5); Brailovsky et al. (2024): From machine operation, diesel, >= 18.64 kW and < 74.57 kW, energy density 45.5MJ/kg Supplier assumption: Generic machine combustion proxy; the separate source particle-filter specification is not retained by this target.
diesel, burned in building machine | 17140090.1143 | GLO | megajoule |  | technosphere | 2 | 16.6569 | 0.11638 | FALSE | diesel, burned in building machine | (3,4,1,3,1,5); Brailovsky et al. (2024): From machine operation, diesel, >= 74.57 kW, energy density 45.5MJ/kg Supplier assumption: Generic machine combustion proxy; the separate source particle-filter specification is not retained by this target.
transport, freight, train, diesel, with particle filter | 123972.7 | CH | ton kilometer |  | technosphere | 2 | 11.7278 | 0.36478 | FALSE | transport, freight, train, fleet average | (3,4,1,3,1,5); Brailovsky et al. (2024) Supplier assumption: Swiss diesel rail freight with particle filter.
market for transport, freight, lorry, unspecified | 612230.3 | RER | ton kilometer |  | technosphere | 2 | 13.3249 | 0.36478 | FALSE | transport, freight, lorry, diesel, unspecified | (3,4,1,3,1,5); Brailovsky et al. (2024) Supplier assumption: Use the regional average freight service; no arbitrary EURO class or refrigerated service is selected.
market for concrete, normal strength | 25519.7 | CH | cubic meter |  | technosphere | 2 | 10.1472 | 0.11638 | FALSE | concrete, normal strength | (3,4,1,3,1,5); Brailovsky et al. (2024) CH iso RER Supplier assumption: Swiss normal-strength concrete supply proxy; includes market distribution.
lean concrete production, for building construction, with cement ZN/D, with 100% RC-M aggregates | 556 | CH | cubic meter |  | technosphere | 2 | 6.3208 | 0.11638 | FALSE | lean concrete | (3,4,1,3,1,5); Brailovsky et al. (2024) Supplier assumption: Preserve Swiss lean concrete and 100% recycled mixed aggregates. Available ZN/D cement replaces source CEM III/B; this explicit binder proxy changes embodied impacts and is not an exact recipe match.
market for electricity, medium voltage | 79.3 | DE | kilowatt hour |  | technosphere | 2 | 4.3732 | 0.11638 | FALSE | electricity, medium voltage | (3,4,1,3,1,5); Brailovsky et al. (2024) DE iso Europe w/o Switzerland
glass wool mat production | 5151.5 | CH | kilogram |  | technosphere | 2 | 8.547 | 0.11638 | FALSE | glass wool mat | (3,4,1,3,1,5); Brailovsky et al. (2024)
gypsum plasterboard production | 7925.3 | CH | kilogram |  | technosphere | 2 | 8.9778 | 0.11638 | FALSE | gypsum plasterboard | (3,4,1,3,1,5); Brailovsky et al. (2024) CH iso GLO; Flächengewicht = 10kg/m2 Supplier assumption: Source factory exchange comments specify 10 kg/m2. Convert area to plasterboard mass at that stated areal density; production replaces regional storage. Calculation: =7925.3/10.
heat production, natural gas, at boiler condensing modulating <100kW | 71.3 | CH | megajoule |  | technosphere | 2 | 4.2669 | 0.11638 | FALSE | heat, central or small-scale, natural gas | (3,4,1,3,1,5); Brailovsky et al. (2024) CH iso RER Supplier assumption: Swiss small condensing/modulating natural-gas boiler heat.
sheet rolling, steel | 5151.5 | RER | kilogram |  | technosphere | 2 | 8.547 | 0.11638 | FALSE | sheet rolling, steel | (3,4,1,3,1,5); Brailovsky et al. (2024)
steel production, converter, low-alloyed | 5151.5 | RER | kilogram |  | technosphere | 2 | 8.547 | 0.11638 | FALSE | steel, low-alloyed | (3,4,1,3,1,5); Brailovsky et al. (2024)
cement mortar production | 13600 | CH | kilogram |  | technosphere | 2 | 9.5178 | 0.11638 | FALSE | cement mortar | (3,4,1,3,1,5); Brailovsky et al. (2024)
light clay brick production | 122400 | DE | kilogram |  | technosphere | 2 | 11.715 | 0.11638 | FALSE | light clay brick | (3,4,1,3,1,5); Brailovsky et al. (2024)
market for tap water | 5540 | Europe without Switzerland | kilogram |  | technosphere | 2 | 8.6197 | 0.11638 | FALSE | tap water | (3,4,1,3,1,5); Brailovsky et al. (2024) Supplier assumption: Replace BAFU water supply with ecoinvent market for tap water; source RER, target Europe without Switzerland. Geographic proxy where a matching national market is unavailable; BAFU-specific MoeK water-balance modelling is not reproduced.
alkyd paint production, white, water-based, product in 60% solution state | 589.6 | RER | kilogram |  | technosphere | 2 | 6.3794 | 0.11638 | FALSE | alkyd paint, white, without water, in 60% solution state | (3,4,1,3,1,5); Brailovsky et al. (2024)
diesel, burned in building machine | 16773.8964 | GLO | megajoule |  | technosphere | 2 | 9.7276 | 0.11638 | FALSE | diesel, burned in building machine | (3,4,1,3,1,5); Brailovsky et al. (2024): From machine operation, diesel, <18.64kW, energy density 45.5MJ/kg Supplier assumption: Generic machine combustion proxy; the separate source particle-filter specification is not retained by this target.
diesel, burned in building machine | 236011.982 | GLO | megajoule |  | technosphere | 2 | 12.3716 | 0.11638 | FALSE | diesel, burned in building machine | (3,4,1,3,1,5); Brailovsky et al. (2024): From machine operation, diesel, >= 74.57 kW, energy density 45.5MJ/kg Supplier assumption: Generic machine combustion proxy; the separate source particle-filter specification is not retained by this target.
market for transport, freight, train, fleet average | 57416.5 | Europe without Switzerland | ton kilometer |  | technosphere | 2 | 10.9581 | 0.36478 | FALSE | transport, freight, train, fleet average | (3,4,1,3,1,5); Brailovsky et al. (2024) Supplier assumption: Use the European fleet-average rail market as the RER rail-service proxy.
market for transport, freight, lorry, unspecified | 2132.4 | RER | ton kilometer |  | technosphere | 2 | 7.665 | 0.36478 | FALSE | transport, freight, lorry, diesel, unspecified | (3,4,1,3,1,5); Brailovsky et al. (2024) Supplier assumption: Use the regional average freight service; no arbitrary EURO class or refrigerated service is selected.
market for transport, freight, lorry, unspecified | 108112.2 | RER | ton kilometer |  | technosphere | 2 | 11.5909 | 0.36478 | FALSE | transport, freight, lorry, diesel, unspecified | (3,4,1,3,1,5); Brailovsky et al. (2024) Supplier assumption: Use the regional average freight service; no arbitrary EURO class or refrigerated service is selected.
transport, freight, sea, container ship, heavy fuel oil | 83.3 | GLO | ton kilometer |  | technosphere | 2 | 4.4224 | 0.36478 | FALSE | transport, freight, sea, container ship, heavy fuel oil | (3,4,1,3,1,5); Brailovsky et al. (2024) Supplier assumption: Same container-ship freight service and tkm unit.
water supply network construction | 0.72 | CH | kilometer |  | technosphere | 2 | -0.3285 | 0.56097 | FALSE | water supply network | (3,4,1,3,1,5); Brailovsky et al. (2024)
diesel, burned in building machine | 4428398.874 | GLO | megajoule |  | technosphere | 2 | 15.3035 | 0.11638 | FALSE | diesel, burned in building machine | (3,4,1,3,1,5); Brailovsky et al. (2024): From machine operation, diesel, >= 74.57 kW, energy density 45.5MJ/kg Supplier assumption: Generic machine combustion proxy; the separate source particle-filter specification is not retained by this target.
market for transport, freight, train, fleet average | 2431 | Europe without Switzerland | ton kilometer |  | technosphere | 2 | 7.7961 | 0.36478 | FALSE | transport, freight, train, fleet average | (3,4,1,3,1,5); Brailovsky et al. (2024) Supplier assumption: Use the European fleet-average rail market as the RER rail-service proxy.
market for transport, freight, train, fleet average | 96054.2 | Europe without Switzerland | ton kilometer |  | technosphere | 2 | 11.4727 | 0.36478 | FALSE | transport, freight, train, fleet average | (3,4,1,3,1,5); Brailovsky et al. (2024) RER iso RoW Supplier assumption: Use the European fleet-average rail market as the RER rail-service proxy.
transport, freight, inland waterways, barge, diesel | 859.7 | RER | ton kilometer |  | technosphere | 2 | 6.7566 | 0.36478 | FALSE | transport, freight, inland waterways, barge, diesel | (3,4,1,3,1,5); Brailovsky et al. (2024) Supplier assumption: European inland barge freight service.
transport, freight, inland waterways, barge, diesel | 5336.3 | RER | ton kilometer |  | technosphere | 2 | 8.5823 | 0.36478 | FALSE | transport, freight, inland waterways, barge, diesel | (3,4,1,3,1,5); Brailovsky et al. (2024) RER iso RoW Supplier assumption: European inland barge freight service.
market for transport, freight, lorry, unspecified | 204026.2 | RER | ton kilometer |  | technosphere | 2 | 12.226 | 0.36478 | FALSE | transport, freight, lorry, diesel, unspecified | (3,4,1,3,1,5); Brailovsky et al. (2024) Supplier assumption: Use the regional average freight service; no arbitrary EURO class or refrigerated service is selected.
market for transport, freight, lorry, unspecified | 3208477.3 | RER | ton kilometer |  | technosphere | 2 | 14.9813 | 0.36478 | FALSE | transport, freight, lorry, diesel, unspecified | (3,4,1,3,1,5); Brailovsky et al. (2024) RER iso RoW Supplier assumption: Use the regional average freight service; no arbitrary EURO class or refrigerated service is selected.
transport, freight, sea, container ship, heavy fuel oil | 3932886.1 | GLO | ton kilometer |  | technosphere | 2 | 15.1849 | 0.36478 | FALSE | transport, freight, sea, container ship, heavy fuel oil | (3,4,1,3,1,5); Brailovsky et al. (2024) Supplier assumption: Same container-ship freight service and tkm unit.
market for electricity, medium voltage | 10530.5 | DE | kilowatt hour |  | technosphere | 2 | 9.262 | 0.11638 | FALSE | electricity, medium voltage | (3,4,1,3,1,5); Brailovsky et al. (2024)
market for reinforcing steel | 2453584 | GLO | kilogram |  | technosphere | 2 | 14.7131 | 0.11638 | FALSE | reinforcing steel | (3,4,1,3,1,5); Brailovsky et al. (2024) Supplier assumption: Global reinforcing-steel supply proxy; retain steel mass.
road construction, company, internal | 48793.8 | CH | square meter-year |  | technosphere | 2 | 10.7954 | 0.56097 | FALSE | road, company, internal | (3,4,1,3,1,5); Brailovsky et al. (2024)
market for electricity, medium voltage | 2546.2 | DE | kilowatt hour |  | technosphere | 2 | 7.8424 | 0.11638 | FALSE | electricity, medium voltage | (3,4,1,3,1,5); Brailovsky et al. (2024) DE iso RER
heat production, natural gas, at boiler condensing modulating <100kW | 2291.6 | CH | megajoule |  | technosphere | 2 | 7.737 | 0.11638 | FALSE | heat, central or small-scale, natural gas | (3,4,1,3,1,5); Brailovsky et al. (2024) Supplier assumption: Swiss small condensing/modulating natural-gas boiler heat.
market for polyurethane, rigid foam | 122002.7 | RER | kilogram |  | technosphere | 2 | 11.7118 | 0.11638 | FALSE | polyurethane, rigid foam | (3,4,1,3,1,5); Brailovsky et al. (2024) Supplier assumption: European rigid polyurethane supply market, proxy for Swiss storehouse.
powder coating, steel | 76385.4 | RER | square meter |  | technosphere | 2 | 11.2435 | 0.11638 | FALSE | powder coat, steel | (3,4,1,3,1,5); Brailovsky et al. (2024)
sheet rolling, steel | 247702.5 | RER | kilogram |  | technosphere | 2 | 12.42 | 0.11638 | FALSE | sheet rolling, steel | (3,4,1,3,1,5); Brailovsky et al. (2024)
steel production, converter, low-alloyed | 247702.5 | RER | kilogram |  | technosphere | 2 | 12.42 | 0.11638 | FALSE | steel, low-alloyed | (3,4,1,3,1,5); Brailovsky et al. (2024)
diesel, burned in building machine | 237692.447 | GLO | megajoule |  | technosphere | 2 | 12.3787 | 0.11638 | FALSE | diesel, burned in building machine | (3,4,1,3,1,5); Brailovsky et al. (2024): From machine operation, diesel, >= 74.57 kW, energy density 45.5MJ/kg Supplier assumption: Generic machine combustion proxy; the separate source particle-filter specification is not retained by this target.
market for transport, freight, train, fleet average | 92426.3 | Europe without Switzerland | ton kilometer |  | technosphere | 2 | 11.4342 | 0.36478 | FALSE | transport, freight, train, fleet average | (3,4,1,3,1,5); Brailovsky et al. (2024) Supplier assumption: Use the European fleet-average rail market as the RER rail-service proxy.
market for transport, freight, lorry, unspecified | 170988.6 | RER | ton kilometer |  | technosphere | 2 | 12.0494 | 0.36478 | FALSE | transport, freight, lorry, diesel, unspecified | (3,4,1,3,1,5); Brailovsky et al. (2024) Supplier assumption: Use the regional average freight service; no arbitrary EURO class or refrigerated service is selected.
diesel, burned in building machine | 51695.2 | GLO | megajoule |  | technosphere | 2 | 10.8531 | 0.36478 | FALSE | diesel, burned in building machine | (3,4,1,3,1,5); Brailovsky et al. (2024) Supplier assumption: Generic construction-machine combustion inventory; global technology proxy for CH.
excavation, hydraulic digger | 8051.8 | RER | cubic meter |  | technosphere | 2 | 8.9937 | 0.36478 | FALSE | excavation, hydraulic digger | (3,4,1,3,1,5); Brailovsky et al. (2024) Supplier assumption: Same hydraulic-digger excavation service.
residential sewer grid construction, 0.087 km | 0.72 | CH | kilometer |  | technosphere | 2 | -0.3285 | 0.56097 | FALSE | residential sewer grid, 0.087 km | (3,4,1,3,1,5); Brailovsky et al. (2024)
market for electricity, medium voltage | 1326.6 | DE | kilowatt hour |  | technosphere | 2 | 7.1904 | 0.11638 | FALSE | electricity, medium voltage | (3,4,1,3,1,5); Brailovsky et al. (2024)
heat production, natural gas, at boiler condensing modulating <100kW | 1194 | CH | megajoule |  | technosphere | 2 | 7.0851 | 0.11638 | FALSE | heat, central or small-scale, natural gas | (3,4,1,3,1,5); Brailovsky et al. (2024) Supplier assumption: Swiss small condensing/modulating natural-gas boiler heat.
market for polyurethane, rigid foam | 63567.5 | RER | kilogram |  | technosphere | 2 | 11.0599 | 0.11638 | FALSE | polyurethane, rigid foam | (3,4,1,3,1,5); Brailovsky et al. (2024) Supplier assumption: European rigid polyurethane supply market, proxy for Swiss storehouse.
powder coating, steel | 39799.3 | RER | square meter |  | technosphere | 2 | 10.5916 | 0.11638 | FALSE | powder coat, steel | (3,4,1,3,1,5); Brailovsky et al. (2024)
sheet rolling, steel | 129061.3 | RER | kilogram |  | technosphere | 2 | 11.768 | 0.11638 | FALSE | sheet rolling, steel | (3,4,1,3,1,5); Brailovsky et al. (2024)
steel production, converter, low-alloyed | 129061.3 | RER | kilogram |  | technosphere | 2 | 11.768 | 0.11638 | FALSE | steel, low-alloyed | (3,4,1,3,1,5); Brailovsky et al. (2024)
diesel, burned in building machine | 695245.7397 | GLO | megajoule |  | technosphere | 2 | 13.452 | 0.11638 | FALSE | diesel, burned in building machine | (3,4,1,3,1,5); Brailovsky et al. (2024): From machine operation, diesel, >= 74.57 kW, energy density 45.5MJ/kg Supplier assumption: Generic machine combustion proxy; the separate source particle-filter specification is not retained by this target.
market for transport, freight, train, fleet average | 50605.2 | Europe without Switzerland | ton kilometer |  | technosphere | 2 | 10.8318 | 0.36478 | FALSE | transport, freight, train, fleet average | (3,4,1,3,1,5); Brailovsky et al. (2024) Supplier assumption: Use the European fleet-average rail market as the RER rail-service proxy. Calculation: =48157.2+2448.
market for transport, freight, lorry, unspecified | 89090.8 | RER | ton kilometer |  | technosphere | 2 | 11.3974 | 0.36478 | FALSE | transport, freight, lorry, diesel, unspecified | (3,4,1,3,1,5); Brailovsky et al. (2024) Supplier assumption: Use the regional average freight service; no arbitrary EURO class or refrigerated service is selected.
market for transport, freight, lorry, unspecified | 18115.2 | RER | ton kilometer |  | technosphere | 2 | 9.8045 | 0.36478 | FALSE | transport, freight, lorry, diesel, unspecified | (3,4,1,3,1,5); Brailovsky et al. (2024) Supplier assumption: Use the regional average freight service; no arbitrary EURO class or refrigerated service is selected.
hot rolling, steel | 2122848 | RoW | kilogram |  | technosphere | 2 | 14.5683 | 0.11638 | FALSE | hot rolling, steel | (3,4,1,3,1,5); Brailovsky et al. (2024) Supplier assumption: Exact bw2io ecoinvent 2–3.01 activity/product correspondence; geographic proxy from RER to RoW because no unique same-location supplier exists in 3.12.
powder coating, steel | 181958.4 | RER | square meter |  | technosphere | 2 | 12.1115 | 0.11638 | FALSE | powder coat, steel | (3,4,1,3,1,5); Brailovsky et al. (2024)
steel production, electric, low-alloyed | 212284.8 | CH | kilogram |  | technosphere | 2 | 12.2657 | 0.11638 | FALSE | steel, low-alloyed | (3,4,1,3,1,5); Brailovsky et al. (2024) Supplier assumption: Preserve Swiss electric-furnace low-alloyed steel production.
steel production, converter, low-alloyed | 1910563.2 | RER | kilogram |  | technosphere | 2 | 14.4629 | 0.11638 | FALSE | steel, low-alloyed | (3,4,1,3,1,5); Brailovsky et al. (2024)
market for transport, freight, train, fleet average | 403341.1 | Europe without Switzerland | ton kilometer |  | technosphere | 2 | 12.9075 | 0.36478 | FALSE | transport, freight, train, fleet average | (3,4,1,3,1,5); Brailovsky et al. (2024) Supplier assumption: Use the European fleet-average rail market as the RER rail-service proxy.
market for transport, freight, lorry, unspecified | 824726.4 | RER | ton kilometer |  | technosphere | 2 | 13.6228 | 0.36478 | FALSE | transport, freight, lorry, diesel, unspecified | (3,4,1,3,1,5); Brailovsky et al. (2024) Supplier assumption: Use the regional average freight service; no arbitrary EURO class or refrigerated service is selected.
transport, freight, sea, container ship, heavy fuel oil | 934053.1 | GLO | ton kilometer |  | technosphere | 2 | 13.7473 | 0.36478 | FALSE | transport, freight, sea, container ship, heavy fuel oil | (3,4,1,3,1,5); Brailovsky et al. (2024) Supplier assumption: Same container-ship freight service and tkm unit.
welding, arc, steel | 169827.8 | RER | meter |  | technosphere | 2 | 12.0425 | 0.11638 | FALSE | welding, arc, steel | (3,4,1,3,1,5); Brailovsky et al. (2024)
market for electricity, medium voltage | 104687.5 | DE | kilowatt hour |  | technosphere | 2 | 11.5587 | 0.11638 | FALSE | electricity, medium voltage | (3,4,1,3,1,5); Brailovsky et al. (2024)
diesel, burned in building machine | 109595.652 | GLO | megajoule |  | technosphere | 2 | 11.6046 | 0.11638 | FALSE | diesel, burned in building machine | (3,4,1,3,1,5); Brailovsky et al. (2024): From machine operation, diesel, <18.64kW, energy density 45.5MJ/kg Supplier assumption: Generic machine combustion proxy; the separate source particle-filter specification is not retained by this target.
diesel, burned in building machine | 9909329.0317 | GLO | megajoule |  | technosphere | 2 | 16.109 | 0.11638 | FALSE | diesel, burned in building machine | (3,4,1,3,1,5); Brailovsky et al. (2024): From machine operation, diesel, >= 74.57 kW, energy density 45.5MJ/kg Supplier assumption: Generic machine combustion proxy; the separate source particle-filter specification is not retained by this target.
market for transport, freight, train, fleet average | 1167566.4 | Europe without Switzerland | ton kilometer |  | technosphere | 2 | 13.9704 | 0.36478 | FALSE | transport, freight, train, fleet average | (3,4,1,3,1,5); Brailovsky et al. (2024) Supplier assumption: Use the European fleet-average rail market as the RER rail-service proxy.
market for transport, freight, lorry, unspecified | 2159997.8 | RER | ton kilometer |  | technosphere | 2 | 14.5856 | 0.36478 | FALSE | transport, freight, lorry, diesel, unspecified | (3,4,1,3,1,5); Brailovsky et al. (2024) Supplier assumption: Use the regional average freight service; no arbitrary EURO class or refrigerated service is selected.
market for transport, freight, lorry, unspecified | 24632173.6 | RER | ton kilometer |  | technosphere | 2 | 17.0196 | 0.36478 | FALSE | transport, freight, lorry, diesel, unspecified | (3,4,1,3,1,5); Brailovsky et al. (2024) Supplier assumption: Use the regional average freight service; no arbitrary EURO class or refrigerated service is selected.
market for electricity, medium voltage | 166.5 | DE | kilowatt hour |  | technosphere | 2 | 5.115 | 0.11638 | FALSE | electricity, medium voltage | (3,4,1,3,1,5); Brailovsky et al. (2024)
fibreboard production, hard | 13.3 | RER | cubic meter |  | technosphere | 2 | 2.5878 | 0.11638 | FALSE | fibreboard, hard | (3,4,1,3,1,5); Brailovsky et al. (2024) Density: 900 kg/m^3 Supplier assumption: Source factory exchange comments specify density 900 kg/m3. Convert kg to m3 using that value; RER production proxies CH regional storage. Calculation: =13.3*900.
heat production, natural gas, at boiler condensing modulating <100kW | 149.9 | CH | megajoule |  | technosphere | 2 | 5.01 | 0.11638 | FALSE | heat, central or small-scale, natural gas | (3,4,1,3,1,5); Brailovsky et al. (2024) Supplier assumption: Swiss small condensing/modulating natural-gas boiler heat.
melamine impregnated paper production | 499.5 | RER | kilogram |  | technosphere | 2 | 6.2136 | 0.11638 | FALSE | paper, melamine impregnated | (3,4,1,3,1,5); Brailovsky et al. (2024) Supplier assumption: Same melamine-impregnated paper product.
treatment of waste polyurethane foam, collection for final disposal | -41796.5 | CH | kilogram |  | technosphere | 2 | 10.6406 | 0.11638 | TRUE | waste polyurethane foam | (3,4,1,3,1,5); Brailovsky et al. (2024) from ceilings Supplier assumption: Swiss polyurethane-foam disposal service converted to negative waste-product demand.
treatment of waste polyurethane foam, collection for final disposal | -122002.7 | CH | kilogram |  | technosphere | 2 | 11.7118 | 0.11638 | TRUE | waste polyurethane foam | (3,4,1,3,1,5); Brailovsky et al. (2024) from roofing A1-A3 Supplier assumption: Swiss polyurethane-foam disposal service converted to negative waste-product demand.
treatment of waste polyurethane foam, collection for final disposal | -63567.5 | CH | kilogram |  | technosphere | 2 | 11.0599 | 0.11638 | TRUE | waste polyurethane foam | (3,4,1,3,1,5); Brailovsky et al. (2024) from siding A1-A3 Supplier assumption: Swiss polyurethane-foam disposal service converted to negative waste-product demand.
treatment of waste reinforcement steel, sorting plant | -235132.2 | CH | kilogram |  | technosphere | 2 | 12.3679 | 0.11638 | TRUE | waste reinforcement steel | (3,4,1,3,1,5); Brailovsky et al. (2024) from ceilings
treatment of waste reinforcement steel, sorting plant | -247702.5 | CH | kilogram |  | technosphere | 2 | 12.42 | 0.11638 | TRUE | waste reinforcement steel | (3,4,1,3,1,5); Brailovsky et al. (2024) from roofing A1-A3
treatment of waste reinforcement steel, sorting plant | -129061.3 | CH | kilogram |  | technosphere | 2 | 11.768 | 0.11638 | TRUE | waste reinforcement steel | (3,4,1,3,1,5); Brailovsky et al. (2024) from siding A1-A3
treatment of waste reinforcement steel, sorting plant | -2729366.9021 | CH | kilogram |  | technosphere | 2 | 14.8196 | 0.11638 | TRUE | waste reinforcement steel | (3,4,1,3,1,5); Brailovsky et al. (2024) from Ssteel A1-A3
treatment of waste concrete, not reinforced, collection for final disposal | -7297523.4 | CH | kilogram |  | technosphere | 2 | 15.803 | 0.11638 | TRUE | waste concrete, not reinforced | (3,4,1,3,1,5); Brailovsky et al. (2024) from civil works A4A5 Supplier assumption: Unreinforced concrete waste service; negative waste-product demand.
treatment of inert waste, inert material landfill | -665731.7 | CH | kilogram |  | technosphere | 2 | 13.4086 | 0.11638 | TRUE | inert waste, for final disposal | (3,4,1,3,1,5); Brailovsky et al. (2024) from earthworks Supplier assumption: Swiss inert landfill treatment proxy for unavailable clean excavation-material disposal. Preserve as-received waste mass and landfill route; generic inert-waste composition is not an exact clean-soil inventory. Negative waste-product demand replaces positive disposal service.
treatment of waste concrete, not reinforced, sorting plant | -1167600 | CH | kilogram |  | technosphere | 2 | 13.9705 | 0.11638 | TRUE | waste concrete, not reinforced | (3,4,1,3,1,5); Brailovsky et al. (2024) from insitu concrete A1-A3
treatment of waste reinforced concrete, sorting plant | -60736648 | CH | kilogram |  | technosphere | 2 | 17.9221 | 0.11638 | TRUE | waste reinforced concrete | (3,4,1,3,1,5); Brailovsky et al. (2024) from insitu concrete A1-A3
treatment of waste brick, sorting plant | -122400 | CH | kilogram |  | technosphere | 2 | 11.715 | 0.11638 | TRUE | waste brick | (3,4,1,3,1,5); Brailovsky et al. (2024) from Masonry A1-A3
Occupation, industrial area | 758160 |  | square meter-year | natural resource::land | biosphere | 2 | 13.5386 | 0.23249 | FALSE |  | (3,4,1,3,1,5); Brailovsky et al. (2024)
Occupation, traffic area, road network | 1463318.6 |  | square meter-year | natural resource::land | biosphere | 2 | 14.1962 | 0.23249 | FALSE |  | (3,4,1,3,1,5); Brailovsky et al. (2024)
Occupation, industrial area | 630052.5 |  | square meter-year | natural resource::land | biosphere | 2 | 13.3536 | 0.23249 | FALSE |  | (3,4,1,3,1,5); Brailovsky et al. (2024) iso urban, green area Supplier assumption: Aggregate BAFU industrial vegetation/built-up distinction to the available ecoinvent industrial-area class; source class remains in provenance.
Transformation, from pasture, man made | 95067.5 |  | square meter | natural resource::land | biosphere | 2 | 11.4623 | 0.14581 | FALSE |  | (3,4,1,3,1,5); Brailovsky et al. (2024) iso from grassland, natural (non-use) Supplier assumption: Use the non-intensity-specific managed pasture class for source pasture/meadow; explicit land-class proxy.
Transformation, to industrial area | 25272 |  | square meter | natural resource::land | biosphere | 2 | 10.1375 | 0.36478 | FALSE |  | (3,4,1,3,1,5); Brailovsky et al. (2024) Supplier assumption: Aggregate BAFU industrial vegetation/built-up distinction to the available ecoinvent industrial-area class; source class remains in provenance.
Transformation, to industrial area | 21001.8 |  | square meter | natural resource::land | biosphere | 2 | 9.9524 | 0.36478 | FALSE |  | (3,4,1,3,1,5); Brailovsky et al. (2024) iso to urban, green area Supplier assumption: Aggregate BAFU industrial vegetation/built-up distinction to the available ecoinvent industrial-area class; source class remains in provenance.
Transformation, to traffic area, road network | 48793.8 |  | square meter | natural resource::land | biosphere | 2 | 10.7954 | 0.36478 | FALSE |  | (3,4,1,3,1,5); Brailovsky et al. (2024)
Activity | ancillary building construction, wafer factory, steel, simulated data
reference product | ancillary building, wafer factory, steel, simulated data
location | DE
unit | unit
production amount | 1
type | process
comment | Reference flow: 1 unit of ancillary building, wafer factory, steel, simulated data; geographical scope: DE. Modelled manufacturing inventory; not an industry-average measured dataset. Included processes: Materials, transports, machine use, electricity use, land use, water supply network and process equipment for construction of a new production plant, as well as waste management of main construction components. Simulated LCI for production plant of an optimized photovoltaic panel fabrication system. Ancillary building of plants for electronic and photovoltaics industry. Data period start: 2022 Data period end: 2024 Data period: Simulation of optimized production process plant in 2024.
source | Götz et al. (2026), Life Cycle Inventories of Photovoltaic Systems, IEA PVPS Task 12, Report T12-33:2026. https://doi.org/10.69766/WJTE1771; inventory locator: X-factory-ancillary-building, column L.
Exchanges
name | amount | location | unit | categories | type | uncertainty type | loc | scale | negative | reference product | comment | production volume | minimum | maximum
ancillary building construction, wafer factory, steel, simulated data | 1 | DE | unit |  | production | 0 | 1 |  |  | ancillary building, wafer factory, steel, simulated data
gravel production, crushed | 24120402.082 | CH | kilogram |  | technosphere | 2 | 16.9986 | 0.11638 | FALSE | gravel, crushed | (3,4,1,3,1,5); Brailovsky et al. (2024)
aluminium alloy production, AlMg3 | 126157.5 | RER | kilogram |  | technosphere | 2 | 11.7453 | 0.11638 | FALSE | aluminium alloy, AlMg3 | (3,4,1,3,1,5); Brailovsky et al. (2024) AlMg3 iso AlLi
market for polyurethane, rigid foam | 43535.4 | RER | kilogram |  | technosphere | 2 | 10.6813 | 0.11638 | FALSE | polyurethane, rigid foam | (3,4,1,3,1,5); Brailovsky et al. (2024) Supplier assumption: European rigid polyurethane supply market, proxy for Swiss storehouse.
sheet rolling, aluminium | 126157.5 | RER | kilogram |  | technosphere | 2 | 11.7453 | 0.11638 | FALSE | sheet rolling, aluminium | (3,4,1,3,1,5); RER iso GLO, prod iso market
bisphenol A epoxy based vinyl ester resin production | 646.6158 | RER | kilogram |  | technosphere | 2 | 6.4718 | 0.11638 | FALSE | bisphenol A epoxy based vinyl ester resin | (3,4,1,3,1,5); Brailovsky et al. (2024): CH iso RER; iso bisphenol A epoxy based vinyl ester resin; Assumption 200g/m^2 Supplier assumption: Source comments explicitly model flooring as bisphenol A epoxy based vinyl ester resin at 200 g/m2. Retain that published material proxy, converting m2 to kg.
diesel, burned in building machine | 38329.8144 | GLO | megajoule |  | technosphere | 2 | 10.554 | 0.11638 | FALSE | diesel, burned in building machine | (3,4,1,3,1,5); Brailovsky et al. (2024): From machine operation, diesel, <18.64kW, energy density 45.5MJ/kg Supplier assumption: Generic machine combustion proxy; the separate source particle-filter specification is not retained by this target.
diesel, burned in building machine | 413534.666 | GLO | megajoule |  | technosphere | 2 | 12.9325 | 0.11638 | FALSE | diesel, burned in building machine | (3,4,1,3,1,5); Brailovsky et al. (2024): From machine operation, diesel, >= 18.64 kW and < 74.57 kW, energy density 45.5MJ/kg Supplier assumption: Generic machine combustion proxy; the separate source particle-filter specification is not retained by this target.
diesel, burned in building machine | 28640072.6859 | GLO | megajoule |  | technosphere | 2 | 17.1703 | 0.11638 | FALSE | diesel, burned in building machine | (3,4,1,3,1,5); Brailovsky et al. (2024): From machine operation, diesel, >= 74.57 kW, energy density 45.5MJ/kg Supplier assumption: Generic machine combustion proxy; the separate source particle-filter specification is not retained by this target.
market for transport, freight, train, fleet average | 283655.3217 | Europe without Switzerland | ton kilometer |  | technosphere | 2 | 12.5555 | 0.36478 | FALSE | transport, freight, train, fleet average | (3,4,1,3,1,5); Brailovsky et al. (2024) Supplier assumption: Use the European fleet-average rail market as the RER rail-service proxy.
market for transport, freight, lorry, unspecified | 526665.7594 | RER | ton kilometer |  | technosphere | 2 | 13.1743 | 0.36478 | FALSE | transport, freight, lorry, diesel, unspecified | (3,4,1,3,1,5); Brailovsky et al. (2024) Supplier assumption: Use the regional average freight service; no arbitrary EURO class or refrigerated service is selected.
transport, freight, sea, container ship, heavy fuel oil | 6466.0981 | GLO | ton kilometer |  | technosphere | 2 | 8.7743 | 0.36478 | FALSE | transport, freight, sea, container ship, heavy fuel oil | (3,4,1,3,1,5); Brailovsky et al. (2024) Supplier assumption: Same container-ship freight service and tkm unit.
door production, inner, wood | 310 | RER | square meter |  | technosphere | 2 | 5.7366 | 0.11638 | FALSE | door, inner, wood | (3,4,1,3,1,5); Brailovsky et al. (2024) Supplier assumption: European inner wooden-door production proxy for CH; retain square-metre functional unit.
market for electricity, medium voltage | 1807.2 | DE | kilowatt hour |  | technosphere | 2 | 7.4995 | 0.11638 | FALSE | electricity, medium voltage | (3,4,1,3,1,5); Brailovsky et al. (2024)
glazing production, double, U<1.1 W/m2K | 2618.9 | RER | square meter |  | technosphere | 2 | 7.8705 | 0.11638 | FALSE | glazing, double, U<1.1 W/m2K | (3,4,1,3,1,5); Brailovsky et al. (2024)
sheet rolling, steel | 567 | RER | kilogram |  | technosphere | 2 | 6.3404 | 0.11638 | FALSE | sheet rolling, steel | (3,4,1,3,1,5); Brailovsky et al. (2024)
steel production, converter, low-alloyed | 567 | RER | kilogram |  | technosphere | 2 | 6.3404 | 0.11638 | FALSE | steel, low-alloyed | (3,4,1,3,1,5); Brailovsky et al. (2024)
window frame production, poly vinyl chloride, U=1.6 W/m2K | 235.7 | RER | square meter |  | technosphere | 2 | 5.4626 | 0.11638 | FALSE | window frame, poly vinyl chloride, U=1.6 W/m2K | (3,4,1,3,1,5); Brailovsky et al. (2024) Supplier assumption: Explicit construction-material proxy: PVC window-frame production at U=1.6 replaces the unavailable CH U=1.1 frame. Retain area; thermal performance and distribution differ. This mapping does not change the separately supplied factory operational-energy inventory.
diesel, burned in building machine | 687470.3326 | GLO | megajoule |  | technosphere | 2 | 13.4408 | 0.11638 | FALSE | diesel, burned in building machine | (3,4,1,3,1,5); Brailovsky et al. (2024): From machine operation, diesel, >= 18.64 kW and < 74.57 kW, energy density 45.5MJ/kg Supplier assumption: Generic machine combustion proxy; the separate source particle-filter specification is not retained by this target.
diesel, burned in building machine | 2081750.7824 | GLO | megajoule |  | technosphere | 2 | 14.5487 | 0.11638 | FALSE | diesel, burned in building machine | (3,4,1,3,1,5); Brailovsky et al. (2024): From machine operation, diesel, >= 74.57 kW, energy density 45.5MJ/kg Supplier assumption: Generic machine combustion proxy; the separate source particle-filter specification is not retained by this target.
transport, freight, train, diesel, with particle filter | 307533.7 | CH | ton kilometer |  | technosphere | 2 | 12.6363 | 0.36478 | FALSE | transport, freight, train, fleet average | (3,4,1,3,1,5); Brailovsky et al. (2024) Supplier assumption: Swiss diesel rail freight with particle filter.
market for transport, freight, lorry, unspecified | 1518733.9 | RER | ton kilometer |  | technosphere | 2 | 14.2334 | 0.36478 | FALSE | transport, freight, lorry, diesel, unspecified | (3,4,1,3,1,5); Brailovsky et al. (2024) Supplier assumption: Use the regional average freight service; no arbitrary EURO class or refrigerated service is selected.
market for concrete, normal strength | 44421.7 | CH | cubic meter |  | technosphere | 2 | 10.7015 | 0.11638 | FALSE | concrete, normal strength | (3,4,1,3,1,5); Brailovsky et al. (2024) CH iso RER Supplier assumption: Swiss normal-strength concrete supply proxy; includes market distribution.
lean concrete production, for building construction, with cement ZN/D, with 100% RC-M aggregates | 624.8 | CH | cubic meter |  | technosphere | 2 | 6.4374 | 0.11638 | FALSE | lean concrete | (3,4,1,3,1,5); Brailovsky et al. (2024) Supplier assumption: Preserve Swiss lean concrete and 100% recycled mixed aggregates. Available ZN/D cement replaces source CEM III/B; this explicit binder proxy changes embodied impacts and is not an exact recipe match.
market for electricity, medium voltage | 948.8 | DE | kilowatt hour |  | technosphere | 2 | 6.8552 | 0.11638 | FALSE | electricity, medium voltage | (3,4,1,3,1,5); Brailovsky et al. (2024) DE iso Europe w/o Switzerland
glass wool mat production | 61669.1 | CH | kilogram |  | technosphere | 2 | 11.0295 | 0.11638 | FALSE | glass wool mat | (3,4,1,3,1,5); Brailovsky et al. (2024)
gypsum plasterboard production | 94875.6 | CH | kilogram |  | technosphere | 2 | 11.4603 | 0.11638 | FALSE | gypsum plasterboard | (3,4,1,3,1,5); Brailovsky et al. (2024) CH iso GLO; Flächengewicht = 10kg/m2 Supplier assumption: Source factory exchange comments specify 10 kg/m2. Convert area to plasterboard mass at that stated areal density; production replaces regional storage.
heat production, natural gas, at boiler condensing modulating <100kW | 853.8 | CH | megajoule |  | technosphere | 2 | 6.7497 | 0.11638 | FALSE | heat, central or small-scale, natural gas | (3,4,1,3,1,5); Brailovsky et al. (2024) CH iso RER Supplier assumption: Swiss small condensing/modulating natural-gas boiler heat.
sheet rolling, steel | 61669.1 | RER | kilogram |  | technosphere | 2 | 11.0295 | 0.11638 | FALSE | sheet rolling, steel | (3,4,1,3,1,5); Brailovsky et al. (2024)
steel production, converter, low-alloyed | 61669.1 | RER | kilogram |  | technosphere | 2 | 11.0295 | 0.11638 | FALSE | steel, low-alloyed | (3,4,1,3,1,5); Brailovsky et al. (2024)
alkyd paint production, white, water-based, product in 60% solution state | 7058.8 | RER | kilogram |  | technosphere | 2 | 8.862 | 0.11638 | FALSE | alkyd paint, white, without water, in 60% solution state | (3,4,1,3,1,5); Brailovsky et al. (2024)
diesel, burned in building machine | 215339.8646 | GLO | megajoule |  | technosphere | 2 | 12.28 | 0.11638 | FALSE | diesel, burned in building machine | (3,4,1,3,1,5); Brailovsky et al. (2024): From machine operation, diesel, <18.64kW, energy density 45.5MJ/kg Supplier assumption: Generic machine combustion proxy; the separate source particle-filter specification is not retained by this target.
diesel, burned in building machine | 303697.3803 | GLO | megajoule |  | technosphere | 2 | 12.6238 | 0.11638 | FALSE | diesel, burned in building machine | (3,4,1,3,1,5); Brailovsky et al. (2024): From machine operation, diesel, >= 74.57 kW, energy density 45.5MJ/kg Supplier assumption: Generic machine combustion proxy; the separate source particle-filter specification is not retained by this target.
market for transport, freight, train, fleet average | 108502 | Europe without Switzerland | ton kilometer |  | technosphere | 2 | 11.5945 | 0.36478 | FALSE | transport, freight, train, fleet average | (3,4,1,3,1,5); Brailovsky et al. (2024) Supplier assumption: Use the European fleet-average rail market as the RER rail-service proxy.
market for transport, freight, lorry, unspecified | 5480.2 | RER | ton kilometer |  | technosphere | 2 | 8.6089 | 0.36478 | FALSE | transport, freight, lorry, diesel, unspecified | (3,4,1,3,1,5); Brailovsky et al. (2024) Supplier assumption: Use the regional average freight service; no arbitrary EURO class or refrigerated service is selected.
market for transport, freight, lorry, unspecified | 212507.8 | RER | ton kilometer |  | technosphere | 2 | 12.2667 | 0.36478 | FALSE | transport, freight, lorry, diesel, unspecified | (3,4,1,3,1,5); Brailovsky et al. (2024) Supplier assumption: Use the regional average freight service; no arbitrary EURO class or refrigerated service is selected.
transport, freight, sea, container ship, heavy fuel oil | 911.2 | GLO | ton kilometer |  | technosphere | 2 | 6.8148 | 0.36478 | FALSE | transport, freight, sea, container ship, heavy fuel oil | (3,4,1,3,1,5); Brailovsky et al. (2024) Supplier assumption: Same container-ship freight service and tkm unit.
water supply network construction | 1.89 | CH | kilometer |  | technosphere | 2 | 0.63658 | 0.56097 | FALSE | water supply network | (3,4,1,3,1,5); Brailovsky et al. (2024)
metal working machine production, unspecified | 6545000 | RER | kilogram |  | technosphere | 2 | 15.6942 | 0.56097 | FALSE | metal working machine, unspecified | (3,4,1,3,1,5); Brailovsky et al. (2024)
diesel, burned in building machine | 4888286.1459 | GLO | megajoule |  | technosphere | 2 | 15.4024 | 0.11638 | FALSE | diesel, burned in building machine | (3,4,1,3,1,5); Brailovsky et al. (2024): From machine operation, diesel, >= 74.57 kW, energy density 45.5MJ/kg Supplier assumption: Generic machine combustion proxy; the separate source particle-filter specification is not retained by this target.
market for transport, freight, train, fleet average | 26834.5 | Europe without Switzerland | ton kilometer |  | technosphere | 2 | 10.1974 | 0.36478 | FALSE | transport, freight, train, fleet average | (3,4,1,3,1,5); Brailovsky et al. (2024) RER iso RoW Supplier assumption: Use the European fleet-average rail market as the RER rail-service proxy.
transport, freight, inland waterways, barge, diesel | 9490.3 | RER | ton kilometer |  | technosphere | 2 | 9.158 | 0.36478 | FALSE | transport, freight, inland waterways, barge, diesel | (3,4,1,3,1,5); Brailovsky et al. (2024) RER iso RoW Supplier assumption: European inland barge freight service.
market for transport, freight, lorry, unspecified | 2252134.5 | RER | ton kilometer |  | technosphere | 2 | 14.6274 | 0.36478 | FALSE | transport, freight, lorry, diesel, unspecified | (3,4,1,3,1,5); Brailovsky et al. (2024) Supplier assumption: Use the regional average freight service; no arbitrary EURO class or refrigerated service is selected.
market for electricity, medium voltage | 4558.0829 | DE | kilowatt hour |  | technosphere | 2 | 8.4247 | 0.11638 | FALSE | electricity, medium voltage | (3,4,1,3,1,5); Brailovsky et al. (2024)
market for reinforcing steel | 3164556.3098 | GLO | kilogram |  | technosphere | 2 | 14.9675 | 0.11638 | FALSE | reinforcing steel | (3,4,1,3,1,5); Brailovsky et al. (2024) Supplier assumption: Global reinforcing-steel supply proxy; retain steel mass.
market for electricity, medium voltage | 3165.6 | DE | kilowatt hour |  | technosphere | 2 | 8.0601 | 0.11638 | FALSE | electricity, medium voltage | (3,4,1,3,1,5); Brailovsky et al. (2024) DE iso RER
heat production, natural gas, at boiler condensing modulating <100kW | 2849 | CH | megajoule |  | technosphere | 2 | 7.9547 | 0.11638 | FALSE | heat, central or small-scale, natural gas | (3,4,1,3,1,5); Brailovsky et al. (2024) Supplier assumption: Swiss small condensing/modulating natural-gas boiler heat.
market for polyurethane, rigid foam | 151683.2 | RER | kilogram |  | technosphere | 2 | 11.9295 | 0.11638 | FALSE | polyurethane, rigid foam | (3,4,1,3,1,5); Brailovsky et al. (2024) Supplier assumption: European rigid polyurethane supply market, proxy for Swiss storehouse.
powder coating, steel | 94968 | RER | square meter |  | technosphere | 2 | 11.4613 | 0.11638 | FALSE | powder coat, steel | (3,4,1,3,1,5); Brailovsky et al. (2024)
sheet rolling, steel | 307962.6 | RER | kilogram |  | technosphere | 2 | 12.6377 | 0.11638 | FALSE | sheet rolling, steel | (3,4,1,3,1,5); Brailovsky et al. (2024)
steel production, converter, low-alloyed | 307962.6 | RER | kilogram |  | technosphere | 2 | 12.6377 | 0.11638 | FALSE | steel, low-alloyed | (3,4,1,3,1,5); Brailovsky et al. (2024)
diesel, burned in building machine | 295388.4142 | GLO | megajoule |  | technosphere | 2 | 12.596 | 0.11638 | FALSE | diesel, burned in building machine | (3,4,1,3,1,5); Brailovsky et al. (2024): From machine operation, diesel, >= 74.57 kW, energy density 45.5MJ/kg Supplier assumption: Generic machine combustion proxy; the separate source particle-filter specification is not retained by this target.
market for transport, freight, train, fleet average | 114911.4 | Europe without Switzerland | ton kilometer |  | technosphere | 2 | 11.6519 | 0.36478 | FALSE | transport, freight, train, fleet average | (3,4,1,3,1,5); Brailovsky et al. (2024) Supplier assumption: Use the European fleet-average rail market as the RER rail-service proxy.
market for transport, freight, lorry, unspecified | 212586.1 | RER | ton kilometer |  | technosphere | 2 | 12.2671 | 0.36478 | FALSE | transport, freight, lorry, diesel, unspecified | (3,4,1,3,1,5); Brailovsky et al. (2024) Supplier assumption: Use the regional average freight service; no arbitrary EURO class or refrigerated service is selected.
diesel, burned in building machine | 134736.86 | GLO | megajoule |  | technosphere | 2 | 11.8111 | 0.36478 | FALSE | diesel, burned in building machine | (3,4,1,3,1,5); Brailovsky et al. (2024) Supplier assumption: Generic construction-machine combustion inventory; global technology proxy for CH.
excavation, hydraulic digger | 22393.44 | RER | cubic meter |  | technosphere | 2 | 10.0165 | 0.36478 | FALSE | excavation, hydraulic digger | (3,4,1,3,1,5); Brailovsky et al. (2024) Supplier assumption: Same hydraulic-digger excavation service.
residential sewer grid construction, 0.087 km | 1.89 | CH | kilometer |  | technosphere | 2 | 0.63658 | 0.56097 | FALSE | residential sewer grid, 0.087 km | (3,4,1,3,1,5); Brailovsky et al. (2024)
market for electricity, medium voltage | 850.2 | DE | kilowatt hour |  | technosphere | 2 | 6.7455 | 0.11638 | FALSE | electricity, medium voltage | (3,4,1,3,1,5); Brailovsky et al. (2024)
heat production, natural gas, at boiler condensing modulating <100kW | 765.3 | CH | megajoule |  | technosphere | 2 | 6.6403 | 0.11638 | FALSE | heat, central or small-scale, natural gas | (3,4,1,3,1,5); Brailovsky et al. (2024) Supplier assumption: Swiss small condensing/modulating natural-gas boiler heat.
market for polyurethane, rigid foam | 40736.8 | RER | kilogram |  | technosphere | 2 | 10.6149 | 0.11638 | FALSE | polyurethane, rigid foam | (3,4,1,3,1,5); Brailovsky et al. (2024) Supplier assumption: European rigid polyurethane supply market, proxy for Swiss storehouse.
powder coating, steel | 25505.1 | RER | square meter |  | technosphere | 2 | 10.1466 | 0.11638 | FALSE | powder coat, steel | (3,4,1,3,1,5); Brailovsky et al. (2024)
sheet rolling, steel | 82708 | RER | kilogram |  | technosphere | 2 | 11.3231 | 0.11638 | FALSE | sheet rolling, steel | (3,4,1,3,1,5); Brailovsky et al. (2024)
steel production, converter, low-alloyed | 82708 | RER | kilogram |  | technosphere | 2 | 11.3231 | 0.11638 | FALSE | steel, low-alloyed | (3,4,1,3,1,5); Brailovsky et al. (2024)
diesel, burned in building machine | 79635.3721 | GLO | megajoule |  | technosphere | 2 | 11.2852 | 0.11638 | FALSE | diesel, burned in building machine | (3,4,1,3,1,5); Brailovsky et al. (2024): From machine operation, diesel, >= 74.57 kW, energy density 45.5MJ/kg Supplier assumption: Generic machine combustion proxy; the separate source particle-filter specification is not retained by this target.
market for transport, freight, train, fleet average | 30985.2 | Europe without Switzerland | ton kilometer |  | technosphere | 2 | 10.3413 | 0.36478 | FALSE | transport, freight, train, fleet average | (3,4,1,3,1,5); Brailovsky et al. (2024) Supplier assumption: Use the European fleet-average rail market as the RER rail-service proxy.
market for transport, freight, lorry, unspecified | 57322.8 | RER | ton kilometer |  | technosphere | 2 | 10.9565 | 0.36478 | FALSE | transport, freight, lorry, diesel, unspecified | (3,4,1,3,1,5); Brailovsky et al. (2024) Supplier assumption: Use the regional average freight service; no arbitrary EURO class or refrigerated service is selected.
hot rolling, steel | 2526069.3 | RoW | kilogram |  | technosphere | 2 | 14.7422 | 0.11638 | FALSE | hot rolling, steel | (3,4,1,3,1,5); Brailovsky et al. (2024) Supplier assumption: Exact bw2io ecoinvent 2–3.01 activity/product correspondence; geographic proxy from RER to RoW because no unique same-location supplier exists in 3.12.
powder coating, steel | 216520.3 | RER | square meter |  | technosphere | 2 | 12.2854 | 0.11638 | FALSE | powder coat, steel | (3,4,1,3,1,5); Brailovsky et al. (2024)
steel production, electric, low-alloyed | 252606.93 | CH | kilogram |  | technosphere | 2 | 12.4396 | 0.11638 | FALSE | steel, low-alloyed | (3,4,1,3,1,5); Brailovsky et al. (2024) Supplier assumption: Preserve Swiss electric-furnace low-alloyed steel production.
steel production, converter, low-alloyed | 2273462.37 | RER | kilogram |  | technosphere | 2 | 14.6368 | 0.11638 | FALSE | steel, low-alloyed | (3,4,1,3,1,5); Brailovsky et al. (2024)
market for transport, freight, train, fleet average | 479953.2 | Europe without Switzerland | ton kilometer |  | technosphere | 2 | 13.0814 | 0.36478 | FALSE | transport, freight, train, fleet average | (3,4,1,3,1,5); Brailovsky et al. (2024) Supplier assumption: Use the European fleet-average rail market as the RER rail-service proxy.
market for transport, freight, lorry, unspecified | 981377.9 | RER | ton kilometer |  | technosphere | 2 | 13.7967 | 0.36478 | FALSE | transport, freight, lorry, diesel, unspecified | (3,4,1,3,1,5); Brailovsky et al. (2024) Supplier assumption: Use the regional average freight service; no arbitrary EURO class or refrigerated service is selected.
transport, freight, sea, container ship, heavy fuel oil | 1111470.5 | GLO | ton kilometer |  | technosphere | 2 | 13.9212 | 0.36478 | FALSE | transport, freight, sea, container ship, heavy fuel oil | (3,4,1,3,1,5); Brailovsky et al. (2024) Supplier assumption: Same container-ship freight service and tkm unit.
welding, arc, steel | 202085.4 | RER | meter |  | technosphere | 2 | 12.2164 | 0.11638 | FALSE | welding, arc, steel | (3,4,1,3,1,5); Brailovsky et al. (2024)
diesel, burned in building machine | 130417.1738 | GLO | megajoule |  | technosphere | 2 | 11.7785 | 0.11638 | FALSE | diesel, burned in building machine | (3,4,1,3,1,5); Brailovsky et al. (2024): From machine operation, diesel, <18.64kW, energy density 45.5MJ/kg Supplier assumption: Generic machine combustion proxy; the separate source particle-filter specification is not retained by this target.
diesel, burned in building machine | 11791449.9007 | GLO | megajoule |  | technosphere | 2 | 16.2829 | 0.11638 | FALSE | diesel, burned in building machine | (3,4,1,3,1,5); Brailovsky et al. (2024): From machine operation, diesel, >= 74.57 kW, energy density 45.5MJ/kg Supplier assumption: Generic machine combustion proxy; the separate source particle-filter specification is not retained by this target.
market for transport, freight, train, fleet average | 1389338.1 | Europe without Switzerland | ton kilometer |  | technosphere | 2 | 14.1443 | 0.36478 | FALSE | transport, freight, train, fleet average | (3,4,1,3,1,5); Brailovsky et al. (2024) Supplier assumption: Use the European fleet-average rail market as the RER rail-service proxy.
market for transport, freight, lorry, unspecified | 2570275.3 | RER | ton kilometer |  | technosphere | 2 | 14.7595 | 0.36478 | FALSE | transport, freight, lorry, diesel, unspecified | (3,4,1,3,1,5); Brailovsky et al. (2024) Supplier assumption: Use the regional average freight service; no arbitrary EURO class or refrigerated service is selected.
market for transport, freight, lorry, unspecified | 1212758.54 | RER | ton kilometer |  | technosphere | 2 | 14.0084 | 0.36478 | FALSE | transport, freight, lorry, diesel, unspecified | (3,4,1,3,1,5); Brailovsky et al. (2024) Supplier assumption: Use the regional average freight service; no arbitrary EURO class or refrigerated service is selected.
market for electricity, medium voltage | 816.1 | DE | kilowatt hour |  | technosphere | 2 | 6.7045 | 0.11638 | FALSE | electricity, medium voltage | (3,4,1,3,1,5); Brailovsky et al. (2024)
fibreboard production, hard | 65.3 | RER | cubic meter |  | technosphere | 2 | 4.179 | 0.11638 | FALSE | fibreboard, hard | (3,4,1,3,1,5); Brailovsky et al. (2024) Density: 900 kg/m^3 Supplier assumption: Source factory exchange comments specify density 900 kg/m3. Convert kg to m3 using that value; RER production proxies CH regional storage.
heat production, natural gas, at boiler condensing modulating <100kW | 734.5 | CH | megajoule |  | technosphere | 2 | 6.5992 | 0.11638 | FALSE | heat, central or small-scale, natural gas | (3,4,1,3,1,5); Brailovsky et al. (2024) Supplier assumption: Swiss small condensing/modulating natural-gas boiler heat.
melamine impregnated paper production | 2448.2 | RER | kilogram |  | technosphere | 2 | 7.8031 | 0.11638 | FALSE | paper, melamine impregnated | (3,4,1,3,1,5); Brailovsky et al. (2024) Supplier assumption: Same melamine-impregnated paper product.
treatment of waste polyurethane foam, collection for final disposal | -44151.3 | CH | kilogram |  | technosphere | 2 | 10.6954 | 0.11638 | TRUE | waste polyurethane foam | (3,4,1,3,1,5); Brailovsky et al. (2024) from ceilings Supplier assumption: Swiss polyurethane-foam disposal service converted to negative waste-product demand.
treatment of waste polyurethane foam, collection for final disposal | -152237.2 | CH | kilogram |  | technosphere | 2 | 11.9332 | 0.11638 | TRUE | waste polyurethane foam | (3,4,1,3,1,5); Brailovsky et al. (2024) from roofing A1-A3 Supplier assumption: Swiss polyurethane-foam disposal service converted to negative waste-product demand.
treatment of waste polyurethane foam, collection for final disposal | -41012.8 | CH | kilogram |  | technosphere | 2 | 10.6216 | 0.11638 | TRUE | waste polyurethane foam | (3,4,1,3,1,5); Brailovsky et al. (2024) from siding A1-A3 Supplier assumption: Swiss polyurethane-foam disposal service converted to negative waste-product demand.
treatment of waste reinforcement steel, sorting plant | -307962.6 | CH | kilogram |  | technosphere | 2 | 12.6377 | 0.11638 | TRUE | waste reinforcement steel | (3,4,1,3,1,5); Brailovsky et al. (2024) from roofing A1-A3
treatment of waste reinforcement steel, sorting plant | -82708 | CH | kilogram |  | technosphere | 2 | 11.3231 | 0.11638 | TRUE | waste reinforcement steel | (3,4,1,3,1,5); Brailovsky et al. (2024) from siding A1-A3
treatment of waste reinforcement steel, sorting plant | -541749.9799 | CH | kilogram |  | technosphere | 2 | 13.2026 | 0.11638 | TRUE | waste reinforcement steel | (3,4,1,3,1,5); Brailovsky et al. (2024) from Ssteel A1-A3
treatment of waste concrete, not reinforced, collection for final disposal | -11368086.906 | CH | kilogram |  | technosphere | 2 | 16.2463 | 0.11638 | TRUE | waste concrete, not reinforced | (3,4,1,3,1,5); Brailovsky et al. (2024) from civil works A4A5 Supplier assumption: Unreinforced concrete waste service; negative waste-product demand.
treatment of inert waste, inert material landfill | -32777230 | CH | kilogram |  | technosphere | 2 | 17.3052 | 0.11638 | TRUE | inert waste, for final disposal | (3,4,1,3,1,5); Brailovsky et al. (2024) from earthworks Supplier assumption: Swiss inert landfill treatment proxy for unavailable clean excavation-material disposal. Preserve as-received waste mass and landfill route; generic inert-waste composition is not an exact clean-soil inventory. Negative waste-product demand replaces positive disposal service.
treatment of waste concrete, not reinforced, sorting plant | -82882836.721 | CH | kilogram |  | technosphere | 2 | 18.2329 | 0.11638 | TRUE | waste concrete, not reinforced | (3,4,1,3,1,5); Brailovsky et al. (2024) from insitu concrete A1-A3
treatment of waste reinforced concrete, sorting plant | -17313009.8 | CH | kilogram |  | technosphere | 2 | 16.667 | 0.11638 | TRUE | waste reinforced concrete | (3,4,1,3,1,5); Brailovsky et al. (2024) from insitu concrete A1-A3
Occupation, industrial area | 1774640.4 |  | square meter-year | natural resource::land | biosphere | 2 | 14.3891 | 0.23249 | FALSE |  | (3,4,1,3,1,5); Brailovsky et al. (2024)
Transformation, from pasture, man made | 59154.7 |  | square meter | natural resource::land | biosphere | 2 | 10.9879 | 0.14581 | FALSE |  | (3,4,1,3,1,5); Brailovsky et al. (2024) iso from grassland, natural (non-use) Supplier assumption: Use the non-intensity-specific managed pasture class for source pasture/meadow; explicit land-class proxy.
Transformation, to industrial area | 59154.7 |  | square meter | natural resource::land | biosphere | 2 | 10.9879 | 0.36478 | FALSE |  | (3,4,1,3,1,5); Brailovsky et al. (2024) Supplier assumption: Aggregate BAFU industrial vegetation/built-up distinction to the available ecoinvent industrial-area class; source class remains in provenance.
Activity | wafer factory construction, photovoltaic supply chain
reference product | wafer factory
location | DE
unit | unit
production amount | 1
type | process
comment | Reference flow: 1 unit of wafer factory; geographical scope: DE. Included processes: Materials and land use for a new production plant. Plants of Wacker, DE in Wasserburg and Freiberg. Capacity of 1 million wafers per year. Life time assumed to be 25 years. Wafer manufacturing plant for electronic and photovoltaics industry. Data period start: 2000 Data period end: 2000 Data period: Date of publication. Production volume: 1 million wafers per year in the factories. 25 years life time. Modelling assumptions: DE data used for Europe.
source | Götz et al. (2026), Life Cycle Inventories of Photovoltaic Systems, IEA PVPS Task 12, Report T12-33:2026. https://doi.org/10.69766/WJTE1771; inventory locator: X-wafer-factory, column L.
Exchanges
name | amount | location | unit | categories | type | uncertainty type | loc | scale | negative | reference product | comment | production volume | minimum | maximum
wafer factory construction, photovoltaic supply chain | 1 | DE | unit |  | production | 0 | 1 |  |  | wafer factory
building construction, hall | 109.7394 | CH | square meter |  | technosphere | 2 | 4.6981 | 0.56097 | FALSE | building, hall | (3,4,1,3,1,5); Environmental report
water supply network construction | 0.021948 | CH | kilometer |  | technosphere | 2 | -3.8191 | 0.56097 | FALSE | water supply network | (3,4,1,3,1,5); Environmental report, pipelines for drinking water
metal working machine production, unspecified | 10000 | RER | kilogram |  | technosphere | 2 | 9.2103 | 0.56097 | FALSE | metal working machine, unspecified | (3,4,1,3,1,5); Rough estimation for equipment
Occupation, industrial area | 2743.4842 |  | square meter-year | natural resource::land | biosphere | 2 | 7.917 | 0.23249 | FALSE |  | (3,4,1,3,1,5); 25a occupation
Transformation, from unknown | 768.1756 |  | square meter | natural resource::land | biosphere | 2 | 6.644 | 0.36478 | FALSE |  | (3,4,1,3,1,5); Environmental report
Transformation, to industrial area | 109.7394 |  | square meter | natural resource::land | biosphere | 2 | 4.6981 | 0.36478 | FALSE |  | (3,4,1,3,1,5); Environmental report Supplier assumption: Aggregate BAFU industrial vegetation/built-up distinction to the available ecoinvent industrial-area class; source class remains in provenance.
Transformation, to industrial area | 329.2181 |  | square meter | natural resource::land | biosphere | 2 | 5.7967 | 0.36478 | FALSE |  | (3,4,1,3,1,5); share of area according to environmental report Supplier assumption: Aggregate BAFU industrial vegetation/built-up distinction to the available ecoinvent industrial-area class; source class remains in provenance.
Transformation, to traffic area, road network | 329.2181 |  | square meter | natural resource::land | biosphere | 2 | 5.7967 | 0.36478 | FALSE |  | (3,4,1,3,1,5); share of area according to environmental report
Activity | wafer factory construction, steel construction, simulated data
reference product | wafer factory, steel construction, simulated data
location | DE
unit | unit
production amount | 1
type | process
comment | Reference flow: 1 unit of wafer factory, steel construction, simulated data; geographical scope: DE. Modelled manufacturing inventory; not an industry-average measured dataset. Included processes: Materials, transports, machine use, electricity use, land use, water supply network and process equipment for construction of a new production plant, as well as waste management of main construction components. Simulated LCI for production plant of an optimized fabrication system with a capacity of 24.6 million m2 wafers per year. Life time assumed to be 30 years. Wafer manufacturing plant for electronic and photovoltaics industry. Data period start: 2022 Data period end: 2024 Data period: Simulation of optimized production process plant in 2024. Production volume: 24.6 million m2 wafers per year in the factory. No actual production, as production process is simulated.
source | Götz et al. (2026), Life Cycle Inventories of Photovoltaic Systems, IEA PVPS Task 12, Report T12-33:2026. https://doi.org/10.69766/WJTE1771; inventory locator: X-wafer-factory, column P.
Exchanges
name | amount | location | unit | categories | type | uncertainty type | loc | scale | negative | reference product | comment | production volume | minimum | maximum
wafer factory construction, steel construction, simulated data | 1 | DE | unit |  | production | 0 | 1 |  |  | wafer factory, steel construction, simulated data
water supply network construction | 0.83 | CH | kilometer |  | technosphere | 2 | -0.18633 | 0.55947 | FALSE | water supply network | (2,4,1,3,1,5); Brailovsky et al. (2024)
metal working machine production, unspecified | 2703000 | RER | kilogram |  | technosphere | 2 | 14.8099 | 0.59507 | FALSE | metal working machine, unspecified | (2,4,1,3,4,5); Brailovsky et al. (2024) Process equipment A1-A3
gravel production, crushed | 4223741 | CH | kilogram |  | technosphere | 2 | 15.2562 | 0.10895 | FALSE | gravel, crushed | (2,4,1,3,1,5); Brailovsky et al. (2024)
aluminium alloy production, AlMg3 | 2997.3 | RER | kilogram |  | technosphere | 2 | 8.0055 | 0.14206 | FALSE | aluminium alloy, AlMg3 | (2,4,1,3,3,5); Brailovsky et al. (2024) AlMg3 iso AlLi
market for polyurethane, rigid foam | 19089.18 | RER | kilogram |  | technosphere | 2 | 9.8569 | 0.10895 | FALSE | polyurethane, rigid foam | (2,4,1,3,1,5); Brailovsky et al. (2024) Supplier assumption: European rigid polyurethane supply market, proxy for Swiss storehouse.
powder coating, steel | 13689 | RER | square meter |  | technosphere | 2 | 9.5243 | 0.10895 | FALSE | powder coat, steel | (2,4,1,3,1,5); RER iso GLO, prod iso market
sheet rolling, aluminium | 2997.3 | RER | kilogram |  | technosphere | 2 | 8.0055 | 0.10895 | FALSE | sheet rolling, aluminium | (2,4,1,3,1,5); RER iso GLO, prod iso market
sheet rolling, steel | 107294.38 | RER | kilogram |  | technosphere | 2 | 11.5833 | 0.10895 | FALSE | sheet rolling, steel | (2,4,1,3,1,5); Brailovsky et al. (2024)
steel production, converter, low-alloyed | 107294.38 | RER | kilogram |  | technosphere | 2 | 11.5833 | 0.10895 | FALSE | steel, low-alloyed | (2,4,1,3,1,5); Brailovsky et al. (2024)
zinc coating, pieces | 772.5 | RER | square meter |  | technosphere | 2 | 6.6496 | 0.10895 | FALSE | zinc coat, pieces | (2,4,1,3,1,5); Brailovsky et al. (2024)
bisphenol A epoxy based vinyl ester resin production | 129.17 | RER | kilogram |  | technosphere | 2 | 4.8611 | 0.14206 | FALSE | bisphenol A epoxy based vinyl ester resin | (2,4,1,3,3,5); Brailovsky et al. (2024): CH iso RER; iso bisphenol A epoxy based vinyl ester resin; Assumption 200g/m^2 Supplier assumption: Source comments explicitly model flooring as bisphenol A epoxy based vinyl ester resin at 200 g/m2. Retain that published material proxy, converting m2 to kg.
diesel, burned in building machine | 287883.35 | GLO | megajoule |  | technosphere | 2 | 12.5703 | 0.36247 | FALSE | diesel, burned in building machine | (2,4,1,3,1,5); Brailovsky et al. (2024) Supplier assumption: Generic construction-machine combustion inventory; global technology proxy for CH.
market for electricity, medium voltage | 109859.64 | DE | kilowatt hour |  | technosphere | 2 | 11.607 | 0.10895 | FALSE | electricity, medium voltage | (2,4,1,3,1,5); Brailovsky et al. (2024)
excavation, skid-steer loader | 1024.67 | RER | cubic meter |  | technosphere | 2 | 6.9321 | 0.10895 | FALSE | excavation, skid-steer loader | (2,4,1,3,1,5); Brailovsky et al. (2024)
diesel, burned in building machine | 6668.7726 | GLO | megajoule |  | technosphere | 2 | 8.8052 | 0.10895 | FALSE | diesel, burned in building machine | (2,4,1,3,1,5); Brailovsky et al. (2024): From machine operation, diesel, <18.64kW, energy density 45.5MJ/kg Supplier assumption: Generic machine combustion proxy; the separate source particle-filter specification is not retained by this target.
diesel, burned in building machine | 58182.3495 | GLO | megajoule |  | technosphere | 2 | 10.9713 | 0.10895 | FALSE | diesel, burned in building machine | (2,4,1,3,1,5); Brailovsky et al. (2024): From machine operation, diesel, >= 18.64 kW and < 74.57 kW, energy density 45.5MJ/kg Supplier assumption: Generic machine combustion proxy; the separate source particle-filter specification is not retained by this target.
diesel, burned in building machine | 4335991.9675 | GLO | megajoule |  | technosphere | 2 | 15.2825 | 0.10895 | FALSE | diesel, burned in building machine | (2,4,1,3,1,5); Brailovsky et al. (2024): From machine operation, diesel, >= 74.57 kW, energy density 45.5MJ/kg Supplier assumption: Generic machine combustion proxy; the separate source particle-filter specification is not retained by this target.
market for transport, freight, train, fleet average | 46120.76 | Europe without Switzerland | ton kilometer |  | technosphere | 2 | 10.739 | 0.36247 | FALSE | transport, freight, train, fleet average | (2,4,1,3,1,5); Brailovsky et al. (2024) Supplier assumption: Use the European fleet-average rail market as the RER rail-service proxy.
market for transport, freight, lorry, unspecified | 85347.29 | RER | ton kilometer |  | technosphere | 2 | 11.3545 | 0.36247 | FALSE | transport, freight, lorry, diesel, unspecified | (2,4,1,3,1,5); Brailovsky et al. (2024) Supplier assumption: Use the regional average freight service; no arbitrary EURO class or refrigerated service is selected.
transport, freight, sea, container ship, heavy fuel oil | 51.67 | GLO | ton kilometer |  | technosphere | 2 | 3.9449 | 0.36247 | FALSE | transport, freight, sea, container ship, heavy fuel oil | (2,4,1,3,1,5); Brailovsky et al. (2024) Supplier assumption: Same container-ship freight service and tkm unit.
door production, inner, wood | 22.68 | RER | square meter |  | technosphere | 2 | 3.1215 | 0.10895 | FALSE | door, inner, wood | (2,4,1,3,1,5); Brailovsky et al. (2024) Supplier assumption: European inner wooden-door production proxy for CH; retain square-metre functional unit.
market for electricity, medium voltage | 447.48 | DE | kilowatt hour |  | technosphere | 2 | 6.1036 | 0.10895 | FALSE | electricity, medium voltage | (2,4,1,3,1,5); Brailovsky et al. (2024)
glazing production, double, U<1.1 W/m2K | 648.52 | RER | square meter |  | technosphere | 2 | 6.4747 | 0.10895 | FALSE | glazing, double, U<1.1 W/m2K | (2,4,1,3,1,5); Brailovsky et al. (2024)
sheet rolling, steel | 360 | RER | kilogram |  | technosphere | 2 | 5.8861 | 0.10895 | FALSE | sheet rolling, steel | (2,4,1,3,1,5); Brailovsky et al. (2024)
steel production, converter, low-alloyed | 360 | RER | kilogram |  | technosphere | 2 | 5.8861 | 0.10895 | FALSE | steel, low-alloyed | (2,4,1,3,1,5); Brailovsky et al. (2024)
window frame production, poly vinyl chloride, U=1.6 W/m2K | 58.37 | RER | square meter |  | technosphere | 2 | 4.0668 | 0.10895 | FALSE | window frame, poly vinyl chloride, U=1.6 W/m2K | (2,4,1,3,1,5); Brailovsky et al. (2024) Supplier assumption: Explicit construction-material proxy: PVC window-frame production at U=1.6 replaces the unavailable CH U=1.1 frame. Retain area; thermal performance and distribution differ. This mapping does not change the separately supplied factory operational-energy inventory.
market for electricity, medium voltage | 209375 | DE | kilowatt hour |  | technosphere | 2 | 12.2519 | 0.10895 | FALSE | electricity, medium voltage | (2,4,1,3,1,5); Brailovsky et al. (2024)
diesel, burned in building machine | 2469809.3431 | GLO | megajoule |  | technosphere | 2 | 14.7197 | 0.10895 | FALSE | diesel, burned in building machine | (2,4,1,3,1,5); Brailovsky et al. (2024): From machine operation, diesel, >= 18.64 kW and < 74.57 kW, energy density 45.5MJ/kg Supplier assumption: Generic machine combustion proxy; the separate source particle-filter specification is not retained by this target.
diesel, burned in building machine | 14543304.7982 | GLO | megajoule |  | technosphere | 2 | 16.4926 | 0.10895 | FALSE | diesel, burned in building machine | (2,4,1,3,1,5); Brailovsky et al. (2024): From machine operation, diesel, >= 74.57 kW, energy density 45.5MJ/kg Supplier assumption: Generic machine combustion proxy; the separate source particle-filter specification is not retained by this target.
transport, freight, train, diesel, with particle filter | 51107.27 | CH | ton kilometer |  | technosphere | 2 | 10.8417 | 0.36247 | FALSE | transport, freight, train, fleet average | (2,4,1,3,1,5); Brailovsky et al. (2024) Supplier assumption: Swiss diesel rail freight with particle filter.
market for transport, freight, lorry, unspecified | 252389.64 | RER | ton kilometer |  | technosphere | 2 | 12.4387 | 0.36247 | FALSE | transport, freight, lorry, diesel, unspecified | (2,4,1,3,1,5); Brailovsky et al. (2024) Supplier assumption: Use the regional average freight service; no arbitrary EURO class or refrigerated service is selected.
market for concrete, normal strength | 6023.17 | CH | cubic meter |  | technosphere | 2 | 8.7034 | 0.10895 | FALSE | concrete, normal strength | (2,4,1,3,1,5); Brailovsky et al. (2024) CH iso RER Supplier assumption: Swiss normal-strength concrete supply proxy; includes market distribution.
lean concrete production, for building construction, with cement ZN/D, with 100% RC-M aggregates | 301.16 | CH | cubic meter |  | technosphere | 2 | 5.7076 | 0.10895 | FALSE | lean concrete | (2,4,1,3,1,5); Brailovsky et al. (2024) Supplier assumption: Preserve Swiss lean concrete and 100% recycled mixed aggregates. Available ZN/D cement replaces source CEM III/B; this explicit binder proxy changes embodied impacts and is not an exact recipe match.
market for electricity, medium voltage | 59.82 | DE | kilowatt hour |  | technosphere | 2 | 4.0913 | 0.10895 | FALSE | electricity, medium voltage | (2,4,1,3,1,5); Brailovsky et al. (2024) DE iso Europe w/o Switzerland
glass wool mat production | 3888.2 | CH | kilogram |  | technosphere | 2 | 8.2657 | 0.10895 | FALSE | glass wool mat | (2,4,1,3,1,5); Brailovsky et al. (2024)
gypsum plasterboard production | 5981.85 | CH | kilogram |  | technosphere | 2 | 8.6965 | 0.10895 | FALSE | gypsum plasterboard | (2,4,1,3,1,5); Brailovsky et al. (2024) CH iso GLO; Flächengewicht = 10kg/m2 Supplier assumption: Source factory exchange comments specify 10 kg/m2. Convert area to plasterboard mass at that stated areal density; production replaces regional storage.
heat production, natural gas, at boiler condensing modulating <100kW | 53.84 | CH | megajoule |  | technosphere | 2 | 3.986 | 0.10895 | FALSE | heat, central or small-scale, natural gas | (2,4,1,3,1,5); Brailovsky et al. (2024) CH iso RER Supplier assumption: Swiss small condensing/modulating natural-gas boiler heat.
sheet rolling, steel | 3888.2 | RER | kilogram |  | technosphere | 2 | 8.2657 | 0.10895 | FALSE | sheet rolling, steel | (2,4,1,3,1,5); Brailovsky et al. (2024)
steel production, converter, low-alloyed | 3888.2 | RER | kilogram |  | technosphere | 2 | 8.2657 | 0.10895 | FALSE | steel, low-alloyed | (2,4,1,3,1,5); Brailovsky et al. (2024)
alkyd paint production, white, water-based, product in 60% solution state | 445.05 | RER | kilogram |  | technosphere | 2 | 6.0982 | 0.10895 | FALSE | alkyd paint, white, without water, in 60% solution state | (2,4,1,3,1,5); Brailovsky et al. (2024)
diesel, burned in building machine | 14211.0887 | GLO | megajoule |  | technosphere | 2 | 9.5618 | 0.10895 | FALSE | diesel, burned in building machine | (2,4,1,3,1,5); Brailovsky et al. (2024): From machine operation, diesel, <18.64kW, energy density 45.5MJ/kg Supplier assumption: Generic machine combustion proxy; the separate source particle-filter specification is not retained by this target.
diesel, burned in building machine | 135016.0318 | GLO | megajoule |  | technosphere | 2 | 11.8131 | 0.10895 | FALSE | diesel, burned in building machine | (2,4,1,3,1,5); Brailovsky et al. (2024): From machine operation, diesel, >= 74.57 kW, energy density 45.5MJ/kg Supplier assumption: Generic machine combustion proxy; the separate source particle-filter specification is not retained by this target.
market for transport, freight, train, fleet average | 33423.17 | Europe without Switzerland | ton kilometer |  | technosphere | 2 | 10.417 | 0.36247 | FALSE | transport, freight, train, fleet average | (2,4,1,3,1,5); Brailovsky et al. (2024) Supplier assumption: Use the European fleet-average rail market as the RER rail-service proxy.
market for transport, freight, lorry, unspecified | 902.01 | RER | ton kilometer |  | technosphere | 2 | 6.8046 | 0.36247 | FALSE | transport, freight, lorry, diesel, unspecified | (2,4,1,3,1,5); Brailovsky et al. (2024) Supplier assumption: Use the regional average freight service; no arbitrary EURO class or refrigerated service is selected.
market for transport, freight, lorry, unspecified | 63382.5 | RER | ton kilometer |  | technosphere | 2 | 11.0569 | 0.36247 | FALSE | transport, freight, lorry, diesel, unspecified | (2,4,1,3,1,5); Brailovsky et al. (2024) Supplier assumption: Use the regional average freight service; no arbitrary EURO class or refrigerated service is selected.
transport, freight, sea, container ship, heavy fuel oil | 66.68 | GLO | ton kilometer |  | technosphere | 2 | 4.1999 | 0.36247 | FALSE | transport, freight, sea, container ship, heavy fuel oil | (2,4,1,3,1,5); Brailovsky et al. (2024) Supplier assumption: Same container-ship freight service and tkm unit.
market for electricity, medium voltage | 20529 | DE | kilowatt hour |  | technosphere | 2 | 9.9296 | 0.10895 | FALSE | electricity, medium voltage | (2,4,1,3,1,5); Brailovsky et al. (2024)
diesel, burned in building machine | 2018798.694 | GLO | megajoule |  | technosphere | 2 | 14.518 | 0.10895 | FALSE | diesel, burned in building machine | (2,4,1,3,1,5); Brailovsky et al. (2024): From machine operation, diesel, >= 74.57 kW, energy density 45.5MJ/kg Supplier assumption: Generic machine combustion proxy; the separate source particle-filter specification is not retained by this target.
market for transport, freight, train, fleet average | 1108.2 | Europe without Switzerland | ton kilometer |  | technosphere | 2 | 7.0105 | 0.36247 | FALSE | transport, freight, train, fleet average | (2,4,1,3,1,5); Brailovsky et al. (2024) Supplier assumption: Use the European fleet-average rail market as the RER rail-service proxy.
market for transport, freight, train, fleet average | 43788.6 | Europe without Switzerland | ton kilometer |  | technosphere | 2 | 10.6871 | 0.36247 | FALSE | transport, freight, train, fleet average | (2,4,1,3,1,5); Brailovsky et al. (2024) RER iso RoW Supplier assumption: Use the European fleet-average rail market as the RER rail-service proxy.
transport, freight, inland waterways, barge, diesel | 2824.6 | RER | ton kilometer |  | technosphere | 2 | 7.9461 | 0.36247 | FALSE | transport, freight, inland waterways, barge, diesel | (2,4,1,3,1,5); Brailovsky et al. (2024) Supplier assumption: European inland barge freight service.
market for transport, freight, lorry, unspecified | 1555671.1 | RER | ton kilometer |  | technosphere | 2 | 14.2574 | 0.36247 | FALSE | transport, freight, lorry, diesel, unspecified | (2,4,1,3,1,5); Brailovsky et al. (2024) RER iso RoW Supplier assumption: Use the regional average freight service; no arbitrary EURO class or refrigerated service is selected.
transport, freight, sea, container ship, heavy fuel oil | 1792899.9 | GLO | ton kilometer |  | technosphere | 2 | 14.3993 | 0.36247 | FALSE | transport, freight, sea, container ship, heavy fuel oil | (2,4,1,3,1,5); Brailovsky et al. (2024) Supplier assumption: Same container-ship freight service and tkm unit.
market for electricity, medium voltage | 1363.3 | DE | kilowatt hour |  | technosphere | 2 | 7.2177 | 0.10895 | FALSE | electricity, medium voltage | (2,4,1,3,1,5); Brailovsky et al. (2024)
market for reinforcing steel | 460884.67 | GLO | kilogram |  | technosphere | 2 | 13.0409 | 0.10895 | FALSE | reinforcing steel | (2,4,1,3,1,5); Brailovsky et al. (2024) Supplier assumption: Global reinforcing-steel supply proxy; retain steel mass.
road construction, company, internal | 48793.8 | CH | square meter-year |  | technosphere | 2 | 10.7954 | 0.55947 | FALSE | road, company, internal | (2,4,1,3,1,5); Brailovsky et al. (2024)
market for electricity, medium voltage | 1379.18 | DE | kilowatt hour |  | technosphere | 2 | 7.2292 | 0.10895 | FALSE | electricity, medium voltage | (2,4,1,3,1,5); Brailovsky et al. (2024) DE iso RER
heat production, natural gas, at boiler condensing modulating <100kW | 1241.26 | CH | megajoule |  | technosphere | 2 | 7.1239 | 0.10895 | FALSE | heat, central or small-scale, natural gas | (2,4,1,3,1,5); Brailovsky et al. (2024) Supplier assumption: Swiss small condensing/modulating natural-gas boiler heat.
market for polyurethane, rigid foam | 66084.8 | RER | kilogram |  | technosphere | 2 | 11.0987 | 0.10895 | FALSE | polyurethane, rigid foam | (2,4,1,3,1,5); Brailovsky et al. (2024) Supplier assumption: European rigid polyurethane supply market, proxy for Swiss storehouse.
powder coating, steel | 41375.41 | RER | square meter |  | technosphere | 2 | 10.6304 | 0.10895 | FALSE | powder coat, steel | (2,4,1,3,1,5); Brailovsky et al. (2024)
sheet rolling, steel | 134172.17 | RER | kilogram |  | technosphere | 2 | 11.8069 | 0.10895 | FALSE | sheet rolling, steel | (2,4,1,3,1,5); Brailovsky et al. (2024)
steel production, converter, low-alloyed | 134172.17 | RER | kilogram |  | technosphere | 2 | 11.8069 | 0.10895 | FALSE | steel, low-alloyed | (2,4,1,3,1,5); Brailovsky et al. (2024)
diesel, burned in building machine | 128760.9674 | GLO | megajoule |  | technosphere | 2 | 11.7657 | 0.10895 | FALSE | diesel, burned in building machine | (2,4,1,3,1,5); Brailovsky et al. (2024): From machine operation, diesel, >= 74.57 kW, energy density 45.5MJ/kg Supplier assumption: Generic machine combustion proxy; the separate source particle-filter specification is not retained by this target.
market for transport, freight, train, fleet average | 50064.24 | Europe without Switzerland | ton kilometer |  | technosphere | 2 | 10.8211 | 0.36247 | FALSE | transport, freight, train, fleet average | (2,4,1,3,1,5); Brailovsky et al. (2024) Supplier assumption: Use the European fleet-average rail market as the RER rail-service proxy.
market for transport, freight, lorry, unspecified | 92618.85 | RER | ton kilometer |  | technosphere | 2 | 11.4362 | 0.36247 | FALSE | transport, freight, lorry, diesel, unspecified | (2,4,1,3,1,5); Brailovsky et al. (2024) Supplier assumption: Use the regional average freight service; no arbitrary EURO class or refrigerated service is selected.
diesel, burned in building machine | 59714.4 | GLO | megajoule |  | technosphere | 2 | 10.9973 | 0.36247 | FALSE | diesel, burned in building machine | (2,4,1,3,1,5); Brailovsky et al. (2024) Supplier assumption: Generic construction-machine combustion inventory; global technology proxy for CH.
excavation, hydraulic digger | 9924.6 | RER | cubic meter |  | technosphere | 2 | 9.2028 | 0.36247 | FALSE | excavation, hydraulic digger | (2,4,1,3,1,5); Brailovsky et al. (2024) Supplier assumption: Same hydraulic-digger excavation service.
residential sewer grid construction, 0.087 km | 0.83 | CH | kilometer |  | technosphere | 2 | -0.18633 | 0.55947 | FALSE | residential sewer grid, 0.087 km | (2,4,1,3,1,5); Brailovsky et al. (2024)
market for electricity, medium voltage | 523.85 | DE | kilowatt hour |  | technosphere | 2 | 6.2612 | 0.10895 | FALSE | electricity, medium voltage | (2,4,1,3,1,5); Brailovsky et al. (2024)
heat production, natural gas, at boiler condensing modulating <100kW | 471.46 | CH | megajoule |  | technosphere | 2 | 6.1558 | 0.10895 | FALSE | heat, central or small-scale, natural gas | (2,4,1,3,1,5); Brailovsky et al. (2024) Supplier assumption: Swiss small condensing/modulating natural-gas boiler heat.
market for polyurethane, rigid foam | 25100.78 | RER | kilogram |  | technosphere | 2 | 10.1307 | 0.10895 | FALSE | polyurethane, rigid foam | (2,4,1,3,1,5); Brailovsky et al. (2024) Supplier assumption: European rigid polyurethane supply market, proxy for Swiss storehouse.
powder coating, steel | 15715.49 | RER | square meter |  | technosphere | 2 | 9.6624 | 0.10895 | FALSE | powder coat, steel | (2,4,1,3,1,5); Brailovsky et al. (2024)
sheet rolling, steel | 50962.19 | RER | kilogram |  | technosphere | 2 | 10.8388 | 0.10895 | FALSE | sheet rolling, steel | (2,4,1,3,1,5); Brailovsky et al. (2024)
steel production, converter, low-alloyed | 50962.19 | RER | kilogram |  | technosphere | 2 | 10.8388 | 0.10895 | FALSE | steel, low-alloyed | (2,4,1,3,1,5); Brailovsky et al. (2024)
diesel, burned in building machine | 48901.5333 | GLO | megajoule |  | technosphere | 2 | 10.7976 | 0.10895 | FALSE | diesel, burned in building machine | (2,4,1,3,1,5); Brailovsky et al. (2024): From machine operation, diesel, >= 74.57 kW, energy density 45.5MJ/kg Supplier assumption: Generic machine combustion proxy; the separate source particle-filter specification is not retained by this target.
market for transport, freight, train, fleet average | 19015.74 | Europe without Switzerland | ton kilometer |  | technosphere | 2 | 9.853 | 0.36247 | FALSE | transport, freight, train, fleet average | (2,4,1,3,1,5); Brailovsky et al. (2024) Supplier assumption: Use the European fleet-average rail market as the RER rail-service proxy.
market for transport, freight, lorry, unspecified | 35179.12 | RER | ton kilometer |  | technosphere | 2 | 10.4682 | 0.36247 | FALSE | transport, freight, lorry, diesel, unspecified | (2,4,1,3,1,5); Brailovsky et al. (2024) Supplier assumption: Use the regional average freight service; no arbitrary EURO class or refrigerated service is selected.
hot rolling, steel | 1149876 | RoW | kilogram |  | technosphere | 2 | 13.9552 | 0.10895 | FALSE | hot rolling, steel | (2,4,1,3,1,5); Brailovsky et al. (2024) Supplier assumption: Exact bw2io ecoinvent 2–3.01 activity/product correspondence; geographic proxy from RER to RoW because no unique same-location supplier exists in 3.12.
powder coating, steel | 98560.8 | RER | square meter |  | technosphere | 2 | 11.4984 | 0.10895 | FALSE | powder coat, steel | (2,4,1,3,1,5); Brailovsky et al. (2024)
steel production, electric, low-alloyed | 114987.6 | CH | kilogram |  | technosphere | 2 | 11.6526 | 0.10895 | FALSE | steel, low-alloyed | (2,4,1,3,1,5); Brailovsky et al. (2024) Supplier assumption: Preserve Swiss electric-furnace low-alloyed steel production.
steel production, converter, low-alloyed | 1034888.4 | RER | kilogram |  | technosphere | 2 | 13.8498 | 0.10895 | FALSE | steel, low-alloyed | (2,4,1,3,1,5); Brailovsky et al. (2024)
market for transport, freight, train, fleet average | 218476.44 | Europe without Switzerland | ton kilometer |  | technosphere | 2 | 12.2944 | 0.36247 | FALSE | transport, freight, train, fleet average | (2,4,1,3,1,5); Brailovsky et al. (2024) Supplier assumption: Use the European fleet-average rail market as the RER rail-service proxy.
market for transport, freight, lorry, unspecified | 446726.83 | RER | ton kilometer |  | technosphere | 2 | 13.0097 | 0.36247 | FALSE | transport, freight, lorry, diesel, unspecified | (2,4,1,3,1,5); Brailovsky et al. (2024) Supplier assumption: Use the regional average freight service; no arbitrary EURO class or refrigerated service is selected.
welding, arc, steel | 91990.08 | RER | meter |  | technosphere | 2 | 11.4294 | 0.10895 | FALSE | welding, arc, steel | (2,4,1,3,1,5); Brailovsky et al. (2024)
market for electricity, medium voltage | 104687.5 | DE | kilowatt hour |  | technosphere | 2 | 11.5587 | 0.10895 | FALSE | electricity, medium voltage | (2,4,1,3,1,5); Brailovsky et al. (2024)
diesel, burned in building machine | 59365.8603 | GLO | megajoule |  | technosphere | 2 | 10.9915 | 0.10895 | FALSE | diesel, burned in building machine | (2,4,1,3,1,5); Brailovsky et al. (2024): From machine operation, diesel, <18.64kW, energy density 45.5MJ/kg Supplier assumption: Generic machine combustion proxy; the separate source particle-filter specification is not retained by this target.
diesel, burned in building machine | 5367573.4533 | GLO | megajoule |  | technosphere | 2 | 15.4959 | 0.10895 | FALSE | diesel, burned in building machine | (2,4,1,3,1,5); Brailovsky et al. (2024): From machine operation, diesel, >= 74.57 kW, energy density 45.5MJ/kg Supplier assumption: Generic machine combustion proxy; the separate source particle-filter specification is not retained by this target.
market for transport, freight, train, fleet average | 632431.8 | Europe without Switzerland | ton kilometer |  | technosphere | 2 | 13.3573 | 0.36247 | FALSE | transport, freight, train, fleet average | (2,4,1,3,1,5); Brailovsky et al. (2024) Supplier assumption: Use the European fleet-average rail market as the RER rail-service proxy.
market for transport, freight, lorry, unspecified | 1169998.83 | RER | ton kilometer |  | technosphere | 2 | 13.9725 | 0.36247 | FALSE | transport, freight, lorry, diesel, unspecified | (2,4,1,3,1,5); Brailovsky et al. (2024) Supplier assumption: Use the regional average freight service; no arbitrary EURO class or refrigerated service is selected.
market for transport, freight, lorry, unspecified | 20570625.93 | RER | ton kilometer |  | technosphere | 2 | 16.8394 | 0.36247 | FALSE | transport, freight, lorry, diesel, unspecified | (2,4,1,3,1,5); Brailovsky et al. (2024) Supplier assumption: Use the regional average freight service; no arbitrary EURO class or refrigerated service is selected.
market for electricity, medium voltage | 77.25 | DE | kilowatt hour |  | technosphere | 2 | 4.347 | 0.10895 | FALSE | electricity, medium voltage | (2,4,1,3,1,5); Brailovsky et al. (2024)
fibreboard production, hard | 6.18 | RER | cubic meter |  | technosphere | 2 | 1.8213 | 0.10895 | FALSE | fibreboard, hard | (2,4,1,3,1,5); Brailovsky et al. (2024) Density: 900 kg/m^3 Supplier assumption: Source factory exchange comments specify density 900 kg/m3. Convert kg to m3 using that value; RER production proxies CH regional storage.
heat production, natural gas, at boiler condensing modulating <100kW | 69.53 | CH | megajoule |  | technosphere | 2 | 4.2418 | 0.10895 | FALSE | heat, central or small-scale, natural gas | (2,4,1,3,1,5); Brailovsky et al. (2024) Supplier assumption: Swiss small condensing/modulating natural-gas boiler heat.
melamine impregnated paper production | 231.75 | RER | kilogram |  | technosphere | 2 | 5.4457 | 0.10895 | FALSE | paper, melamine impregnated | (2,4,1,3,1,5); Brailovsky et al. (2024) Supplier assumption: Same melamine-impregnated paper product.
treatment of waste polyurethane foam, collection for final disposal | -19089.18 | CH | kilogram |  | technosphere | 2 | 9.8569 | 0.10895 | TRUE | waste polyurethane foam | (2,4,1,3,1,5); Brailovsky et al. (2024) from ceilings Supplier assumption: Swiss polyurethane-foam disposal service converted to negative waste-product demand.
treatment of waste polyurethane foam, collection for final disposal | -66084.8 | CH | kilogram |  | technosphere | 2 | 11.0987 | 0.10895 | TRUE | waste polyurethane foam | (2,4,1,3,1,5); Brailovsky et al. (2024) from roofing A1-A3 Supplier assumption: Swiss polyurethane-foam disposal service converted to negative waste-product demand.
treatment of waste polyurethane foam, collection for final disposal | -25100.78 | CH | kilogram |  | technosphere | 2 | 10.1307 | 0.10895 | TRUE | waste polyurethane foam | (2,4,1,3,1,5); Brailovsky et al. (2024) from siding A1-A3 Supplier assumption: Swiss polyurethane-foam disposal service converted to negative waste-product demand.
treatment of waste reinforcement steel, sorting plant | -107294.38 | CH | kilogram |  | technosphere | 2 | 11.5833 | 0.10895 | TRUE | waste reinforcement steel | (2,4,1,3,1,5); Brailovsky et al. (2024) from ceilings
treatment of waste reinforcement steel, sorting plant | -134172.17 | CH | kilogram |  | technosphere | 2 | 11.8069 | 0.10895 | TRUE | waste reinforcement steel | (2,4,1,3,1,5); Brailovsky et al. (2024) from roofing A1-A3
treatment of waste reinforcement steel, sorting plant | -50962.19 | CH | kilogram |  | technosphere | 2 | 10.8388 | 0.10895 | TRUE | waste reinforcement steel | (2,4,1,3,1,5); Brailovsky et al. (2024) from siding A1-A3
treatment of waste reinforcement steel, sorting plant | -1478407.072 | CH | kilogram |  | technosphere | 2 | 14.2065 | 0.10895 | TRUE | waste reinforcement steel | (2,4,1,3,1,5); Brailovsky et al. (2024) from Ssteel A1-A3
treatment of waste concrete, not reinforced, collection for final disposal | -1511813.16 | CH | kilogram |  | technosphere | 2 | 14.2288 | 0.10895 | TRUE | waste concrete, not reinforced | (2,4,1,3,1,5); Brailovsky et al. (2024) from civil works A4A5 Supplier assumption: Unreinforced concrete waste service; negative waste-product demand.
treatment of inert waste, inert material landfill | -555962.9 | CH | kilogram |  | technosphere | 2 | 13.2285 | 0.10895 | TRUE | inert waste, for final disposal | (2,4,1,3,1,5); Brailovsky et al. (2024) from earthworks Supplier assumption: Swiss inert landfill treatment proxy for unavailable clean excavation-material disposal. Preserve as-received waste mass and landfill route; generic inert-waste composition is not an exact clean-soil inventory. Negative waste-product demand replaces positive disposal service.
treatment of waste concrete, not reinforced, sorting plant | -632436 | CH | kilogram |  | technosphere | 2 | 13.3573 | 0.10895 | TRUE | waste concrete, not reinforced | (2,4,1,3,1,5); Brailovsky et al. (2024) from insitu concrete A1-A3
treatment of waste reinforced concrete, sorting plant | -6023.17 | CH | kilogram |  | technosphere | 2 | 8.7034 | 0.10895 | TRUE | waste reinforced concrete | (2,4,1,3,1,5); Brailovsky et al. (2024) from insitu concrete A1-A3
Occupation, industrial area | 410670 |  | square meter-year | natural resource::land | biosphere | 2 | 12.9255 | 0.22886 | FALSE |  | (2,4,1,3,1,5); Brailovsky et al. (2024)
Occupation, traffic area, road network | 1463813.63 |  | square meter-year | natural resource::land | biosphere | 2 | 14.1966 | 0.22886 | FALSE |  | (2,4,1,3,1,5); Brailovsky et al. (2024)
Occupation, industrial area | 630052.5 |  | square meter-year | natural resource::land | biosphere | 2 | 13.3536 | 0.22886 | FALSE |  | (2,4,1,3,1,5); Brailovsky et al. (2024) Supplier assumption: Aggregate BAFU industrial vegetation/built-up distinction to the available ecoinvent industrial-area class; source class remains in provenance.
Transformation, from pasture, man made | 83484.54 |  | square meter | natural resource::land | biosphere | 2 | 11.3324 | 0.13995 | FALSE |  | (2,4,1,3,1,5); Brailovsky et al. (2024) iso from grassland, natural (non-use) Supplier assumption: Use the non-intensity-specific managed pasture class for source pasture/meadow; explicit land-class proxy.
Transformation, to industrial area | 13689 |  | square meter | natural resource::land | biosphere | 2 | 9.5243 | 0.36247 | FALSE |  | (2,4,1,3,1,5); Brailovsky et al. (2024) Supplier assumption: Aggregate BAFU industrial vegetation/built-up distinction to the available ecoinvent industrial-area class; source class remains in provenance.
Transformation, to industrial area | 21001.75 |  | square meter | natural resource::land | biosphere | 2 | 9.9524 | 0.36247 | FALSE |  | (2,4,1,3,1,5); Brailovsky et al. (2024) iso to urban, green area Supplier assumption: Aggregate BAFU industrial vegetation/built-up distinction to the available ecoinvent industrial-area class; source class remains in provenance.
Transformation, to traffic area, road network | 48793.79 |  | square meter | natural resource::land | biosphere | 2 | 10.7954 | 0.36247 | FALSE |  | (2,4,1,3,1,5); Brailovsky et al. (2024)
Activity | single-crystalline silicon wafer production, photovoltaics, perc
reference product | single-crystalline silicon wafer, photovoltaics, perc
location | CN
unit | square meter
production amount | 1
type | process
comment | Reference flow: 1 square meter of single-crystalline silicon wafer, photovoltaics, perc; geographical scope: CN. TOPCon: tunnel oxide passivated contact. PERC: passivated emitter and rear cell. Manufacturing routes and simulated-data variants remain separate. Included processes: Diamond sawing and cleaning of wafers. The process data include electricity use, water and working material consumption. Production wastes to be treated and emissions to water are considered. Emissions of water to air are roughly estimated. No data on other process specific emissions to air. The modelling of the PV supply-chain LCI data sets is based on aggregated, anonymized data provided by ADEME, CEA, Mines ParisTech, and Certisolis (2025). These underlying data were originally compiled within the French PV tender process and represent industry information. Use of diamond wire saws. Data period start: 2023 Data period end: 2025 Data period: Time of investigation Production volume: Data represents 808 GW production capacity.
source | Götz et al. (2026), Life Cycle Inventories of Photovoltaic Systems, IEA PVPS Task 12, Report T12-33:2026. https://doi.org/10.69766/WJTE1771; inventory locator: X-wafer_mono-Si, column L.
Exchanges
name | amount | location | unit | categories | type | uncertainty type | loc | scale | negative | reference product | comment | production volume | minimum | maximum
single-crystalline silicon wafer production, photovoltaics, perc | 1 | CN | square meter |  | production | 0 | 1 |  |  | single-crystalline silicon wafer, photovoltaics, perc | Calculation: =IF($A7=L$1,1,0).
single-crystalline silicon brick production, photovoltaic, czochralski process | 0.44251 | CN | kilogram |  | technosphere | 2 | -0.81529 | 0.034857 | FALSE | single-crystalline silicon brick, photovoltaic, czochralski process | (2,1,1,2,1,1); Industry data (French tender) Calculation: =BA17.
graphite production | 4.3631e-05 | RER | kilogram |  | technosphere | 2 | -10.0397 | 0.034857 | FALSE | graphite | (2,1,1,2,1,1); Industry data (French tender): Diamond Wire Calculation: =AJ23.
market for nickel, class 1 | 0.038228 | GLO | kilogram |  | technosphere | 2 | -3.2642 | 0.034857 | FALSE | nickel, class 1 | (2,1,1,2,1,1); Industry data (French tender): Diamond Wire Supplier assumption: Class-1 refined nickel supply proxy for source 99.5% nickel. Product purity and market distribution differ from the original refinery inventory; nickel mass is retained. Calculation: =BA24.
steel production, low-alloyed, hot rolled | 0.0015196 | RER | kilogram |  | technosphere | 2 | -6.4893 | 0.034857 | FALSE | steel, low-alloyed, hot rolled | (2,1,1,2,1,1); Industry data (French tender): Diamond Wire Calculation: =AJ25.
wire drawing, steel | 0.0015196 | RER | kilogram |  | technosphere | 2 | -6.4893 | 0.034857 | FALSE | wire drawing, steel | (2,1,1,2,1,1); Industry data (French tender): Diamond Wire Calculation: =AJ26.
polyurethane production, rigid foam | 0.00015323 | RER | kilogram |  | technosphere | 2 | -8.7835 | 0.034857 | FALSE | polyurethane, rigid foam | (2,1,1,2,1,1); Industry data (French tender): Pulley/wheel for diamond wiring Calculation: =AJ27.
epoxy resin production, liquid | 0.0017432 | RER | kilogram |  | technosphere | 2 | -6.352 | 0.034857 | FALSE | epoxy resin, liquid | (2,1,1,2,1,1); Industry data (French tender): Glue Calculation: =AJ28.
acrylonitrile-butadiene-styrene copolymer production | 0.037131 | RER | kilogram |  | technosphere | 2 | -3.2933 | 0.034857 | FALSE | acrylonitrile-butadiene-styrene copolymer | (2,1,1,2,1,1); Industry data (French tender): Beam Plate for diamond wiring Calculation: =AJ30.
chemical production, inorganic | 0.017951 | GLO | kilogram |  | technosphere | 2 | -4.0201 | 0.034857 | FALSE | chemical, inorganic | (2,1,1,2,1,1); Industry data (French tender) Calculation: =AJ32.
chlor-alkali electrolysis, average production | 0.0034508 | RER | kilogram |  | technosphere | 2 | -5.6692 | 0.034857 | FALSE | sodium hydroxide, without water, in 50% solution state | (2,1,1,2,1,1); Industry data (French tender) Supplier assumption: Legacy ecoinvent chemical quantities are retained on the dry-substance reference basis; 50% describes delivery state, not an additional amount-halving instruction. Calculation: =AJ34.
market for hydrochloric acid, without water, in 30% solution state | 0.0012782 | RER | kilogram |  | technosphere | 2 | -6.6623 | 0.034857 | FALSE | hydrochloric acid, without water, in 30% solution state | (2,1,1,2,1,1); Industry data (French tender) Calculation: =AJ35.
acetic acid supply mix, ecoinvent migration | 0.0063216 | RER | kilogram |  | technosphere | 2 | -5.0638 | 0.034857 | FALSE | acetic acid, without water, in 98% solution state | (2,1,1,2,1,1); Industry data (French tender): Proxy for lactic acid Calculation: =AJ36.
hydrogen peroxide production, product in 50% solution state | 0.0087748 | RER | kilogram |  | technosphere | 2 | -4.7359 | 0.034857 | FALSE | hydrogen peroxide, without water, in 50% solution state | (2,1,1,2,1,1); Industry data (French tender): "in H2O" iso "without water" Calculation: =AJ39.
propylene glycol production, liquid | 0.012089 | RER | kilogram |  | technosphere | 2 | -4.4155 | 0.034857 | FALSE | propylene glycol, liquid | (2,1,1,2,1,1); Industry data (French tender): Cooling liquid for diamond wiring Calculation: =AJ40.
polyethylene production, high density, granulate | 0.010408 | RER | kilogram |  | technosphere | 2 | -4.5652 | 0.034857 | FALSE | polyethylene, high density, granulate | (2,1,1,2,1,1); Industry data (French tender): Pallet - plastic + Other plastic Calculation: =AJ43.
EUR-flat pallet production | 0.00023436 | RER | unit |  | technosphere | 2 | -8.3587 | 0.034857 | FALSE | EUR-flat pallet | (2,1,1,2,1,1); Industry data (French tender): Pallet - wood (25kg / unit) Calculation: =AJ44.
corrugated board box production | 0.012336 | RER | kilogram |  | technosphere | 2 | -4.3953 | 0.034857 | FALSE | corrugated board box | (2,1,1,2,1,1); Industry data (French tender): Cardboard box Calculation: =AJ45.
market group for electricity, medium voltage | 0.03665 | CN | kilowatt hour |  | technosphere | 2 | -3.3063 | 0.34747 | FALSE | electricity, medium voltage | (2,1,1,2,1,1); Industry data (French tender): Diamond Wiring electricity Supplier assumption: Use the ecoinvent medium-voltage delivered electricity mix for the specified location CN; national market group where electricity is supplied through subnational grids. Calculation: =BA46.
market group for electricity, medium voltage | 2.2151 | CN | kilowatt hour |  | technosphere | 2 | 0.79529 | 0.34747 | FALSE | electricity, medium voltage | (2,1,1,2,1,1); Industry data (French tender): Other Electricity Supplier assumption: Use the ecoinvent medium-voltage delivered electricity mix for the specified location CN; national market group where electricity is supplied through subnational grids. Calculation: =BA47.
market for tap water | 19.8253 | RoW | kilogram |  | technosphere | 2 | 2.987 | 0.026794 | FALSE | tap water | (1,2,1,2,1,1); Industry data (French tender) CN iso RoW Supplier assumption: Replace BAFU water supply with ecoinvent market for tap water; source CN, target RoW. Geographic proxy where a matching national market is unavailable; BAFU-specific MoeK water-balance modelling is not reproduced. Calculation: =BA59.
treatment of municipal solid waste, municipal incineration FAE | -0.0031344 | CH | kilogram |  | technosphere | 2 | -5.7653 | 0.034857 | TRUE | municipal solid waste | (2,1,1,2,1,1); Industry data (French tender) Supplier assumption: Swiss municipal solid-waste treatment, with negative waste-product demand replacing a positive disposal-service input. Calculation: =AJ65.
treatment of municipal solid waste, sanitary landfill | -0.07508 | RoW | kilogram |  | technosphere | 2 | -2.5892 | 0.034857 | TRUE | municipal solid waste | (2,1,1,2,1,1); Industry data (French tender) Supplier assumption: Exact bw2io ecoinvent 2–3.01 activity/product correspondence; geographic proxy from CH to RoW because no unique same-location supplier exists in 3.12. Calculation: =AJ66.
treatment of hazardous waste, hazardous waste incineration | -0.0071173 | CH | kilogram |  | technosphere | 2 | -4.9452 | 0.034857 | TRUE | hazardous waste, for incineration | (2,1,1,2,1,1); Industry data (French tender) Calculation: =AJ67.
treatment of wastewater from wafer fabrication, wastewater treatment | -0.01567 | CH | cubic meter |  | technosphere | 2 | -4.156 | 0.034857 | TRUE | wastewater from wafer fabrication | (2,1,1,2,1,1); Industry data (French tender) Supplier assumption: Preserve industry-specific wafer wastewater treatment; negative wastewater-product demand. Calculation: =$BA$68.
market for transport, freight, lorry, unspecified | 0.14754 | RER | ton kilometer |  | technosphere | 2 | -1.9137 | 0.36978 | FALSE | transport, freight, lorry, diesel, unspecified | (4,5,na,na,na,na); Transport distance: 100km; silicon: 200km; disposal: 500km, weight EUR-flat pallet 25kg Supplier assumption: Use the regional average freight service; no arbitrary EURO class or refrigerated service is selected. Calculation: =AJ69.
market for transport, freight, train, fleet average | 0.032744 | Europe without Switzerland | ton kilometer |  | technosphere | 2 | -3.419 | 0.36978 | FALSE | transport, freight, train, fleet average | (4,5,na,na,na,na); Transport distance: 200km Supplier assumption: Use the European fleet-average rail market as the RER rail-service proxy. Calculation: =AJ70.
ancillary building construction, wafer factory, steel, simulated data | 4.6953e-10 | DE | unit |  | technosphere | 2 | -21.4793 | 0.54987 | FALSE | ancillary building, wafer factory, steel, simulated data | (2,1,1,2,1,1); Industry data (French tender) converted to ancillary building modelled by Brailovsky (2026); contains metal working machine Calculation: =$BA$71.
wafer factory construction, steel construction, simulated data | 9.3905e-10 | DE | unit |  | technosphere | 2 | -20.7862 | 0.54987 | FALSE | wafer factory, steel construction, simulated data | (2,1,1,2,1,1); Industry data (French tender) converted to wafer factory modelled by Brailovsky (2026); contains metal working machine Calculation: =$BA$73.
Heat, waste | 8.1062 |  | megajoule | air::urban air close to ground | biosphere | 2 | 2.0926 | 0.16702 | FALSE |  | (4,4,4,3,1,5); All electric energy consumed converted to heat Calculation: =AJ74.
Water | 0.0041548 |  | cubic meter | air | biosphere | 2 | -5.4835 | 0.26153 | FALSE |  | (4,4,4,3,1,5); Calculated: Water consumption - wastewater treated Supplier assumption: Water mass converted at 1000 kg/m3. Ecoinvent generic water flow replaces BAFU regional/air-subcompartment flow; source geography is retained as metadata, not a separate regional LCIA flow. Calculation: =L59-L68*1000.
COD, Chemical Oxygen Demand | 0.029545 |  | kilogram | water::surface water | biosphere | 2 | -3.5219 | 0.24634 | FALSE |  | (2,4,4,3,1,5); de Wild-Scholten (2014) Life Cycle Assessment of Photovoltaics Status 2011, Part 1 Data Collection (Table 19,25) Calculation: =AJ82.
BOD5, Biological Oxygen Demand | 0.029545 |  | kilogram | water::surface water | biosphere | 2 | -3.5219 | 0.30847 | FALSE |  | (3,4,5,3,1,5); de Wild-Scholten (2014) Life Cycle Assessment of Photovoltaics Status 2011, Part 1 Data Collection (Table 19,25) Calculation: =AJ83.
COD, Chemical Oxygen Demand | 0.011095 |  | kilogram | water::surface water | biosphere | 2 | -4.5013 | 0.30847 | FALSE |  | (3,4,5,3,1,5); de Wild-Scholten (2014) Life Cycle Assessment of Photovoltaics Status 2011, Part 1 Data Collection (Table 19,25) Calculation: =AJ84.
TOC, Total Organic Carbon | 0.011095 |  | kilogram | water::surface water | biosphere | 2 | -4.5013 | 0.30847 | FALSE |  | (3,4,5,3,1,5); de Wild-Scholten (2014) Life Cycle Assessment of Photovoltaics Status 2011, Part 1 Data Collection (Table 19,25) Calculation: =AJ85.
Activity | single-crystalline silicon wafer production, photovoltaics, topcon
reference product | single-crystalline silicon wafer, photovoltaics, topcon
location | CN
unit | square meter
production amount | 1
type | process
comment | Reference flow: 1 square meter of single-crystalline silicon wafer, photovoltaics, topcon; geographical scope: CN. TOPCon: tunnel oxide passivated contact. PERC: passivated emitter and rear cell. Manufacturing routes and simulated-data variants remain separate. Included processes: Diamond sawing and cleaning of wafers. The process data include electricity use, water and working material consumption. Production wastes to be treated and emissions to water are considered. Emissions of water to air are roughly estimated. No data on other process specific emissions to air. The modelling of the PV supply-chain LCI data sets is based on aggregated, anonymized data provided by ADEME, CEA, Mines ParisTech, and Certisolis (2025). These underlying data were originally compiled within the French PV tender process and represent industry information. Use of diamond wire saws. Data period start: 2023 Data period end: 2025 Data period: Time of investigation Production volume: Data represents 808 GW production capacity.
source | Götz et al. (2026), Life Cycle Inventories of Photovoltaic Systems, IEA PVPS Task 12, Report T12-33:2026. https://doi.org/10.69766/WJTE1771; inventory locator: X-wafer_mono-Si, column P.
Exchanges
name | amount | location | unit | categories | type | uncertainty type | loc | scale | negative | reference product | comment | production volume | minimum | maximum
single-crystalline silicon wafer production, photovoltaics, topcon | 1 | CN | square meter |  | production | 0 | 1 |  |  | single-crystalline silicon wafer, photovoltaics, topcon | Calculation: =IF($A8=P$1,1,0).
single-crystalline silicon brick production, photovoltaic, czochralski process | 0.41132 | CN | kilogram |  | technosphere | 2 | -0.88837 | 0.034857 | FALSE | single-crystalline silicon brick, photovoltaic, czochralski process | (2,1,1,2,1,1); Industry data (French tender) Calculation: =BB17.
graphite production | 4.3631e-05 | RER | kilogram |  | technosphere | 2 | -10.0397 | 0.034857 | FALSE | graphite | (2,1,1,2,1,1); Industry data (French tender): Diamond Wire Calculation: =AN23.
market for nickel, class 1 | 0.038228 | GLO | kilogram |  | technosphere | 2 | -3.2642 | 0.034857 | FALSE | nickel, class 1 | (2,1,1,2,1,1); Industry data (French tender): Diamond Wire Supplier assumption: Class-1 refined nickel supply proxy for source 99.5% nickel. Product purity and market distribution differ from the original refinery inventory; nickel mass is retained. Calculation: =BB24.
steel production, low-alloyed, hot rolled | 0.0015196 | RER | kilogram |  | technosphere | 2 | -6.4893 | 0.034857 | FALSE | steel, low-alloyed, hot rolled | (2,1,1,2,1,1); Industry data (French tender): Diamond Wire Calculation: =AN25.
wire drawing, steel | 0.0015196 | RER | kilogram |  | technosphere | 2 | -6.4893 | 0.034857 | FALSE | wire drawing, steel | (2,1,1,2,1,1); Industry data (French tender): Diamond Wire Calculation: =AN26.
polyurethane production, rigid foam | 0.00015323 | RER | kilogram |  | technosphere | 2 | -8.7835 | 0.034857 | FALSE | polyurethane, rigid foam | (2,1,1,2,1,1); Industry data (French tender): Pulley/wheel for diamond wiring Calculation: =AN27.
epoxy resin production, liquid | 0.0017432 | RER | kilogram |  | technosphere | 2 | -6.352 | 0.034857 | FALSE | epoxy resin, liquid | (2,1,1,2,1,1); Industry data (French tender): Glue Calculation: =AN28.
acrylonitrile-butadiene-styrene copolymer production | 0.037131 | RER | kilogram |  | technosphere | 2 | -3.2933 | 0.034857 | FALSE | acrylonitrile-butadiene-styrene copolymer | (2,1,1,2,1,1); Industry data (French tender): Beam Plate for diamond wiring Calculation: =AN30.
chemical production, inorganic | 0.017951 | GLO | kilogram |  | technosphere | 2 | -4.0201 | 0.034857 | FALSE | chemical, inorganic | (2,1,1,2,1,1); Industry data (French tender) Calculation: =AN32.
chlor-alkali electrolysis, average production | 0.0034508 | RER | kilogram |  | technosphere | 2 | -5.6692 | 0.034857 | FALSE | sodium hydroxide, without water, in 50% solution state | (2,1,1,2,1,1); Industry data (French tender) Supplier assumption: Legacy ecoinvent chemical quantities are retained on the dry-substance reference basis; 50% describes delivery state, not an additional amount-halving instruction. Calculation: =AN34.
market for hydrochloric acid, without water, in 30% solution state | 0.0012782 | RER | kilogram |  | technosphere | 2 | -6.6623 | 0.034857 | FALSE | hydrochloric acid, without water, in 30% solution state | (2,1,1,2,1,1); Industry data (French tender) Calculation: =AN35.
acetic acid supply mix, ecoinvent migration | 0.0063216 | RER | kilogram |  | technosphere | 2 | -5.0638 | 0.034857 | FALSE | acetic acid, without water, in 98% solution state | (2,1,1,2,1,1); Industry data (French tender): Proxy for lactic acid Calculation: =AN36.
hydrogen peroxide production, product in 50% solution state | 0.0087748 | RER | kilogram |  | technosphere | 2 | -4.7359 | 0.034857 | FALSE | hydrogen peroxide, without water, in 50% solution state | (2,1,1,2,1,1); Industry data (French tender): "in H2O" iso "without water" Calculation: =AN39.
propylene glycol production, liquid | 0.012089 | RER | kilogram |  | technosphere | 2 | -4.4155 | 0.034857 | FALSE | propylene glycol, liquid | (2,1,1,2,1,1); Industry data (French tender): Cooling liquid for diamond wiring Calculation: =AN40.
polyethylene production, high density, granulate | 0.010408 | RER | kilogram |  | technosphere | 2 | -4.5652 | 0.034857 | FALSE | polyethylene, high density, granulate | (2,1,1,2,1,1); Industry data (French tender): Pallet - plastic + Other plastic Calculation: =AN43.
EUR-flat pallet production | 0.00023436 | RER | unit |  | technosphere | 2 | -8.3587 | 0.034857 | FALSE | EUR-flat pallet | (2,1,1,2,1,1); Industry data (French tender): Pallet - wood (25kg / unit) Calculation: =AN44.
corrugated board box production | 0.012336 | RER | kilogram |  | technosphere | 2 | -4.3953 | 0.034857 | FALSE | corrugated board box | (2,1,1,2,1,1); Industry data (French tender): Cardboard box Calculation: =AN45.
market group for electricity, medium voltage | 0.03665 | CN | kilowatt hour |  | technosphere | 2 | -3.3063 | 0.34747 | FALSE | electricity, medium voltage | (2,1,1,2,1,1); Industry data (French tender): Diamond Wiring electricity Supplier assumption: Use the ecoinvent medium-voltage delivered electricity mix for the specified location CN; national market group where electricity is supplied through subnational grids. Calculation: =BB46.
market group for electricity, medium voltage | 2.2151 | CN | kilowatt hour |  | technosphere | 2 | 0.79529 | 0.34747 | FALSE | electricity, medium voltage | (2,1,1,2,1,1); Industry data (French tender): Other Electricity Supplier assumption: Use the ecoinvent medium-voltage delivered electricity mix for the specified location CN; national market group where electricity is supplied through subnational grids. Calculation: =BB47.
market for tap water | 19.8253 | RoW | kilogram |  | technosphere | 2 | 2.987 | 0.026794 | FALSE | tap water | (1,2,1,2,1,1); Industry data (French tender) CN iso RoW Supplier assumption: Replace BAFU water supply with ecoinvent market for tap water; source CN, target RoW. Geographic proxy where a matching national market is unavailable; BAFU-specific MoeK water-balance modelling is not reproduced. Calculation: =BB59.
treatment of municipal solid waste, municipal incineration FAE | -0.0031344 | CH | kilogram |  | technosphere | 2 | -5.7653 | 0.034857 | TRUE | municipal solid waste | (2,1,1,2,1,1); Industry data (French tender) Supplier assumption: Swiss municipal solid-waste treatment, with negative waste-product demand replacing a positive disposal-service input. Calculation: =AN65.
treatment of municipal solid waste, sanitary landfill | -0.07508 | RoW | kilogram |  | technosphere | 2 | -2.5892 | 0.034857 | TRUE | municipal solid waste | (2,1,1,2,1,1); Industry data (French tender) Supplier assumption: Exact bw2io ecoinvent 2–3.01 activity/product correspondence; geographic proxy from CH to RoW because no unique same-location supplier exists in 3.12. Calculation: =AN66.
treatment of hazardous waste, hazardous waste incineration | -0.0071173 | CH | kilogram |  | technosphere | 2 | -4.9452 | 0.034857 | TRUE | hazardous waste, for incineration | (2,1,1,2,1,1); Industry data (French tender) Calculation: =AN67.
treatment of wastewater from wafer fabrication, wastewater treatment | -0.01567 | CH | cubic meter |  | technosphere | 2 | -4.156 | 0.034857 | TRUE | wastewater from wafer fabrication | (2,1,1,2,1,1); Industry data (French tender) Supplier assumption: Preserve industry-specific wafer wastewater treatment; negative wastewater-product demand. Calculation: =$BB$68.
market for transport, freight, lorry, unspecified | 0.1413 | RER | ton kilometer |  | technosphere | 2 | -1.9569 | 0.36978 | FALSE | transport, freight, lorry, diesel, unspecified | (4,5,na,na,na,na); Transport distance: 100km; silicon: 200km; disposal: 500km, weight EUR-flat pallet 25kg Supplier assumption: Use the regional average freight service; no arbitrary EURO class or refrigerated service is selected. Calculation: =AN69.
market for transport, freight, train, fleet average | 0.032744 | Europe without Switzerland | ton kilometer |  | technosphere | 2 | -3.419 | 0.36978 | FALSE | transport, freight, train, fleet average | (4,5,na,na,na,na); Transport distance: 200km Supplier assumption: Use the European fleet-average rail market as the RER rail-service proxy. Calculation: =AN70.
ancillary building construction, wafer factory, steel, simulated data | 4.6953e-10 | DE | unit |  | technosphere | 2 | -21.4793 | 0.54987 | FALSE | ancillary building, wafer factory, steel, simulated data | (2,1,1,2,1,1); Industry data (French tender) converted to ancillary building modelled by Brailovsky (2026); contains metal working machine Calculation: =$BB$71.
wafer factory construction, steel construction, simulated data | 9.3905e-10 | DE | unit |  | technosphere | 2 | -20.7862 | 0.54987 | FALSE | wafer factory, steel construction, simulated data | (2,1,1,2,1,1); Industry data (French tender) converted to wafer factory modelled by Brailovsky (2026); contains metal working machine Calculation: =$BB$73.
Heat, waste | 8.1062 |  | megajoule | air::urban air close to ground | biosphere | 2 | 2.0926 | 0.16702 | FALSE |  | (4,4,4,3,1,5); All electric energy consumed converted to heat Calculation: =AN74.
Water | 0.0041548 |  | cubic meter | air | biosphere | 2 | -5.4835 | 0.26153 | FALSE |  | (4,4,4,3,1,5); Calculated: Water consumption - wastewater treated Supplier assumption: Water mass converted at 1000 kg/m3. Ecoinvent generic water flow replaces BAFU regional/air-subcompartment flow; source geography is retained as metadata, not a separate regional LCIA flow. Calculation: =P59-P68*1000.
COD, Chemical Oxygen Demand | 0.029545 |  | kilogram | water::surface water | biosphere | 2 | -3.5219 | 0.24634 | FALSE |  | (2,4,4,3,1,5); de Wild-Scholten (2014) Life Cycle Assessment of Photovoltaics Status 2011, Part 1 Data Collection (Table 19,25) Calculation: =AN82.
BOD5, Biological Oxygen Demand | 0.029545 |  | kilogram | water::surface water | biosphere | 2 | -3.5219 | 0.30847 | FALSE |  | (3,4,5,3,1,5); de Wild-Scholten (2014) Life Cycle Assessment of Photovoltaics Status 2011, Part 1 Data Collection (Table 19,25) Calculation: =AN83.
COD, Chemical Oxygen Demand | 0.011095 |  | kilogram | water::surface water | biosphere | 2 | -4.5013 | 0.30847 | FALSE |  | (3,4,5,3,1,5); de Wild-Scholten (2014) Life Cycle Assessment of Photovoltaics Status 2011, Part 1 Data Collection (Table 19,25) Calculation: =AN84.
TOC, Total Organic Carbon | 0.011095 |  | kilogram | water::surface water | biosphere | 2 | -4.5013 | 0.30847 | FALSE |  | (3,4,5,3,1,5); de Wild-Scholten (2014) Life Cycle Assessment of Photovoltaics Status 2011, Part 1 Data Collection (Table 19,25) Calculation: =AN85.
Activity | single-crystalline silicon wafer production, photovoltaics, perc
reference product | single-crystalline silicon wafer, photovoltaics, perc
location | US
unit | square meter
production amount | 1
type | process
comment | Reference flow: 1 square meter of single-crystalline silicon wafer, photovoltaics, perc; geographical scope: US. TOPCon: tunnel oxide passivated contact. PERC: passivated emitter and rear cell. Manufacturing routes and simulated-data variants remain separate. Included processes: Diamond sawing and cleaning of wafers. The process data include electricity use, water and working material consumption. Production wastes to be treated and emissions to water are considered. Emissions of water to air are roughly estimated. No data on other process specific emissions to air. The modelling of the PV supply-chain LCI data sets is based on aggregated, anonymized data provided by ADEME, CEA, Mines ParisTech, and Certisolis (2025). These underlying data were originally compiled within the French PV tender process and represent industry information. Use of diamond wire saws. Data period start: 2023 Data period end: 2025 Data period: Time of investigation Production volume: Data represents 808 GW production capacity.
source | Götz et al. (2026), Life Cycle Inventories of Photovoltaic Systems, IEA PVPS Task 12, Report T12-33:2026. https://doi.org/10.69766/WJTE1771; inventory locator: X-wafer_mono-Si, column T.
Exchanges
name | amount | location | unit | categories | type | uncertainty type | loc | scale | negative | reference product | comment | production volume | minimum | maximum
single-crystalline silicon wafer production, photovoltaics, perc | 1 | US | square meter |  | production | 0 | 1 |  |  | single-crystalline silicon wafer, photovoltaics, perc | Calculation: =IF($A9=T$1,1,0).
single-crystalline silicon brick production, photovoltaic, czochralski process | 0.44251 | US | kilogram |  | technosphere | 2 | -0.81529 | 0.034857 | FALSE | single-crystalline silicon brick, photovoltaic, czochralski process | (2,1,1,2,1,1); Industry data (French tender) Calculation: =L17.
graphite production | 4.3631e-05 | RER | kilogram |  | technosphere | 2 | -10.0397 | 0.034857 | FALSE | graphite | (2,1,1,2,1,1); Industry data (French tender): Diamond Wire Calculation: =L23.
market for nickel, class 1 | 0.038228 | GLO | kilogram |  | technosphere | 2 | -3.2642 | 0.034857 | FALSE | nickel, class 1 | (2,1,1,2,1,1); Industry data (French tender): Diamond Wire Supplier assumption: Class-1 refined nickel supply proxy for source 99.5% nickel. Product purity and market distribution differ from the original refinery inventory; nickel mass is retained. Calculation: =BA24.
steel production, low-alloyed, hot rolled | 0.0015196 | RER | kilogram |  | technosphere | 2 | -6.4893 | 0.034857 | FALSE | steel, low-alloyed, hot rolled | (2,1,1,2,1,1); Industry data (French tender): Diamond Wire Calculation: =L25.
wire drawing, steel | 0.0015196 | RER | kilogram |  | technosphere | 2 | -6.4893 | 0.034857 | FALSE | wire drawing, steel | (2,1,1,2,1,1); Industry data (French tender): Diamond Wire Calculation: =L26.
polyurethane production, rigid foam | 0.00015323 | RER | kilogram |  | technosphere | 2 | -8.7835 | 0.034857 | FALSE | polyurethane, rigid foam | (2,1,1,2,1,1); Industry data (French tender): Pulley/wheel for diamond wiring Calculation: =L27.
epoxy resin production, liquid | 0.0017432 | RER | kilogram |  | technosphere | 2 | -6.352 | 0.034857 | FALSE | epoxy resin, liquid | (2,1,1,2,1,1); Industry data (French tender): Glue Calculation: =L28.
acrylonitrile-butadiene-styrene copolymer production | 0.037131 | RER | kilogram |  | technosphere | 2 | -3.2933 | 0.034857 | FALSE | acrylonitrile-butadiene-styrene copolymer | (2,1,1,2,1,1); Industry data (French tender): Beam Plate for diamond wiring Calculation: =L30.
chemical production, inorganic | 0.017951 | GLO | kilogram |  | technosphere | 2 | -4.0201 | 0.034857 | FALSE | chemical, inorganic | (2,1,1,2,1,1); Industry data (French tender) Calculation: =L32.
chlor-alkali electrolysis, average production | 0.0034508 | RER | kilogram |  | technosphere | 2 | -5.6692 | 0.034857 | FALSE | sodium hydroxide, without water, in 50% solution state | (2,1,1,2,1,1); Industry data (French tender) Supplier assumption: Legacy ecoinvent chemical quantities are retained on the dry-substance reference basis; 50% describes delivery state, not an additional amount-halving instruction. Calculation: =L34.
market for hydrochloric acid, without water, in 30% solution state | 0.0012782 | RER | kilogram |  | technosphere | 2 | -6.6623 | 0.034857 | FALSE | hydrochloric acid, without water, in 30% solution state | (2,1,1,2,1,1); Industry data (French tender) Calculation: =L35.
acetic acid supply mix, ecoinvent migration | 0.0063216 | RER | kilogram |  | technosphere | 2 | -5.0638 | 0.034857 | FALSE | acetic acid, without water, in 98% solution state | (2,1,1,2,1,1); Industry data (French tender): Proxy for lactic acid Calculation: =L36.
hydrogen peroxide production, product in 50% solution state | 0.0087748 | RER | kilogram |  | technosphere | 2 | -4.7359 | 0.034857 | FALSE | hydrogen peroxide, without water, in 50% solution state | (2,1,1,2,1,1); Industry data (French tender): "in H2O" iso "without water" Calculation: =L39.
propylene glycol production, liquid | 0.012089 | RER | kilogram |  | technosphere | 2 | -4.4155 | 0.034857 | FALSE | propylene glycol, liquid | (2,1,1,2,1,1); Industry data (French tender): Cooling liquid for diamond wiring Calculation: =L40.
polyethylene production, high density, granulate | 0.010408 | RER | kilogram |  | technosphere | 2 | -4.5652 | 0.034857 | FALSE | polyethylene, high density, granulate | (2,1,1,2,1,1); Industry data (French tender): Pallet - plastic + Other plastic Calculation: =L43.
EUR-flat pallet production | 0.00023436 | RER | unit |  | technosphere | 2 | -8.3587 | 0.034857 | FALSE | EUR-flat pallet | (2,1,1,2,1,1); Industry data (French tender): Pallet - wood (25kg / unit) Calculation: =L44.
corrugated board box production | 0.012336 | RER | kilogram |  | technosphere | 2 | -4.3953 | 0.034857 | FALSE | corrugated board box | (2,1,1,2,1,1); Industry data (French tender): Cardboard box Calculation: =L45.
market group for electricity, medium voltage | 0.03665 | US | kilowatt hour |  | technosphere | 2 | -3.3063 | 0.34747 | FALSE | electricity, medium voltage | (2,1,1,2,1,1); Industry data (French tender): Diamond Wiring electricity Supplier assumption: Use the ecoinvent medium-voltage delivered electricity mix for the specified location US; national market group where electricity is supplied through subnational grids. Calculation: =BA48.
market group for electricity, medium voltage | 2.2151 | US | kilowatt hour |  | technosphere | 2 | 0.79529 | 0.34747 | FALSE | electricity, medium voltage | (2,1,1,2,1,1); Industry data (French tender): Other Electricity Supplier assumption: Use the ecoinvent medium-voltage delivered electricity mix for the specified location US; national market group where electricity is supplied through subnational grids. Calculation: =L47.
market for tap water | 19.8253 | RoW | kilogram |  | technosphere | 2 | 2.987 | 0.34675 | FALSE | tap water | (1,2,1,2,1,1); Industry data (French tender) US iso RoW Supplier assumption: Replace BAFU water supply with ecoinvent market for tap water; source US, target RoW. Geographic proxy where a matching national market is unavailable; BAFU-specific MoeK water-balance modelling is not reproduced. Calculation: =BA60.
treatment of municipal solid waste, municipal incineration FAE | -0.0031344 | CH | kilogram |  | technosphere | 2 | -5.7653 | 0.034857 | TRUE | municipal solid waste | (2,1,1,2,1,1); Industry data (French tender) Supplier assumption: Swiss municipal solid-waste treatment, with negative waste-product demand replacing a positive disposal-service input. Calculation: =L65.
treatment of municipal solid waste, sanitary landfill | -0.07508 | RoW | kilogram |  | technosphere | 2 | -2.5892 | 0.034857 | TRUE | municipal solid waste | (2,1,1,2,1,1); Industry data (French tender) Supplier assumption: Exact bw2io ecoinvent 2–3.01 activity/product correspondence; geographic proxy from CH to RoW because no unique same-location supplier exists in 3.12. Calculation: =L66.
treatment of hazardous waste, hazardous waste incineration | -0.0071173 | CH | kilogram |  | technosphere | 2 | -4.9452 | 0.034857 | TRUE | hazardous waste, for incineration | (2,1,1,2,1,1); Industry data (French tender) Calculation: =L67.
treatment of wastewater from wafer fabrication, wastewater treatment | -0.01567 | CH | cubic meter |  | technosphere | 2 | -4.156 | 0.034857 | TRUE | wastewater from wafer fabrication | (2,1,1,2,1,1); Industry data (French tender) Supplier assumption: Preserve industry-specific wafer wastewater treatment; negative wastewater-product demand. Calculation: =$BA$68.
market for transport, freight, lorry, unspecified | 0.14754 | RER | ton kilometer |  | technosphere | 2 | -1.9137 | 0.36978 | FALSE | transport, freight, lorry, diesel, unspecified | (4,5,na,na,na,na); Transport distance: 100km; silicon: 200km; disposal: 500km, weight EUR-flat pallet 25kg Supplier assumption: Use the regional average freight service; no arbitrary EURO class or refrigerated service is selected. Calculation: =L69.
market for transport, freight, train, fleet average | 0.032744 | Europe without Switzerland | ton kilometer |  | technosphere | 2 | -3.419 | 0.36978 | FALSE | transport, freight, train, fleet average | (4,5,na,na,na,na); Transport distance: 200km Supplier assumption: Use the European fleet-average rail market as the RER rail-service proxy. Calculation: =L70.
ancillary building construction, wafer factory, steel, simulated data | 4.6953e-10 | DE | unit |  | technosphere | 2 | -21.4793 | 0.54987 | FALSE | ancillary building, wafer factory, steel, simulated data | (2,1,1,2,1,1); Industry data (French tender) converted to ancillary building modelled by Brailovsky (2026); contains metal working machine Calculation: =$BA$71.
wafer factory construction, steel construction, simulated data | 9.3905e-10 | DE | unit |  | technosphere | 2 | -20.7862 | 0.54987 | FALSE | wafer factory, steel construction, simulated data | (2,1,1,2,1,1); Industry data (French tender) converted to wafer factory modelled by Brailovsky (2026); contains metal working machine Calculation: =$BA$73.
Heat, waste | 8.1062 |  | megajoule | air::urban air close to ground | biosphere | 2 | 2.0926 | 0.16702 | FALSE |  | (4,4,4,3,1,5); All electric energy consumed converted to heat Calculation: =L74.
Water | 0.0041548 |  | cubic meter | air | biosphere | 2 | -5.4835 | 0.26153 | FALSE |  | (4,4,4,3,1,5); Calculated: Water consumption - wastewater treated Supplier assumption: Water mass converted at 1000 kg/m3. Ecoinvent generic water flow replaces BAFU regional/air-subcompartment flow; source geography is retained as metadata, not a separate regional LCIA flow. Calculation: =T60-T68*1000.
COD, Chemical Oxygen Demand | 0.029545 |  | kilogram | water::surface water | biosphere | 2 | -3.5219 | 0.24634 | FALSE |  | (2,4,4,3,1,5); de Wild-Scholten (2014) Life Cycle Assessment of Photovoltaics Status 2011, Part 1 Data Collection (Table 19,25) Calculation: =L82.
BOD5, Biological Oxygen Demand | 0.029545 |  | kilogram | water::surface water | biosphere | 2 | -3.5219 | 0.30847 | FALSE |  | (3,4,5,3,1,5); de Wild-Scholten (2014) Life Cycle Assessment of Photovoltaics Status 2011, Part 1 Data Collection (Table 19,25) Calculation: =L83.
COD, Chemical Oxygen Demand | 0.011095 |  | kilogram | water::surface water | biosphere | 2 | -4.5013 | 0.30847 | FALSE |  | (3,4,5,3,1,5); de Wild-Scholten (2014) Life Cycle Assessment of Photovoltaics Status 2011, Part 1 Data Collection (Table 19,25) Calculation: =L84.
TOC, Total Organic Carbon | 0.011095 |  | kilogram | water::surface water | biosphere | 2 | -4.5013 | 0.30847 | FALSE |  | (3,4,5,3,1,5); de Wild-Scholten (2014) Life Cycle Assessment of Photovoltaics Status 2011, Part 1 Data Collection (Table 19,25) Calculation: =L85.
Activity | single-crystalline silicon wafer production, photovoltaics, topcon
reference product | single-crystalline silicon wafer, photovoltaics, topcon
location | US
unit | square meter
production amount | 1
type | process
comment | Reference flow: 1 square meter of single-crystalline silicon wafer, photovoltaics, topcon; geographical scope: US. TOPCon: tunnel oxide passivated contact. PERC: passivated emitter and rear cell. Manufacturing routes and simulated-data variants remain separate. Included processes: Diamond sawing and cleaning of wafers. The process data include electricity use, water and working material consumption. Production wastes to be treated and emissions to water are considered. Emissions of water to air are roughly estimated. No data on other process specific emissions to air. The modelling of the PV supply-chain LCI data sets is based on aggregated, anonymized data provided by ADEME, CEA, Mines ParisTech, and Certisolis (2025). These underlying data were originally compiled within the French PV tender process and represent industry information. Use of diamond wire saws. Data period start: 2023 Data period end: 2025 Data period: Time of investigation Production volume: Data represents 808 GW production capacity.
source | Götz et al. (2026), Life Cycle Inventories of Photovoltaic Systems, IEA PVPS Task 12, Report T12-33:2026. https://doi.org/10.69766/WJTE1771; inventory locator: X-wafer_mono-Si, column X.
Exchanges
name | amount | location | unit | categories | type | uncertainty type | loc | scale | negative | reference product | comment | production volume | minimum | maximum
single-crystalline silicon wafer production, photovoltaics, topcon | 1 | US | square meter |  | production | 0 | 1 |  |  | single-crystalline silicon wafer, photovoltaics, topcon | Calculation: =IF($A10=X$1,1,0).
single-crystalline silicon brick production, photovoltaic, czochralski process | 0.41132 | US | kilogram |  | technosphere | 2 | -0.88837 | 0.034857 | FALSE | single-crystalline silicon brick, photovoltaic, czochralski process | (2,1,1,2,1,1); Industry data (French tender) Calculation: =BB17.
graphite production | 4.3631e-05 | RER | kilogram |  | technosphere | 2 | -10.0397 | 0.034857 | FALSE | graphite | (2,1,1,2,1,1); Industry data (French tender): Diamond Wire Calculation: =P23.
market for nickel, class 1 | 0.038228 | GLO | kilogram |  | technosphere | 2 | -3.2642 | 0.034857 | FALSE | nickel, class 1 | (2,1,1,2,1,1); Industry data (French tender): Diamond Wire Supplier assumption: Class-1 refined nickel supply proxy for source 99.5% nickel. Product purity and market distribution differ from the original refinery inventory; nickel mass is retained. Calculation: =BB24.
steel production, low-alloyed, hot rolled | 0.0015196 | RER | kilogram |  | technosphere | 2 | -6.4893 | 0.034857 | FALSE | steel, low-alloyed, hot rolled | (2,1,1,2,1,1); Industry data (French tender): Diamond Wire Calculation: =P25.
wire drawing, steel | 0.0015196 | RER | kilogram |  | technosphere | 2 | -6.4893 | 0.034857 | FALSE | wire drawing, steel | (2,1,1,2,1,1); Industry data (French tender): Diamond Wire Calculation: =P26.
polyurethane production, rigid foam | 0.00015323 | RER | kilogram |  | technosphere | 2 | -8.7835 | 0.034857 | FALSE | polyurethane, rigid foam | (2,1,1,2,1,1); Industry data (French tender): Pulley/wheel for diamond wiring Calculation: =P27.
epoxy resin production, liquid | 0.0017432 | RER | kilogram |  | technosphere | 2 | -6.352 | 0.034857 | FALSE | epoxy resin, liquid | (2,1,1,2,1,1); Industry data (French tender): Glue Calculation: =P28.
acrylonitrile-butadiene-styrene copolymer production | 0.037131 | RER | kilogram |  | technosphere | 2 | -3.2933 | 0.034857 | FALSE | acrylonitrile-butadiene-styrene copolymer | (2,1,1,2,1,1); Industry data (French tender): Beam Plate for diamond wiring Calculation: =P30.
chemical production, inorganic | 0.017951 | GLO | kilogram |  | technosphere | 2 | -4.0201 | 0.034857 | FALSE | chemical, inorganic | (2,1,1,2,1,1); Industry data (French tender) Calculation: =P32.
chlor-alkali electrolysis, average production | 0.0034508 | RER | kilogram |  | technosphere | 2 | -5.6692 | 0.034857 | FALSE | sodium hydroxide, without water, in 50% solution state | (2,1,1,2,1,1); Industry data (French tender) Supplier assumption: Legacy ecoinvent chemical quantities are retained on the dry-substance reference basis; 50% describes delivery state, not an additional amount-halving instruction. Calculation: =P34.
market for hydrochloric acid, without water, in 30% solution state | 0.0012782 | RER | kilogram |  | technosphere | 2 | -6.6623 | 0.034857 | FALSE | hydrochloric acid, without water, in 30% solution state | (2,1,1,2,1,1); Industry data (French tender) Calculation: =P35.
acetic acid supply mix, ecoinvent migration | 0.0063216 | RER | kilogram |  | technosphere | 2 | -5.0638 | 0.034857 | FALSE | acetic acid, without water, in 98% solution state | (2,1,1,2,1,1); Industry data (French tender): Proxy for lactic acid Calculation: =P36.
hydrogen peroxide production, product in 50% solution state | 0.0087748 | RER | kilogram |  | technosphere | 2 | -4.7359 | 0.034857 | FALSE | hydrogen peroxide, without water, in 50% solution state | (2,1,1,2,1,1); Industry data (French tender): "in H2O" iso "without water" Calculation: =P39.
propylene glycol production, liquid | 0.012089 | RER | kilogram |  | technosphere | 2 | -4.4155 | 0.034857 | FALSE | propylene glycol, liquid | (2,1,1,2,1,1); Industry data (French tender): Cooling liquid for diamond wiring Calculation: =P40.
polyethylene production, high density, granulate | 0.010408 | RER | kilogram |  | technosphere | 2 | -4.5652 | 0.034857 | FALSE | polyethylene, high density, granulate | (2,1,1,2,1,1); Industry data (French tender): Pallet - plastic + Other plastic Calculation: =P43.
EUR-flat pallet production | 0.00023436 | RER | unit |  | technosphere | 2 | -8.3587 | 0.034857 | FALSE | EUR-flat pallet | (2,1,1,2,1,1); Industry data (French tender): Pallet - wood (25kg / unit) Calculation: =P44.
corrugated board box production | 0.012336 | RER | kilogram |  | technosphere | 2 | -4.3953 | 0.034857 | FALSE | corrugated board box | (2,1,1,2,1,1); Industry data (French tender): Cardboard box Calculation: =P45.
market group for electricity, medium voltage | 0.03665 | US | kilowatt hour |  | technosphere | 2 | -3.3063 | 0.34747 | FALSE | electricity, medium voltage | (2,1,1,2,1,1); Industry data (French tender): Diamond Wiring electricity Supplier assumption: Use the ecoinvent medium-voltage delivered electricity mix for the specified location US; national market group where electricity is supplied through subnational grids. Calculation: =BB48.
market group for electricity, medium voltage | 2.2151 | US | kilowatt hour |  | technosphere | 2 | 0.79529 | 0.34747 | FALSE | electricity, medium voltage | (2,1,1,2,1,1); Industry data (French tender): Other Electricity Supplier assumption: Use the ecoinvent medium-voltage delivered electricity mix for the specified location US; national market group where electricity is supplied through subnational grids. Calculation: =P47.
market for tap water | 19.8253 | RoW | kilogram |  | technosphere | 2 | 2.987 | 0.34675 | FALSE | tap water | (1,2,1,2,1,1); Industry data (French tender) US iso RoW Supplier assumption: Replace BAFU water supply with ecoinvent market for tap water; source US, target RoW. Geographic proxy where a matching national market is unavailable; BAFU-specific MoeK water-balance modelling is not reproduced. Calculation: =BB60.
treatment of municipal solid waste, municipal incineration FAE | -0.0031344 | CH | kilogram |  | technosphere | 2 | -5.7653 | 0.034857 | TRUE | municipal solid waste | (2,1,1,2,1,1); Industry data (French tender) Supplier assumption: Swiss municipal solid-waste treatment, with negative waste-product demand replacing a positive disposal-service input. Calculation: =P65.
treatment of municipal solid waste, sanitary landfill | -0.07508 | RoW | kilogram |  | technosphere | 2 | -2.5892 | 0.034857 | TRUE | municipal solid waste | (2,1,1,2,1,1); Industry data (French tender) Supplier assumption: Exact bw2io ecoinvent 2–3.01 activity/product correspondence; geographic proxy from CH to RoW because no unique same-location supplier exists in 3.12. Calculation: =P66.
treatment of hazardous waste, hazardous waste incineration | -0.0071173 | CH | kilogram |  | technosphere | 2 | -4.9452 | 0.034857 | TRUE | hazardous waste, for incineration | (2,1,1,2,1,1); Industry data (French tender) Calculation: =P67.
treatment of wastewater from wafer fabrication, wastewater treatment | -0.01567 | CH | cubic meter |  | technosphere | 2 | -4.156 | 0.034857 | TRUE | wastewater from wafer fabrication | (2,1,1,2,1,1); Industry data (French tender) Supplier assumption: Preserve industry-specific wafer wastewater treatment; negative wastewater-product demand. Calculation: =$BB$68.
market for transport, freight, lorry, unspecified | 0.1413 | RER | ton kilometer |  | technosphere | 2 | -1.9569 | 0.36978 | FALSE | transport, freight, lorry, diesel, unspecified | (4,5,na,na,na,na); Transport distance: 100km; silicon: 200km; disposal: 500km, weight EUR-flat pallet 25kg Supplier assumption: Use the regional average freight service; no arbitrary EURO class or refrigerated service is selected. Calculation: =P69.
market for transport, freight, train, fleet average | 0.032744 | Europe without Switzerland | ton kilometer |  | technosphere | 2 | -3.419 | 0.36978 | FALSE | transport, freight, train, fleet average | (4,5,na,na,na,na); Transport distance: 200km Supplier assumption: Use the European fleet-average rail market as the RER rail-service proxy. Calculation: =P70.
ancillary building construction, wafer factory, steel, simulated data | 4.6953e-10 | DE | unit |  | technosphere | 2 | -21.4793 | 0.54987 | FALSE | ancillary building, wafer factory, steel, simulated data | (2,1,1,2,1,1); Industry data (French tender) converted to ancillary building modelled by Brailovsky (2026); contains metal working machine Calculation: =$BB$71.
wafer factory construction, steel construction, simulated data | 9.3905e-10 | DE | unit |  | technosphere | 2 | -20.7862 | 0.54987 | FALSE | wafer factory, steel construction, simulated data | (2,1,1,2,1,1); Industry data (French tender) converted to wafer factory modelled by Brailovsky (2026); contains metal working machine Calculation: =$BB$73.
Heat, waste | 8.1062 |  | megajoule | air::urban air close to ground | biosphere | 2 | 2.0926 | 0.16702 | FALSE |  | (4,4,4,3,1,5); All electric energy consumed converted to heat Calculation: =P74.
Water | 0.0041548 |  | cubic meter | air | biosphere | 2 | -5.4835 | 0.26153 | FALSE |  | (4,4,4,3,1,5); Calculated: Water consumption - wastewater treated Supplier assumption: Water mass converted at 1000 kg/m3. Ecoinvent generic water flow replaces BAFU regional/air-subcompartment flow; source geography is retained as metadata, not a separate regional LCIA flow. Calculation: =X60-X68*1000.
COD, Chemical Oxygen Demand | 0.029545 |  | kilogram | water::surface water | biosphere | 2 | -3.5219 | 0.24634 | FALSE |  | (2,4,4,3,1,5); de Wild-Scholten (2014) Life Cycle Assessment of Photovoltaics Status 2011, Part 1 Data Collection (Table 19,25) Calculation: =P82.
BOD5, Biological Oxygen Demand | 0.029545 |  | kilogram | water::surface water | biosphere | 2 | -3.5219 | 0.30847 | FALSE |  | (3,4,5,3,1,5); de Wild-Scholten (2014) Life Cycle Assessment of Photovoltaics Status 2011, Part 1 Data Collection (Table 19,25) Calculation: =P83.
COD, Chemical Oxygen Demand | 0.011095 |  | kilogram | water::surface water | biosphere | 2 | -4.5013 | 0.30847 | FALSE |  | (3,4,5,3,1,5); de Wild-Scholten (2014) Life Cycle Assessment of Photovoltaics Status 2011, Part 1 Data Collection (Table 19,25) Calculation: =P84.
TOC, Total Organic Carbon | 0.011095 |  | kilogram | water::surface water | biosphere | 2 | -4.5013 | 0.30847 | FALSE |  | (3,4,5,3,1,5); de Wild-Scholten (2014) Life Cycle Assessment of Photovoltaics Status 2011, Part 1 Data Collection (Table 19,25) Calculation: =P85.
Activity | single-crystalline silicon wafer production, photovoltaics, perc
reference product | single-crystalline silicon wafer, photovoltaics, perc
location | APAC
unit | square meter
production amount | 1
type | process
comment | Reference flow: 1 square meter of single-crystalline silicon wafer, photovoltaics, perc; geographical scope: APAC. TOPCon: tunnel oxide passivated contact. PERC: passivated emitter and rear cell. Manufacturing routes and simulated-data variants remain separate. Included processes: Diamond sawing and cleaning of wafers. The process data include electricity use, water and working material consumption. Production wastes to be treated and emissions to water are considered. Emissions of water to air are roughly estimated. No data on other process specific emissions to air. The modelling of the PV supply-chain LCI data sets is based on aggregated, anonymized data provided by ADEME, CEA, Mines ParisTech, and Certisolis (2025). These underlying data were originally compiled within the French PV tender process and represent industry information. Use of diamond wire saws. Data period start: 2023 Data period end: 2025 Data period: Time of investigation Production volume: Data represents 808 GW production capacity.
source | Götz et al. (2026), Life Cycle Inventories of Photovoltaic Systems, IEA PVPS Task 12, Report T12-33:2026. https://doi.org/10.69766/WJTE1771; inventory locator: X-wafer_mono-Si, column AB.
Exchanges
name | amount | location | unit | categories | type | uncertainty type | loc | scale | negative | reference product | comment | production volume | minimum | maximum
single-crystalline silicon wafer production, photovoltaics, perc | 1 | APAC | square meter |  | production | 0 | 1 |  |  | single-crystalline silicon wafer, photovoltaics, perc | Calculation: =IF($A11=AB$1,1,0).
single-crystalline silicon brick production, photovoltaic, czochralski process | 0.44251 | APAC | kilogram |  | technosphere | 2 | -0.81529 | 0.034857 | FALSE | single-crystalline silicon brick, photovoltaic, czochralski process | (2,1,1,2,1,1); Industry data (French tender) Calculation: =T18.
graphite production | 4.3631e-05 | RER | kilogram |  | technosphere | 2 | -10.0397 | 0.034857 | FALSE | graphite | (2,1,1,2,1,1); Industry data (French tender): Diamond Wire Calculation: =P23.
market for nickel, class 1 | 0.038228 | GLO | kilogram |  | technosphere | 2 | -3.2642 | 0.034857 | FALSE | nickel, class 1 | (2,1,1,2,1,1); Industry data (French tender): Diamond Wire Supplier assumption: Class-1 refined nickel supply proxy for source 99.5% nickel. Product purity and market distribution differ from the original refinery inventory; nickel mass is retained. Calculation: =BA24.
steel production, low-alloyed, hot rolled | 0.0015196 | RER | kilogram |  | technosphere | 2 | -6.4893 | 0.034857 | FALSE | steel, low-alloyed, hot rolled | (2,1,1,2,1,1); Industry data (French tender): Diamond Wire Calculation: =P25.
wire drawing, steel | 0.0015196 | RER | kilogram |  | technosphere | 2 | -6.4893 | 0.034857 | FALSE | wire drawing, steel | (2,1,1,2,1,1); Industry data (French tender): Diamond Wire Calculation: =P26.
polyurethane production, rigid foam | 0.00015323 | RER | kilogram |  | technosphere | 2 | -8.7835 | 0.034857 | FALSE | polyurethane, rigid foam | (2,1,1,2,1,1); Industry data (French tender): Pulley/wheel for diamond wiring Calculation: =P27.
epoxy resin production, liquid | 0.0017432 | RER | kilogram |  | technosphere | 2 | -6.352 | 0.034857 | FALSE | epoxy resin, liquid | (2,1,1,2,1,1); Industry data (French tender): Glue Calculation: =P28.
acrylonitrile-butadiene-styrene copolymer production | 0.037131 | RER | kilogram |  | technosphere | 2 | -3.2933 | 0.034857 | FALSE | acrylonitrile-butadiene-styrene copolymer | (2,1,1,2,1,1); Industry data (French tender): Beam Plate for diamond wiring Calculation: =P30.
chemical production, inorganic | 0.017951 | GLO | kilogram |  | technosphere | 2 | -4.0201 | 0.034857 | FALSE | chemical, inorganic | (2,1,1,2,1,1); Industry data (French tender) Calculation: =T32.
chlor-alkali electrolysis, average production | 0.0034508 | RER | kilogram |  | technosphere | 2 | -5.6692 | 0.034857 | FALSE | sodium hydroxide, without water, in 50% solution state | (2,1,1,2,1,1); Industry data (French tender) Supplier assumption: Legacy ecoinvent chemical quantities are retained on the dry-substance reference basis; 50% describes delivery state, not an additional amount-halving instruction. Calculation: =P34.
market for hydrochloric acid, without water, in 30% solution state | 0.0012782 | RER | kilogram |  | technosphere | 2 | -6.6623 | 0.034857 | FALSE | hydrochloric acid, without water, in 30% solution state | (2,1,1,2,1,1); Industry data (French tender) Calculation: =P35.
acetic acid supply mix, ecoinvent migration | 0.0063216 | RER | kilogram |  | technosphere | 2 | -5.0638 | 0.034857 | FALSE | acetic acid, without water, in 98% solution state | (2,1,1,2,1,1); Industry data (French tender): Proxy for lactic acid Calculation: =P36.
hydrogen peroxide production, product in 50% solution state | 0.0087748 | RER | kilogram |  | technosphere | 2 | -4.7359 | 0.034857 | FALSE | hydrogen peroxide, without water, in 50% solution state | (2,1,1,2,1,1); Industry data (French tender): "in H2O" iso "without water" Calculation: =P39.
propylene glycol production, liquid | 0.012089 | RER | kilogram |  | technosphere | 2 | -4.4155 | 0.034857 | FALSE | propylene glycol, liquid | (2,1,1,2,1,1); Industry data (French tender): Cooling liquid for diamond wiring Calculation: =P40.
polyethylene production, high density, granulate | 0.010408 | RER | kilogram |  | technosphere | 2 | -4.5652 | 0.034857 | FALSE | polyethylene, high density, granulate | (2,1,1,2,1,1); Industry data (French tender): Pallet - plastic + Other plastic Calculation: =P43.
EUR-flat pallet production | 0.00023436 | RER | unit |  | technosphere | 2 | -8.3587 | 0.034857 | FALSE | EUR-flat pallet | (2,1,1,2,1,1); Industry data (French tender): Pallet - wood (25kg / unit) Calculation: =P44.
corrugated board box production | 0.012336 | RER | kilogram |  | technosphere | 2 | -4.3953 | 0.034857 | FALSE | corrugated board box | (2,1,1,2,1,1); Industry data (French tender): Cardboard box Calculation: =P45.
market for electricity, medium voltage | 0.0057265 | MY | kilowatt hour |  | technosphere | 2 | -5.1626 | 0.34747 | FALSE | electricity, medium voltage | (2,1,1,2,1,1); Industry data (French tender): Diamond Wiring electricity Calculation: =BA50*$J$105.
market for electricity, medium voltage | 0.34611 | MY | kilowatt hour |  | technosphere | 2 | -1.061 | 0.34747 | FALSE | electricity, medium voltage | (2,1,1,2,1,1); Industry data (French tender): Other Electricity Calculation: =BA51*$J$105.
market for electricity, medium voltage | 0.0045812 | TH | kilowatt hour |  | technosphere | 2 | -5.3858 | 0.34747 | FALSE | electricity, medium voltage | (2,1,1,2,1,1); Industry data (French tender): Diamond Wiring electricity Calculation: =BA52*$J$106.
market for electricity, medium voltage | 0.27688 | TH | kilowatt hour |  | technosphere | 2 | -1.2842 | 0.34747 | FALSE | electricity, medium voltage | (2,1,1,2,1,1); Industry data (French tender): Other Electricity Calculation: =BA53*$J$106.
market for electricity, medium voltage | 0.026342 | VN | kilowatt hour |  | technosphere | 2 | -3.6366 | 0.34747 | FALSE | electricity, medium voltage | (2,1,1,2,1,1); Industry data (French tender): Diamond Wiring electricity Calculation: =BA54*$J$107.
market for electricity, medium voltage | 1.5921 | VN | kilowatt hour |  | technosphere | 2 | 0.46505 | 0.34747 | FALSE | electricity, medium voltage | (2,1,1,2,1,1); Industry data (French tender): Other Electricity Calculation: =BA55*$J$107.
market for tap water | 3.0977 | RoW | kilogram |  | technosphere | 2 | 1.1307 | 0.34675 | FALSE | tap water | (1,2,1,2,1,1); Industry data (French tender) MY iso RoW Supplier assumption: Replace BAFU water supply with ecoinvent market for tap water; source MY, target RoW. Geographic proxy where a matching national market is unavailable; BAFU-specific MoeK water-balance modelling is not reproduced. Calculation: =BA61*$J$105.
market for tap water | 2.4782 | RoW | kilogram |  | technosphere | 2 | 0.90752 | 0.34675 | FALSE | tap water | (1,2,1,2,1,1); Industry data (French tender) TH iso RoW Supplier assumption: Replace BAFU water supply with ecoinvent market for tap water; source TH, target RoW. Geographic proxy where a matching national market is unavailable; BAFU-specific MoeK water-balance modelling is not reproduced. Calculation: =BA62*$J$106.
market for tap water | 14.2494 | RoW | kilogram |  | technosphere | 2 | 2.6567 | 0.34675 | FALSE | tap water | (1,2,1,2,1,1); Industry data (French tender) VN iso RoW Supplier assumption: Replace BAFU water supply with ecoinvent market for tap water; source VN, target RoW. Geographic proxy where a matching national market is unavailable; BAFU-specific MoeK water-balance modelling is not reproduced. Calculation: =BA63*$J$107.
treatment of municipal solid waste, municipal incineration FAE | -0.0031344 | CH | kilogram |  | technosphere | 2 | -5.7653 | 0.034857 | TRUE | municipal solid waste | (2,1,1,2,1,1); Industry data (French tender) Supplier assumption: Swiss municipal solid-waste treatment, with negative waste-product demand replacing a positive disposal-service input. Calculation: =P65.
treatment of municipal solid waste, sanitary landfill | -0.07508 | RoW | kilogram |  | technosphere | 2 | -2.5892 | 0.034857 | TRUE | municipal solid waste | (2,1,1,2,1,1); Industry data (French tender) Supplier assumption: Exact bw2io ecoinvent 2–3.01 activity/product correspondence; geographic proxy from CH to RoW because no unique same-location supplier exists in 3.12. Calculation: =P66.
treatment of hazardous waste, hazardous waste incineration | -0.0071173 | CH | kilogram |  | technosphere | 2 | -4.9452 | 0.034857 | TRUE | hazardous waste, for incineration | (2,1,1,2,1,1); Industry data (French tender) Calculation: =P67.
treatment of wastewater from wafer fabrication, wastewater treatment | -0.01567 | CH | cubic meter |  | technosphere | 2 | -4.156 | 0.034857 | TRUE | wastewater from wafer fabrication | (2,1,1,2,1,1); Industry data (French tender) Supplier assumption: Preserve industry-specific wafer wastewater treatment; negative wastewater-product demand. Calculation: =$BA$68.
market for transport, freight, lorry, unspecified | 0.14754 | RER | ton kilometer |  | technosphere | 2 | -1.9137 | 0.36978 | FALSE | transport, freight, lorry, diesel, unspecified | (4,5,na,na,na,na); Transport distance: 100km; silicon: 200km; disposal: 500km, weight EUR-flat pallet 25kg Supplier assumption: Use the regional average freight service; no arbitrary EURO class or refrigerated service is selected. Calculation: =T69.
market for transport, freight, train, fleet average | 0.032744 | Europe without Switzerland | ton kilometer |  | technosphere | 2 | -3.419 | 0.36978 | FALSE | transport, freight, train, fleet average | (4,5,na,na,na,na); Transport distance: 200km Supplier assumption: Use the European fleet-average rail market as the RER rail-service proxy. Calculation: =T70.
ancillary building construction, wafer factory, steel, simulated data | 4.6953e-10 | DE | unit |  | technosphere | 2 | -21.4793 | 0.54987 | FALSE | ancillary building, wafer factory, steel, simulated data | (2,1,1,2,1,1); Industry data (French tender) converted to ancillary building modelled by Brailovsky (2026); contains metal working machine Calculation: =$BA$71.
wafer factory construction, steel construction, simulated data | 9.3905e-10 | DE | unit |  | technosphere | 2 | -20.7862 | 0.54987 | FALSE | wafer factory, steel construction, simulated data | (2,1,1,2,1,1); Industry data (French tender) converted to wafer factory modelled by Brailovsky (2026); contains metal working machine Calculation: =$BA$73.
Heat, waste | 8.1062 |  | megajoule | air::urban air close to ground | biosphere | 2 | 2.0926 | 0.16702 | FALSE |  | (4,4,4,3,1,5); All electric energy consumed converted to heat Calculation: =T74.
Water | 0.00064919 |  | cubic meter | air | biosphere | 2 | -7.3398 | 0.26153 | FALSE |  | (4,4,4,3,1,5); Calculated: Water consumption - wastewater treated Supplier assumption: Water mass converted at 1000 kg/m3. Ecoinvent generic water flow replaces BAFU regional/air-subcompartment flow; source geography is retained as metadata, not a separate regional LCIA flow. Calculation: =AB61-AB68*$J$105*1000.
Water | 0.00051935 |  | cubic meter | air | biosphere | 2 | -7.5629 | 0.26153 | FALSE |  | (4,4,4,3,1,5); Calculated: Water consumption - wastewater treated Supplier assumption: Water mass converted at 1000 kg/m3. Ecoinvent generic water flow replaces BAFU regional/air-subcompartment flow; source geography is retained as metadata, not a separate regional LCIA flow. Calculation: =AB62-AB68*$J$106*1000.
Water | 0.0029863 |  | cubic meter | air | biosphere | 2 | -5.8137 | 0.26153 | FALSE |  | (4,4,4,3,1,5); Calculated: Water consumption - wastewater treated Supplier assumption: Water mass converted at 1000 kg/m3. Ecoinvent generic water flow replaces BAFU regional/air-subcompartment flow; source geography is retained as metadata, not a separate regional LCIA flow. Calculation: =AB63-AB68*$J$107*1000.
COD, Chemical Oxygen Demand | 0.029545 |  | kilogram | water::surface water | biosphere | 2 | -3.5219 | 0.24634 | FALSE |  | (2,4,4,3,1,5); de Wild-Scholten (2014) Life Cycle Assessment of Photovoltaics Status 2011, Part 1 Data Collection (Table 19,25) Calculation: =T82.
BOD5, Biological Oxygen Demand | 0.029545 |  | kilogram | water::surface water | biosphere | 2 | -3.5219 | 0.30847 | FALSE |  | (3,4,5,3,1,5); de Wild-Scholten (2014) Life Cycle Assessment of Photovoltaics Status 2011, Part 1 Data Collection (Table 19,25) Calculation: =T83.
COD, Chemical Oxygen Demand | 0.011095 |  | kilogram | water::surface water | biosphere | 2 | -4.5013 | 0.30847 | FALSE |  | (3,4,5,3,1,5); de Wild-Scholten (2014) Life Cycle Assessment of Photovoltaics Status 2011, Part 1 Data Collection (Table 19,25) Calculation: =T84.
TOC, Total Organic Carbon | 0.011095 |  | kilogram | water::surface water | biosphere | 2 | -4.5013 | 0.30847 | FALSE |  | (3,4,5,3,1,5); de Wild-Scholten (2014) Life Cycle Assessment of Photovoltaics Status 2011, Part 1 Data Collection (Table 19,25) Calculation: =T85.
Activity | single-crystalline silicon wafer production, photovoltaics, topcon
reference product | single-crystalline silicon wafer, photovoltaics, topcon
location | APAC
unit | square meter
production amount | 1
type | process
comment | Reference flow: 1 square meter of single-crystalline silicon wafer, photovoltaics, topcon; geographical scope: APAC. TOPCon: tunnel oxide passivated contact. PERC: passivated emitter and rear cell. Manufacturing routes and simulated-data variants remain separate. Included processes: Diamond sawing and cleaning of wafers. The process data include electricity use, water and working material consumption. Production wastes to be treated and emissions to water are considered. Emissions of water to air are roughly estimated. No data on other process specific emissions to air. The modelling of the PV supply-chain LCI data sets is based on aggregated, anonymized data provided by ADEME, CEA, Mines ParisTech, and Certisolis (2025). These underlying data were originally compiled within the French PV tender process and represent industry information. Use of diamond wire saws. Data period start: 2023 Data period end: 2025 Data period: Time of investigation Production volume: Data represents 808 GW production capacity.
source | Götz et al. (2026), Life Cycle Inventories of Photovoltaic Systems, IEA PVPS Task 12, Report T12-33:2026. https://doi.org/10.69766/WJTE1771; inventory locator: X-wafer_mono-Si, column AF.
Exchanges
name | amount | location | unit | categories | type | uncertainty type | loc | scale | negative | reference product | comment | production volume | minimum | maximum
single-crystalline silicon wafer production, photovoltaics, topcon | 1 | APAC | square meter |  | production | 0 | 1 |  |  | single-crystalline silicon wafer, photovoltaics, topcon | Calculation: =IF($A12=AF$1,1,0).
single-crystalline silicon brick production, photovoltaic, czochralski process | 0.41132 | APAC | kilogram |  | technosphere | 2 | -0.88837 | 0.034857 | FALSE | single-crystalline silicon brick, photovoltaic, czochralski process | (2,1,1,2,1,1); Industry data (French tender) Calculation: =BB17.
graphite production | 4.3631e-05 | RER | kilogram |  | technosphere | 2 | -10.0397 | 0.034857 | FALSE | graphite | (2,1,1,2,1,1); Industry data (French tender): Diamond Wire Calculation: =P23.
market for nickel, class 1 | 0.038228 | GLO | kilogram |  | technosphere | 2 | -3.2642 | 0.034857 | FALSE | nickel, class 1 | (2,1,1,2,1,1); Industry data (French tender): Diamond Wire Supplier assumption: Class-1 refined nickel supply proxy for source 99.5% nickel. Product purity and market distribution differ from the original refinery inventory; nickel mass is retained. Calculation: =BB24.
steel production, low-alloyed, hot rolled | 0.0015196 | RER | kilogram |  | technosphere | 2 | -6.4893 | 0.034857 | FALSE | steel, low-alloyed, hot rolled | (2,1,1,2,1,1); Industry data (French tender): Diamond Wire Calculation: =P25.
wire drawing, steel | 0.0015196 | RER | kilogram |  | technosphere | 2 | -6.4893 | 0.034857 | FALSE | wire drawing, steel | (2,1,1,2,1,1); Industry data (French tender): Diamond Wire Calculation: =P26.
polyurethane production, rigid foam | 0.00015323 | RER | kilogram |  | technosphere | 2 | -8.7835 | 0.034857 | FALSE | polyurethane, rigid foam | (2,1,1,2,1,1); Industry data (French tender): Pulley/wheel for diamond wiring Calculation: =P27.
epoxy resin production, liquid | 0.0017432 | RER | kilogram |  | technosphere | 2 | -6.352 | 0.034857 | FALSE | epoxy resin, liquid | (2,1,1,2,1,1); Industry data (French tender): Glue Calculation: =P28.
acrylonitrile-butadiene-styrene copolymer production | 0.037131 | RER | kilogram |  | technosphere | 2 | -3.2933 | 0.034857 | FALSE | acrylonitrile-butadiene-styrene copolymer | (2,1,1,2,1,1); Industry data (French tender): Beam Plate for diamond wiring Calculation: =P30.
chemical production, inorganic | 0.017951 | GLO | kilogram |  | technosphere | 2 | -4.0201 | 0.034857 | FALSE | chemical, inorganic | (2,1,1,2,1,1); Industry data (French tender) Calculation: =P32.
chlor-alkali electrolysis, average production | 0.0034508 | RER | kilogram |  | technosphere | 2 | -5.6692 | 0.034857 | FALSE | sodium hydroxide, without water, in 50% solution state | (2,1,1,2,1,1); Industry data (French tender) Supplier assumption: Legacy ecoinvent chemical quantities are retained on the dry-substance reference basis; 50% describes delivery state, not an additional amount-halving instruction. Calculation: =P34.
market for hydrochloric acid, without water, in 30% solution state | 0.0012782 | RER | kilogram |  | technosphere | 2 | -6.6623 | 0.034857 | FALSE | hydrochloric acid, without water, in 30% solution state | (2,1,1,2,1,1); Industry data (French tender) Calculation: =P35.
acetic acid supply mix, ecoinvent migration | 0.0063216 | RER | kilogram |  | technosphere | 2 | -5.0638 | 0.034857 | FALSE | acetic acid, without water, in 98% solution state | (2,1,1,2,1,1); Industry data (French tender): Proxy for lactic acid Calculation: =P36.
hydrogen peroxide production, product in 50% solution state | 0.0087748 | RER | kilogram |  | technosphere | 2 | -4.7359 | 0.034857 | FALSE | hydrogen peroxide, without water, in 50% solution state | (2,1,1,2,1,1); Industry data (French tender): "in H2O" iso "without water" Calculation: =P39.
propylene glycol production, liquid | 0.012089 | RER | kilogram |  | technosphere | 2 | -4.4155 | 0.034857 | FALSE | propylene glycol, liquid | (2,1,1,2,1,1); Industry data (French tender): Cooling liquid for diamond wiring Calculation: =P40.
polyethylene production, high density, granulate | 0.010408 | RER | kilogram |  | technosphere | 2 | -4.5652 | 0.034857 | FALSE | polyethylene, high density, granulate | (2,1,1,2,1,1); Industry data (French tender): Pallet - plastic + Other plastic Calculation: =P43.
EUR-flat pallet production | 0.00023436 | RER | unit |  | technosphere | 2 | -8.3587 | 0.034857 | FALSE | EUR-flat pallet | (2,1,1,2,1,1); Industry data (French tender): Pallet - wood (25kg / unit) Calculation: =P44.
corrugated board box production | 0.012336 | RER | kilogram |  | technosphere | 2 | -4.3953 | 0.034857 | FALSE | corrugated board box | (2,1,1,2,1,1); Industry data (French tender): Cardboard box Calculation: =P45.
market for electricity, medium voltage | 0.0057265 | MY | kilowatt hour |  | technosphere | 2 | -5.1626 | 0.34747 | FALSE | electricity, medium voltage | (2,1,1,2,1,1); Industry data (French tender): Diamond Wiring electricity Calculation: =BB50*$J$105.
market for electricity, medium voltage | 0.34611 | MY | kilowatt hour |  | technosphere | 2 | -1.061 | 0.34747 | FALSE | electricity, medium voltage | (2,1,1,2,1,1); Industry data (French tender): Other Electricity Calculation: =BB51*$J$105.
market for electricity, medium voltage | 0.0045812 | TH | kilowatt hour |  | technosphere | 2 | -5.3858 | 0.34747 | FALSE | electricity, medium voltage | (2,1,1,2,1,1); Industry data (French tender): Diamond Wiring electricity Calculation: =BB52*$J$106.
market for electricity, medium voltage | 0.27688 | TH | kilowatt hour |  | technosphere | 2 | -1.2842 | 0.34747 | FALSE | electricity, medium voltage | (2,1,1,2,1,1); Industry data (French tender): Other Electricity Calculation: =BB53*$J$106.
market for electricity, medium voltage | 0.026342 | VN | kilowatt hour |  | technosphere | 2 | -3.6366 | 0.34747 | FALSE | electricity, medium voltage | (2,1,1,2,1,1); Industry data (French tender): Diamond Wiring electricity Calculation: =BB54*$J$107.
market for electricity, medium voltage | 1.5921 | VN | kilowatt hour |  | technosphere | 2 | 0.46505 | 0.34747 | FALSE | electricity, medium voltage | (2,1,1,2,1,1); Industry data (French tender): Other Electricity Calculation: =BB55*$J$107.
market for tap water | 3.0977 | RoW | kilogram |  | technosphere | 2 | 1.1307 | 0.34675 | FALSE | tap water | (1,2,1,2,1,1); Industry data (French tender) MY iso RoW Supplier assumption: Replace BAFU water supply with ecoinvent market for tap water; source MY, target RoW. Geographic proxy where a matching national market is unavailable; BAFU-specific MoeK water-balance modelling is not reproduced. Calculation: =BB61*$J$105.
market for tap water | 2.4782 | RoW | kilogram |  | technosphere | 2 | 0.90752 | 0.34675 | FALSE | tap water | (1,2,1,2,1,1); Industry data (French tender) TH iso RoW Supplier assumption: Replace BAFU water supply with ecoinvent market for tap water; source TH, target RoW. Geographic proxy where a matching national market is unavailable; BAFU-specific MoeK water-balance modelling is not reproduced. Calculation: =BB62*$J$106.
market for tap water | 14.2494 | RoW | kilogram |  | technosphere | 2 | 2.6567 | 0.34675 | FALSE | tap water | (1,2,1,2,1,1); Industry data (French tender) VN iso RoW Supplier assumption: Replace BAFU water supply with ecoinvent market for tap water; source VN, target RoW. Geographic proxy where a matching national market is unavailable; BAFU-specific MoeK water-balance modelling is not reproduced. Calculation: =BB63*$J$107.
treatment of municipal solid waste, municipal incineration FAE | -0.0031344 | CH | kilogram |  | technosphere | 2 | -5.7653 | 0.034857 | TRUE | municipal solid waste | (2,1,1,2,1,1); Industry data (French tender) Supplier assumption: Swiss municipal solid-waste treatment, with negative waste-product demand replacing a positive disposal-service input. Calculation: =P65.
treatment of municipal solid waste, sanitary landfill | -0.07508 | RoW | kilogram |  | technosphere | 2 | -2.5892 | 0.034857 | TRUE | municipal solid waste | (2,1,1,2,1,1); Industry data (French tender) Supplier assumption: Exact bw2io ecoinvent 2–3.01 activity/product correspondence; geographic proxy from CH to RoW because no unique same-location supplier exists in 3.12. Calculation: =P66.
treatment of hazardous waste, hazardous waste incineration | -0.0071173 | CH | kilogram |  | technosphere | 2 | -4.9452 | 0.034857 | TRUE | hazardous waste, for incineration | (2,1,1,2,1,1); Industry data (French tender) Calculation: =P67.
treatment of wastewater from wafer fabrication, wastewater treatment | -0.01567 | CH | cubic meter |  | technosphere | 2 | -4.156 | 0.034857 | TRUE | wastewater from wafer fabrication | (2,1,1,2,1,1); Industry data (French tender) Supplier assumption: Preserve industry-specific wafer wastewater treatment; negative wastewater-product demand. Calculation: =$BB$68.
market for transport, freight, lorry, unspecified | 0.1413 | RER | ton kilometer |  | technosphere | 2 | -1.9569 | 0.36978 | FALSE | transport, freight, lorry, diesel, unspecified | (4,5,na,na,na,na); Transport distance: 100km; silicon: 200km; disposal: 500km, weight EUR-flat pallet 25kg Supplier assumption: Use the regional average freight service; no arbitrary EURO class or refrigerated service is selected. Calculation: =P69.
market for transport, freight, train, fleet average | 0.032744 | Europe without Switzerland | ton kilometer |  | technosphere | 2 | -3.419 | 0.36978 | FALSE | transport, freight, train, fleet average | (4,5,na,na,na,na); Transport distance: 200km Supplier assumption: Use the European fleet-average rail market as the RER rail-service proxy. Calculation: =P70.
ancillary building construction, wafer factory, steel, simulated data | 4.6953e-10 | DE | unit |  | technosphere | 2 | -21.4793 | 0.54987 | FALSE | ancillary building, wafer factory, steel, simulated data | (2,1,1,2,1,1); Industry data (French tender) converted to ancillary building modelled by Brailovsky (2026); contains metal working machine Calculation: =$BB$71.
wafer factory construction, steel construction, simulated data | 9.3905e-10 | DE | unit |  | technosphere | 2 | -20.7862 | 0.54987 | FALSE | wafer factory, steel construction, simulated data | (2,1,1,2,1,1); Industry data (French tender) converted to wafer factory modelled by Brailovsky (2026); contains metal working machine Calculation: =$BB$73.
Heat, waste | 8.1062 |  | megajoule | air::urban air close to ground | biosphere | 2 | 2.0926 | 0.16702 | FALSE |  | (4,4,4,3,1,5); All electric energy consumed converted to heat Calculation: =P74.
Water | 0.00064919 |  | cubic meter | air | biosphere | 2 | -7.3398 | 0.26153 | FALSE |  | (4,4,4,3,1,5); Calculated: Water consumption - wastewater treated Supplier assumption: Water mass converted at 1000 kg/m3. Ecoinvent generic water flow replaces BAFU regional/air-subcompartment flow; source geography is retained as metadata, not a separate regional LCIA flow. Calculation: =AF61-AF68*$J$105*1000.
Water | 0.00051935 |  | cubic meter | air | biosphere | 2 | -7.5629 | 0.26153 | FALSE |  | (4,4,4,3,1,5); Calculated: Water consumption - wastewater treated Supplier assumption: Water mass converted at 1000 kg/m3. Ecoinvent generic water flow replaces BAFU regional/air-subcompartment flow; source geography is retained as metadata, not a separate regional LCIA flow. Calculation: =AF62-AF68*$J$106*1000.
Water | 0.0029863 |  | cubic meter | air | biosphere | 2 | -5.8137 | 0.26153 | FALSE |  | (4,4,4,3,1,5); Calculated: Water consumption - wastewater treated Supplier assumption: Water mass converted at 1000 kg/m3. Ecoinvent generic water flow replaces BAFU regional/air-subcompartment flow; source geography is retained as metadata, not a separate regional LCIA flow. Calculation: =AF63-AF68*$J$107*1000.
COD, Chemical Oxygen Demand | 0.029545 |  | kilogram | water::surface water | biosphere | 2 | -3.5219 | 0.24634 | FALSE |  | (2,4,4,3,1,5); de Wild-Scholten (2014) Life Cycle Assessment of Photovoltaics Status 2011, Part 1 Data Collection (Table 19,25) Calculation: =P82.
BOD5, Biological Oxygen Demand | 0.029545 |  | kilogram | water::surface water | biosphere | 2 | -3.5219 | 0.30847 | FALSE |  | (3,4,5,3,1,5); de Wild-Scholten (2014) Life Cycle Assessment of Photovoltaics Status 2011, Part 1 Data Collection (Table 19,25) Calculation: =P83.
COD, Chemical Oxygen Demand | 0.011095 |  | kilogram | water::surface water | biosphere | 2 | -4.5013 | 0.30847 | FALSE |  | (3,4,5,3,1,5); de Wild-Scholten (2014) Life Cycle Assessment of Photovoltaics Status 2011, Part 1 Data Collection (Table 19,25) Calculation: =P84.
TOC, Total Organic Carbon | 0.011095 |  | kilogram | water::surface water | biosphere | 2 | -4.5013 | 0.30847 | FALSE |  | (3,4,5,3,1,5); de Wild-Scholten (2014) Life Cycle Assessment of Photovoltaics Status 2011, Part 1 Data Collection (Table 19,25) Calculation: =P85.
Activity | single-crystalline silicon wafer production, photovoltaics, perc
reference product | single-crystalline silicon wafer, photovoltaics, perc
location | RER
unit | square meter
production amount | 1
type | process
comment | Reference flow: 1 square meter of single-crystalline silicon wafer, photovoltaics, perc; geographical scope: RER. TOPCon: tunnel oxide passivated contact. PERC: passivated emitter and rear cell. Manufacturing routes and simulated-data variants remain separate. Included processes: Diamond sawing and cleaning of wafers. The process data include electricity use, water and working material consumption. Production wastes to be treated and emissions to water are considered. Emissions of water to air are roughly estimated. No data on other process specific emissions to air. The modelling of the PV supply-chain LCI data sets is based on aggregated, anonymized data provided by ADEME, CEA, Mines ParisTech, and Certisolis (2025). These underlying data were originally compiled within the French PV tender process and represent industry information. Use of diamond wire saws. Data period start: 2023 Data period end: 2025 Data period: Time of investigation Production volume: Data represents 808 GW production capacity.
source | Götz et al. (2026), Life Cycle Inventories of Photovoltaic Systems, IEA PVPS Task 12, Report T12-33:2026. https://doi.org/10.69766/WJTE1771; inventory locator: X-wafer_mono-Si, column AJ.
Exchanges
name | amount | location | unit | categories | type | uncertainty type | loc | scale | negative | reference product | comment | production volume | minimum | maximum
single-crystalline silicon wafer production, photovoltaics, perc | 1 | RER | square meter |  | production | 0 | 1 |  |  | single-crystalline silicon wafer, photovoltaics, perc | Calculation: =IF($A13=AJ$1,1,0).
single-crystalline silicon brick production, photovoltaic, czochralski process | 0.44251 | RER | kilogram |  | technosphere | 2 | -0.81529 | 0.034857 | FALSE | single-crystalline silicon brick, photovoltaic, czochralski process | (2,1,1,2,1,1); Industry data (French tender) Calculation: =L17.
graphite production | 4.3631e-05 | RER | kilogram |  | technosphere | 2 | -10.0397 | 0.034857 | FALSE | graphite | (2,1,1,2,1,1); Industry data (French tender): Diamond Wire Calculation: =BA23.
market for nickel, class 1 | 0.038228 | GLO | kilogram |  | technosphere | 2 | -3.2642 | 0.034857 | FALSE | nickel, class 1 | (2,1,1,2,1,1); Industry data (French tender): Diamond Wire Supplier assumption: Class-1 refined nickel supply proxy for source 99.5% nickel. Product purity and market distribution differ from the original refinery inventory; nickel mass is retained. Calculation: =BA24.
steel production, low-alloyed, hot rolled | 0.0015196 | RER | kilogram |  | technosphere | 2 | -6.4893 | 0.034857 | FALSE | steel, low-alloyed, hot rolled | (2,1,1,2,1,1); Industry data (French tender): Diamond Wire Calculation: =BA25.
wire drawing, steel | 0.0015196 | RER | kilogram |  | technosphere | 2 | -6.4893 | 0.034857 | FALSE | wire drawing, steel | (2,1,1,2,1,1); Industry data (French tender): Diamond Wire Calculation: =AJ25.
polyurethane production, rigid foam | 0.00015323 | RER | kilogram |  | technosphere | 2 | -8.7835 | 0.034857 | FALSE | polyurethane, rigid foam | (2,1,1,2,1,1); Industry data (French tender): Pulley/wheel for diamond wiring Calculation: =BA27.
epoxy resin production, liquid | 0.0017432 | RER | kilogram |  | technosphere | 2 | -6.352 | 0.034857 | FALSE | epoxy resin, liquid | (2,1,1,2,1,1); Industry data (French tender): Glue Calculation: =BA28.
acrylonitrile-butadiene-styrene copolymer production | 0.037131 | RER | kilogram |  | technosphere | 2 | -3.2933 | 0.034857 | FALSE | acrylonitrile-butadiene-styrene copolymer | (2,1,1,2,1,1); Industry data (French tender): Beam Plate for diamond wiring Calculation: =BA30.
chemical production, inorganic | 0.017951 | GLO | kilogram |  | technosphere | 2 | -4.0201 | 0.034857 | FALSE | chemical, inorganic | (2,1,1,2,1,1); Industry data (French tender) Calculation: =$BA32.
chlor-alkali electrolysis, average production | 0.0034508 | RER | kilogram |  | technosphere | 2 | -5.6692 | 0.034857 | FALSE | sodium hydroxide, without water, in 50% solution state | (2,1,1,2,1,1); Industry data (French tender) Supplier assumption: Legacy ecoinvent chemical quantities are retained on the dry-substance reference basis; 50% describes delivery state, not an additional amount-halving instruction. Calculation: =$BA34.
market for hydrochloric acid, without water, in 30% solution state | 0.0012782 | RER | kilogram |  | technosphere | 2 | -6.6623 | 0.034857 | FALSE | hydrochloric acid, without water, in 30% solution state | (2,1,1,2,1,1); Industry data (French tender) Calculation: =$BA35.
acetic acid supply mix, ecoinvent migration | 0.0063216 | RER | kilogram |  | technosphere | 2 | -5.0638 | 0.034857 | FALSE | acetic acid, without water, in 98% solution state | (2,1,1,2,1,1); Industry data (French tender): Proxy for lactic acid Calculation: =BA36.
hydrogen peroxide production, product in 50% solution state | 0.0087748 | RER | kilogram |  | technosphere | 2 | -4.7359 | 0.034857 | FALSE | hydrogen peroxide, without water, in 50% solution state | (2,1,1,2,1,1); Industry data (French tender): "in H2O" iso "without water" Calculation: =BA39.
propylene glycol production, liquid | 0.012089 | RER | kilogram |  | technosphere | 2 | -4.4155 | 0.034857 | FALSE | propylene glycol, liquid | (2,1,1,2,1,1); Industry data (French tender): Cooling liquid for diamond wiring Calculation: =BA40.
polyethylene production, high density, granulate | 0.010408 | RER | kilogram |  | technosphere | 2 | -4.5652 | 0.034857 | FALSE | polyethylene, high density, granulate | (2,1,1,2,1,1); Industry data (French tender): Pallet - plastic + Other plastic Calculation: =BA43.
EUR-flat pallet production | 0.00023436 | RER | unit |  | technosphere | 2 | -8.3587 | 0.034857 | FALSE | EUR-flat pallet | (2,1,1,2,1,1); Industry data (French tender): Pallet - wood (25kg / unit) Calculation: =BA44.
corrugated board box production | 0.012336 | RER | kilogram |  | technosphere | 2 | -4.3953 | 0.034857 | FALSE | corrugated board box | (2,1,1,2,1,1); Industry data (French tender): Cardboard box Calculation: =BA45.
market group for electricity, medium voltage | 0.03665 | ENTSO-E | kilowatt hour |  | technosphere | 2 | -3.3063 | 0.34747 | FALSE | electricity, medium voltage | (2,1,1,2,1,1); Industry data (French tender): Diamond Wiring electricity Supplier assumption: Use the ecoinvent medium-voltage delivered electricity mix for the specified location ENTSO-E; national market group where electricity is supplied through subnational grids. Calculation: =BA56.
market group for electricity, medium voltage | 2.2151 | ENTSO-E | kilowatt hour |  | technosphere | 2 | 0.79529 | 0.34747 | FALSE | electricity, medium voltage | (2,1,1,2,1,1); Industry data (French tender): Other Electricity Supplier assumption: Use the ecoinvent medium-voltage delivered electricity mix for the specified location ENTSO-E; national market group where electricity is supplied through subnational grids. Calculation: =BA57.
market for tap water | 19.8253 | Europe without Switzerland | kilogram |  | technosphere | 2 | 2.987 | 0.026794 | FALSE | tap water | (1,2,1,2,1,1); Industry data (French tender) RER iso RoW Supplier assumption: Replace BAFU water supply with ecoinvent market for tap water; source RER, target Europe without Switzerland. Geographic proxy where a matching national market is unavailable; BAFU-specific MoeK water-balance modelling is not reproduced. Calculation: =BA64.
treatment of municipal solid waste, municipal incineration FAE | -0.0031344 | CH | kilogram |  | technosphere | 2 | -5.7653 | 0.034857 | TRUE | municipal solid waste | (2,1,1,2,1,1); Industry data (French tender) Supplier assumption: Swiss municipal solid-waste treatment, with negative waste-product demand replacing a positive disposal-service input. Calculation: =BA65.
treatment of municipal solid waste, sanitary landfill | -0.07508 | RoW | kilogram |  | technosphere | 2 | -2.5892 | 0.034857 | TRUE | municipal solid waste | (2,1,1,2,1,1); Industry data (French tender) Supplier assumption: Exact bw2io ecoinvent 2–3.01 activity/product correspondence; geographic proxy from CH to RoW because no unique same-location supplier exists in 3.12. Calculation: =BA66.
treatment of hazardous waste, hazardous waste incineration | -0.0071173 | CH | kilogram |  | technosphere | 2 | -4.9452 | 0.034857 | TRUE | hazardous waste, for incineration | (2,1,1,2,1,1); Industry data (French tender) Calculation: =BA67.
treatment of wastewater from wafer fabrication, wastewater treatment | -0.01567 | CH | cubic meter |  | technosphere | 2 | -4.156 | 0.034857 | TRUE | wastewater from wafer fabrication | (2,1,1,2,1,1); Industry data (French tender) Supplier assumption: Preserve industry-specific wafer wastewater treatment; negative wastewater-product demand. Calculation: =$BA$68.
market for transport, freight, lorry, unspecified | 0.14754 | RER | ton kilometer |  | technosphere | 2 | -1.9137 | 0.36978 | FALSE | transport, freight, lorry, diesel, unspecified | (4,5,na,na,na,na); Transport distance: 100km; silicon: 200km; disposal: 500km, weight EUR-flat pallet 25kg Supplier assumption: Use the regional average freight service; no arbitrary EURO class or refrigerated service is selected. Calculation: =0.1*(SUM(AJ23:AJ25)+SUM(AJ27:AJ28)+SUM(AJ30:AJ33)+AJ34/0.5+AJ35/0.3+SUM(AJ36:AJ43)+AJ44*25+SUM(AJ45:AJ45)+AJ29/0.34)+0.5*SUM(AJ65:AJ67)+SUM(AJ17:AJ20)*0.2.
market for transport, freight, train, fleet average | 0.032744 | Europe without Switzerland | ton kilometer |  | technosphere | 2 | -3.419 | 0.36978 | FALSE | transport, freight, train, fleet average | (4,5,na,na,na,na); Transport distance: 200km Supplier assumption: Use the European fleet-average rail market as the RER rail-service proxy. Calculation: =0.2*(SUM(AJ23:AJ25)+SUM(AJ27:AJ28)+SUM(AJ32:AJ33)+AJ34/0.5+AJ35/0.3+SUM(AJ36:AJ43)+AJ44*25+SUM(AJ45:AJ45)+AJ29/0.34+SUM(AJ30:AJ31)).
ancillary building construction, wafer factory, steel, simulated data | 4.6953e-10 | DE | unit |  | technosphere | 2 | -21.4793 | 0.54987 | FALSE | ancillary building, wafer factory, steel, simulated data | (2,1,1,2,1,1); Industry data (French tender) converted to ancillary building modelled by Brailovsky (2026); contains metal working machine Calculation: =$BA$71.
wafer factory construction, steel construction, simulated data | 9.3905e-10 | DE | unit |  | technosphere | 2 | -20.7862 | 0.54987 | FALSE | wafer factory, steel construction, simulated data | (2,1,1,2,1,1); Industry data (French tender) converted to wafer factory modelled by Brailovsky (2026); contains metal working machine Calculation: =$BA$73.
Heat, waste | 8.1062 |  | megajoule | air::urban air close to ground | biosphere | 2 | 2.0926 | 0.16702 | FALSE |  | (4,4,4,3,1,5); All electric energy consumed converted to heat Calculation: =3.6*SUM(AJ56:AJ57).
Water | 0.0041548 |  | cubic meter | air | biosphere | 2 | -5.4835 | 0.26153 | FALSE |  | (4,4,4,3,1,5); Calculated: Water consumption - wastewater treated Supplier assumption: Water mass converted at 1000 kg/m3. Ecoinvent generic water flow replaces BAFU regional/air-subcompartment flow; source geography is retained as metadata, not a separate regional LCIA flow. Calculation: =AJ64-AJ68*1000.
COD, Chemical Oxygen Demand | 0.029545 |  | kilogram | water::surface water | biosphere | 2 | -3.5219 | 0.24634 | FALSE |  | (2,4,4,3,1,5); de Wild-Scholten (2014) Life Cycle Assessment of Photovoltaics Status 2011, Part 1 Data Collection (Table 19,25) Calculation: =$BA82.
BOD5, Biological Oxygen Demand | 0.029545 |  | kilogram | water::surface water | biosphere | 2 | -3.5219 | 0.30847 | FALSE |  | (3,4,5,3,1,5); de Wild-Scholten (2014) Life Cycle Assessment of Photovoltaics Status 2011, Part 1 Data Collection (Table 19,25) Calculation: =$BA83.
COD, Chemical Oxygen Demand | 0.011095 |  | kilogram | water::surface water | biosphere | 2 | -4.5013 | 0.30847 | FALSE |  | (3,4,5,3,1,5); de Wild-Scholten (2014) Life Cycle Assessment of Photovoltaics Status 2011, Part 1 Data Collection (Table 19,25) Calculation: =$BA84.
TOC, Total Organic Carbon | 0.011095 |  | kilogram | water::surface water | biosphere | 2 | -4.5013 | 0.30847 | FALSE |  | (3,4,5,3,1,5); de Wild-Scholten (2014) Life Cycle Assessment of Photovoltaics Status 2011, Part 1 Data Collection (Table 19,25) Calculation: =$BA85.
Activity | single-crystalline silicon wafer production, photovoltaics, topcon
reference product | single-crystalline silicon wafer, photovoltaics, topcon
location | RER
unit | square meter
production amount | 1
type | process
comment | Reference flow: 1 square meter of single-crystalline silicon wafer, photovoltaics, topcon; geographical scope: RER. TOPCon: tunnel oxide passivated contact. PERC: passivated emitter and rear cell. Manufacturing routes and simulated-data variants remain separate. Included processes: Diamond sawing and cleaning of wafers. The process data include electricity use, water and working material consumption. Production wastes to be treated and emissions to water are considered. Emissions of water to air are roughly estimated. No data on other process specific emissions to air. The modelling of the PV supply-chain LCI data sets is based on aggregated, anonymized data provided by ADEME, CEA, Mines ParisTech, and Certisolis (2025). These underlying data were originally compiled within the French PV tender process and represent industry information. Use of diamond wire saws. Data period start: 2023 Data period end: 2025 Data period: Time of investigation Production volume: Data represents 808 GW production capacity.
source | Götz et al. (2026), Life Cycle Inventories of Photovoltaic Systems, IEA PVPS Task 12, Report T12-33:2026. https://doi.org/10.69766/WJTE1771; inventory locator: X-wafer_mono-Si, column AN.
Exchanges
name | amount | location | unit | categories | type | uncertainty type | loc | scale | negative | reference product | comment | production volume | minimum | maximum
single-crystalline silicon wafer production, photovoltaics, topcon | 1 | RER | square meter |  | production | 0 | 1 |  |  | single-crystalline silicon wafer, photovoltaics, topcon | Calculation: =IF($A14=AN$1,1,0).
single-crystalline silicon brick production, photovoltaic, czochralski process | 0.41132 | RER | kilogram |  | technosphere | 2 | -0.88837 | 0.034857 | FALSE | single-crystalline silicon brick, photovoltaic, czochralski process | (2,1,1,2,1,1); Industry data (French tender) Calculation: =BB17.
graphite production | 4.3631e-05 | RER | kilogram |  | technosphere | 2 | -10.0397 | 0.034857 | FALSE | graphite | (2,1,1,2,1,1); Industry data (French tender): Diamond Wire Calculation: =BB23.
market for nickel, class 1 | 0.038228 | GLO | kilogram |  | technosphere | 2 | -3.2642 | 0.034857 | FALSE | nickel, class 1 | (2,1,1,2,1,1); Industry data (French tender): Diamond Wire Supplier assumption: Class-1 refined nickel supply proxy for source 99.5% nickel. Product purity and market distribution differ from the original refinery inventory; nickel mass is retained. Calculation: =BB24.
steel production, low-alloyed, hot rolled | 0.0015196 | RER | kilogram |  | technosphere | 2 | -6.4893 | 0.034857 | FALSE | steel, low-alloyed, hot rolled | (2,1,1,2,1,1); Industry data (French tender): Diamond Wire Calculation: =BB25.
wire drawing, steel | 0.0015196 | RER | kilogram |  | technosphere | 2 | -6.4893 | 0.034857 | FALSE | wire drawing, steel | (2,1,1,2,1,1); Industry data (French tender): Diamond Wire Calculation: =AN25.
polyurethane production, rigid foam | 0.00015323 | RER | kilogram |  | technosphere | 2 | -8.7835 | 0.034857 | FALSE | polyurethane, rigid foam | (2,1,1,2,1,1); Industry data (French tender): Pulley/wheel for diamond wiring Calculation: =BB27.
epoxy resin production, liquid | 0.0017432 | RER | kilogram |  | technosphere | 2 | -6.352 | 0.034857 | FALSE | epoxy resin, liquid | (2,1,1,2,1,1); Industry data (French tender): Glue Calculation: =BB28.
acrylonitrile-butadiene-styrene copolymer production | 0.037131 | RER | kilogram |  | technosphere | 2 | -3.2933 | 0.034857 | FALSE | acrylonitrile-butadiene-styrene copolymer | (2,1,1,2,1,1); Industry data (French tender): Beam Plate for diamond wiring Calculation: =BB30.
chemical production, inorganic | 0.017951 | GLO | kilogram |  | technosphere | 2 | -4.0201 | 0.034857 | FALSE | chemical, inorganic | (2,1,1,2,1,1); Industry data (French tender) Calculation: =$BB32.
chlor-alkali electrolysis, average production | 0.0034508 | RER | kilogram |  | technosphere | 2 | -5.6692 | 0.034857 | FALSE | sodium hydroxide, without water, in 50% solution state | (2,1,1,2,1,1); Industry data (French tender) Supplier assumption: Legacy ecoinvent chemical quantities are retained on the dry-substance reference basis; 50% describes delivery state, not an additional amount-halving instruction. Calculation: =$BB34.
market for hydrochloric acid, without water, in 30% solution state | 0.0012782 | RER | kilogram |  | technosphere | 2 | -6.6623 | 0.034857 | FALSE | hydrochloric acid, without water, in 30% solution state | (2,1,1,2,1,1); Industry data (French tender) Calculation: =$BB35.
acetic acid supply mix, ecoinvent migration | 0.0063216 | RER | kilogram |  | technosphere | 2 | -5.0638 | 0.034857 | FALSE | acetic acid, without water, in 98% solution state | (2,1,1,2,1,1); Industry data (French tender): Proxy for lactic acid Calculation: =BB36.
hydrogen peroxide production, product in 50% solution state | 0.0087748 | RER | kilogram |  | technosphere | 2 | -4.7359 | 0.034857 | FALSE | hydrogen peroxide, without water, in 50% solution state | (2,1,1,2,1,1); Industry data (French tender): "in H2O" iso "without water" Calculation: =BB39.
propylene glycol production, liquid | 0.012089 | RER | kilogram |  | technosphere | 2 | -4.4155 | 0.034857 | FALSE | propylene glycol, liquid | (2,1,1,2,1,1); Industry data (French tender): Cooling liquid for diamond wiring Calculation: =BB40.
polyethylene production, high density, granulate | 0.010408 | RER | kilogram |  | technosphere | 2 | -4.5652 | 0.034857 | FALSE | polyethylene, high density, granulate | (2,1,1,2,1,1); Industry data (French tender): Pallet - plastic + Other plastic Calculation: =BB43.
EUR-flat pallet production | 0.00023436 | RER | unit |  | technosphere | 2 | -8.3587 | 0.034857 | FALSE | EUR-flat pallet | (2,1,1,2,1,1); Industry data (French tender): Pallet - wood (25kg / unit) Calculation: =BB44.
corrugated board box production | 0.012336 | RER | kilogram |  | technosphere | 2 | -4.3953 | 0.034857 | FALSE | corrugated board box | (2,1,1,2,1,1); Industry data (French tender): Cardboard box Calculation: =BB45.
market group for electricity, medium voltage | 0.03665 | ENTSO-E | kilowatt hour |  | technosphere | 2 | -3.3063 | 0.34747 | FALSE | electricity, medium voltage | (2,1,1,2,1,1); Industry data (French tender): Diamond Wiring electricity Supplier assumption: Use the ecoinvent medium-voltage delivered electricity mix for the specified location ENTSO-E; national market group where electricity is supplied through subnational grids. Calculation: =BB56.
market group for electricity, medium voltage | 2.2151 | ENTSO-E | kilowatt hour |  | technosphere | 2 | 0.79529 | 0.34747 | FALSE | electricity, medium voltage | (2,1,1,2,1,1); Industry data (French tender): Other Electricity Supplier assumption: Use the ecoinvent medium-voltage delivered electricity mix for the specified location ENTSO-E; national market group where electricity is supplied through subnational grids. Calculation: =BB57.
market for tap water | 19.8253 | Europe without Switzerland | kilogram |  | technosphere | 2 | 2.987 | 0.026794 | FALSE | tap water | (1,2,1,2,1,1); Industry data (French tender) RER iso RoW Supplier assumption: Replace BAFU water supply with ecoinvent market for tap water; source RER, target Europe without Switzerland. Geographic proxy where a matching national market is unavailable; BAFU-specific MoeK water-balance modelling is not reproduced. Calculation: =BB64.
treatment of municipal solid waste, municipal incineration FAE | -0.0031344 | CH | kilogram |  | technosphere | 2 | -5.7653 | 0.034857 | TRUE | municipal solid waste | (2,1,1,2,1,1); Industry data (French tender) Supplier assumption: Swiss municipal solid-waste treatment, with negative waste-product demand replacing a positive disposal-service input. Calculation: =BB65.
treatment of municipal solid waste, sanitary landfill | -0.07508 | RoW | kilogram |  | technosphere | 2 | -2.5892 | 0.034857 | TRUE | municipal solid waste | (2,1,1,2,1,1); Industry data (French tender) Supplier assumption: Exact bw2io ecoinvent 2–3.01 activity/product correspondence; geographic proxy from CH to RoW because no unique same-location supplier exists in 3.12. Calculation: =BB66.
treatment of hazardous waste, hazardous waste incineration | -0.0071173 | CH | kilogram |  | technosphere | 2 | -4.9452 | 0.034857 | TRUE | hazardous waste, for incineration | (2,1,1,2,1,1); Industry data (French tender) Calculation: =BB67.
treatment of wastewater from wafer fabrication, wastewater treatment | -0.01567 | CH | cubic meter |  | technosphere | 2 | -4.156 | 0.034857 | TRUE | wastewater from wafer fabrication | (2,1,1,2,1,1); Industry data (French tender) Supplier assumption: Preserve industry-specific wafer wastewater treatment; negative wastewater-product demand. Calculation: =$BB$68.
market for transport, freight, lorry, unspecified | 0.1413 | RER | ton kilometer |  | technosphere | 2 | -1.9569 | 0.36978 | FALSE | transport, freight, lorry, diesel, unspecified | (4,5,na,na,na,na); Transport distance: 100km; silicon: 200km; disposal: 500km, weight EUR-flat pallet 25kg Supplier assumption: Use the regional average freight service; no arbitrary EURO class or refrigerated service is selected. Calculation: =0.1*(SUM(AN23:AN25)+SUM(AN27:AN28)+SUM(AN30:AN33)+AN34/0.5+AN35/0.3+SUM(AN36:AN43)+AN44*25+SUM(AN45:AN45)+AN29/0.34)+0.5*SUM(AN65:AN67)+SUM(AN17:AN20)*0.2.
market for transport, freight, train, fleet average | 0.032744 | Europe without Switzerland | ton kilometer |  | technosphere | 2 | -3.419 | 0.36978 | FALSE | transport, freight, train, fleet average | (4,5,na,na,na,na); Transport distance: 200km Supplier assumption: Use the European fleet-average rail market as the RER rail-service proxy. Calculation: =0.2*(SUM(AN23:AN25)+SUM(AN27:AN28)+SUM(AN32:AN33)+AN34/0.5+AN35/0.3+SUM(AN36:AN43)+AN44*25+SUM(AN45:AN45)+AN29/0.34+SUM(AN30:AN31)).
ancillary building construction, wafer factory, steel, simulated data | 4.6953e-10 | DE | unit |  | technosphere | 2 | -21.4793 | 0.54987 | FALSE | ancillary building, wafer factory, steel, simulated data | (2,1,1,2,1,1); Industry data (French tender) converted to ancillary building modelled by Brailovsky (2026); contains metal working machine Calculation: =$BB$71.
wafer factory construction, steel construction, simulated data | 9.3905e-10 | DE | unit |  | technosphere | 2 | -20.7862 | 0.54987 | FALSE | wafer factory, steel construction, simulated data | (2,1,1,2,1,1); Industry data (French tender) converted to wafer factory modelled by Brailovsky (2026); contains metal working machine Calculation: =$BB$73.
Heat, waste | 8.1062 |  | megajoule | air::urban air close to ground | biosphere | 2 | 2.0926 | 0.16702 | FALSE |  | (4,4,4,3,1,5); All electric energy consumed converted to heat Calculation: =3.6*SUM(AN56:AN57).
Water | 0.0041548 |  | cubic meter | air | biosphere | 2 | -5.4835 | 0.26153 | FALSE |  | (4,4,4,3,1,5); Calculated: Water consumption - wastewater treated Supplier assumption: Water mass converted at 1000 kg/m3. Ecoinvent generic water flow replaces BAFU regional/air-subcompartment flow; source geography is retained as metadata, not a separate regional LCIA flow. Calculation: =AN64-AN68*1000.
COD, Chemical Oxygen Demand | 0.029545 |  | kilogram | water::surface water | biosphere | 2 | -3.5219 | 0.24634 | FALSE |  | (2,4,4,3,1,5); de Wild-Scholten (2014) Life Cycle Assessment of Photovoltaics Status 2011, Part 1 Data Collection (Table 19,25) Calculation: =$BB82.
BOD5, Biological Oxygen Demand | 0.029545 |  | kilogram | water::surface water | biosphere | 2 | -3.5219 | 0.30847 | FALSE |  | (3,4,5,3,1,5); de Wild-Scholten (2014) Life Cycle Assessment of Photovoltaics Status 2011, Part 1 Data Collection (Table 19,25) Calculation: =$BB83.
COD, Chemical Oxygen Demand | 0.011095 |  | kilogram | water::surface water | biosphere | 2 | -4.5013 | 0.30847 | FALSE |  | (3,4,5,3,1,5); de Wild-Scholten (2014) Life Cycle Assessment of Photovoltaics Status 2011, Part 1 Data Collection (Table 19,25) Calculation: =$BB84.
TOC, Total Organic Carbon | 0.011095 |  | kilogram | water::surface water | biosphere | 2 | -4.5013 | 0.30847 | FALSE |  | (3,4,5,3,1,5); de Wild-Scholten (2014) Life Cycle Assessment of Photovoltaics Status 2011, Part 1 Data Collection (Table 19,25) Calculation: =$BB85.
Activity | single-crystalline silicon wafer production, photovoltaics, perc/topcon, simulated data
reference product | single-crystalline silicon wafer, photovoltaics, perc/topcon, simulated data
location | DE
unit | square meter
production amount | 1
type | process
comment | Reference flow: 1 square meter of single-crystalline silicon wafer, photovoltaics, perc/topcon, simulated data; geographical scope: DE. TOPCon: tunnel oxide passivated contact. PERC: passivated emitter and rear cell. Manufacturing routes and simulated-data variants remain separate. Modelled manufacturing inventory; not an industry-average measured dataset. Included processes: Cz ingot crystallization, cutting processes from ingot to wafers and their cleaning. The process data include electricity use, water and working material consumption. Production wastes are minimized through vertical integration of panel production and waste revalorization. Solid wastes are excluded from this process and summarized in panel process for the whole production chain. Emissions to water are considered. Emissions of water to air are roughly estimated. No data on other process specific emissions to air. Simulation of optimized, vertically integrated fabrication with minimal liquid discharge. Use of diamond wire saws. Vertical process integration. Minimal Liquid discharge. Data period start: 2022 Data period end: 2024 Data period: Simulation of optimized production process in 2024. Base-data taken from older publications. Production volume: Simulation based model, small actual production volume using this technology.
source | Götz et al. (2026), Life Cycle Inventories of Photovoltaic Systems, IEA PVPS Task 12, Report T12-33:2026. https://doi.org/10.69766/WJTE1771; inventory locator: X-wafer_mono-Si, column AR.
Exchanges
name | amount | location | unit | categories | type | uncertainty type | loc | scale | negative | reference product | comment | production volume | minimum | maximum
single-crystalline silicon wafer production, photovoltaics, perc/topcon, simulated data | 1 | DE | square meter |  | production | 0 | 1 |  |  | single-crystalline silicon wafer, photovoltaics, perc/topcon, simulated data | Calculation: =IF($A15=AR$1,1,0).
silicon production, solar grade, siemens process, simulated data | 0.46132 | DE | kilogram |  | technosphere | 2 | -0.77365 | 0.10895 | FALSE | silicon, solar grade, siemens process, simulated data | (2,4,1,3,1,5); Brailovsky (2026) GM 04
steel production, low-alloyed, hot rolled | 0.00090667 | RER | kilogram |  | technosphere | 2 | -7.0057 | 0.10895 | FALSE | steel, low-alloyed, hot rolled | (2,4,1,3,1,5); Brailovsky (2026) GM 04; Diamond wire for bricking & slicing added up Calculation: =0.000275833333333333+0.000630833333333333.
wire drawing, steel | 0.00090667 | RER | kilogram |  | technosphere | 2 | -7.0057 | 0.10895 | FALSE | wire drawing, steel | (2,4,1,3,1,5); Brailovsky (2026) GM 04; iso steel, low-alloyed Calculation: =AR25.
polyurethane production, rigid foam | 0.01393 | RER | kilogram |  | technosphere | 2 | -4.2737 | 0.10895 | FALSE | polyurethane, rigid foam | (2,4,1,3,1,5); Brailovsky (2026) GM 04; RER iso RoW, at plant iso market
acrylic binder production, with water, in 54% solution state | 0.0040696 | RER | kilogram |  | technosphere | 2 | -5.5042 | 0.10895 | FALSE | acrylic binder, with water, in 54% solution state | (2,4,1,3,1,5); Brailovsky (2026) GM 04; 34% iso 54%, RER iso RoW Supplier assumption: Source comment explicitly says 34% iso 54%, RER iso RoW. Preserve its stated concentration proxy and exchange mass; this is not a dry-solids conversion.
ceramic tile production | 0.062452 | CH | kilogram |  | technosphere | 2 | -2.7734 | 0.10895 | FALSE | ceramic tile | (2,4,1,3,1,5); Brailovsky (2026) GM 04; CH iso GLO
potassium hydroxide production | 0.0311 | RER | kilogram |  | technosphere | 2 | -3.4705 | 0.10895 | FALSE | potassium hydroxide | (2,4,1,3,1,5); Brailovsky (2026) GM 04; RER iso GLO
market for hydrochloric acid, without water, in 30% solution state | 0.000269 | RER | kilogram |  | technosphere | 2 | -8.2208 | 0.10895 | FALSE | hydrochloric acid, without water, in 30% solution state | (2,4,1,3,1,5); Brailovsky (2026) GM 04; in H2O iso without water, RER iso RoW,
acetic acid supply mix, ecoinvent migration | 0.020035 | RER | kilogram |  | technosphere | 2 | -3.9103 | 0.10895 | FALSE | acetic acid, without water, in 98% solution state | (2,4,1,3,1,5); Brailovsky (2026) GM 04; RER iso GLO, at plant iso market; Proxy for lactic acid.
nitric acid production, product in 50% solution state | 0.00796 | RER w/o RU | kilogram |  | technosphere | 2 | -4.8333 | 0.10895 | FALSE | nitric acid, without water, in 50% solution state | (2,4,1,3,1,5); Brailovsky (2026) GM 04; RER iso GLO, "in H2O" iso "without water", at plant iso market Supplier assumption: Exact bw2io ecoinvent 2–3.01 activity/product correspondence; geographic proxy from RER to RER w/o RU because no unique same-location supplier exists in 3.12.
hydrogen fluoride production, photovoltaic supply chain | 0.00359 | GLO | kilogram |  | technosphere | 2 | -5.6296 | 0.10895 | FALSE | hydrogen fluoride | (2,4,1,3,1,5); Brailovsky (2026) GM 04; GLO iso RoW, at plant iso market
hydrogen peroxide production, product in 50% solution state | 0.104 | RER | kilogram |  | technosphere | 2 | -2.2634 | 0.10895 | FALSE | hydrogen peroxide, without water, in 50% solution state | (2,4,1,3,1,5); Brailovsky (2026) GM 04; RER iso RoW, "in H2O" iso "without water"
alkylbenzene sulfonate production, linear, petrochemical | 0.063 | RER | kilogram |  | technosphere | 2 | -2.7646 | 0.10895 | FALSE | alkylbenzene sulfonate, linear, petrochemical | (2,4,1,3,1,5); Brailovsky (2026) GM 04; RER iso GLO, at plant iso market
argon production, liquid | 0.095478 | RER | kilogram |  | technosphere | 2 | -2.3489 | 0.10895 | FALSE | argon, liquid | (2,4,1,3,1,5); Brailovsky (2026) GM 04; RER iso GLO; at plant iso market
polyethylene production, high density, granulate | 0.003013 | RER | kilogram |  | technosphere | 2 | -5.8048 | 0.10895 | FALSE | polyethylene, high density, granulate | (2,4,1,3,1,5); Brailovsky (2026) GM 04; RER iso GLO, at plant iso market
market for electricity, medium voltage | 16.206 | DE | kilowatt hour |  | technosphere | 2 | 2.7854 | 0.36247 | FALSE | electricity, medium voltage | (2,4,1,3,1,5); Brailovsky (2026) GM 04
market for tap water | 45.3419 | Europe without Switzerland | kilogram |  | technosphere | 2 | 3.8142 | 0.10895 | FALSE | tap water | (2,4,1,3,1,5); Brailovsky (2026) GM 04; at plant iso market Supplier assumption: Replace BAFU water supply with ecoinvent market for tap water; source RER, target Europe without Switzerland. Geographic proxy where a matching national market is unavailable; BAFU-specific MoeK water-balance modelling is not reproduced.
treatment of wastewater from wafer fabrication, wastewater treatment | -5.2954e-10 | CH | cubic meter |  | technosphere | 2 | -21.359 | 0.10895 | TRUE | wastewater from wafer fabrication | (2,4,1,3,1,5); Brailovsky (2026) GM 04; Conversion from l to m^3 Supplier assumption: Preserve industry-specific wafer wastewater treatment; negative wastewater-product demand.
market for transport, freight, lorry, unspecified | 0.041833 | RER | ton kilometer |  | technosphere | 2 | -3.1741 | 0.36978 | FALSE | transport, freight, lorry, diesel, unspecified | (4,5,na,na,na,na); Silicon transport excluded due to vertical integration, disposal transport included in x-module-mono_Si, Transport dist. 100km (Inputs), 500km (Waste) Supplier assumption: Use the regional average freight service; no arbitrary EURO class or refrigerated service is selected. Calculation: =0.1*(SUM(AR23:AR25)+SUM(AR27:AR28)+SUM(AR30:AR33)+AR34/0.5+AR35/0.3+SUM(AR36:AR43)+AR44*25+SUM(AR45:AR45)+AR29/0.34)+0.5*SUM(AR65:AR67).
market for transport, freight, train, fleet average | 0.083666 | Europe without Switzerland | ton kilometer |  | technosphere | 2 | -2.4809 | 0.36978 | FALSE | transport, freight, train, fleet average | (4,5,na,na,na,na); Silicon transport excluded due to vertical integration,disposal transport included in x-module-mono_Si, Transport dist. 200km (Inputs) Supplier assumption: Use the European fleet-average rail market as the RER rail-service proxy. Calculation: =0.2*(SUM(AR23:AR25)+SUM(AR27:AR28)+SUM(AR32:AR33)+AR34/0.5+AR35/0.3+SUM(AR36:AR43)+AR44*25+SUM(AR45:AR45)+AR29/0.34+SUM(AR30:AR31)).
ancillary building construction, wafer factory, steel, simulated data | 5.2954e-10 | DE | unit |  | technosphere | 2 | -21.359 | 0.55947 | FALSE | ancillary building, wafer factory, steel, simulated data | (2,4,1,3,1,5); Brailovsky (2026) GM Ancillary Buildings Steel BS
silicon ingot factory construction, steel construction, simulated data | 1.0071e-09 | DE | unit |  | technosphere | 2 | -20.7162 | 0.55947 | FALSE | silicon ingot factory, steel construction, simulated data | (2,4,1,3,1,5); Brailovsky (2026) GM Ingot Factory Steel BS iso Timber BS
wafer factory construction, steel construction, simulated data | 1.0591e-09 | DE | unit |  | technosphere | 2 | -20.6659 | 0.55947 | FALSE | wafer factory, steel construction, simulated data | (2,4,1,3,1,5); Brailovsky (2026) GM Wafer Factory Steel BS iso Timber BS
Heat, waste | 58.3417 |  | megajoule | air::urban air close to ground | biosphere | 2 | 4.0663 | 0.14206 | FALSE |  | (2,4,4,3,1,5); All electric energy consumed converted to heat Calculation: =3.6*AR58.
Water | 0.010609 |  | cubic meter | air | biosphere | 2 | -4.546 | 0.22886 | FALSE |  | (2,4,1,3,1,5); Brailovsky (2026) GM 04 Supplier assumption: Water mass converted at 1000 kg/m3. Ecoinvent generic water flow replaces BAFU regional/air-subcompartment flow; source geography is retained as metadata, not a separate regional LCIA flow.
Activity | single-crystalline silicon wafer production, photovoltaics, perc/topcon, simulated data
reference product | single-crystalline silicon wafer, photovoltaics, perc/topcon, simulated data
location | CN
unit | square meter
production amount | 1
type | process
comment | Reference flow: 1 square meter of single-crystalline silicon wafer, photovoltaics, perc/topcon, simulated data; geographical scope: CN. TOPCon: tunnel oxide passivated contact. PERC: passivated emitter and rear cell. Manufacturing routes and simulated-data variants remain separate. Modelled manufacturing inventory; not an industry-average measured dataset. Included processes: Cz ingot crystallization, cutting processes from ingot to wafers and their cleaning. The process data include electricity use, water and working material consumption. Production wastes are minimized through vertical integration of panel production and waste revalorization. Solid wastes are excluded from this process and summarized in panel process for the whole production chain. Emissions to water are considered. Emissions of water to air are roughly estimated. No data on other process specific emissions to air. Simulation of optimized, vertically integrated fabrication with minimal liquid discharge. Use of diamond wire saws. Vertical process integration. Minimal Liquid discharge. Data period start: 2022 Data period end: 2024 Data period: Simulation of optimized production process in 2024. Base-data taken from older publications. Production volume: Simulation based model, small actual production volume using this technology. Modelling assumptions: Silicon, electricity and tap water inputs adapted to chinese production.
source | Götz et al. (2026), Life Cycle Inventories of Photovoltaic Systems, IEA PVPS Task 12, Report T12-33:2026. https://doi.org/10.69766/WJTE1771; inventory locator: X-wafer_mono-Si, column AV.
Exchanges
name | amount | location | unit | categories | type | uncertainty type | loc | scale | negative | reference product | comment | production volume | minimum | maximum
single-crystalline silicon wafer production, photovoltaics, perc/topcon, simulated data | 1 | CN | square meter |  | production | 0 | 1 |  |  | single-crystalline silicon wafer, photovoltaics, perc/topcon, simulated data | Calculation: =IF($A16=AV$1,1,0).
silicon production, solar grade, siemens process, simulated data | 0.46132 | CN | kilogram |  | technosphere | 2 | -0.77365 | 0.10895 | FALSE | silicon, solar grade, siemens process, simulated data | (2,4,1,3,1,5); Brailovsky (2026) GM 04
steel production, low-alloyed, hot rolled | 0.00090667 | RER | kilogram |  | technosphere | 2 | -7.0057 | 0.10895 | FALSE | steel, low-alloyed, hot rolled | (2,4,1,3,1,5); Brailovsky (2026) GM 04; Diamond wire for bricking & slicing added up Calculation: =0.000275833333333333+0.000630833333333333.
wire drawing, steel | 0.00090667 | RER | kilogram |  | technosphere | 2 | -7.0057 | 0.10895 | FALSE | wire drawing, steel | (2,4,1,3,1,5); Brailovsky (2026) GM 04; iso steel, low-alloyed Calculation: =SUM(AV25:AV25).
polyurethane production, rigid foam | 0.01393 | RER | kilogram |  | technosphere | 2 | -4.2737 | 0.10895 | FALSE | polyurethane, rigid foam | (2,4,1,3,1,5); Brailovsky (2026) GM 04; RER iso RoW, at plant iso market
acrylic binder production, with water, in 54% solution state | 0.0040696 | RER | kilogram |  | technosphere | 2 | -5.5042 | 0.10895 | FALSE | acrylic binder, with water, in 54% solution state | (2,4,1,3,1,5); Brailovsky (2026) GM 04; 34% iso 54%, RER iso RoW Supplier assumption: Source comment explicitly says 34% iso 54%, RER iso RoW. Preserve its stated concentration proxy and exchange mass; this is not a dry-solids conversion.
ceramic tile production | 0.062452 | CH | kilogram |  | technosphere | 2 | -2.7734 | 0.10895 | FALSE | ceramic tile | (2,4,1,3,1,5); Brailovsky (2026) GM 04; CH iso GLO
potassium hydroxide production | 0.0311 | RER | kilogram |  | technosphere | 2 | -3.4705 | 0.10895 | FALSE | potassium hydroxide | (2,4,1,3,1,5); Brailovsky (2026) GM 04; RER iso GLO Calculation: =AR33.
market for hydrochloric acid, without water, in 30% solution state | 0.000269 | RER | kilogram |  | technosphere | 2 | -8.2208 | 0.10895 | FALSE | hydrochloric acid, without water, in 30% solution state | (2,4,1,3,1,5); Brailovsky (2026) GM 04; in H2O iso without water, RER iso RoW,
acetic acid supply mix, ecoinvent migration | 0.020035 | RER | kilogram |  | technosphere | 2 | -3.9103 | 0.10895 | FALSE | acetic acid, without water, in 98% solution state | (2,4,1,3,1,5); Brailovsky (2026) GM 04; RER iso GLO, at plant iso market; Proxy for lactic acid.
nitric acid production, product in 50% solution state | 0.00796 | RER w/o RU | kilogram |  | technosphere | 2 | -4.8333 | 0.10895 | FALSE | nitric acid, without water, in 50% solution state | (2,4,1,3,1,5); Brailovsky (2026) GM 04; RER iso GLO, "in H2O" iso "without water", at plant iso market Supplier assumption: Exact bw2io ecoinvent 2–3.01 activity/product correspondence; geographic proxy from RER to RER w/o RU because no unique same-location supplier exists in 3.12.
hydrogen fluoride production, photovoltaic supply chain | 0.00359 | GLO | kilogram |  | technosphere | 2 | -5.6296 | 0.10895 | FALSE | hydrogen fluoride | (2,4,1,3,1,5); Brailovsky (2026) GM 04; GLO iso RoW, at plant iso market
hydrogen peroxide production, product in 50% solution state | 0.104 | RER | kilogram |  | technosphere | 2 | -2.2634 | 0.10895 | FALSE | hydrogen peroxide, without water, in 50% solution state | (2,4,1,3,1,5); Brailovsky (2026) GM 04; RER iso RoW, "in H2O" iso "without water"
alkylbenzene sulfonate production, linear, petrochemical | 0.063 | RER | kilogram |  | technosphere | 2 | -2.7646 | 0.10895 | FALSE | alkylbenzene sulfonate, linear, petrochemical | (2,4,1,3,1,5); Brailovsky (2026) GM 04; RER iso GLO, at plant iso market
argon production, liquid | 0.095478 | RER | kilogram |  | technosphere | 2 | -2.3489 | 0.10895 | FALSE | argon, liquid | (2,4,1,3,1,5); Brailovsky (2026) GM 04; RER iso GLO; at plant iso market
polyethylene production, high density, granulate | 0.003013 | RER | kilogram |  | technosphere | 2 | -5.8048 | 0.10895 | FALSE | polyethylene, high density, granulate | (2,4,1,3,1,5); Brailovsky (2026) GM 04; RER iso GLO, at plant iso market
market group for electricity, medium voltage | 16.206 | CN | kilowatt hour |  | technosphere | 2 | 2.7854 | 0.36247 | FALSE | electricity, medium voltage | (2,4,1,3,1,5); Brailovsky (2026) GM 04 Supplier assumption: Use the ecoinvent medium-voltage delivered electricity mix for the specified location CN; national market group where electricity is supplied through subnational grids. Calculation: =AR58.
market for tap water | 45.3419 | RoW | kilogram |  | technosphere | 2 | 3.8142 | 0.10895 | FALSE | tap water | (2,4,1,3,1,5); Brailovsky (2026) GM 04; at plant iso market Supplier assumption: Replace BAFU water supply with ecoinvent market for tap water; source CN, target RoW. Geographic proxy where a matching national market is unavailable; BAFU-specific MoeK water-balance modelling is not reproduced. Calculation: =AR64.
treatment of wastewater from wafer fabrication, wastewater treatment | -5.2954e-10 | CH | cubic meter |  | technosphere | 2 | -21.359 | 0.10895 | TRUE | wastewater from wafer fabrication | (2,4,1,3,1,5); Brailovsky (2026) GM 04; Conversion from l to m^3 Supplier assumption: Preserve industry-specific wafer wastewater treatment; negative wastewater-product demand. Calculation: =AR68.
market for transport, freight, lorry, unspecified | 0.041833 | RER | ton kilometer |  | technosphere | 2 | -3.1741 | 0.36978 | FALSE | transport, freight, lorry, diesel, unspecified | (4,5,na,na,na,na); Silicon transport excluded due to vertical integration, disposal transport included in x-module-mono_Si, Transport dist. 100km (Inputs), 500km (Waste) Supplier assumption: Use the regional average freight service; no arbitrary EURO class or refrigerated service is selected. Calculation: =0.1*(SUM(AV23:AV25)+SUM(AV27:AV28)+SUM(AV32:AV33)+AV34/0.5+AV35/0.3+SUM(AV36:AV43)+AV44*25+SUM(AV45:AV45)+AV29/0.34+SUM(AV30:AV31))+0.5*SUM(AV65:AV67).
market for transport, freight, train, fleet average | 0.083666 | Europe without Switzerland | ton kilometer |  | technosphere | 2 | -2.4809 | 0.36978 | FALSE | transport, freight, train, fleet average | (4,5,na,na,na,na); Silicon transport excluded due to vertical integration,disposal transport included in x-module-mono_Si, Transport dist. 200km (Inputs) Supplier assumption: Use the European fleet-average rail market as the RER rail-service proxy. Calculation: =0.2*(SUM(AV23:AV25)+SUM(AV27:AV28)+SUM(AV32:AV33)+AV34/0.5+AV35/0.3+SUM(AV36:AV43)+AV44*25+SUM(AV45:AV45)+AV29/0.34+SUM(AV30:AV31)).
ancillary building construction, wafer factory, steel, simulated data | 5.2954e-10 | DE | unit |  | technosphere | 2 | -21.359 | 0.55947 | FALSE | ancillary building, wafer factory, steel, simulated data | (2,4,1,3,1,5); Brailovsky (2026) GM Ancillary Buildings Steel BS
silicon ingot factory construction, steel construction, simulated data | 1.0071e-09 | DE | unit |  | technosphere | 2 | -20.7162 | 0.55947 | FALSE | silicon ingot factory, steel construction, simulated data | (2,4,1,3,1,5); Brailovsky (2026) GM Ingot Factory Steel BS iso Timber BS
wafer factory construction, steel construction, simulated data | 1.0591e-09 | DE | unit |  | technosphere | 2 | -20.6659 | 0.55947 | FALSE | wafer factory, steel construction, simulated data | (2,4,1,3,1,5); Brailovsky (2026) GM Wafer Factory Steel BS iso Timber BS
Heat, waste | 58.3417 |  | megajoule | air::urban air close to ground | biosphere | 2 | 4.0663 | 0.14206 | FALSE |  | (2,4,4,3,1,5); All electric energy consumed converted to heat Calculation: =3.6*AV47.
Water | 0.010609 |  | cubic meter | air | biosphere | 2 | -4.546 | 0.22886 | FALSE |  | (2,4,1,3,1,5); Brailovsky (2026) GM 04 Supplier assumption: Water mass converted at 1000 kg/m3. Ecoinvent generic water flow replaces BAFU regional/air-subcompartment flow; source geography is retained as metadata, not a separate regional LCIA flow. Calculation: =AR81.
Activity | market for single-crystalline silicon wafer, photovoltaics, perc
reference product | single-crystalline silicon wafer, photovoltaics, perc
location | RER
unit | square meter
production amount | 1
type | process
comment | Reference flow: 1 square meter of single-crystalline silicon wafer, photovoltaics, perc; geographical scope: RER. TOPCon: tunnel oxide passivated contact. PERC: passivated emitter and rear cell. Manufacturing routes and simulated-data variants remain separate. Included processes: Domestic production and imports of single-crystalline silicon wafers used in photovoltaic cell production in Europe. Transport from different world regions to regional storage. Shares of production in Europe (100 %) and imports (0 %). Data period start: 2023 Data period end: 2024 Data period: Data refer to 2024 Production volume: Approximately 804,000 MW globally in 2024
source | Götz et al. (2026), Life Cycle Inventories of Photovoltaic Systems, IEA PVPS Task 12, Report T12-33:2026. https://doi.org/10.69766/WJTE1771; inventory locator: X-wafer-market, column L.
Exchanges
name | amount | location | unit | categories | type | uncertainty type | loc | scale | negative | reference product | comment | production volume | minimum | maximum
market for single-crystalline silicon wafer, photovoltaics, perc | 1 | RER | square meter |  | production | 0 | 1 |  |  | single-crystalline silicon wafer, photovoltaics, perc | Calculation: =IF($A7=L$1,1,0).
single-crystalline silicon wafer production, photovoltaics, perc | 1 | CN | square meter |  | technosphere | 2 | 0 | 0.13121 | FALSE | single-crystalline silicon wafer, photovoltaics, perc | (4,1,1,1,1,5); Market share Chinese wafers
transport, freight, sea, container ship, heavy fuel oil | 6.0562 | GLO | ton kilometer |  | technosphere | 2 | 1.8011 | 0.36978 | FALSE | transport, freight, sea, container ship, heavy fuel oil | (4,5,na,na,na,na); Transport distance CN-EU: 19994 km, CN-US: 20755 km, CN-APAC: 4584 km Supplier assumption: Containerised ocean freight proxy for the source generic transoceanic ship; retain transport work in tkm. Calculation: =SUM(L15:L16)*L25/1000*L$31.
market for transport, freight, train, fleet average | 0.06058 | Europe without Switzerland | ton kilometer |  | technosphere | 2 | -2.8038 | 0.36978 | FALSE | transport, freight, train, fleet average | (4,5,na,na,na,na); Standard distance 200km Supplier assumption: Use the European fleet-average rail market as the RER rail-service proxy. Calculation: =L25*200/1000.
market for transport, freight, lorry, unspecified | 0.015145 | RER | ton kilometer |  | technosphere | 2 | -4.1901 | 0.36978 | FALSE | transport, freight, lorry, diesel, unspecified | (4,5,na,na,na,na); Standard distance 50km Supplier assumption: Use the regional average freight service; no arbitrary EURO class or refrigerated service is selected. Calculation: =L25*50/1000.
Activity | market for single-crystalline silicon wafer, photovoltaics, topcon
reference product | single-crystalline silicon wafer, photovoltaics, topcon
location | RER
unit | square meter
production amount | 1
type | process
comment | Reference flow: 1 square meter of single-crystalline silicon wafer, photovoltaics, topcon; geographical scope: RER. TOPCon: tunnel oxide passivated contact. PERC: passivated emitter and rear cell. Manufacturing routes and simulated-data variants remain separate. Included processes: Domestic production and imports of single-crystalline silicon wafers used in photovoltaic cell production in Europe. Transport from different world regions to regional storage. Shares of production in Europe (100 %) and imports (0 %). Data period start: 2023 Data period end: 2024 Data period: Data refer to 2024 Production volume: Approximately 804,000 MW globally in 2024
source | Götz et al. (2026), Life Cycle Inventories of Photovoltaic Systems, IEA PVPS Task 12, Report T12-33:2026. https://doi.org/10.69766/WJTE1771; inventory locator: X-wafer-market, column P.
Exchanges
name | amount | location | unit | categories | type | uncertainty type | loc | scale | negative | reference product | comment | production volume | minimum | maximum
market for single-crystalline silicon wafer, photovoltaics, topcon | 1 | RER | square meter |  | production | 0 | 1 |  |  | single-crystalline silicon wafer, photovoltaics, topcon | Calculation: =IF($A8=P$1,1,0).
single-crystalline silicon wafer production, photovoltaics, topcon | 1 | CN | square meter |  | technosphere | 2 | 0 | 0.13121 | FALSE | single-crystalline silicon wafer, photovoltaics, topcon | (4,1,1,1,1,5); Market share Chinese wafers
transport, freight, sea, container ship, heavy fuel oil | 6.5221 | GLO | ton kilometer |  | technosphere | 2 | 1.8752 | 0.36978 | FALSE | transport, freight, sea, container ship, heavy fuel oil | (4,5,na,na,na,na); Transport distance CN-EU: 19994 km, CN-US: 20755 km, CN-APAC: 4584 km Supplier assumption: Containerised ocean freight proxy for the source generic transoceanic ship; retain transport work in tkm. Calculation: =SUM(P15:P16)*P25/1000*P$31.
market for transport, freight, train, fleet average | 0.06524 | Europe without Switzerland | ton kilometer |  | technosphere | 2 | -2.7297 | 0.36978 | FALSE | transport, freight, train, fleet average | (4,5,na,na,na,na); Standard distance 200km Supplier assumption: Use the European fleet-average rail market as the RER rail-service proxy. Calculation: =P25*200/1000.
market for transport, freight, lorry, unspecified | 0.01631 | RER | ton kilometer |  | technosphere | 2 | -4.116 | 0.36978 | FALSE | transport, freight, lorry, diesel, unspecified | (4,5,na,na,na,na); Standard distance 50km Supplier assumption: Use the regional average freight service; no arbitrary EURO class or refrigerated service is selected. Calculation: =P25*50/1000.
Activity | market for single-crystalline silicon wafer, photovoltaics, perc
reference product | single-crystalline silicon wafer, photovoltaics, perc
location | US
unit | square meter
production amount | 1
type | process
comment | Reference flow: 1 square meter of single-crystalline silicon wafer, photovoltaics, perc; geographical scope: US. TOPCon: tunnel oxide passivated contact. PERC: passivated emitter and rear cell. Manufacturing routes and simulated-data variants remain separate. Included processes: Domestic production and imports of single-crystalline silicon wafers used in photovoltaic cell production in the US and other American countries. Transport from different world regions to regional storage. No c-Si wafer production reported for the US for the year 2024. Data period start: 2023 Data period end: 2024 Data period: Data refer to 2024 Production volume: Approximately 804,000 MW globally in 2024
source | Götz et al. (2026), Life Cycle Inventories of Photovoltaic Systems, IEA PVPS Task 12, Report T12-33:2026. https://doi.org/10.69766/WJTE1771; inventory locator: X-wafer-market, column T.
Exchanges
name | amount | location | unit | categories | type | uncertainty type | loc | scale | negative | reference product | comment | production volume | minimum | maximum
market for single-crystalline silicon wafer, photovoltaics, perc | 1 | US | square meter |  | production | 0 | 1 |  |  | single-crystalline silicon wafer, photovoltaics, perc | Calculation: =IF($A9=T$1,1,0).
single-crystalline silicon wafer production, photovoltaics, perc | 1 | CN | square meter |  | technosphere | 2 | 0 | 0.13121 | FALSE | single-crystalline silicon wafer, photovoltaics, perc | (4,1,1,1,1,5); Market share Chinese wafers
transport, freight, sea, container ship, heavy fuel oil | 6.2868 | GLO | ton kilometer |  | technosphere | 2 | 1.8385 | 0.36978 | FALSE | transport, freight, sea, container ship, heavy fuel oil | (4,5,na,na,na,na); Transport distance CN-EU: 19994 km, CN-US: 20755 km, CN-APAC: 4584 km Supplier assumption: Containerised ocean freight proxy for the source generic transoceanic ship; retain transport work in tkm. Calculation: =SUM(T15:T16)*T25/1000*T$32.
market for transport, freight, train, fleet average | 0.06058 | Europe without Switzerland | ton kilometer |  | technosphere | 2 | -2.8038 | 0.36978 | FALSE | transport, freight, train, fleet average | (4,5,na,na,na,na); Standard distance 200km Supplier assumption: Use the European fleet-average rail market as the RER rail-service proxy. Calculation: =T25*200/1000.
market for transport, freight, lorry, unspecified | 0.015145 | RER | ton kilometer |  | technosphere | 2 | -4.1901 | 0.36978 | FALSE | transport, freight, lorry, diesel, unspecified | (4,5,na,na,na,na); Standard distance 50km Supplier assumption: Use the regional average freight service; no arbitrary EURO class or refrigerated service is selected. Calculation: =T25*50/1000.
Activity | market for single-crystalline silicon wafer, photovoltaics, topcon
reference product | single-crystalline silicon wafer, photovoltaics, topcon
location | US
unit | square meter
production amount | 1
type | process
comment | Reference flow: 1 square meter of single-crystalline silicon wafer, photovoltaics, topcon; geographical scope: US. TOPCon: tunnel oxide passivated contact. PERC: passivated emitter and rear cell. Manufacturing routes and simulated-data variants remain separate. Included processes: Domestic production and imports of single-crystalline silicon wafers used in photovoltaic cell production in the US and other American countries. Transport from different world regions to regional storage. No c-Si wafer production reported for the US for the year 2024. Data period start: 2023 Data period end: 2024 Data period: Data refer to 2024 Production volume: Approximately 804,000 MW globally in 2024
source | Götz et al. (2026), Life Cycle Inventories of Photovoltaic Systems, IEA PVPS Task 12, Report T12-33:2026. https://doi.org/10.69766/WJTE1771; inventory locator: X-wafer-market, column X.
Exchanges
name | amount | location | unit | categories | type | uncertainty type | loc | scale | negative | reference product | comment | production volume | minimum | maximum
market for single-crystalline silicon wafer, photovoltaics, topcon | 1 | US | square meter |  | production | 0 | 1 |  |  | single-crystalline silicon wafer, photovoltaics, topcon | Calculation: =IF($A10=X$1,1,0).
single-crystalline silicon wafer production, photovoltaics, topcon | 1 | CN | square meter |  | technosphere | 2 | 0 | 0.13121 | FALSE | single-crystalline silicon wafer, photovoltaics, topcon | (4,1,1,1,1,5); Market share Chinese wafers
transport, freight, sea, container ship, heavy fuel oil | 6.7704 | GLO | ton kilometer |  | technosphere | 2 | 1.9126 | 0.36978 | FALSE | transport, freight, sea, container ship, heavy fuel oil | (4,5,na,na,na,na); Transport distance CN-EU: 19994 km, CN-US: 20755 km, CN-APAC: 4584 km Supplier assumption: Containerised ocean freight proxy for the source generic transoceanic ship; retain transport work in tkm. Calculation: =SUM(X15:X16)*X25/1000*X$32.
market for transport, freight, train, fleet average | 0.06524 | Europe without Switzerland | ton kilometer |  | technosphere | 2 | -2.7297 | 0.36978 | FALSE | transport, freight, train, fleet average | (4,5,na,na,na,na); Standard distance 200km Supplier assumption: Use the European fleet-average rail market as the RER rail-service proxy. Calculation: =X25*200/1000.
market for transport, freight, lorry, unspecified | 0.01631 | RER | ton kilometer |  | technosphere | 2 | -4.116 | 0.36978 | FALSE | transport, freight, lorry, diesel, unspecified | (4,5,na,na,na,na); Standard distance 50km Supplier assumption: Use the regional average freight service; no arbitrary EURO class or refrigerated service is selected. Calculation: =X25*50/1000.
Activity | market for single-crystalline silicon wafer, photovoltaics, perc
reference product | single-crystalline silicon wafer, photovoltaics, perc
location | APAC
unit | square meter
production amount | 1
type | process
comment | Reference flow: 1 square meter of single-crystalline silicon wafer, photovoltaics, perc; geographical scope: APAC. TOPCon: tunnel oxide passivated contact. PERC: passivated emitter and rear cell. Manufacturing routes and simulated-data variants remain separate. Included processes: Domestic production and imports of single-crystalline silicon wafers used in photovoltaic cell production in Asia and Pacific. Transport from different world regions to regional storage. Shares of production in APAC (40.8 %) and import from China (59.2 %). Data period start: 2023 Data period end: 2024 Data period: Data refer to 2024 Production volume: Approximately 804,000 MW globally in 2024
source | Götz et al. (2026), Life Cycle Inventories of Photovoltaic Systems, IEA PVPS Task 12, Report T12-33:2026. https://doi.org/10.69766/WJTE1771; inventory locator: X-wafer-market, column AB.
Exchanges
name | amount | location | unit | categories | type | uncertainty type | loc | scale | negative | reference product | comment | production volume | minimum | maximum
market for single-crystalline silicon wafer, photovoltaics, perc | 1 | APAC | square meter |  | production | 0 | 1 |  |  | single-crystalline silicon wafer, photovoltaics, perc | Calculation: =IF($A11=AB$1,1,0).
single-crystalline silicon wafer production, photovoltaics, perc | 0.59226 | CN | square meter |  | technosphere | 2 | -0.52381 | 0.13121 | FALSE | single-crystalline silicon wafer, photovoltaics, perc | (4,1,1,1,1,5); Market share Chinese wafers
single-crystalline silicon wafer production, photovoltaics, perc | 0.40774 | APAC | square meter |  | technosphere | 2 | -0.89712 | 0.13121 | FALSE | single-crystalline silicon wafer, photovoltaics, perc | (4,1,1,1,1,5); Market share APAC wafers
transport, freight, sea, container ship, heavy fuel oil | 0.82229 | GLO | ton kilometer |  | technosphere | 2 | -0.19566 | 0.36978 | FALSE | transport, freight, sea, container ship, heavy fuel oil | (4,5,na,na,na,na); Transport distance CN-EU: 19994 km, CN-US: 20755 km, CN-APAC: 4584 km Supplier assumption: Containerised ocean freight proxy for the source generic transoceanic ship; retain transport work in tkm. Calculation: =SUM(AB15:AB16)*AB25/1000*AB$33.
market for transport, freight, train, fleet average | 0.06058 | Europe without Switzerland | ton kilometer |  | technosphere | 2 | -2.8038 | 0.36978 | FALSE | transport, freight, train, fleet average | (4,5,na,na,na,na); Standard distance 200km Supplier assumption: Use the European fleet-average rail market as the RER rail-service proxy. Calculation: =AB25*200/1000.
market for transport, freight, lorry, unspecified | 0.015145 | RER | ton kilometer |  | technosphere | 2 | -4.1901 | 0.36978 | FALSE | transport, freight, lorry, diesel, unspecified | (4,5,na,na,na,na); Standard distance 50km Supplier assumption: Use the regional average freight service; no arbitrary EURO class or refrigerated service is selected. Calculation: =AB25*50/1000.
Activity | market for single-crystalline silicon wafer, photovoltaics, topcon
reference product | single-crystalline silicon wafer, photovoltaics, topcon
location | APAC
unit | square meter
production amount | 1
type | process
comment | Reference flow: 1 square meter of single-crystalline silicon wafer, photovoltaics, topcon; geographical scope: APAC. TOPCon: tunnel oxide passivated contact. PERC: passivated emitter and rear cell. Manufacturing routes and simulated-data variants remain separate. Included processes: Domestic production and imports of single-crystalline silicon wafers used in photovoltaic cell production in Asia and Pacific. Transport from different world regions to regional storage. Shares of production in APAC (40.8 %) and import from China (59.2 %). Data period start: 2023 Data period end: 2024 Data period: Data refer to 2024 Production volume: Approximately 804,000 MW globally in 2024
source | Götz et al. (2026), Life Cycle Inventories of Photovoltaic Systems, IEA PVPS Task 12, Report T12-33:2026. https://doi.org/10.69766/WJTE1771; inventory locator: X-wafer-market, column AF.
Exchanges
name | amount | location | unit | categories | type | uncertainty type | loc | scale | negative | reference product | comment | production volume | minimum | maximum
market for single-crystalline silicon wafer, photovoltaics, topcon | 1 | APAC | square meter |  | production | 0 | 1 |  |  | single-crystalline silicon wafer, photovoltaics, topcon | Calculation: =IF($A12=AF$1,1,0).
single-crystalline silicon wafer production, photovoltaics, topcon | 0.59226 | CN | square meter |  | technosphere | 2 | -0.52381 | 0.13121 | FALSE | single-crystalline silicon wafer, photovoltaics, topcon | (4,1,1,1,1,5); Market share Chinese wafers
single-crystalline silicon wafer production, photovoltaics, topcon | 0.40774 | APAC | square meter |  | technosphere | 2 | -0.89712 | 0.13121 | FALSE | single-crystalline silicon wafer, photovoltaics, topcon | (4,1,1,1,1,5); Market share APAC wafers
transport, freight, sea, container ship, heavy fuel oil | 0.88554 | GLO | ton kilometer |  | technosphere | 2 | -0.12155 | 0.36978 | FALSE | transport, freight, sea, container ship, heavy fuel oil | (4,5,na,na,na,na); Transport distance CN-EU: 19994 km, CN-US: 20755 km, CN-APAC: 4584 km Supplier assumption: Containerised ocean freight proxy for the source generic transoceanic ship; retain transport work in tkm. Calculation: =SUM(AF15:AF16)*AF25/1000*AF$33.
market for transport, freight, train, fleet average | 0.06524 | Europe without Switzerland | ton kilometer |  | technosphere | 2 | -2.7297 | 0.36978 | FALSE | transport, freight, train, fleet average | (4,5,na,na,na,na); Standard distance 200km Supplier assumption: Use the European fleet-average rail market as the RER rail-service proxy. Calculation: =AF25*200/1000.
market for transport, freight, lorry, unspecified | 0.01631 | RER | ton kilometer |  | technosphere | 2 | -4.116 | 0.36978 | FALSE | transport, freight, lorry, diesel, unspecified | (4,5,na,na,na,na); Standard distance 50km Supplier assumption: Use the regional average freight service; no arbitrary EURO class or refrigerated service is selected. Calculation: =AF25*50/1000.
Activity | metallization paste production, front side, photovoltaic supply chain
reference product | metallization paste, front side
location | RER
unit | kilogram
production amount | 1
type | process
comment | Reference flow: 1 kilogram of metallization paste, front side; geographical scope: RER. Included processes: Production of paste used in production of photovoltaic cells. Chemical composition of typical pastes taken from Material Safety Data Sheets. Energy use and infrastructure estimated with data for solder production. Assumption that production technology is similar as for solders. Data period start: 2006 Data period end: 2006 Data period: Data investigated in 2006. Production volume: not known Modelling assumptions: Other data investigated with information from solder production.
source | Götz et al. (2026), Life Cycle Inventories of Photovoltaic Systems, IEA PVPS Task 12, Report T12-33:2026. https://doi.org/10.69766/WJTE1771; inventory locator: X-paste, column L.
Exchanges
name | amount | location | unit | categories | type | uncertainty type | loc | scale | negative | reference product | comment | production volume | minimum | maximum
metallization paste production, front side, photovoltaic supply chain | 1 | RER | kilogram |  | production | 0 | 1 |  |  | metallization paste, front side
market for silver | 0.8383 | GLO | kilogram |  | technosphere | 0 | 0.8383 |  |  | silver | Mapping: Exact bw2io ecoinvent 2–3.01 activity/product correspondence; geographic proxy from RER to GLO because no unique same-location supplier exists in 3.12.
market for lead | 0.0505 | GLO | kilogram |  | technosphere | 0 | 0.0505 |  |  | lead | Mapping: Exact bw2io ecoinvent 2–3.01 activity/product correspondence; geographic proxy from RER to GLO because no unique same-location supplier exists in 3.12.
market for chemical, organic, unspecified | 0.1212 | GLO | kilogram |  | technosphere | 0 | 0.1212 |  |  | chemical, organic, unspecified | Mapping: Use the unspecified organic chemical market; do not arbitrarily choose alcohols or esters.
market group for electricity, medium voltage | 0.25 | ENTSO-E | kilowatt hour |  | technosphere | 0 | 0.25 |  |  | electricity, medium voltage | Mapping: Use the ecoinvent medium-voltage delivered electricity mix for the specified location ENTSO-E; national market group where electricity is supplied through subnational grids.
heat production, natural gas, at industrial furnace >100kW | 0.828 | Europe without Switzerland | megajoule |  | technosphere | 0 | 0.828 |  |  | heat, district or industrial, natural gas | Mapping: Industrial natural-gas furnace heat, European proxy for Swiss production.
market for transport, freight, lorry, unspecified | 0.101 | RER | ton kilometer |  | technosphere | 0 | 0.101 |  |  | transport, freight, lorry, diesel, unspecified | Mapping: Use the regional average freight service; no arbitrary EURO class or refrigerated service is selected.
market for transport, freight, train, fleet average | 0.606 | Europe without Switzerland | ton kilometer |  | technosphere | 0 | 0.606 |  |  | transport, freight, train, fleet average | Mapping: Use the European fleet-average rail market as the RER rail-service proxy.
solder factory construction | 2e-10 | RER | unit |  | technosphere | 0 | 2e-10 |  |  | solder factory
Heat, waste | 0.9 |  | megajoule | air::urban air close to ground | biosphere | 0 | 0.9 |  |  |  | Mapping: Exact flow match or explicit premise flow-name/compartment correspondence; original source identity retained.
Activity | metallization paste production, back side, photovoltaic supply chain
reference product | metallization paste, back side
location | RER
unit | kilogram
production amount | 1
type | process
comment | Reference flow: 1 kilogram of metallization paste, back side; geographical scope: RER. Included processes: Production of paste used in production of photovoltaic cells. Chemical composition of typical pastes taken from Material Safety Data Sheets. Energy use and infrastructure estimated with data for solder production. Assumption that production technology is similar as for solders. Data period start: 2006 Data period end: 2006 Data period: Data investigated in 2006. Production volume: not known Modelling assumptions: Other data investigated with information from solder production.
source | Götz et al. (2026), Life Cycle Inventories of Photovoltaic Systems, IEA PVPS Task 12, Report T12-33:2026. https://doi.org/10.69766/WJTE1771; inventory locator: X-paste, column P.
Exchanges
name | amount | location | unit | categories | type | uncertainty type | loc | scale | negative | reference product | comment | production volume | minimum | maximum
metallization paste production, back side, photovoltaic supply chain | 1 | RER | kilogram |  | production | 0 | 1 |  |  | metallization paste, back side
market for silver | 0.6767 | GLO | kilogram |  | technosphere | 0 | 0.6767 |  |  | silver | Mapping: Exact bw2io ecoinvent 2–3.01 activity/product correspondence; geographic proxy from RER to GLO because no unique same-location supplier exists in 3.12.
market for lead | 0.0808 | GLO | kilogram |  | technosphere | 0 | 0.0808 |  |  | lead | Mapping: Exact bw2io ecoinvent 2–3.01 activity/product correspondence; geographic proxy from RER to GLO because no unique same-location supplier exists in 3.12.
market for chemical, organic, unspecified | 0.2525 | GLO | kilogram |  | technosphere | 0 | 0.2525 |  |  | chemical, organic, unspecified | Mapping: Use the unspecified organic chemical market; do not arbitrarily choose alcohols or esters.
market group for electricity, medium voltage | 0.25 | ENTSO-E | kilowatt hour |  | technosphere | 0 | 0.25 |  |  | electricity, medium voltage | Mapping: Use the ecoinvent medium-voltage delivered electricity mix for the specified location ENTSO-E; national market group where electricity is supplied through subnational grids.
heat production, natural gas, at industrial furnace >100kW | 0.828 | Europe without Switzerland | megajoule |  | technosphere | 0 | 0.828 |  |  | heat, district or industrial, natural gas | Mapping: Industrial natural-gas furnace heat, European proxy for Swiss production.
market for transport, freight, lorry, unspecified | 0.101 | RER | ton kilometer |  | technosphere | 0 | 0.101 |  |  | transport, freight, lorry, diesel, unspecified | Mapping: Use the regional average freight service; no arbitrary EURO class or refrigerated service is selected.
market for transport, freight, train, fleet average | 0.606 | Europe without Switzerland | ton kilometer |  | technosphere | 0 | 0.606 |  |  | transport, freight, train, fleet average | Mapping: Use the European fleet-average rail market as the RER rail-service proxy.
solder factory construction | 2e-10 | RER | unit |  | technosphere | 0 | 2e-10 |  |  | solder factory
Heat, waste | 0.9 |  | megajoule | air::urban air close to ground | biosphere | 0 | 0.9 |  |  |  | Mapping: Exact flow match or explicit premise flow-name/compartment correspondence; original source identity retained.
Activity | metallization paste production, back side, aluminium, photovoltaic supply chain
reference product | metallization paste, back side, aluminium
location | RER
unit | kilogram
production amount | 1
type | process
comment | Reference flow: 1 kilogram of metallization paste, back side, aluminium; geographical scope: RER. Included processes: Production of paste used in production of photovoltaic cells. Chemical composition of typical pastes taken from Material Safety Data Sheets. Energy use and infrastructure estimated with data for solder production. Assumption that production technology is similar as for solders. Data period start: 2006 Data period end: 2006 Data period: Data investigated in 2006. Production volume: not known Modelling assumptions: Other data investigated with information from solder production.
source | Götz et al. (2026), Life Cycle Inventories of Photovoltaic Systems, IEA PVPS Task 12, Report T12-33:2026. https://doi.org/10.69766/WJTE1771; inventory locator: X-paste, column T.
Exchanges
name | amount | location | unit | categories | type | uncertainty type | loc | scale | negative | reference product | comment | production volume | minimum | maximum
metallization paste production, back side, aluminium, photovoltaic supply chain | 1 | RER | kilogram |  | production | 0 | 1 |  |  | metallization paste, back side, aluminium
aluminium production, primary, ingot | 0.808 | IAI Area, Western and Central Europe | kilogram |  | technosphere | 0 | 0.808 |  |  | aluminium, primary, ingot | Mapping: Primary European aluminium, preserving primary rather than recycled supply.
silica sand production | 0.0303 | DE | kilogram |  | technosphere | 0 | 0.0303 |  |  | silica sand
market for chemical, organic, unspecified | 0.1717 | GLO | kilogram |  | technosphere | 0 | 0.1717 |  |  | chemical, organic, unspecified | Mapping: Use the unspecified organic chemical market; do not arbitrarily choose alcohols or esters.
market group for electricity, medium voltage | 0.25 | ENTSO-E | kilowatt hour |  | technosphere | 0 | 0.25 |  |  | electricity, medium voltage | Mapping: Use the ecoinvent medium-voltage delivered electricity mix for the specified location ENTSO-E; national market group where electricity is supplied through subnational grids.
heat production, natural gas, at industrial furnace >100kW | 0.828 | Europe without Switzerland | megajoule |  | technosphere | 0 | 0.828 |  |  | heat, district or industrial, natural gas | Mapping: Industrial natural-gas furnace heat, European proxy for Swiss production.
market for transport, freight, lorry, unspecified | 0.101 | RER | ton kilometer |  | technosphere | 0 | 0.101 |  |  | transport, freight, lorry, diesel, unspecified | Mapping: Use the regional average freight service; no arbitrary EURO class or refrigerated service is selected.
market for transport, freight, train, fleet average | 0.606 | Europe without Switzerland | ton kilometer |  | technosphere | 0 | 0.606 |  |  | transport, freight, train, fleet average | Mapping: Use the European fleet-average rail market as the RER rail-service proxy.
solder factory construction | 2e-10 | RER | unit |  | technosphere | 0 | 2e-10 |  |  | solder factory
Heat, waste | 0.9 |  | megajoule | air::urban air close to ground | biosphere | 0 | 0.9 |  |  |  | Mapping: Exact flow match or explicit premise flow-name/compartment correspondence; original source identity retained.
Activity | photovoltaic cell factory construction, photovoltaic supply chain
reference product | photovoltaic cell factory
location | DE
unit | unit
production amount | 1
type | process
comment | Reference flow: 1 unit of photovoltaic cell factory; geographical scope: DE. Included processes: Materials and land use for a new production plant. New plant of Shell Solar in Gelsenkirchen. Capacity of 10 million solar cells per year. Life time assumed to be 25 years. New plant on old industrial site. Data period start: 2000 Data period end: 2000 Data period: Date of publication. Production volume: 10 million cells/a in the factory. Total worldwide production ca 170 million
source | Götz et al. (2026), Life Cycle Inventories of Photovoltaic Systems, IEA PVPS Task 12, Report T12-33:2026. https://doi.org/10.69766/WJTE1771; inventory locator: X-cell-factory, column L.
Exchanges
name | amount | location | unit | categories | type | uncertainty type | loc | scale | negative | reference product | comment | production volume | minimum | maximum
photovoltaic cell factory construction, photovoltaic supply chain | 1 | DE | unit |  | production | 0 | 1 |  |  | photovoltaic cell factory
reinforcing steel production | 190000 | RoW | kilogram |  | technosphere | 2 | 12.1548 | 0.11638 | FALSE | reinforcing steel | (3,4,1,3,1,5); Company information Supplier assumption: Exact bw2io ecoinvent 2–3.01 activity/product correspondence; geographic proxy from RER to RoW because no unique same-location supplier exists in 3.12.
steel production, converter, low-alloyed | 110000 | RER | kilogram |  | technosphere | 2 | 11.6082 | 0.11638 | FALSE | steel, low-alloyed | (3,4,1,3,1,5); Company information
clay brick production, extruded | 506 | RER | kilogram |  | technosphere | 2 | 6.2265 | 0.11638 | FALSE | clay brick | (3,4,1,3,1,5); Company information Supplier assumption: Extruded clay-brick production proxy for the generic construction brick.
market for concrete, normal strength | 1800 | CH | cubic meter |  | technosphere | 2 | 7.4955 | 0.11638 | FALSE | concrete, normal strength | (3,4,1,3,1,5); Company information Supplier assumption: Swiss normal-strength concrete supply proxy; includes market distribution.
metal working machine production, unspecified | 10000 | RER | kilogram |  | technosphere | 2 | 9.2103 | 0.56097 | FALSE | metal working machine, unspecified | (3,4,1,3,1,5); Rough estimation equipment
market for transport, freight, lorry, unspecified | 427050.6 | RER | ton kilometer |  | technosphere | 2 | 12.9647 | 0.36478 | FALSE | transport, freight, lorry, diesel, unspecified | (3,4,1,3,1,5); Standard distances Supplier assumption: Use the regional average freight service; no arbitrary EURO class or refrigerated service is selected.
market for transport, freight, train, fleet average | 458050.6 | Europe without Switzerland | ton kilometer |  | technosphere | 2 | 13.0347 | 0.36478 | FALSE | transport, freight, train, fleet average | (3,4,1,3,1,5); Standard distances Supplier assumption: Use the European fleet-average rail market as the RER rail-service proxy.
treatment of waste brick, sorting plant | -506 | CH | kilogram |  | technosphere | 2 | 6.2265 | 0.11638 | TRUE | waste brick | (3,4,1,3,1,5); Estimation
treatment of waste reinforced concrete, sorting plant | -3960000 | CH | kilogram |  | technosphere | 2 | 15.1918 | 0.11638 | TRUE | waste reinforced concrete | (3,4,1,3,1,5); Estimation Supplier assumption: Retain Swiss sorting-plant treatment for reinforced-concrete demolition waste; negative waste-product demand.
treatment of waste reinforcement steel, sorting plant | -300000 | CH | kilogram |  | technosphere | 2 | 12.6115 | 0.11638 | TRUE | waste reinforcement steel | (3,4,1,3,1,5); Estimation
Occupation, industrial area | 43144.0226 |  | square meter-year | natural resource::land | biosphere | 2 | 10.6723 | 0.23249 | FALSE |  | (3,4,1,3,1,5); 25a occupation, estimation for rapid changing technology Supplier assumption: Aggregate BAFU industrial vegetation/built-up distinction to the available ecoinvent industrial-area class; source class remains in provenance.
Occupation, industrial area | 25000 |  | square meter-year | natural resource::land | biosphere | 2 | 10.1266 | 0.23249 | FALSE |  | (3,4,1,3,1,5); 25a occupation, estimation for rapid changing technology Supplier assumption: Aggregate BAFU industrial vegetation/built-up distinction to the available ecoinvent industrial-area class; source class remains in provenance.
Transformation, from unknown | 2725.7609 |  | square meter | natural resource::land | biosphere | 2 | 7.9105 | 0.36478 | FALSE |  | (3,4,1,3,1,5); Company information
Transformation, to industrial area | 1725.7609 |  | square meter | natural resource::land | biosphere | 2 | 7.4534 | 0.36478 | FALSE |  | (3,4,1,3,1,5); averaged company information Supplier assumption: Aggregate BAFU industrial vegetation/built-up distinction to the available ecoinvent industrial-area class; source class remains in provenance.
Transformation, to industrial area | 1000 |  | square meter | natural resource::land | biosphere | 2 | 6.9078 | 0.36478 | FALSE |  | (3,4,1,3,1,5); Company information Supplier assumption: Aggregate BAFU industrial vegetation/built-up distinction to the available ecoinvent industrial-area class; source class remains in provenance.
Activity | photovoltaic cell factory construction, steel construction, simulated data
reference product | photovoltaic cell factory, steel construction, simulated data
location | DE
unit | unit
production amount | 1
type | process
comment | Reference flow: 1 unit of photovoltaic cell factory, steel construction, simulated data; geographical scope: DE. Modelled manufacturing inventory; not an industry-average measured dataset. Included processes: Materials, transports, machine use, electricity use, land use, water supply network and process equipment for construction of a new production plant, as well as waste management of main construction components. Simulated LCI for production plant of an optimized fabrication system with a capacity of 23.7 million m2 cells per year. Life time assumed to be 30 years. Photovoltaic cell manufacturing plant. Data period start: 2022 Data period end: 2024 Data period: Simulation of optimized production process plant in 2024. Production volume: 23.7 million m2 cells per year in the factory. No actual production, as production process is simulated.
source | Götz et al. (2026), Life Cycle Inventories of Photovoltaic Systems, IEA PVPS Task 12, Report T12-33:2026. https://doi.org/10.69766/WJTE1771; inventory locator: X-cell-factory, column P.
Exchanges
name | amount | location | unit | categories | type | uncertainty type | loc | scale | negative | reference product | comment | production volume | minimum | maximum
photovoltaic cell factory construction, steel construction, simulated data | 1 | DE | unit |  | production | 0 | 1 |  |  | photovoltaic cell factory, steel construction, simulated data
metal working machine production, unspecified | 2478000 | RER | kilogram |  | technosphere | 2 | 14.723 | 0.0099013 | FALSE | metal working machine, unspecified | (2,4,1,3,4,5); Brailovsky et al. (2024) from process equipment A1-A3
water supply network construction | 0.83 | CH | kilometer |  | technosphere | 2 | -0.18633 | 0.55947 | FALSE | water supply network | (2,4,1,3,1,5); Brailovsky et al. (2024)
gravel production, crushed | 12588840 | CH | kilogram |  | technosphere | 2 | 16.3483 | 0.10895 | FALSE | gravel, crushed | (2,4,1,3,1,5); Brailovsky et al. (2024)
aluminium alloy production, AlMg3 | 9410.9 | RER | kilogram |  | technosphere | 2 | 9.1496 | 0.14171 | FALSE | aluminium alloy, AlMg3 | (2,4,1,1,3,5); Brailovsky et al. (2024) AlMg3 iso AlLi
market for polyurethane, rigid foam | 57057.6 | RER | kilogram |  | technosphere | 2 | 10.9518 | 0.10895 | FALSE | polyurethane, rigid foam | (2,4,1,3,1,5); Brailovsky et al. (2024) Supplier assumption: European rigid polyurethane supply market, proxy for Swiss storehouse.
powder coating, steel | 40800 | RER | square meter |  | technosphere | 2 | 10.6164 | 0.10895 | FALSE | powder coat, steel | (2,4,1,3,1,5); RER iso GLO, prod iso market
sheet rolling, aluminium | 9410.9 | RER | kilogram |  | technosphere | 2 | 9.1496 | 0.10895 | FALSE | sheet rolling, aluminium | (2,4,1,3,1,5); RER iso GLO, prod iso market
sheet rolling, steel | 319790.4 | RER | kilogram |  | technosphere | 2 | 12.6754 | 0.10895 | FALSE | sheet rolling, steel | (2,4,1,3,1,5); Brailovsky et al. (2024)
steel production, converter, low-alloyed | 319790.4 | RER | kilogram |  | technosphere | 2 | 12.6754 | 0.10895 | FALSE | steel, low-alloyed | (2,4,1,3,1,5); Brailovsky et al. (2024)
zinc coating, pieces | 2425.5 | RER | square meter |  | technosphere | 2 | 7.7938 | 0.10895 | FALSE | zinc coat, pieces | (2,4,1,3,1,5); Brailovsky et al. (2024)
bisphenol A epoxy based vinyl ester resin production | 383.7 | RER | kilogram |  | technosphere | 2 | 5.9499 | 0.14206 | FALSE | bisphenol A epoxy based vinyl ester resin | (2,4,1,3,3,5); Brailovsky et al. (2024): CH iso RER; iso bisphenol A epoxy based vinyl ester resin; Assumption 200g/m^2 Supplier assumption: Source comments explicitly model flooring as bisphenol A epoxy based vinyl ester resin at 200 g/m2. Retain that published material proxy, converting m2 to kg.
diesel, burned in building machine | 287883 | GLO | megajoule |  | technosphere | 2 | 12.5703 | 0.36247 | FALSE | diesel, burned in building machine | (2,4,1,3,1,5); Brailovsky et al. (2024) Supplier assumption: Generic construction-machine combustion inventory; global technology proxy for CH.
market for electricity, medium voltage | 109859.6 | DE | kilowatt hour |  | technosphere | 2 | 11.607 | 0.10895 | FALSE | electricity, medium voltage | (2,4,1,3,1,5); Brailovsky et al. (2024)
excavation, skid-steer loader | 1024.7 | RER | cubic meter |  | technosphere | 2 | 6.9322 | 0.10895 | FALSE | excavation, skid-steer loader | (2,4,1,3,1,5); Brailovsky et al. (2024)
diesel, burned in building machine | 19809.6155 | GLO | megajoule |  | technosphere | 2 | 9.8939 | 0.10895 | FALSE | diesel, burned in building machine | (2,4,1,3,1,5); Brailovsky et al. (2024): From machine operation, diesel, <18.64kW, energy density 45.5MJ/kg Supplier assumption: Generic machine combustion proxy; the separate source particle-filter specification is not retained by this target.
diesel, burned in building machine | 173417.7632 | GLO | megajoule |  | technosphere | 2 | 12.0635 | 0.10895 | FALSE | diesel, burned in building machine | (2,4,1,3,1,5); Brailovsky et al. (2024): From machine operation, diesel, >= 18.64 kW and < 74.57 kW, energy density 45.5MJ/kg Supplier assumption: Generic machine combustion proxy; the separate source particle-filter specification is not retained by this target.
diesel, burned in building machine | 12923429.838 | GLO | megajoule |  | technosphere | 2 | 16.3746 | 0.10895 | FALSE | diesel, burned in building machine | (2,4,1,3,1,5); Brailovsky et al. (2024): From machine operation, diesel, >= 74.57 kW, energy density 45.5MJ/kg Supplier assumption: Generic machine combustion proxy; the separate source particle-filter specification is not retained by this target.
market for transport, freight, train, fleet average | 137462.4 | Europe without Switzerland | ton kilometer |  | technosphere | 2 | 11.8311 | 0.36247 | FALSE | transport, freight, train, fleet average | (2,4,1,3,1,5); Brailovsky et al. (2024) Supplier assumption: Use the European fleet-average rail market as the RER rail-service proxy.
market for transport, freight, lorry, unspecified | 254376.5 | RER | ton kilometer |  | technosphere | 2 | 12.4466 | 0.36247 | FALSE | transport, freight, lorry, diesel, unspecified | (2,4,1,3,1,5); Brailovsky et al. (2024) Supplier assumption: Use the regional average freight service; no arbitrary EURO class or refrigerated service is selected.
transport, freight, sea, container ship, heavy fuel oil | 153.3 | GLO | ton kilometer |  | technosphere | 2 | 5.0324 | 0.36247 | FALSE | transport, freight, sea, container ship, heavy fuel oil | (2,4,1,3,1,5); Brailovsky et al. (2024) Supplier assumption: Same container-ship freight service and tkm unit.
door production, inner, wood | 30.2 | RER | square meter |  | technosphere | 2 | 3.4078 | 0.10895 | FALSE | door, inner, wood | (2,4,1,3,1,5); Brailovsky et al. (2024) Supplier assumption: European inner wooden-door production proxy for CH; retain square-metre functional unit.
market for electricity, medium voltage | 714 | DE | kilowatt hour |  | technosphere | 2 | 6.5709 | 0.10895 | FALSE | electricity, medium voltage | (2,4,1,3,1,5); Brailovsky et al. (2024)
glazing production, double, U<1.1 W/m2K | 1034.8 | RER | square meter |  | technosphere | 2 | 6.942 | 0.10895 | FALSE | glazing, double, U<1.1 W/m2K | (2,4,1,3,1,5); Brailovsky et al. (2024)
sheet rolling, steel | 360 | RER | kilogram |  | technosphere | 2 | 5.8861 | 0.10895 | FALSE | sheet rolling, steel | (2,4,1,3,1,5); Brailovsky et al. (2024)
steel production, converter, low-alloyed | 360 | RER | kilogram |  | technosphere | 2 | 5.8861 | 0.10895 | FALSE | steel, low-alloyed | (2,4,1,3,1,5); Brailovsky et al. (2024)
window frame production, poly vinyl chloride, U=1.6 W/m2K | 93.1 | RER | square meter |  | technosphere | 2 | 4.5337 | 0.10895 | FALSE | window frame, poly vinyl chloride, U=1.6 W/m2K | (2,4,1,3,1,5); Brailovsky et al. (2024) Supplier assumption: Explicit construction-material proxy: PVC window-frame production at U=1.6 replaces the unavailable CH U=1.1 frame. Retain area; thermal performance and distribution differ. This mapping does not change the separately supplied factory operational-energy inventory.
market for electricity, medium voltage | 209375 | DE | kilowatt hour |  | technosphere | 2 | 12.2519 | 0.10895 | FALSE | electricity, medium voltage | (2,4,1,3,1,5); Brailovsky et al. (2024)
diesel, burned in building machine | 3552212.1817 | GLO | megajoule |  | technosphere | 2 | 15.0831 | 0.10895 | FALSE | diesel, burned in building machine | (2,4,1,3,1,5); Brailovsky et al. (2024): From machine operation, diesel, >= 18.64 kW and < 74.57 kW, energy density 45.5MJ/kg Supplier assumption: Generic machine combustion proxy; the separate source particle-filter specification is not retained by this target.
diesel, burned in building machine | 19771791.7599 | GLO | megajoule |  | technosphere | 2 | 16.7998 | 0.10895 | FALSE | diesel, burned in building machine | (2,4,1,3,1,5); Brailovsky et al. (2024): From machine operation, diesel, >= 74.57 kW, energy density 45.5MJ/kg Supplier assumption: Generic machine combustion proxy; the separate source particle-filter specification is not retained by this target.
transport, freight, train, diesel, with particle filter | 152325 | CH | ton kilometer |  | technosphere | 2 | 11.9338 | 0.36247 | FALSE | transport, freight, train, fleet average | (2,4,1,3,1,5); Brailovsky et al. (2024) Supplier assumption: Swiss diesel rail freight with particle filter.
market for transport, freight, lorry, unspecified | 752246.1 | RER | ton kilometer |  | technosphere | 2 | 13.5308 | 0.36247 | FALSE | transport, freight, lorry, diesel, unspecified | (2,4,1,3,1,5); Brailovsky et al. (2024) Supplier assumption: Use the regional average freight service; no arbitrary EURO class or refrigerated service is selected.
market for concrete, normal strength | 17952 | CH | cubic meter |  | technosphere | 2 | 9.7955 | 0.10895 | FALSE | concrete, normal strength | (2,4,1,3,1,5); Brailovsky et al. (2024) CH iso RER Supplier assumption: Swiss normal-strength concrete supply proxy; includes market distribution.
lean concrete production, for building construction, with cement ZN/D, with 100% RC-M aggregates | 897.6 | CH | cubic meter |  | technosphere | 2 | 6.7997 | 0.10895 | FALSE | lean concrete | (2,4,1,3,1,5); Brailovsky et al. (2024) Supplier assumption: Preserve Swiss lean concrete and 100% recycled mixed aggregates. Available ZN/D cement replaces source CEM III/B; this explicit binder proxy changes embodied impacts and is not an exact recipe match.
market for electricity, medium voltage | 92.6 | DE | kilowatt hour |  | technosphere | 2 | 4.5283 | 0.10895 | FALSE | electricity, medium voltage | (2,4,1,3,1,5); Brailovsky et al. (2024) DE iso Europe w/o Switzerland
glass wool mat production | 6018.8 | CH | kilogram |  | technosphere | 2 | 8.7026 | 0.10895 | FALSE | glass wool mat | (2,4,1,3,1,5); Brailovsky et al. (2024)
gypsum plasterboard production | 92598 | CH | kilogram |  | technosphere | 2 | 11.436 | 0.10895 | FALSE | gypsum plasterboard | (2,4,1,3,1,5); Brailovsky et al. (2024) CH iso GLO; Flächengewicht = 10kg/m2 Supplier assumption: Source factory exchange comments specify 10 kg/m2. Convert area to plasterboard mass at that stated areal density; production replaces regional storage.
heat production, natural gas, at boiler condensing modulating <100kW | 83.3 | CH | megajoule |  | technosphere | 2 | 4.4224 | 0.10895 | FALSE | heat, central or small-scale, natural gas | (2,4,1,3,1,5); Brailovsky et al. (2024) CH iso RER Supplier assumption: Swiss small condensing/modulating natural-gas boiler heat.
sheet rolling, steel | 6018.8 | RER | kilogram |  | technosphere | 2 | 8.7026 | 0.10895 | FALSE | sheet rolling, steel | (2,4,1,3,1,5); Brailovsky et al. (2024)
steel production, converter, low-alloyed | 6018.8 | RER | kilogram |  | technosphere | 2 | 8.7026 | 0.10895 | FALSE | steel, low-alloyed | (2,4,1,3,1,5); Brailovsky et al. (2024)
alkyd paint production, white, water-based, product in 60% solution state | 688.9 | RER | kilogram |  | technosphere | 2 | 6.5351 | 0.10895 | FALSE | alkyd paint, white, without water, in 60% solution state | (2,4,1,3,1,5); Brailovsky et al. (2024)
diesel, burned in building machine | 168497.8941 | GLO | megajoule |  | technosphere | 2 | 12.0347 | 0.10895 | FALSE | diesel, burned in building machine | (2,4,1,3,1,5); Brailovsky et al. (2024): From machine operation, diesel, <18.64kW, energy density 45.5MJ/kg Supplier assumption: Generic machine combustion proxy; the separate source particle-filter specification is not retained by this target.
diesel, burned in building machine | 403591.6923 | GLO | megajoule |  | technosphere | 2 | 12.9082 | 0.10895 | FALSE | diesel, burned in building machine | (2,4,1,3,1,5); Brailovsky et al. (2024): From machine operation, diesel, >= 74.57 kW, energy density 45.5MJ/kg Supplier assumption: Generic machine combustion proxy; the separate source particle-filter specification is not retained by this target.
market for transport, freight, train, fleet average | 92239.9 | Europe without Switzerland | ton kilometer |  | technosphere | 2 | 11.4321 | 0.36247 | FALSE | transport, freight, train, fleet average | (2,4,1,3,1,5); Brailovsky et al. (2024) Supplier assumption: Use the European fleet-average rail market as the RER rail-service proxy.
market for transport, freight, lorry, unspecified | 1212.3 | RER | ton kilometer |  | technosphere | 2 | 7.1003 | 0.36247 | FALSE | transport, freight, lorry, diesel, unspecified | (2,4,1,3,1,5); Brailovsky et al. (2024) Supplier assumption: Use the regional average freight service; no arbitrary EURO class or refrigerated service is selected.
market for transport, freight, lorry, unspecified | 174498.3 | RER | ton kilometer |  | technosphere | 2 | 12.0697 | 0.36247 | FALSE | transport, freight, lorry, diesel, unspecified | (2,4,1,3,1,5); Brailovsky et al. (2024) Supplier assumption: Use the regional average freight service; no arbitrary EURO class or refrigerated service is selected.
transport, freight, sea, container ship, heavy fuel oil | 133.4 | GLO | ton kilometer |  | technosphere | 2 | 4.8934 | 0.36247 | FALSE | transport, freight, sea, container ship, heavy fuel oil | (2,4,1,3,1,5); Brailovsky et al. (2024) Supplier assumption: Same container-ship freight service and tkm unit.
market for electricity, medium voltage | 36501 | DE | kilowatt hour |  | technosphere | 2 | 10.5051 | 0.10895 | FALSE | electricity, medium voltage | (2,4,1,3,1,5); Brailovsky et al. (2024)
diesel, burned in building machine | 1850752.1879 | GLO | megajoule |  | technosphere | 2 | 14.4311 | 0.10895 | FALSE | diesel, burned in building machine | (2,4,1,3,1,5); Brailovsky et al. (2024): From machine operation, diesel, >= 74.57 kW, energy density 45.5MJ/kg Supplier assumption: Generic machine combustion proxy; the separate source particle-filter specification is not retained by this target.
market for transport, freight, train, fleet average | 10159.8 | Europe without Switzerland | ton kilometer |  | technosphere | 2 | 9.2262 | 0.36247 | FALSE | transport, freight, train, fleet average | (2,4,1,3,1,5); Brailovsky et al. (2024) Supplier assumption: Use the European fleet-average rail market as the RER rail-service proxy.
transport, freight, inland waterways, barge, diesel | 3593.1 | RER | ton kilometer |  | technosphere | 2 | 8.1868 | 0.36247 | FALSE | transport, freight, inland waterways, barge, diesel | (2,4,1,3,1,5); Brailovsky et al. (2024) Supplier assumption: European inland barge freight service.
market for transport, freight, lorry, unspecified | 852679.8 | RER | ton kilometer |  | technosphere | 2 | 13.6561 | 0.36247 | FALSE | transport, freight, lorry, diesel, unspecified | (2,4,1,3,1,5); Brailovsky et al. (2024) RER iso RoW Supplier assumption: Use the regional average freight service; no arbitrary EURO class or refrigerated service is selected.
market for electricity, medium voltage | 4063.3 | DE | kilowatt hour |  | technosphere | 2 | 8.3098 | 0.10895 | FALSE | electricity, medium voltage | (2,4,1,3,1,5); Brailovsky et al. (2024)
market for reinforcing steel | 1373664.6 | GLO | kilogram |  | technosphere | 2 | 14.133 | 0.10895 | FALSE | reinforcing steel | (2,4,1,3,1,5); Brailovsky et al. (2024) Supplier assumption: Global reinforcing-steel supply proxy; retain steel mass.
road construction, company, internal | 48793.8 | CH | square meter-year |  | technosphere | 2 | 10.7954 | 0.55947 | FALSE | road, company, internal | (2,4,1,3,1,5); Brailovsky et al. (2024)
market for electricity, medium voltage | 4110.6 | DE | kilowatt hour |  | technosphere | 2 | 8.3213 | 0.10895 | FALSE | electricity, medium voltage | (2,4,1,3,1,5); Brailovsky et al. (2024) DE iso RER
heat production, natural gas, at boiler condensing modulating <100kW | 3699.6 | CH | megajoule |  | technosphere | 2 | 8.216 | 0.10895 | FALSE | heat, central or small-scale, natural gas | (2,4,1,3,1,5); Brailovsky et al. (2024) Supplier assumption: Swiss small condensing/modulating natural-gas boiler heat.
market for polyurethane, rigid foam | 196965 | RER | kilogram |  | technosphere | 2 | 12.1908 | 0.10895 | FALSE | polyurethane, rigid foam | (2,4,1,3,1,5); Brailovsky et al. (2024) Supplier assumption: European rigid polyurethane supply market, proxy for Swiss storehouse.
powder coating, steel | 123319.2 | RER | square meter |  | technosphere | 2 | 11.7225 | 0.10895 | FALSE | powder coat, steel | (2,4,1,3,1,5); Brailovsky et al. (2024)
sheet rolling, steel | 399899.5 | RER | kilogram |  | technosphere | 2 | 12.899 | 0.10895 | FALSE | sheet rolling, steel | (2,4,1,3,1,5); Brailovsky et al. (2024)
steel production, converter, low-alloyed | 399899.5 | RER | kilogram |  | technosphere | 2 | 12.899 | 0.10895 | FALSE | steel, low-alloyed | (2,4,1,3,1,5); Brailovsky et al. (2024)
diesel, burned in building machine | 383799.5482 | GLO | megajoule |  | technosphere | 2 | 12.8579 | 0.10895 | FALSE | diesel, burned in building machine | (2,4,1,3,1,5); Brailovsky et al. (2024): From machine operation, diesel, >= 74.57 kW, energy density 45.5MJ/kg Supplier assumption: Generic machine combustion proxy; the separate source particle-filter specification is not retained by this target.
market for transport, freight, train, fleet average | 149216.2 | Europe without Switzerland | ton kilometer |  | technosphere | 2 | 11.9132 | 0.36247 | FALSE | transport, freight, train, fleet average | (2,4,1,3,1,5); Brailovsky et al. (2024) Supplier assumption: Use the European fleet-average rail market as the RER rail-service proxy.
market for transport, freight, lorry, unspecified | 276050 | RER | ton kilometer |  | technosphere | 2 | 12.5283 | 0.36247 | FALSE | transport, freight, lorry, diesel, unspecified | (2,4,1,3,1,5); Brailovsky et al. (2024) Supplier assumption: Use the regional average freight service; no arbitrary EURO class or refrigerated service is selected.
diesel, burned in building machine | 91648 | GLO | megajoule |  | technosphere | 2 | 11.4257 | 0.36247 | FALSE | diesel, burned in building machine | (2,4,1,3,1,5); Brailovsky et al. (2024) Supplier assumption: Generic construction-machine combustion inventory; global technology proxy for CH.
excavation, hydraulic digger | 15232 | RER | cubic meter |  | technosphere | 2 | 9.6312 | 0.36247 | FALSE | excavation, hydraulic digger | (2,4,1,3,1,5); Brailovsky et al. (2024) Supplier assumption: Same hydraulic-digger excavation service.
residential sewer grid construction, 0.087 km | 1.28 | CH | kilometer |  | technosphere | 2 | 0.24686 | 0.55947 | FALSE | residential sewer grid, 0.087 km | (2,4,1,3,1,5); Brailovsky et al. (2024)
market for electricity, medium voltage | 931.3 | DE | kilowatt hour |  | technosphere | 2 | 6.8366 | 0.10895 | FALSE | electricity, medium voltage | (2,4,1,3,1,5); Brailovsky et al. (2024)
heat production, natural gas, at boiler condensing modulating <100kW | 838.2 | CH | megajoule |  | technosphere | 2 | 6.7313 | 0.10895 | FALSE | heat, central or small-scale, natural gas | (2,4,1,3,1,5); Brailovsky et al. (2024) Supplier assumption: Swiss small condensing/modulating natural-gas boiler heat.
market for polyurethane, rigid foam | 44625.4 | RER | kilogram |  | technosphere | 2 | 10.7061 | 0.10895 | FALSE | polyurethane, rigid foam | (2,4,1,3,1,5); Brailovsky et al. (2024) Supplier assumption: European rigid polyurethane supply market, proxy for Swiss storehouse.
powder coating, steel | 27393.7 | RER | square meter |  | technosphere | 2 | 10.2181 | 0.10895 | FALSE | powder coat, steel | (2,4,1,3,1,5); Brailovsky et al. (2024)
sheet rolling, steel | 90603 | RER | kilogram |  | technosphere | 2 | 11.4142 | 0.10895 | FALSE | sheet rolling, steel | (2,4,1,3,1,5); Brailovsky et al. (2024)
steel production, converter, low-alloyed | 90603 | RER | kilogram |  | technosphere | 2 | 11.4142 | 0.10895 | FALSE | steel, low-alloyed | (2,4,1,3,1,5); Brailovsky et al. (2024)
diesel, burned in building machine | 86917.3874 | GLO | megajoule |  | technosphere | 2 | 11.3727 | 0.10895 | FALSE | diesel, burned in building machine | (2,4,1,3,1,5); Brailovsky et al. (2024): From machine operation, diesel, >= 74.57 kW, energy density 45.5MJ/kg Supplier assumption: Generic machine combustion proxy; the separate source particle-filter specification is not retained by this target.
market for transport, freight, train, fleet average | 33807.1 | Europe without Switzerland | ton kilometer |  | technosphere | 2 | 10.4284 | 0.36247 | FALSE | transport, freight, train, fleet average | (2,4,1,3,1,5); Brailovsky et al. (2024) Supplier assumption: Use the European fleet-average rail market as the RER rail-service proxy.
market for transport, freight, lorry, unspecified | 62543.1 | RER | ton kilometer |  | technosphere | 2 | 11.0436 | 0.36247 | FALSE | transport, freight, lorry, diesel, unspecified | (2,4,1,3,1,5); Brailovsky et al. (2024) Supplier assumption: Use the regional average freight service; no arbitrary EURO class or refrigerated service is selected.
hot rolling, steel | 3427200 | RoW | kilogram |  | technosphere | 2 | 15.0473 | 0.10895 | FALSE | hot rolling, steel | (2,4,1,3,1,5); Brailovsky et al. (2024) Supplier assumption: Exact bw2io ecoinvent 2–3.01 activity/product correspondence; geographic proxy from RER to RoW because no unique same-location supplier exists in 3.12.
powder coating, steel | 293760 | RER | square meter |  | technosphere | 2 | 12.5905 | 0.10895 | FALSE | powder coat, steel | (2,4,1,3,1,5); Brailovsky et al. (2024)
steel production, electric, low-alloyed | 342720 | CH | kilogram |  | technosphere | 2 | 12.7447 | 0.10895 | FALSE | steel, low-alloyed | (2,4,1,3,1,5); Brailovsky et al. (2024) Supplier assumption: Preserve Swiss electric-furnace low-alloyed steel production.
steel production, converter, low-alloyed | 3084480 | RER | kilogram |  | technosphere | 2 | 14.9419 | 0.10895 | FALSE | steel, low-alloyed | (2,4,1,3,1,5); Brailovsky et al. (2024)
market for transport, freight, train, fleet average | 651168 | Europe without Switzerland | ton kilometer |  | technosphere | 2 | 13.3865 | 0.36247 | FALSE | transport, freight, train, fleet average | (2,4,1,3,1,5); Brailovsky et al. (2024) Supplier assumption: Use the European fleet-average rail market as the RER rail-service proxy.
market for transport, freight, lorry, unspecified | 1331467.2 | RER | ton kilometer |  | technosphere | 2 | 14.1018 | 0.36247 | FALSE | transport, freight, lorry, diesel, unspecified | (2,4,1,3,1,5); Brailovsky et al. (2024) Supplier assumption: Use the regional average freight service; no arbitrary EURO class or refrigerated service is selected.
transport, freight, sea, container ship, heavy fuel oil | 1507968 | GLO | ton kilometer |  | technosphere | 2 | 14.2263 | 0.36247 | FALSE | transport, freight, sea, container ship, heavy fuel oil | (2,4,1,3,1,5); Brailovsky et al. (2024) Supplier assumption: Same container-ship freight service and tkm unit.
welding, arc, steel | 274176 | RER | meter |  | technosphere | 2 | 12.5215 | 0.10895 | FALSE | welding, arc, steel | (2,4,1,3,1,5); Brailovsky et al. (2024)
market for electricity, medium voltage | 104687.5 | DE | kilowatt hour |  | technosphere | 2 | 11.5587 | 0.10895 | FALSE | electricity, medium voltage | (2,4,1,3,1,5); Brailovsky et al. (2024)
diesel, burned in building machine | 176939.0515 | GLO | megajoule |  | technosphere | 2 | 12.0836 | 0.10895 | FALSE | diesel, burned in building machine | (2,4,1,3,1,5); Brailovsky et al. (2024): From machine operation, diesel, <18.64kW, energy density 45.5MJ/kg Supplier assumption: Generic machine combustion proxy; the separate source particle-filter specification is not retained by this target.
diesel, burned in building machine | 15998027.3866 | GLO | megajoule |  | technosphere | 2 | 16.588 | 0.10895 | FALSE | diesel, burned in building machine | (2,4,1,3,1,5); Brailovsky et al. (2024): From machine operation, diesel, >= 74.57 kW, energy density 45.5MJ/kg Supplier assumption: Generic machine combustion proxy; the separate source particle-filter specification is not retained by this target.
market for transport, freight, train, fleet average | 1884960 | Europe without Switzerland | ton kilometer |  | technosphere | 2 | 14.4494 | 0.36247 | FALSE | transport, freight, train, fleet average | (2,4,1,3,1,5); Brailovsky et al. (2024) Supplier assumption: Use the European fleet-average rail market as the RER rail-service proxy.
market for transport, freight, lorry, unspecified | 3487176 | RER | ton kilometer |  | technosphere | 2 | 15.0646 | 0.36247 | FALSE | transport, freight, lorry, diesel, unspecified | (2,4,1,3,1,5); Brailovsky et al. (2024) Supplier assumption: Use the regional average freight service; no arbitrary EURO class or refrigerated service is selected.
market for transport, freight, lorry, unspecified | 27744781.3 | RER | ton kilometer |  | technosphere | 2 | 17.1386 | 0.36247 | FALSE | transport, freight, lorry, diesel, unspecified | (2,4,1,3,1,5); Brailovsky et al. (2024) Supplier assumption: Use the regional average freight service; no arbitrary EURO class or refrigerated service is selected.
market for electricity, medium voltage | 242.5 | DE | kilowatt hour |  | technosphere | 2 | 5.491 | 0.10895 | FALSE | electricity, medium voltage | (2,4,1,3,1,5); Brailovsky et al. (2024)
fibreboard production, hard | 19.4 | RER | cubic meter |  | technosphere | 2 | 2.9653 | 0.10895 | FALSE | fibreboard, hard | (2,4,1,3,1,5); Brailovsky et al. (2024) Density: 900 kg/m^3 Supplier assumption: Source factory exchange comments specify density 900 kg/m3. Convert kg to m3 using that value; RER production proxies CH regional storage.
heat production, natural gas, at boiler condensing modulating <100kW | 218.3 | CH | megajoule |  | technosphere | 2 | 5.3859 | 0.10895 | FALSE | heat, central or small-scale, natural gas | (2,4,1,3,1,5); Brailovsky et al. (2024) Supplier assumption: Swiss small condensing/modulating natural-gas boiler heat.
melamine impregnated paper production | 727.6 | RER | kilogram |  | technosphere | 2 | 6.5898 | 0.10895 | FALSE | paper, melamine impregnated | (2,4,1,3,1,5); Brailovsky et al. (2024) Supplier assumption: Same melamine-impregnated paper product.
treatment of waste polyurethane foam, collection for final disposal | -57057.6 | CH | kilogram |  | technosphere | 2 | 10.9518 | 0.10895 | TRUE | waste polyurethane foam | (2,4,1,3,1,5); Brailovsky et al. (2024) from ceilings Supplier assumption: Swiss polyurethane-foam disposal service converted to negative waste-product demand.
treatment of waste polyurethane foam, collection for final disposal | -196965 | CH | kilogram |  | technosphere | 2 | 12.1908 | 0.10895 | TRUE | waste polyurethane foam | (2,4,1,3,1,5); Brailovsky et al. (2024) from roofing A1-A3 Supplier assumption: Swiss polyurethane-foam disposal service converted to negative waste-product demand.
treatment of waste polyurethane foam, collection for final disposal | -44625.4 | CH | kilogram |  | technosphere | 2 | 10.7061 | 0.10895 | TRUE | waste polyurethane foam | (2,4,1,3,1,5); Brailovsky et al. (2024) from siding A1-A3 Supplier assumption: Swiss polyurethane-foam disposal service converted to negative waste-product demand.
treatment of waste reinforcement steel, sorting plant | -319790.4 | CH | kilogram |  | technosphere | 2 | 12.6754 | 0.10895 | TRUE | waste reinforcement steel | (2,4,1,3,1,5); Brailovsky et al. (2024) from ceilings
treatment of waste reinforcement steel, sorting plant | -399899.5 | CH | kilogram |  | technosphere | 2 | 12.899 | 0.10895 | TRUE | waste reinforcement steel | (2,4,1,3,1,5); Brailovsky et al. (2024) from roofing A1-A3
treatment of waste reinforcement steel, sorting plant | -90603 | CH | kilogram |  | technosphere | 2 | 11.4142 | 0.10895 | TRUE | waste reinforcement steel | (2,4,1,3,1,5); Brailovsky et al. (2024) from siding A1-A3
treatment of waste reinforcement steel, sorting plant | -4406385.312 | CH | kilogram |  | technosphere | 2 | 15.2986 | 0.10895 | TRUE | waste reinforcement steel | (2,4,1,3,1,5); Brailovsky et al. (2024) from Ssteel A1-A3
treatment of waste concrete, not reinforced, collection for final disposal | -4505952 | CH | kilogram |  | technosphere | 2 | 15.3209 | 0.10895 | TRUE | waste concrete, not reinforced | (2,4,1,3,1,5); Brailovsky et al. (2024) from civil works A4A5 Supplier assumption: Unreinforced concrete waste service; negative waste-product demand.
treatment of inert waste, inert material landfill | -749858950 | CH | kilogram |  | technosphere | 2 | 20.4354 | 0.10895 | TRUE | inert waste, for final disposal | (2,4,1,3,1,5); Brailovsky et al. (2024) from earthworks Supplier assumption: Swiss inert landfill treatment proxy for unavailable clean excavation-material disposal. Preserve as-received waste mass and landfill route; generic inert-waste composition is not an exact clean-soil inventory. Negative waste-product demand replaces positive disposal service.
treatment of waste concrete, not reinforced, sorting plant | -1884960 | CH | kilogram |  | technosphere | 2 | 14.4494 | 0.10895 | TRUE | waste concrete, not reinforced | (2,4,1,3,1,5); Brailovsky et al. (2024) from insitu concrete A1-A3
treatment of waste reinforced concrete, sorting plant | -42725760 | CH | kilogram |  | technosphere | 2 | 17.5703 | 0.10895 | TRUE | waste reinforced concrete | (2,4,1,3,1,5); Brailovsky et al. (2024) from insitu concrete A1-A3
Occupation, industrial area | 630052.5 |  | square meter-year | natural resource::land | biosphere | 2 | 13.3536 | 0.22886 | FALSE |  | (2,4,1,3,1,5); Brailovsky et al. (2024) Supplier assumption: Aggregate BAFU industrial vegetation/built-up distinction to the available ecoinvent industrial-area class; source class remains in provenance.
Occupation, industrial area | 1224000 |  | square meter-year | natural resource::land | biosphere | 2 | 14.0176 | 0.22886 | FALSE |  | (2,4,1,3,1,5); Brailovsky et al. (2024)
Occupation, traffic area, road network | 1463813.6 |  | square meter-year | natural resource::land | biosphere | 2 | 14.1966 | 0.22886 | FALSE |  | (2,4,1,3,1,5); Brailovsky et al. (2024)
Transformation, from pasture, man made | 110595.5 |  | square meter | natural resource::land | biosphere | 2 | 11.6136 | 0.13995 | FALSE |  | (2,4,1,3,1,5); Brailovsky et al. (2024) iso from grassland, natural (non-use) Supplier assumption: Use the non-intensity-specific managed pasture class for source pasture/meadow; explicit land-class proxy.
Transformation, to industrial area | 40800 |  | square meter | natural resource::land | biosphere | 2 | 10.6164 | 0.36247 | FALSE |  | (2,4,1,3,1,5); Brailovsky et al. (2024) Supplier assumption: Aggregate BAFU industrial vegetation/built-up distinction to the available ecoinvent industrial-area class; source class remains in provenance.
Transformation, to traffic area, road network | 48793.8 |  | square meter | natural resource::land | biosphere | 2 | 10.7954 | 0.36247 | FALSE |  | (2,4,1,3,1,5); Brailovsky et al. (2024)
Transformation, to industrial area | 21001.8 |  | square meter | natural resource::land | biosphere | 2 | 9.9524 | 0.36247 | FALSE |  | (2,4,1,3,1,5); Brailovsky et al. (2024) iso to urban, green area Supplier assumption: Aggregate BAFU industrial vegetation/built-up distinction to the available ecoinvent industrial-area class; source class remains in provenance.
Activity | photovoltaic cell production, single-crystalline silicon, topcon, low-pressure chemical vapour deposition
reference product | photovoltaic cell, single-crystalline silicon, topcon, low-pressure chemical vapour deposition
location | CN
unit | square meter
production amount | 1
type | process
comment | Reference flow: 1 square meter of photovoltaic cell, single-crystalline silicon, topcon, low-pressure chemical vapour deposition; geographical scope: CN. TOPCon: tunnel oxide passivated contact. PERC: passivated emitter and rear cell. Manufacturing routes and simulated-data variants remain separate. Included processes: Cleaning, damage etching, texture etching, rear-side tunnel oxide formation & LPCVD deposition of doped poly-Si, front-side boron diffusion, front & rear passivation, printing of contacts, cleaning and quality testing. The modelling of the PV supply-chain LCI data sets is based on aggregated, anonymized data provided by ADEME, CEA, Mines ParisTech, and Certisolis (2025). These underlying data were originally compiled within the French PV tender process and represent industry information. Average production technology of photovoltaic cells from wafers using LPCVD Data period start: 2024 Data period end: 2025 Data period: Time of investigation Production volume: Data represents 52 GW production capactiy
source | Götz et al. (2026), Life Cycle Inventories of Photovoltaic Systems, IEA PVPS Task 12, Report T12-33:2026. https://doi.org/10.69766/WJTE1771; inventory locator: X-cell_mono-Si_TOPCon, column L.
Exchanges
name | amount | location | unit | categories | type | uncertainty type | loc | scale | negative | reference product | comment | production volume | minimum | maximum
photovoltaic cell production, single-crystalline silicon, topcon, low-pressure chemical vapour deposition | 1 | CN | square meter |  | production | 0 | 1 |  |  | photovoltaic cell, single-crystalline silicon, topcon, low-pressure chemical vapour deposition | Calculation: =IF($A7=L$1,1,0).
single-crystalline silicon wafer production, photovoltaics, topcon | 1.08 | CN | square meter |  | technosphere | 2 | 0.076961 | 0.034857 | FALSE | single-crystalline silicon wafer, photovoltaics, topcon | (2,1,1,2,1,1); Industry data (French tender) Calculation: =$BA$20.
metallization paste production, front side, photovoltaic supply chain | 0.0015043 | RER | kilogram |  | technosphere | 2 | -6.4995 | 0.034857 | FALSE | metallization paste, front side | (2,1,1,2,1,1); Industry data (French tender) Calculation: =AJ23.
metallization paste production, back side, photovoltaic supply chain | 0.001433 | RER | kilogram |  | technosphere | 2 | -6.548 | 0.034857 | FALSE | metallization paste, back side | (2,1,1,2,1,1); Industry data (French tender) Calculation: =AJ24.
steel production, low-alloyed, hot rolled | 0.000498 | RER | kilogram |  | technosphere | 2 | -7.6049 | 0.034857 | FALSE | steel, low-alloyed, hot rolled | (2,1,1,2,1,1); Industry data (French tender) Calculation: =BA30.
dewatering of ethanol from biomass, from 95% to 99.7% solution state | 3.7871e-05 | Europe without Switzerland | kilogram |  | technosphere | 2 | -10.1813 | 0.034857 | FALSE | ethanol, without water, in 99.7% solution state, from fermentation | (2,1,1,2,1,1); Industry data (French tender) Supplier assumption: Exact bw2io ecoinvent 2–3.01 activity/product correspondence; geographic proxy from RER to Europe without Switzerland because no unique same-location supplier exists in 3.12. Calculation: =AJ32.
corrugated board box production | 0.027817 | RER | kilogram |  | technosphere | 2 | -3.5821 | 0.034857 | FALSE | corrugated board box | (2,1,1,2,1,1); Industry data (French tender) Calculation: =AJ34.
polyethylene production, high density, granulate | 0.048547 | RER | kilogram |  | technosphere | 2 | -3.0252 | 0.034857 | FALSE | polyethylene, high density, granulate | (2,1,1,2,1,1); Industry data (French tender) plastic pallet + plastic total Calculation: =AJ35.
EUR-flat pallet production | 0.00041937 | RER | unit |  | technosphere | 2 | -7.7767 | 0.034857 | FALSE | EUR-flat pallet | (2,1,1,2,1,1); Industry data (French tender) 1p pallet = 25kg Calculation: =AJ37.
chemical production, inorganic | 0.00012209 | GLO | kilogram |  | technosphere | 2 | -9.0107 | 0.034857 | FALSE | chemical, inorganic | (2,1,1,2,1,1); Industry data (French tender) TMA Calculation: =AJ39.
chemical production, inorganic | 0.030072 | GLO | kilogram |  | technosphere | 2 | -3.5042 | 0.034857 | FALSE | chemical, inorganic | (2,1,1,2,1,1); Industry data (French tender) Additive Calculation: =AJ40.
trichloroborane production | 7.8646e-05 | GLO | kilogram |  | technosphere | 2 | -9.4505 | 0.034857 | FALSE | trichloroborane | (2,1,1,2,1,1); Industry data (French tender) Calculation: =AJ41.
market for ammonia, anhydrous, liquid | 0.013101 | RER | kilogram |  | technosphere | 2 | -4.3351 | 0.034857 | FALSE | ammonia, anhydrous, liquid | (2,1,1,2,1,1); Industry data (French tender) Supplier assumption: Regional supply of anhydrous liquid ammonia; RER is the proxy for CH where no Swiss market exists. Calculation: =AJ42.
phosphorus oxychloride production, from phosphorus trichloride | 0.00062379 | RER | kilogram |  | technosphere | 2 | -7.3797 | 0.034857 | FALSE | phosphorus oxychloride | (2,1,1,2,1,1); Industry data (French tender) Supplier assumption: Phosphoryl chloride is POCl3, phosphorus oxychloride. Select regional manufacture, not the chemically distinct PCl3 precursor. Calculation: =AJ43.
market for hydrochloric acid, without water, in 30% solution state | 0.030932 | RER | kilogram |  | technosphere | 2 | -3.4759 | 0.034857 | FALSE | hydrochloric acid, without water, in 30% solution state | (2,1,1,2,1,1); Industry data (French tender) in H2O iso without water Calculation: =AJ45.
hydrogen fluoride production, photovoltaic supply chain | 0.24313 | GLO | kilogram |  | technosphere | 2 | -1.4141 | 0.034857 | FALSE | hydrogen fluoride | (2,1,1,2,1,1); Industry data (French tender) in H2O iso without water Calculation: =AJ47.
chlor-alkali electrolysis, mercury cell | 0.094661 | GLO | kilogram |  | technosphere | 2 | -2.3575 | 0.034857 | FALSE | sodium hydroxide, without water, in 50% solution state | (2,1,1,2,1,1); Industry data (French tender) Supplier assumption: Exact bw2io ecoinvent 2–3.01 activity/product correspondence; geographic proxy from RER to GLO because no unique same-location supplier exists in 3.12. Calculation: =AJ49.
hydrogen peroxide production, product in 50% solution state | 0.37291 | RER | kilogram |  | technosphere | 2 | -0.98642 | 0.034857 | FALSE | hydrogen peroxide, without water, in 50% solution state | (2,1,1,2,1,1); Industry data (French tender) in H2O iso without water Calculation: =AJ50.
industrial gases production, cryogenic air separation | 0.030835 | RER | kilogram |  | technosphere | 2 | -3.4791 | 0.034857 | FALSE | oxygen, liquid | (2,1,1,2,1,1); Industry data (French tender) Supplier assumption: Cryogenic oxygen product from regional air separation. Calculation: =AJ54.
argon production, liquid | 0.00011971 | RER | kilogram |  | technosphere | 2 | -9.0305 | 0.034857 | FALSE | argon, liquid | (2,1,1,2,1,1); Industry data (French tender) Calculation: =AJ55.
industrial gases production, cryogenic air separation | 0.71104 | RER | kilogram |  | technosphere | 2 | -0.34103 | 0.034857 | FALSE | nitrogen, liquid | (2,1,1,2,1,1); Industry data (French tender) Supplier assumption: Cryogenic nitrogen product from regional air separation. Calculation: =AJ59.
silane production | 0.0048911 | RER | kilogram |  | technosphere | 2 | -5.3203 | 0.034857 | FALSE | silane | (2,1,1,2,1,1); Industry data (French tender) Calculation: =AJ60.
market for ammonia, anhydrous, liquid | 0.0065585 | RER | kilogram |  | technosphere | 2 | -5.027 | 0.034857 | FALSE | ammonia, anhydrous, liquid | (2,1,1,2,1,1); Industry data (French tender) proxy for nitrous oxide Supplier assumption: Regional supply of anhydrous liquid ammonia; RER is the proxy for CH where no Swiss market exists. Calculation: =AJ61.
market for tap water | 121.3778 | RoW | kilogram |  | technosphere | 2 | 4.7989 | 0.034857 | FALSE | tap water | (2,1,1,2,1,1); Industry data (French tender) Supplier assumption: Replace BAFU water supply with ecoinvent market for tap water; source CN, target RoW. Geographic proxy where a matching national market is unavailable; BAFU-specific MoeK water-balance modelling is not reproduced. Calculation: =$AJ$69.
market group for electricity, medium voltage | 16.5874 | CN | kilowatt hour |  | technosphere | 2 | 2.8086 | 0.034857 | FALSE | electricity, medium voltage | (2,2,1,1,1,3); Woodhouse et al. (2019): c-Si PV Manufacturing Costs 2018 Supplier assumption: Use the ecoinvent medium-voltage delivered electricity mix for the specified location CN; national market group where electricity is supplied through subnational grids. Calculation: =BA79.
ancillary building construction, wafer factory, steel, simulated data | 1.574e-09 | DE | unit |  | technosphere | 2 | -20.2697 | 0.54987 | FALSE | ancillary building, wafer factory, steel, simulated data | (2,1,1,2,1,1); Industry data (French tender) converted to ancillary building modelled by Brailovsky (2026); contains metal working machine Calculation: =AJ83.
photovoltaic cell factory construction, steel construction, simulated data | 6.3048e-09 | DE | unit |  | technosphere | 2 | -18.8819 | 0.54987 | FALSE | photovoltaic cell factory, steel construction, simulated data | (2,1,1,2,1,1); Industry data (French tender) converted to cell factory modelled by Brailovsky (2026); contains metal working machine Calculation: =AJ84.
market for transport, freight, lorry, unspecified | 0.43675 | RER | ton kilometer |  | technosphere | 2 | -0.82839 | 0.36978 | FALSE | transport, freight, lorry, diesel, unspecified | (4,5,na,na,na,na); Transport distance: 100km; wafer: 200km; disposal: 500km, weight EUR-flat pallet 25kg Supplier assumption: Use the regional average freight service; no arbitrary EURO class or refrigerated service is selected. Calculation: =AJ85.
market for transport, freight, train, fleet average | 0.43383 | Europe without Switzerland | ton kilometer |  | technosphere | 2 | -0.8351 | 0.36978 | FALSE | transport, freight, train, fleet average | (4,5,na,na,na,na); Transport distance: 200km Supplier assumption: Use the European fleet-average rail market as the RER rail-service proxy. Calculation: =AJ86.
treatment of wastewater from PV cell production, wastewater treatment | -0.10924 | CH | cubic meter |  | technosphere | 2 | -2.2142 | 0.14784 | TRUE | wastewater from PV cell production | (3,4,4,3,1,5); Calculation: 90% of tap water Supplier assumption: Preserve the dedicated Swiss PV-cell effluent treatment inventory. Positive legacy treatment-service input becomes negative wastewater-product demand; the old plant class is no longer separately named. Calculation: =L62*0.9/1000.
treatment of municipal solid waste, municipal incineration FAE | -0.21703 | CH | kilogram |  | technosphere | 2 | -1.5277 | 0.034857 | TRUE | municipal solid waste | (2,1,1,2,1,1); Industry data (French tender) Supplier assumption: Swiss municipal solid-waste treatment, with negative waste-product demand replacing a positive disposal-service input. Calculation: =AJ89.
treatment of municipal solid waste, sanitary landfill | -0.0041605 | RoW | kilogram |  | technosphere | 2 | -5.4821 | 0.034857 | TRUE | municipal solid waste | (2,1,1,2,1,1); Industry data (French tender) Supplier assumption: Exact bw2io ecoinvent 2–3.01 activity/product correspondence; geographic proxy from CH to RoW because no unique same-location supplier exists in 3.12. Calculation: =AJ90.
treatment of hazardous waste, hazardous waste incineration | -0.075887 | CH | kilogram |  | technosphere | 2 | -2.5785 | 0.034857 | TRUE | hazardous waste, for incineration | (2,1,1,2,1,1); Industry data (French tender) Calculation: =AJ91.
Heat, waste | 59.7146 |  | megajoule | air::urban air close to ground | biosphere | 2 | 4.0896 | 0.16702 | FALSE |  | (4,4,4,3,1,5); Calculation based on electricity use Calculation: =AJ92.
Water | 0.012138 |  | cubic meter | air | biosphere | 2 | -4.4114 | 0.26153 | FALSE |  | (4,4,4,3,1,5); Assumption: 10% evaporation of process water; Frischknecht & Büsser Knöpfel (2013) Supplier assumption: Water mass converted at 1000 kg/m3. Ecoinvent generic water flow replaces BAFU regional/air-subcompartment flow; source geography is retained as metadata, not a separate regional LCIA flow. Calculation: =0.1*L62.
Hydrogen fluoride | 0.00013807 |  | kilogram | air | biosphere | 2 | -8.8878 | 0.24292 | FALSE |  | (2,3,4,3,1,5); de Wild-Scholten (2014) Life Cycle Assessment of Photovoltaics Status 2011, Part 1 Data Collection (Table 30,31)
Lead II | 7.7252e-06 |  | kilogram | air::urban air close to ground | biosphere | 2 | -11.771 | 0.81577 | FALSE |  | (2,3,4,3,1,5); de Wild-Scholten (2014) Life Cycle Assessment of Photovoltaics Status 2011, Part 1 Data Collection (Table 30,31)
Silicon | 3.1681e-08 |  | kilogram | air::urban air close to ground | biosphere | 2 | -17.2675 | 0.81577 | FALSE |  | (2,3,4,3,1,5); de Wild-Scholten (2014) Life Cycle Assessment of Photovoltaics Status 2011, Part 1 Data Collection (Table 30,31)
Silver I | 7.7252e-06 |  | kilogram | air::urban air close to ground | biosphere | 2 | -11.771 | 0.81577 | FALSE |  | (2,3,4,3,1,5); de Wild-Scholten (2014) Life Cycle Assessment of Photovoltaics Status 2011, Part 1 Data Collection (Table 30,31)
Tin ion | 7.7252e-06 |  | kilogram | air::urban air close to ground | biosphere | 2 | -11.771 | 0.81577 | FALSE |  | (2,3,4,3,1,5); de Wild-Scholten (2014) Life Cycle Assessment of Photovoltaics Status 2011, Part 1 Data Collection (Table 30,31)
Ammonia | 3.7311e-05 |  | kilogram | air::urban air close to ground | biosphere | 2 | -10.1962 | 0.16192 | FALSE |  | (2,3,4,3,1,5); de Wild-Scholten (2014) Life Cycle Assessment of Photovoltaics Status 2011, Part 1 Data Collection (Table 30,31)
Carbon dioxide, fossil | 0.0024994 |  | kilogram | air::urban air close to ground | biosphere | 2 | -5.9917 | 0.034857 | FALSE |  | (2,1,1,2,1,1); Industry data (French tender) Calculation: =AJ108.
Chlorine | 4.6022e-05 |  | kilogram | air::urban air close to ground | biosphere | 2 | -9.9864 | 0.24292 | FALSE |  | (2,3,4,3,1,5); de Wild-Scholten (2014) Life Cycle Assessment of Photovoltaics Status 2011, Part 1 Data Collection (Table 30,31)
Hydrogen | 0.011012 |  | kilogram | air::urban air close to ground | biosphere | 2 | -4.5087 | 0.24292 | FALSE |  | (2,3,4,3,1,5); de Wild-Scholten (2014) Life Cycle Assessment of Photovoltaics Status 2011, Part 1 Data Collection (Table 30,31)
Isopropanol | 0.014711 |  | kilogram | air::urban air close to ground | biosphere | 2 | -4.2192 | 0.24292 | FALSE |  | (2,3,4,3,1,5); de Wild-Scholten (2014) Life Cycle Assessment of Photovoltaics Status 2011, Part 1 Data Collection (Table 30,31)
Acetaldehyde | 0.00063281 |  | kilogram | air::urban air close to ground | biosphere | 2 | -7.3653 | 0.24292 | FALSE |  | (2,3,4,3,1,5); de Wild-Scholten (2014) Life Cycle Assessment of Photovoltaics Status 2011, Part 1 Data Collection (Table 30,31)
1,1,1,2-Tetrafluoroethane | 3.1188e-05 |  | kilogram | air::urban air close to ground | biosphere | 2 | -10.3755 | 0.24292 | FALSE |  | (2,3,4,3,1,5); de Wild-Scholten (2014) Life Cycle Assessment of Photovoltaics Status 2011, Part 1 Data Collection (Table 30,31)
Silicon | 0.00033284 |  | kilogram | air::urban air close to ground | biosphere | 2 | -8.0078 | 0.81577 | FALSE |  | (2,3,4,3,1,5); de Wild-Scholten (2014) Life Cycle Assessment of Photovoltaics Status 2011, Part 1 Data Collection (Table 30,31)
Silicon | 0.0026298 |  | kilogram | air::urban air close to ground | biosphere | 2 | -5.9408 | 0.81577 | FALSE |  | (2,3,4,3,1,5); de Wild-Scholten (2014) Life Cycle Assessment of Photovoltaics Status 2011, Part 1 Data Collection (Table 30,31)
NMVOC, non-methane volatile organic compounds | 0.012615 |  | kilogram | air::urban air close to ground | biosphere | 2 | -4.3729 | 0.24292 | FALSE |  | (2,3,4,3,1,5); de Wild-Scholten (2014) Life Cycle Assessment of Photovoltaics Status 2011, Part 1 Data Collection (Table 30,31)
Nitrogen oxides | 0.0003463 |  | kilogram | air::urban air close to ground | biosphere | 2 | -7.9682 | 0.20426 | FALSE |  | (2,1,1,2,1,1); Industry data (French tender) Calculation: =AJ117.
Activity | photovoltaic cell production, single-crystalline silicon, topcon, plasma-enhanced chemical vapour deposition
reference product | photovoltaic cell, single-crystalline silicon, topcon, plasma-enhanced chemical vapour deposition
location | CN
unit | square meter
production amount | 1
type | process
comment | Reference flow: 1 square meter of photovoltaic cell, single-crystalline silicon, topcon, plasma-enhanced chemical vapour deposition; geographical scope: CN. TOPCon: tunnel oxide passivated contact. PERC: passivated emitter and rear cell. Manufacturing routes and simulated-data variants remain separate. Included processes: Cleaning, damage etching, texture etching, rear-side tunnel oxide formation & PECVD deposition of doped poly-Si, front side boron diffusion, front & rear passivation, printing of contacts, cleaning and quality testing. The modelling of the PV supply-chain LCI data sets is based on aggregated, anonymized data provided by ADEME, CEA, Mines ParisTech, and Certisolis (2025). These underlying data were originally compiled within the French PV tender process and represent industry information. Average production technology of photovoltaic cells from wafers using PECVD Data period start: 2024 Data period end: 2025 Data period: Time of investigation Production volume: Data represents 45 GW production capacity
source | Götz et al. (2026), Life Cycle Inventories of Photovoltaic Systems, IEA PVPS Task 12, Report T12-33:2026. https://doi.org/10.69766/WJTE1771; inventory locator: X-cell_mono-Si_TOPCon, column P.
Exchanges
name | amount | location | unit | categories | type | uncertainty type | loc | scale | negative | reference product | comment | production volume | minimum | maximum
photovoltaic cell production, single-crystalline silicon, topcon, plasma-enhanced chemical vapour deposition | 1 | CN | square meter |  | production | 0 | 1 |  |  | photovoltaic cell, single-crystalline silicon, topcon, plasma-enhanced chemical vapour deposition | Calculation: =IF($A8=P$1,1,0).
single-crystalline silicon wafer production, photovoltaics, topcon | 1.1 | CN | square meter |  | technosphere | 2 | 0.09531 | 0.034857 | FALSE | single-crystalline silicon wafer, photovoltaics, topcon | (2,1,1,2,1,1); Industry data (French tender) Calculation: =$BB$20.
metallization paste production, front side, photovoltaic supply chain | 0.0018723 | RER | kilogram |  | technosphere | 2 | -6.2806 | 0.034857 | FALSE | metallization paste, front side | (2,1,1,2,1,1); Industry data (French tender)
metallization paste production, back side, photovoltaic supply chain | 0.0014744 | RER | kilogram |  | technosphere | 2 | -6.5195 | 0.034857 | FALSE | metallization paste, back side | (2,1,1,2,1,1); Industry data (French tender)
steel production, low-alloyed, hot rolled | 0.000498 | RER | kilogram |  | technosphere | 2 | -7.6049 | 0.034857 | FALSE | steel, low-alloyed, hot rolled | (2,1,1,2,1,1); Industry data (French tender)
dewatering of ethanol from biomass, from 95% to 99.7% solution state | 0.0011831 | Europe without Switzerland | kilogram |  | technosphere | 2 | -6.7396 | 0.034857 | FALSE | ethanol, without water, in 99.7% solution state, from fermentation | (2,1,1,2,1,1); Industry data (French tender) Supplier assumption: Exact bw2io ecoinvent 2–3.01 activity/product correspondence; geographic proxy from RER to Europe without Switzerland because no unique same-location supplier exists in 3.12.
corrugated board box production | 0.019573 | RER | kilogram |  | technosphere | 2 | -3.9336 | 0.034857 | FALSE | corrugated board box | (2,1,1,2,1,1); Industry data (French tender)
polyethylene production, high density, granulate | 0.017254 | RER | kilogram |  | technosphere | 2 | -4.0597 | 0.034857 | FALSE | polyethylene, high density, granulate | (2,1,1,2,1,1); Industry data (French tender) plastic pallet + plastic total
EUR-flat pallet production | 0.00040845 | RER | unit |  | technosphere | 2 | -7.8031 | 0.034857 | FALSE | EUR-flat pallet | (2,1,1,2,1,1); Industry data (French tender) 1p pallet = 25kg Calculation: =0.0102113726937269/25.
chemical production, inorganic | 0.00026354 | GLO | kilogram |  | technosphere | 2 | -8.2413 | 0.034857 | FALSE | chemical, inorganic | (2,1,1,2,1,1); Industry data (French tender) TMA
chemical production, inorganic | 0.080906 | GLO | kilogram |  | technosphere | 2 | -2.5145 | 0.034857 | FALSE | chemical, inorganic | (2,1,1,2,1,1); Industry data (French tender) Additive
trichloroborane production | 0.0063748 | GLO | kilogram |  | technosphere | 2 | -5.0554 | 0.034857 | FALSE | trichloroborane | (2,1,1,2,1,1); Industry data (French tender)
market for ammonia, anhydrous, liquid | 0.01285 | RER | kilogram |  | technosphere | 2 | -4.3544 | 0.034857 | FALSE | ammonia, anhydrous, liquid | (2,1,1,2,1,1); Industry data (French tender) Supplier assumption: Regional supply of anhydrous liquid ammonia; RER is the proxy for CH where no Swiss market exists.
market for hydrochloric acid, without water, in 30% solution state | 0.056103 | RER | kilogram |  | technosphere | 2 | -2.8806 | 0.034857 | FALSE | hydrochloric acid, without water, in 30% solution state | (2,1,1,2,1,1); Industry data (French tender) in H2O iso without water
nitric acid production, product in 50% solution state | 0.011176 | RER w/o RU | kilogram |  | technosphere | 2 | -4.494 | 0.034857 | FALSE | nitric acid, without water, in 50% solution state | (2,1,1,2,1,1); Industry data (French tender) Supplier assumption: Exact bw2io ecoinvent 2–3.01 activity/product correspondence; geographic proxy from RER to RER w/o RU because no unique same-location supplier exists in 3.12.
hydrogen fluoride production, photovoltaic supply chain | 0.23305 | GLO | kilogram |  | technosphere | 2 | -1.4565 | 0.034857 | FALSE | hydrogen fluoride | (2,1,1,2,1,1); Industry data (French tender) in H2O iso without water
chlor-alkali electrolysis, mercury cell | 0.18608 | GLO | kilogram |  | technosphere | 2 | -1.6816 | 0.034857 | FALSE | sodium hydroxide, without water, in 50% solution state | (2,1,1,2,1,1); Industry data (French tender) Supplier assumption: Exact bw2io ecoinvent 2–3.01 activity/product correspondence; geographic proxy from RER to GLO because no unique same-location supplier exists in 3.12.
hydrogen peroxide production, product in 50% solution state | 0.29822 | RER | kilogram |  | technosphere | 2 | -1.2099 | 0.034857 | FALSE | hydrogen peroxide, without water, in 50% solution state | (2,1,1,2,1,1); Industry data (French tender) in H2O iso without water
phosphane production | 0.00022433 | GLO | kilogram |  | technosphere | 2 | -8.4024 | 0.034857 | FALSE | phosphane | (2,1,1,2,1,1); Industry data (French tender)
industrial gases production, cryogenic air separation | 0.037312 | RER | kilogram |  | technosphere | 2 | -3.2884 | 0.034857 | FALSE | oxygen, liquid | (2,1,1,2,1,1); Industry data (French tender) Supplier assumption: Cryogenic oxygen product from regional air separation.
argon production, liquid | 0.0016703 | RER | kilogram |  | technosphere | 2 | -6.3948 | 0.034857 | FALSE | argon, liquid | (2,1,1,2,1,1); Industry data (French tender)
helium purification | 1.6114e-06 | GLO | kilogram |  | technosphere | 2 | -13.3384 | 0.034857 | FALSE | helium | (2,1,1,2,1,1); Industry data (French tender) Supplier assumption: Global helium purification.
industrial gases production, cryogenic air separation | 0.77745 | RER | kilogram |  | technosphere | 2 | -0.25173 | 0.034857 | FALSE | nitrogen, liquid | (2,1,1,2,1,1); Industry data (French tender) Supplier assumption: Cryogenic nitrogen product from regional air separation.
silane production | 0.0071085 | RER | kilogram |  | technosphere | 2 | -4.9465 | 0.034857 | FALSE | silane | (2,1,1,2,1,1); Industry data (French tender)
market for ammonia, anhydrous, liquid | 0.0090273 | RER | kilogram |  | technosphere | 2 | -4.7075 | 0.034857 | FALSE | ammonia, anhydrous, liquid | (2,1,1,2,1,1); Industry data (French tender) proxy for nitrous oxide Supplier assumption: Regional supply of anhydrous liquid ammonia; RER is the proxy for CH where no Swiss market exists.
market for tap water | 119.062 | RoW | kilogram |  | technosphere | 2 | 4.7796 | 0.034857 | FALSE | tap water | (2,1,1,2,1,1); Industry data (French tender) Supplier assumption: Replace BAFU water supply with ecoinvent market for tap water; source CN, target RoW. Geographic proxy where a matching national market is unavailable; BAFU-specific MoeK water-balance modelling is not reproduced.
market group for electricity, medium voltage | 19.8943 | CN | kilowatt hour |  | technosphere | 2 | 2.9904 | 0.034857 | FALSE | electricity, medium voltage | (2,2,1,1,1,3); Woodhouse et al. (2019): c-Si PV Manufacturing Costs 2018 Supplier assumption: Use the ecoinvent medium-voltage delivered electricity mix for the specified location CN; national market group where electricity is supplied through subnational grids.
ancillary building construction, wafer factory, steel, simulated data | 7.0798e-10 | DE | unit |  | technosphere | 2 | -21.0686 | 0.54987 | FALSE | ancillary building, wafer factory, steel, simulated data | (2,1,1,2,1,1); Industry data (French tender) converted to ancillary building modelled by Brailovsky (2026); contains metal working machine Calculation: =P126.
photovoltaic cell factory construction, steel construction, simulated data | 2.8359e-09 | DE | unit |  | technosphere | 2 | -19.6809 | 0.54987 | FALSE | photovoltaic cell factory, steel construction, simulated data | (2,1,1,2,1,1); Industry data (French tender) converted to cell factory modelled by Brailovsky (2026); contains metal working machine Calculation: =P131.
market for transport, freight, lorry, unspecified | 0.41105 | RER | ton kilometer |  | technosphere | 2 | -0.88903 | 0.36978 | FALSE | transport, freight, lorry, diesel, unspecified | (4,5,na,na,na,na); Transport distance: 100km; wafer: 200km; disposal: 500km, weight EUR-flat pallet 25kg Supplier assumption: Use the regional average freight service; no arbitrary EURO class or refrigerated service is selected. Calculation: =AN85.
market for transport, freight, train, fleet average | 0.47925 | Europe without Switzerland | ton kilometer |  | technosphere | 2 | -0.73553 | 0.36978 | FALSE | transport, freight, train, fleet average | (4,5,na,na,na,na); Transport distance: 200km Supplier assumption: Use the European fleet-average rail market as the RER rail-service proxy. Calculation: =0.2*(SUM(P23:P35)+P37*25+SUM(P38:P44)+P45/0.3+P46/0.5+P47+P49/0.5+P50/0.5+SUM(P51:P61)).
treatment of wastewater from PV cell production, wastewater treatment | -0.10716 | CH | cubic meter |  | technosphere | 2 | -2.2335 | 0.14784 | TRUE | wastewater from PV cell production | (3,4,4,3,1,5); Calculation: 90% of tap water Supplier assumption: Preserve the dedicated Swiss PV-cell effluent treatment inventory. Positive legacy treatment-service input becomes negative wastewater-product demand; the old plant class is no longer separately named. Calculation: =P62*0.9/1000.
treatment of municipal solid waste, municipal incineration FAE | -0.17125 | CH | kilogram |  | technosphere | 2 | -1.7646 | 0.034857 | TRUE | municipal solid waste | (2,1,1,2,1,1); Industry data (French tender) Supplier assumption: Swiss municipal solid-waste treatment, with negative waste-product demand replacing a positive disposal-service input.
treatment of municipal solid waste, sanitary landfill | -0.00042397 | RoW | kilogram |  | technosphere | 2 | -7.7659 | 0.034857 | TRUE | municipal solid waste | (2,1,1,2,1,1); Industry data (French tender) Supplier assumption: Exact bw2io ecoinvent 2–3.01 activity/product correspondence; geographic proxy from CH to RoW because no unique same-location supplier exists in 3.12.
treatment of hazardous waste, hazardous waste incineration | -0.025951 | CH | kilogram |  | technosphere | 2 | -3.6515 | 0.034857 | TRUE | hazardous waste, for incineration | (2,1,1,2,1,1); Industry data (French tender)
Heat, waste | 71.6194 |  | megajoule | air::urban air close to ground | biosphere | 2 | 4.2714 | 0.16702 | FALSE |  | (4,4,4,3,1,5); Calculation based on electricity use Calculation: =AN92.
Water | 0.011906 |  | cubic meter | air | biosphere | 2 | -4.4307 | 0.26153 | FALSE |  | (4,4,4,3,1,5); Assumption: 10% evaporation of process water; Frischknecht & Büsser Knöpfel (2013) Supplier assumption: Water mass converted at 1000 kg/m3. Ecoinvent generic water flow replaces BAFU regional/air-subcompartment flow; source geography is retained as metadata, not a separate regional LCIA flow. Calculation: =0.1*P62.
Hydrogen fluoride | 0.00013807 |  | kilogram | air | biosphere | 2 | -8.8878 | 0.24292 | FALSE |  | (2,3,4,3,1,5); de Wild-Scholten (2014) Life Cycle Assessment of Photovoltaics Status 2011, Part 1 Data Collection (Table 30,31)
Lead II | 7.7252e-06 |  | kilogram | air::urban air close to ground | biosphere | 2 | -11.771 | 0.81577 | FALSE |  | (2,3,4,3,1,5); de Wild-Scholten (2014) Life Cycle Assessment of Photovoltaics Status 2011, Part 1 Data Collection (Table 30,31)
Silicon | 3.1681e-08 |  | kilogram | air::urban air close to ground | biosphere | 2 | -17.2675 | 0.81577 | FALSE |  | (2,3,4,3,1,5); de Wild-Scholten (2014) Life Cycle Assessment of Photovoltaics Status 2011, Part 1 Data Collection (Table 30,31)
Silver I | 7.7252e-06 |  | kilogram | air::urban air close to ground | biosphere | 2 | -11.771 | 0.81577 | FALSE |  | (2,3,4,3,1,5); de Wild-Scholten (2014) Life Cycle Assessment of Photovoltaics Status 2011, Part 1 Data Collection (Table 30,31)
Tin ion | 7.7252e-06 |  | kilogram | air::urban air close to ground | biosphere | 2 | -11.771 | 0.81577 | FALSE |  | (2,3,4,3,1,5); de Wild-Scholten (2014) Life Cycle Assessment of Photovoltaics Status 2011, Part 1 Data Collection (Table 30,31)
Ammonia | 3.7311e-05 |  | kilogram | air::urban air close to ground | biosphere | 2 | -10.1962 | 0.16192 | FALSE |  | (2,3,4,3,1,5); de Wild-Scholten (2014) Life Cycle Assessment of Photovoltaics Status 2011, Part 1 Data Collection (Table 30,31)
Carbon dioxide, fossil | 0.0034113 |  | kilogram | air::urban air close to ground | biosphere | 2 | -5.6807 | 0.034857 | FALSE |  | (2,1,1,2,1,1); Industry data (French tender)
Chlorine | 4.6022e-05 |  | kilogram | air::urban air close to ground | biosphere | 2 | -9.9864 | 0.24292 | FALSE |  | (2,3,4,3,1,5); de Wild-Scholten (2014) Life Cycle Assessment of Photovoltaics Status 2011, Part 1 Data Collection (Table 30,31)
Hydrogen | 0.011012 |  | kilogram | air::urban air close to ground | biosphere | 2 | -4.5087 | 0.24292 | FALSE |  | (2,3,4,3,1,5); de Wild-Scholten (2014) Life Cycle Assessment of Photovoltaics Status 2011, Part 1 Data Collection (Table 30,31)
Isopropanol | 0.014711 |  | kilogram | air::urban air close to ground | biosphere | 2 | -4.2192 | 0.24292 | FALSE |  | (2,3,4,3,1,5); de Wild-Scholten (2014) Life Cycle Assessment of Photovoltaics Status 2011, Part 1 Data Collection (Table 30,31)
Acetaldehyde | 0.00063281 |  | kilogram | air::urban air close to ground | biosphere | 2 | -7.3653 | 0.24292 | FALSE |  | (2,3,4,3,1,5); de Wild-Scholten (2014) Life Cycle Assessment of Photovoltaics Status 2011, Part 1 Data Collection (Table 30,31)
1,1,1,2-Tetrafluoroethane | 3.1188e-05 |  | kilogram | air::urban air close to ground | biosphere | 2 | -10.3755 | 0.24292 | FALSE |  | (2,3,4,3,1,5); de Wild-Scholten (2014) Life Cycle Assessment of Photovoltaics Status 2011, Part 1 Data Collection (Table 30,31)
Silicon | 0.00033284 |  | kilogram | air::urban air close to ground | biosphere | 2 | -8.0078 | 0.81577 | FALSE |  | (2,3,4,3,1,5); de Wild-Scholten (2014) Life Cycle Assessment of Photovoltaics Status 2011, Part 1 Data Collection (Table 30,31)
Silicon | 0.0026298 |  | kilogram | air::urban air close to ground | biosphere | 2 | -5.9408 | 0.81577 | FALSE |  | (2,3,4,3,1,5); de Wild-Scholten (2014) Life Cycle Assessment of Photovoltaics Status 2011, Part 1 Data Collection (Table 30,31)
NMVOC, non-methane volatile organic compounds | 0.012615 |  | kilogram | air::urban air close to ground | biosphere | 2 | -4.3729 | 0.24292 | FALSE |  | (2,3,4,3,1,5); de Wild-Scholten (2014) Life Cycle Assessment of Photovoltaics Status 2011, Part 1 Data Collection (Table 30,31)
Nitrogen oxides | 0.000545 |  | kilogram | air::urban air close to ground | biosphere | 2 | -7.5147 | 0.20426 | FALSE |  | (2,1,1,2,1,1); Industry data (French tender)
Activity | photovoltaic cell production, single-crystalline silicon, topcon, low-pressure chemical vapour deposition
reference product | photovoltaic cell, single-crystalline silicon, topcon, low-pressure chemical vapour deposition
location | US
unit | square meter
production amount | 1
type | process
comment | Reference flow: 1 square meter of photovoltaic cell, single-crystalline silicon, topcon, low-pressure chemical vapour deposition; geographical scope: US. TOPCon: tunnel oxide passivated contact. PERC: passivated emitter and rear cell. Manufacturing routes and simulated-data variants remain separate. Included processes: Cleaning, damage etching, texture etching, rear-side tunnel oxide formation & LPCVD deposition of doped poly-Si, front-side boron diffusion, front & rear passivation, printing of contacts, cleaning and quality testing. The modelling of the PV supply-chain LCI data sets is based on aggregated, anonymized data provided by ADEME, CEA, Mines ParisTech, and Certisolis (2025). These underlying data were originally compiled within the French PV tender process and represent industry information. Average production technology of photovoltaic cells from wafers using LPCVD Data period start: 2024 Data period end: 2025 Data period: Time of investigation Production volume: Data represents 52 GW production capactiy
source | Götz et al. (2026), Life Cycle Inventories of Photovoltaic Systems, IEA PVPS Task 12, Report T12-33:2026. https://doi.org/10.69766/WJTE1771; inventory locator: X-cell_mono-Si_TOPCon, column T.
Exchanges
name | amount | location | unit | categories | type | uncertainty type | loc | scale | negative | reference product | comment | production volume | minimum | maximum
photovoltaic cell production, single-crystalline silicon, topcon, low-pressure chemical vapour deposition | 1 | US | square meter |  | production | 0 | 1 |  |  | photovoltaic cell, single-crystalline silicon, topcon, low-pressure chemical vapour deposition | Calculation: =IF($A9=T$1,1,0).
market for single-crystalline silicon wafer, photovoltaics, topcon | 1.08 | US | square meter |  | technosphere | 2 | 0.076961 | 0.034857 | FALSE | single-crystalline silicon wafer, photovoltaics, topcon | (2,1,1,2,1,1); Industry data (French tender) Calculation: =$BA$20.
metallization paste production, front side, photovoltaic supply chain | 0.0015043 | RER | kilogram |  | technosphere | 2 | -6.4995 | 0.034857 | FALSE | metallization paste, front side | (2,1,1,2,1,1); Industry data (French tender) Calculation: =L23.
metallization paste production, back side, photovoltaic supply chain | 0.001433 | RER | kilogram |  | technosphere | 2 | -6.548 | 0.034857 | FALSE | metallization paste, back side | (2,1,1,2,1,1); Industry data (French tender) Calculation: =L24.
steel production, low-alloyed, hot rolled | 0.000498 | RER | kilogram |  | technosphere | 2 | -7.6049 | 0.034857 | FALSE | steel, low-alloyed, hot rolled | (2,1,1,2,1,1); Industry data (French tender) Calculation: =BA30.
dewatering of ethanol from biomass, from 95% to 99.7% solution state | 3.7871e-05 | Europe without Switzerland | kilogram |  | technosphere | 2 | -10.1813 | 0.034857 | FALSE | ethanol, without water, in 99.7% solution state, from fermentation | (2,1,1,2,1,1); Industry data (French tender) Supplier assumption: Exact bw2io ecoinvent 2–3.01 activity/product correspondence; geographic proxy from RER to Europe without Switzerland because no unique same-location supplier exists in 3.12. Calculation: =L32.
corrugated board box production | 0.027817 | RER | kilogram |  | technosphere | 2 | -3.5821 | 0.034857 | FALSE | corrugated board box | (2,1,1,2,1,1); Industry data (French tender) Calculation: =L34.
polyethylene production, high density, granulate | 0.048547 | RER | kilogram |  | technosphere | 2 | -3.0252 | 0.034857 | FALSE | polyethylene, high density, granulate | (2,1,1,2,1,1); Industry data (French tender) plastic pallet + plastic total Calculation: =L35.
EUR-flat pallet production | 0.00041937 | RER | unit |  | technosphere | 2 | -7.7767 | 0.034857 | FALSE | EUR-flat pallet | (2,1,1,2,1,1); Industry data (French tender) 1p pallet = 25kg Calculation: =L37.
chemical production, inorganic | 0.00012209 | GLO | kilogram |  | technosphere | 2 | -9.0107 | 0.034857 | FALSE | chemical, inorganic | (2,1,1,2,1,1); Industry data (French tender) TMA Calculation: =L39.
chemical production, inorganic | 0.030072 | GLO | kilogram |  | technosphere | 2 | -3.5042 | 0.034857 | FALSE | chemical, inorganic | (2,1,1,2,1,1); Industry data (French tender) Additive Calculation: =L40.
trichloroborane production | 7.8646e-05 | GLO | kilogram |  | technosphere | 2 | -9.4505 | 0.034857 | FALSE | trichloroborane | (2,1,1,2,1,1); Industry data (French tender) Calculation: =L41.
market for ammonia, anhydrous, liquid | 0.013101 | RER | kilogram |  | technosphere | 2 | -4.3351 | 0.034857 | FALSE | ammonia, anhydrous, liquid | (2,1,1,2,1,1); Industry data (French tender) Supplier assumption: Regional supply of anhydrous liquid ammonia; RER is the proxy for CH where no Swiss market exists. Calculation: =L42.
phosphorus oxychloride production, from phosphorus trichloride | 0.00062379 | RER | kilogram |  | technosphere | 2 | -7.3797 | 0.034857 | FALSE | phosphorus oxychloride | (2,1,1,2,1,1); Industry data (French tender) Supplier assumption: Phosphoryl chloride is POCl3, phosphorus oxychloride. Select regional manufacture, not the chemically distinct PCl3 precursor. Calculation: =L43.
market for hydrochloric acid, without water, in 30% solution state | 0.030932 | RER | kilogram |  | technosphere | 2 | -3.4759 | 0.034857 | FALSE | hydrochloric acid, without water, in 30% solution state | (2,1,1,2,1,1); Industry data (French tender) in H2O iso without water Calculation: =L45.
hydrogen fluoride production, photovoltaic supply chain | 0.24313 | GLO | kilogram |  | technosphere | 2 | -1.4141 | 0.034857 | FALSE | hydrogen fluoride | (2,1,1,2,1,1); Industry data (French tender) in H2O iso without water Calculation: =L47.
chlor-alkali electrolysis, mercury cell | 0.094661 | GLO | kilogram |  | technosphere | 2 | -2.3575 | 0.034857 | FALSE | sodium hydroxide, without water, in 50% solution state | (2,1,1,2,1,1); Industry data (French tender) Supplier assumption: Exact bw2io ecoinvent 2–3.01 activity/product correspondence; geographic proxy from RER to GLO because no unique same-location supplier exists in 3.12. Calculation: =L49.
hydrogen peroxide production, product in 50% solution state | 0.37291 | RER | kilogram |  | technosphere | 2 | -0.98642 | 0.034857 | FALSE | hydrogen peroxide, without water, in 50% solution state | (2,1,1,2,1,1); Industry data (French tender) in H2O iso without water Calculation: =L50.
industrial gases production, cryogenic air separation | 0.030835 | RER | kilogram |  | technosphere | 2 | -3.4791 | 0.034857 | FALSE | oxygen, liquid | (2,1,1,2,1,1); Industry data (French tender) Supplier assumption: Cryogenic oxygen product from regional air separation. Calculation: =L54.
argon production, liquid | 0.00011971 | RER | kilogram |  | technosphere | 2 | -9.0305 | 0.034857 | FALSE | argon, liquid | (2,1,1,2,1,1); Industry data (French tender) Calculation: =L55.
industrial gases production, cryogenic air separation | 0.71104 | RER | kilogram |  | technosphere | 2 | -0.34103 | 0.034857 | FALSE | nitrogen, liquid | (2,1,1,2,1,1); Industry data (French tender) Supplier assumption: Cryogenic nitrogen product from regional air separation. Calculation: =L59.
silane production | 0.0048911 | RER | kilogram |  | technosphere | 2 | -5.3203 | 0.034857 | FALSE | silane | (2,1,1,2,1,1); Industry data (French tender) Calculation: =L60.
market for ammonia, anhydrous, liquid | 0.0065585 | RER | kilogram |  | technosphere | 2 | -5.027 | 0.034857 | FALSE | ammonia, anhydrous, liquid | (2,1,1,2,1,1); Industry data (French tender) proxy for nitrous oxide Supplier assumption: Regional supply of anhydrous liquid ammonia; RER is the proxy for CH where no Swiss market exists. Calculation: =L61.
market for tap water | 121.3778 | RoW | kilogram |  | technosphere | 2 | 4.7989 | 0.034857 | FALSE | tap water | (2,1,1,2,1,1); Industry data (French tender) Supplier assumption: Replace BAFU water supply with ecoinvent market for tap water; source US, target RoW. Geographic proxy where a matching national market is unavailable; BAFU-specific MoeK water-balance modelling is not reproduced. Calculation: =$AJ$69.
market group for electricity, medium voltage | 16.5874 | US | kilowatt hour |  | technosphere | 2 | 2.8086 | 0.034857 | FALSE | electricity, medium voltage | (2,2,1,1,1,3); Woodhouse et al. (2019): c-Si PV Manufacturing Costs 2018 Supplier assumption: Use the ecoinvent medium-voltage delivered electricity mix for the specified location US; national market group where electricity is supplied through subnational grids. Calculation: =$AJ$79.
ancillary building construction, wafer factory, steel, simulated data | 1.574e-09 | DE | unit |  | technosphere | 2 | -20.2697 | 0.54987 | FALSE | ancillary building, wafer factory, steel, simulated data | (2,1,1,2,1,1); Industry data (French tender) converted to ancillary building modelled by Brailovsky (2026); contains metal working machine Calculation: =L83.
photovoltaic cell factory construction, steel construction, simulated data | 6.3048e-09 | DE | unit |  | technosphere | 2 | -18.8819 | 0.54987 | FALSE | photovoltaic cell factory, steel construction, simulated data | (2,1,1,2,1,1); Industry data (French tender) converted to cell factory modelled by Brailovsky (2026); contains metal working machine Calculation: =L84.
market for transport, freight, lorry, unspecified | 0.43675 | RER | ton kilometer |  | technosphere | 2 | -0.82839 | 0.36978 | FALSE | transport, freight, lorry, diesel, unspecified | (4,5,na,na,na,na); Transport distance: 100km; wafer: 200km; disposal: 500km, weight EUR-flat pallet 25kg Supplier assumption: Use the regional average freight service; no arbitrary EURO class or refrigerated service is selected. Calculation: =L85.
market for transport, freight, train, fleet average | 0.43383 | Europe without Switzerland | ton kilometer |  | technosphere | 2 | -0.8351 | 0.36978 | FALSE | transport, freight, train, fleet average | (4,5,na,na,na,na); Transport distance: 200km Supplier assumption: Use the European fleet-average rail market as the RER rail-service proxy. Calculation: =L86.
treatment of wastewater from PV cell production, wastewater treatment | -0.10924 | CH | cubic meter |  | technosphere | 2 | -2.2142 | 0.14784 | TRUE | wastewater from PV cell production | (3,4,4,3,1,5); Calculation: 90% of tap water Supplier assumption: Preserve the dedicated Swiss PV-cell effluent treatment inventory. Positive legacy treatment-service input becomes negative wastewater-product demand; the old plant class is no longer separately named. Calculation: =T63*0.9/1000.
treatment of municipal solid waste, municipal incineration FAE | -0.21703 | CH | kilogram |  | technosphere | 2 | -1.5277 | 0.034857 | TRUE | municipal solid waste | (2,1,1,2,1,1); Industry data (French tender) Supplier assumption: Swiss municipal solid-waste treatment, with negative waste-product demand replacing a positive disposal-service input. Calculation: =L89.
treatment of municipal solid waste, sanitary landfill | -0.0041605 | RoW | kilogram |  | technosphere | 2 | -5.4821 | 0.034857 | TRUE | municipal solid waste | (2,1,1,2,1,1); Industry data (French tender) Supplier assumption: Exact bw2io ecoinvent 2–3.01 activity/product correspondence; geographic proxy from CH to RoW because no unique same-location supplier exists in 3.12. Calculation: =L90.
treatment of hazardous waste, hazardous waste incineration | -0.075887 | CH | kilogram |  | technosphere | 2 | -2.5785 | 0.034857 | TRUE | hazardous waste, for incineration | (2,1,1,2,1,1); Industry data (French tender) Calculation: =L91.
Heat, waste | 59.7146 |  | megajoule | air::urban air close to ground | biosphere | 2 | 4.0896 | 0.16702 | FALSE |  | (4,4,4,3,1,5); Calculation based on electricity use Calculation: =L92.
Water | 0.012138 |  | cubic meter | air | biosphere | 2 | -4.4114 | 0.26153 | FALSE |  | (4,4,4,3,1,5); Assumption: 10% evaporation of process water; Frischknecht & Büsser Knöpfel (2013) Supplier assumption: Water mass converted at 1000 kg/m3. Ecoinvent generic water flow replaces BAFU regional/air-subcompartment flow; source geography is retained as metadata, not a separate regional LCIA flow. Calculation: =0.1*T63.
Hydrogen fluoride | 0.00013807 |  | kilogram | air | biosphere | 2 | -8.8878 | 0.24292 | FALSE |  | (2,3,4,3,1,5); de Wild-Scholten (2014) Life Cycle Assessment of Photovoltaics Status 2011, Part 1 Data Collection (Table 30,31)
Lead II | 7.7252e-06 |  | kilogram | air::urban air close to ground | biosphere | 2 | -11.771 | 0.81577 | FALSE |  | (2,3,4,3,1,5); de Wild-Scholten (2014) Life Cycle Assessment of Photovoltaics Status 2011, Part 1 Data Collection (Table 30,31)
Silicon | 3.1681e-08 |  | kilogram | air::urban air close to ground | biosphere | 2 | -17.2675 | 0.81577 | FALSE |  | (2,3,4,3,1,5); de Wild-Scholten (2014) Life Cycle Assessment of Photovoltaics Status 2011, Part 1 Data Collection (Table 30,31)
Silver I | 7.7252e-06 |  | kilogram | air::urban air close to ground | biosphere | 2 | -11.771 | 0.81577 | FALSE |  | (2,3,4,3,1,5); de Wild-Scholten (2014) Life Cycle Assessment of Photovoltaics Status 2011, Part 1 Data Collection (Table 30,31)
Tin ion | 7.7252e-06 |  | kilogram | air::urban air close to ground | biosphere | 2 | -11.771 | 0.81577 | FALSE |  | (2,3,4,3,1,5); de Wild-Scholten (2014) Life Cycle Assessment of Photovoltaics Status 2011, Part 1 Data Collection (Table 30,31)
Ammonia | 3.7311e-05 |  | kilogram | air::urban air close to ground | biosphere | 2 | -10.1962 | 0.16192 | FALSE |  | (2,3,4,3,1,5); de Wild-Scholten (2014) Life Cycle Assessment of Photovoltaics Status 2011, Part 1 Data Collection (Table 30,31)
Carbon dioxide, fossil | 0.0024994 |  | kilogram | air::urban air close to ground | biosphere | 2 | -5.9917 | 0.034857 | FALSE |  | (2,1,1,2,1,1); Industry data (French tender) Calculation: =L108.
Chlorine | 4.6022e-05 |  | kilogram | air::urban air close to ground | biosphere | 2 | -9.9864 | 0.24292 | FALSE |  | (2,3,4,3,1,5); de Wild-Scholten (2014) Life Cycle Assessment of Photovoltaics Status 2011, Part 1 Data Collection (Table 30,31) Calculation: =L109.
Hydrogen | 0.011012 |  | kilogram | air::urban air close to ground | biosphere | 2 | -4.5087 | 0.24292 | FALSE |  | (2,3,4,3,1,5); de Wild-Scholten (2014) Life Cycle Assessment of Photovoltaics Status 2011, Part 1 Data Collection (Table 30,31) Calculation: =L110.
Isopropanol | 0.014711 |  | kilogram | air::urban air close to ground | biosphere | 2 | -4.2192 | 0.24292 | FALSE |  | (2,3,4,3,1,5); de Wild-Scholten (2014) Life Cycle Assessment of Photovoltaics Status 2011, Part 1 Data Collection (Table 30,31) Calculation: =L111.
Acetaldehyde | 0.00063281 |  | kilogram | air::urban air close to ground | biosphere | 2 | -7.3653 | 0.24292 | FALSE |  | (2,3,4,3,1,5); de Wild-Scholten (2014) Life Cycle Assessment of Photovoltaics Status 2011, Part 1 Data Collection (Table 30,31) Calculation: =L112.
1,1,1,2-Tetrafluoroethane | 3.1188e-05 |  | kilogram | air::urban air close to ground | biosphere | 2 | -10.3755 | 0.24292 | FALSE |  | (2,3,4,3,1,5); de Wild-Scholten (2014) Life Cycle Assessment of Photovoltaics Status 2011, Part 1 Data Collection (Table 30,31) Calculation: =L113.
Silicon | 0.00033284 |  | kilogram | air::urban air close to ground | biosphere | 2 | -8.0078 | 0.81577 | FALSE |  | (2,3,4,3,1,5); de Wild-Scholten (2014) Life Cycle Assessment of Photovoltaics Status 2011, Part 1 Data Collection (Table 30,31) Calculation: =L114.
Silicon | 0.0026298 |  | kilogram | air::urban air close to ground | biosphere | 2 | -5.9408 | 0.81577 | FALSE |  | (2,3,4,3,1,5); de Wild-Scholten (2014) Life Cycle Assessment of Photovoltaics Status 2011, Part 1 Data Collection (Table 30,31) Calculation: =L115.
NMVOC, non-methane volatile organic compounds | 0.012615 |  | kilogram | air::urban air close to ground | biosphere | 2 | -4.3729 | 0.24292 | FALSE |  | (2,3,4,3,1,5); de Wild-Scholten (2014) Life Cycle Assessment of Photovoltaics Status 2011, Part 1 Data Collection (Table 30,31) Calculation: =L116.
Nitrogen oxides | 0.0003463 |  | kilogram | air::urban air close to ground | biosphere | 2 | -7.9682 | 0.20426 | FALSE |  | (2,1,1,2,1,1); Industry data (French tender) Calculation: =L117.
Activity | photovoltaic cell production, single-crystalline silicon, topcon, plasma-enhanced chemical vapour deposition
reference product | photovoltaic cell, single-crystalline silicon, topcon, plasma-enhanced chemical vapour deposition
location | US
unit | square meter
production amount | 1
type | process
comment | Reference flow: 1 square meter of photovoltaic cell, single-crystalline silicon, topcon, plasma-enhanced chemical vapour deposition; geographical scope: US. TOPCon: tunnel oxide passivated contact. PERC: passivated emitter and rear cell. Manufacturing routes and simulated-data variants remain separate. Included processes: Cleaning, damage etching, texture etching, rear-side tunnel oxide formation & PECVD deposition of doped poly-Si, front side boron diffusion, front & rear passivation, printing of contacts, cleaning and quality testing. The modelling of the PV supply-chain LCI data sets is based on aggregated, anonymized data provided by ADEME, CEA, Mines ParisTech, and Certisolis (2025). These underlying data were originally compiled within the French PV tender process and represent industry information. Average production technology of photovoltaic cells from wafers using PECVD Data period start: 2024 Data period end: 2025 Data period: Time of investigation Production volume: Data represents 45 GW production capacity
source | Götz et al. (2026), Life Cycle Inventories of Photovoltaic Systems, IEA PVPS Task 12, Report T12-33:2026. https://doi.org/10.69766/WJTE1771; inventory locator: X-cell_mono-Si_TOPCon, column X.
Exchanges
name | amount | location | unit | categories | type | uncertainty type | loc | scale | negative | reference product | comment | production volume | minimum | maximum
photovoltaic cell production, single-crystalline silicon, topcon, plasma-enhanced chemical vapour deposition | 1 | US | square meter |  | production | 0 | 1 |  |  | photovoltaic cell, single-crystalline silicon, topcon, plasma-enhanced chemical vapour deposition | Calculation: =IF($A10=X$1,1,0).
market for single-crystalline silicon wafer, photovoltaics, topcon | 1.1 | US | square meter |  | technosphere | 2 | 0.09531 | 0.034857 | FALSE | single-crystalline silicon wafer, photovoltaics, topcon | (2,1,1,2,1,1); Industry data (French tender) Calculation: =$BB$20.
metallization paste production, front side, photovoltaic supply chain | 0.0018723 | RER | kilogram |  | technosphere | 2 | -6.2806 | 0.034857 | FALSE | metallization paste, front side | (2,1,1,2,1,1); Industry data (French tender)
metallization paste production, back side, photovoltaic supply chain | 0.0014744 | RER | kilogram |  | technosphere | 2 | -6.5195 | 0.034857 | FALSE | metallization paste, back side | (2,1,1,2,1,1); Industry data (French tender)
steel production, low-alloyed, hot rolled | 0.000498 | RER | kilogram |  | technosphere | 2 | -7.6049 | 0.034857 | FALSE | steel, low-alloyed, hot rolled | (2,1,1,2,1,1); Industry data (French tender)
dewatering of ethanol from biomass, from 95% to 99.7% solution state | 0.0011831 | Europe without Switzerland | kilogram |  | technosphere | 2 | -6.7396 | 0.034857 | FALSE | ethanol, without water, in 99.7% solution state, from fermentation | (2,1,1,2,1,1); Industry data (French tender) Supplier assumption: Exact bw2io ecoinvent 2–3.01 activity/product correspondence; geographic proxy from RER to Europe without Switzerland because no unique same-location supplier exists in 3.12.
corrugated board box production | 0.019573 | RER | kilogram |  | technosphere | 2 | -3.9336 | 0.034857 | FALSE | corrugated board box | (2,1,1,2,1,1); Industry data (French tender)
polyethylene production, high density, granulate | 0.017254 | RER | kilogram |  | technosphere | 2 | -4.0597 | 0.034857 | FALSE | polyethylene, high density, granulate | (2,1,1,2,1,1); Industry data (French tender) plastic pallet + plastic total
EUR-flat pallet production | 0.00040845 | RER | unit |  | technosphere | 2 | -7.8031 | 0.034857 | FALSE | EUR-flat pallet | (2,1,1,2,1,1); Industry data (French tender) 1p pallet = 25kg Calculation: =0.0102113726937269/25.
chemical production, inorganic | 0.00026354 | GLO | kilogram |  | technosphere | 2 | -8.2413 | 0.034857 | FALSE | chemical, inorganic | (2,1,1,2,1,1); Industry data (French tender) TMA
chemical production, inorganic | 0.080906 | GLO | kilogram |  | technosphere | 2 | -2.5145 | 0.034857 | FALSE | chemical, inorganic | (2,1,1,2,1,1); Industry data (French tender) Additive
trichloroborane production | 0.0063748 | GLO | kilogram |  | technosphere | 2 | -5.0554 | 0.034857 | FALSE | trichloroborane | (2,1,1,2,1,1); Industry data (French tender)
market for ammonia, anhydrous, liquid | 0.01285 | RER | kilogram |  | technosphere | 2 | -4.3544 | 0.034857 | FALSE | ammonia, anhydrous, liquid | (2,1,1,2,1,1); Industry data (French tender) Supplier assumption: Regional supply of anhydrous liquid ammonia; RER is the proxy for CH where no Swiss market exists.
market for hydrochloric acid, without water, in 30% solution state | 0.056103 | RER | kilogram |  | technosphere | 2 | -2.8806 | 0.034857 | FALSE | hydrochloric acid, without water, in 30% solution state | (2,1,1,2,1,1); Industry data (French tender) in H2O iso without water
nitric acid production, product in 50% solution state | 0.011176 | RER w/o RU | kilogram |  | technosphere | 2 | -4.494 | 0.034857 | FALSE | nitric acid, without water, in 50% solution state | (2,1,1,2,1,1); Industry data (French tender) Supplier assumption: Exact bw2io ecoinvent 2–3.01 activity/product correspondence; geographic proxy from RER to RER w/o RU because no unique same-location supplier exists in 3.12.
hydrogen fluoride production, photovoltaic supply chain | 0.23305 | GLO | kilogram |  | technosphere | 2 | -1.4565 | 0.034857 | FALSE | hydrogen fluoride | (2,1,1,2,1,1); Industry data (French tender) in H2O iso without water
chlor-alkali electrolysis, mercury cell | 0.18608 | GLO | kilogram |  | technosphere | 2 | -1.6816 | 0.034857 | FALSE | sodium hydroxide, without water, in 50% solution state | (2,1,1,2,1,1); Industry data (French tender) Supplier assumption: Exact bw2io ecoinvent 2–3.01 activity/product correspondence; geographic proxy from RER to GLO because no unique same-location supplier exists in 3.12.
hydrogen peroxide production, product in 50% solution state | 0.29822 | RER | kilogram |  | technosphere | 2 | -1.2099 | 0.034857 | FALSE | hydrogen peroxide, without water, in 50% solution state | (2,1,1,2,1,1); Industry data (French tender) in H2O iso without water
phosphane production | 0.00022433 | GLO | kilogram |  | technosphere | 2 | -8.4024 | 0.034857 | FALSE | phosphane | (2,1,1,2,1,1); Industry data (French tender)
industrial gases production, cryogenic air separation | 0.037312 | RER | kilogram |  | technosphere | 2 | -3.2884 | 0.034857 | FALSE | oxygen, liquid | (2,1,1,2,1,1); Industry data (French tender) Supplier assumption: Cryogenic oxygen product from regional air separation.
argon production, liquid | 0.0016703 | RER | kilogram |  | technosphere | 2 | -6.3948 | 0.034857 | FALSE | argon, liquid | (2,1,1,2,1,1); Industry data (French tender)
helium purification | 1.6114e-06 | GLO | kilogram |  | technosphere | 2 | -13.3384 | 0.034857 | FALSE | helium | (2,1,1,2,1,1); Industry data (French tender) Supplier assumption: Global helium purification.
industrial gases production, cryogenic air separation | 0.77745 | RER | kilogram |  | technosphere | 2 | -0.25173 | 0.034857 | FALSE | nitrogen, liquid | (2,1,1,2,1,1); Industry data (French tender) Supplier assumption: Cryogenic nitrogen product from regional air separation.
silane production | 0.0071085 | RER | kilogram |  | technosphere | 2 | -4.9465 | 0.034857 | FALSE | silane | (2,1,1,2,1,1); Industry data (French tender)
market for ammonia, anhydrous, liquid | 0.0090273 | RER | kilogram |  | technosphere | 2 | -4.7075 | 0.034857 | FALSE | ammonia, anhydrous, liquid | (2,1,1,2,1,1); Industry data (French tender) proxy for nitrous oxide Supplier assumption: Regional supply of anhydrous liquid ammonia; RER is the proxy for CH where no Swiss market exists.
market for tap water | 119.062 | RoW | kilogram |  | technosphere | 2 | 4.7796 | 0.034857 | FALSE | tap water | (2,1,1,2,1,1); Industry data (French tender) Supplier assumption: Replace BAFU water supply with ecoinvent market for tap water; source US, target RoW. Geographic proxy where a matching national market is unavailable; BAFU-specific MoeK water-balance modelling is not reproduced.
market group for electricity, medium voltage | 19.8943 | US | kilowatt hour |  | technosphere | 2 | 2.9904 | 0.034857 | FALSE | electricity, medium voltage | (2,2,1,1,1,3); Woodhouse et al. (2019): c-Si PV Manufacturing Costs 2018 Supplier assumption: Use the ecoinvent medium-voltage delivered electricity mix for the specified location US; national market group where electricity is supplied through subnational grids.
ancillary building construction, wafer factory, steel, simulated data | 7.0798e-10 | DE | unit |  | technosphere | 2 | -21.0686 | 0.54987 | FALSE | ancillary building, wafer factory, steel, simulated data | (2,1,1,2,1,1); Industry data (French tender) converted to ancillary building modelled by Brailovsky (2026); contains metal working machine Calculation: =P83.
photovoltaic cell factory construction, steel construction, simulated data | 2.8359e-09 | DE | unit |  | technosphere | 2 | -19.6809 | 0.54987 | FALSE | photovoltaic cell factory, steel construction, simulated data | (2,1,1,2,1,1); Industry data (French tender) converted to cell factory modelled by Brailovsky (2026); contains metal working machine Calculation: =P84.
market for transport, freight, lorry, unspecified | 0.41105 | RER | ton kilometer |  | technosphere | 2 | -0.88903 | 0.36978 | FALSE | transport, freight, lorry, diesel, unspecified | (4,5,na,na,na,na); Transport distance: 100km; wafer: 200km; disposal: 500km, weight EUR-flat pallet 25kg Supplier assumption: Use the regional average freight service; no arbitrary EURO class or refrigerated service is selected. Calculation: =AN85.
market for transport, freight, train, fleet average | 0.47925 | Europe without Switzerland | ton kilometer |  | technosphere | 2 | -0.73553 | 0.36978 | FALSE | transport, freight, train, fleet average | (4,5,na,na,na,na); Transport distance: 200km Supplier assumption: Use the European fleet-average rail market as the RER rail-service proxy. Calculation: =0.2*(SUM(X23:X35)+X37*25+SUM(X38:X44)+X45/0.3+X46/0.5+X47+X49/0.5+X50/0.5+SUM(X51:X61)).
treatment of wastewater from PV cell production, wastewater treatment | -0.10716 | CH | cubic meter |  | technosphere | 2 | -2.2335 | 0.14784 | TRUE | wastewater from PV cell production | (3,4,4,3,1,5); Calculation: 90% of tap water Supplier assumption: Preserve the dedicated Swiss PV-cell effluent treatment inventory. Positive legacy treatment-service input becomes negative wastewater-product demand; the old plant class is no longer separately named. Calculation: =X63*0.9/1000.
treatment of municipal solid waste, municipal incineration FAE | -0.17125 | CH | kilogram |  | technosphere | 2 | -1.7646 | 0.034857 | TRUE | municipal solid waste | (2,1,1,2,1,1); Industry data (French tender) Supplier assumption: Swiss municipal solid-waste treatment, with negative waste-product demand replacing a positive disposal-service input.
treatment of municipal solid waste, sanitary landfill | -0.00042397 | RoW | kilogram |  | technosphere | 2 | -7.7659 | 0.034857 | TRUE | municipal solid waste | (2,1,1,2,1,1); Industry data (French tender) Supplier assumption: Exact bw2io ecoinvent 2–3.01 activity/product correspondence; geographic proxy from CH to RoW because no unique same-location supplier exists in 3.12.
treatment of hazardous waste, hazardous waste incineration | -0.025951 | CH | kilogram |  | technosphere | 2 | -3.6515 | 0.034857 | TRUE | hazardous waste, for incineration | (2,1,1,2,1,1); Industry data (French tender)
Heat, waste | 71.6194 |  | megajoule | air::urban air close to ground | biosphere | 2 | 4.2714 | 0.16702 | FALSE |  | (4,4,4,3,1,5); Calculation based on electricity use Calculation: =AN92.
Water | 0.011906 |  | cubic meter | air | biosphere | 2 | -4.4307 | 0.26153 | FALSE |  | (4,4,4,3,1,5); Assumption: 10% evaporation of process water; Frischknecht & Büsser Knöpfel (2013) Supplier assumption: Water mass converted at 1000 kg/m3. Ecoinvent generic water flow replaces BAFU regional/air-subcompartment flow; source geography is retained as metadata, not a separate regional LCIA flow. Calculation: =0.1*X63.
Hydrogen fluoride | 0.00013807 |  | kilogram | air | biosphere | 2 | -8.8878 | 0.24292 | FALSE |  | (2,3,4,3,1,5); de Wild-Scholten (2014) Life Cycle Assessment of Photovoltaics Status 2011, Part 1 Data Collection (Table 30,31)
Lead II | 7.7252e-06 |  | kilogram | air::urban air close to ground | biosphere | 2 | -11.771 | 0.81577 | FALSE |  | (2,3,4,3,1,5); de Wild-Scholten (2014) Life Cycle Assessment of Photovoltaics Status 2011, Part 1 Data Collection (Table 30,31)
Silicon | 3.1681e-08 |  | kilogram | air::urban air close to ground | biosphere | 2 | -17.2675 | 0.81577 | FALSE |  | (2,3,4,3,1,5); de Wild-Scholten (2014) Life Cycle Assessment of Photovoltaics Status 2011, Part 1 Data Collection (Table 30,31)
Silver I | 7.7252e-06 |  | kilogram | air::urban air close to ground | biosphere | 2 | -11.771 | 0.81577 | FALSE |  | (2,3,4,3,1,5); de Wild-Scholten (2014) Life Cycle Assessment of Photovoltaics Status 2011, Part 1 Data Collection (Table 30,31)
Tin ion | 7.7252e-06 |  | kilogram | air::urban air close to ground | biosphere | 2 | -11.771 | 0.81577 | FALSE |  | (2,3,4,3,1,5); de Wild-Scholten (2014) Life Cycle Assessment of Photovoltaics Status 2011, Part 1 Data Collection (Table 30,31)
Ammonia | 3.7311e-05 |  | kilogram | air::urban air close to ground | biosphere | 2 | -10.1962 | 0.16192 | FALSE |  | (2,3,4,3,1,5); de Wild-Scholten (2014) Life Cycle Assessment of Photovoltaics Status 2011, Part 1 Data Collection (Table 30,31)
Carbon dioxide, fossil | 0.0034113 |  | kilogram | air::urban air close to ground | biosphere | 2 | -5.6807 | 0.034857 | FALSE |  | (2,1,1,2,1,1); Industry data (French tender)
Chlorine | 4.6022e-05 |  | kilogram | air::urban air close to ground | biosphere | 2 | -9.9864 | 0.24292 | FALSE |  | (2,3,4,3,1,5); de Wild-Scholten (2014) Life Cycle Assessment of Photovoltaics Status 2011, Part 1 Data Collection (Table 30,31)
Hydrogen | 0.011012 |  | kilogram | air::urban air close to ground | biosphere | 2 | -4.5087 | 0.24292 | FALSE |  | (2,3,4,3,1,5); de Wild-Scholten (2014) Life Cycle Assessment of Photovoltaics Status 2011, Part 1 Data Collection (Table 30,31)
Isopropanol | 0.014711 |  | kilogram | air::urban air close to ground | biosphere | 2 | -4.2192 | 0.24292 | FALSE |  | (2,3,4,3,1,5); de Wild-Scholten (2014) Life Cycle Assessment of Photovoltaics Status 2011, Part 1 Data Collection (Table 30,31)
Acetaldehyde | 0.00063281 |  | kilogram | air::urban air close to ground | biosphere | 2 | -7.3653 | 0.24292 | FALSE |  | (2,3,4,3,1,5); de Wild-Scholten (2014) Life Cycle Assessment of Photovoltaics Status 2011, Part 1 Data Collection (Table 30,31)
1,1,1,2-Tetrafluoroethane | 3.1188e-05 |  | kilogram | air::urban air close to ground | biosphere | 2 | -10.3755 | 0.24292 | FALSE |  | (2,3,4,3,1,5); de Wild-Scholten (2014) Life Cycle Assessment of Photovoltaics Status 2011, Part 1 Data Collection (Table 30,31)
Silicon | 0.00033284 |  | kilogram | air::urban air close to ground | biosphere | 2 | -8.0078 | 0.81577 | FALSE |  | (2,3,4,3,1,5); de Wild-Scholten (2014) Life Cycle Assessment of Photovoltaics Status 2011, Part 1 Data Collection (Table 30,31)
Silicon | 0.0026298 |  | kilogram | air::urban air close to ground | biosphere | 2 | -5.9408 | 0.81577 | FALSE |  | (2,3,4,3,1,5); de Wild-Scholten (2014) Life Cycle Assessment of Photovoltaics Status 2011, Part 1 Data Collection (Table 30,31)
NMVOC, non-methane volatile organic compounds | 0.012615 |  | kilogram | air::urban air close to ground | biosphere | 2 | -4.3729 | 0.24292 | FALSE |  | (2,3,4,3,1,5); de Wild-Scholten (2014) Life Cycle Assessment of Photovoltaics Status 2011, Part 1 Data Collection (Table 30,31)
Nitrogen oxides | 0.000545 |  | kilogram | air::urban air close to ground | biosphere | 2 | -7.5147 | 0.20426 | FALSE |  | (2,1,1,2,1,1); Industry data (French tender)
Activity | photovoltaic cell production, single-crystalline silicon, topcon, low-pressure chemical vapour deposition
reference product | photovoltaic cell, single-crystalline silicon, topcon, low-pressure chemical vapour deposition
location | APAC
unit | square meter
production amount | 1
type | process
comment | Reference flow: 1 square meter of photovoltaic cell, single-crystalline silicon, topcon, low-pressure chemical vapour deposition; geographical scope: APAC. TOPCon: tunnel oxide passivated contact. PERC: passivated emitter and rear cell. Manufacturing routes and simulated-data variants remain separate. Included processes: Cleaning, damage etching, texture etching, rear-side tunnel oxide formation & LPCVD deposition of doped poly-Si, front-side boron diffusion, front & rear passivation, printing of contacts, cleaning and quality testing. The modelling of the PV supply-chain LCI data sets is based on aggregated, anonymized data provided by ADEME, CEA, Mines ParisTech, and Certisolis (2025). These underlying data were originally compiled within the French PV tender process and represent industry information. Average production technology of photovoltaic cells from wafers using LPCVD Data period start: 2024 Data period end: 2025 Data period: Time of investigation Production volume: Data represents 52 GW production capactiy
source | Götz et al. (2026), Life Cycle Inventories of Photovoltaic Systems, IEA PVPS Task 12, Report T12-33:2026. https://doi.org/10.69766/WJTE1771; inventory locator: X-cell_mono-Si_TOPCon, column AB.
Exchanges
name | amount | location | unit | categories | type | uncertainty type | loc | scale | negative | reference product | comment | production volume | minimum | maximum
photovoltaic cell production, single-crystalline silicon, topcon, low-pressure chemical vapour deposition | 1 | APAC | square meter |  | production | 0 | 1 |  |  | photovoltaic cell, single-crystalline silicon, topcon, low-pressure chemical vapour deposition | Calculation: =IF($A11=AB$1,1,0).
market for single-crystalline silicon wafer, photovoltaics, topcon | 1.08 | APAC | square meter |  | technosphere | 2 | 0.076961 | 0.034857 | FALSE | single-crystalline silicon wafer, photovoltaics, topcon | (2,1,1,2,1,1); Industry data (French tender) Calculation: =$BA$20.
metallization paste production, front side, photovoltaic supply chain | 0.0015043 | RER | kilogram |  | technosphere | 2 | -6.4995 | 0.034857 | FALSE | metallization paste, front side | (2,1,1,2,1,1); Industry data (French tender) Calculation: =L23.
metallization paste production, back side, photovoltaic supply chain | 0.001433 | RER | kilogram |  | technosphere | 2 | -6.548 | 0.034857 | FALSE | metallization paste, back side | (2,1,1,2,1,1); Industry data (French tender) Calculation: =L24.
steel production, low-alloyed, hot rolled | 0.000498 | RER | kilogram |  | technosphere | 2 | -7.6049 | 0.034857 | FALSE | steel, low-alloyed, hot rolled | (2,1,1,2,1,1); Industry data (French tender) Calculation: =BA30.
dewatering of ethanol from biomass, from 95% to 99.7% solution state | 3.7871e-05 | Europe without Switzerland | kilogram |  | technosphere | 2 | -10.1813 | 0.034857 | FALSE | ethanol, without water, in 99.7% solution state, from fermentation | (2,1,1,2,1,1); Industry data (French tender) Supplier assumption: Exact bw2io ecoinvent 2–3.01 activity/product correspondence; geographic proxy from RER to Europe without Switzerland because no unique same-location supplier exists in 3.12. Calculation: =L32.
corrugated board box production | 0.027817 | RER | kilogram |  | technosphere | 2 | -3.5821 | 0.034857 | FALSE | corrugated board box | (2,1,1,2,1,1); Industry data (French tender) Calculation: =L34.
polyethylene production, high density, granulate | 0.048547 | RER | kilogram |  | technosphere | 2 | -3.0252 | 0.034857 | FALSE | polyethylene, high density, granulate | (2,1,1,2,1,1); Industry data (French tender) plastic pallet + plastic total Calculation: =L35.
EUR-flat pallet production | 0.00041937 | RER | unit |  | technosphere | 2 | -7.7767 | 0.034857 | FALSE | EUR-flat pallet | (2,1,1,2,1,1); Industry data (French tender) 1p pallet = 25kg Calculation: =L37.
chemical production, inorganic | 0.00012209 | GLO | kilogram |  | technosphere | 2 | -9.0107 | 0.034857 | FALSE | chemical, inorganic | (2,1,1,2,1,1); Industry data (French tender) TMA Calculation: =L39.
chemical production, inorganic | 0.030072 | GLO | kilogram |  | technosphere | 2 | -3.5042 | 0.034857 | FALSE | chemical, inorganic | (2,1,1,2,1,1); Industry data (French tender) Additive Calculation: =L40.
trichloroborane production | 7.8646e-05 | GLO | kilogram |  | technosphere | 2 | -9.4505 | 0.034857 | FALSE | trichloroborane | (2,1,1,2,1,1); Industry data (French tender) Calculation: =L41.
market for ammonia, anhydrous, liquid | 0.013101 | RER | kilogram |  | technosphere | 2 | -4.3351 | 0.034857 | FALSE | ammonia, anhydrous, liquid | (2,1,1,2,1,1); Industry data (French tender) Supplier assumption: Regional supply of anhydrous liquid ammonia; RER is the proxy for CH where no Swiss market exists. Calculation: =L42.
phosphorus oxychloride production, from phosphorus trichloride | 0.00062379 | RER | kilogram |  | technosphere | 2 | -7.3797 | 0.034857 | FALSE | phosphorus oxychloride | (2,1,1,2,1,1); Industry data (French tender) Supplier assumption: Phosphoryl chloride is POCl3, phosphorus oxychloride. Select regional manufacture, not the chemically distinct PCl3 precursor. Calculation: =L43.
market for hydrochloric acid, without water, in 30% solution state | 0.030932 | RER | kilogram |  | technosphere | 2 | -3.4759 | 0.034857 | FALSE | hydrochloric acid, without water, in 30% solution state | (2,1,1,2,1,1); Industry data (French tender) in H2O iso without water Calculation: =L45.
hydrogen fluoride production, photovoltaic supply chain | 0.24313 | GLO | kilogram |  | technosphere | 2 | -1.4141 | 0.034857 | FALSE | hydrogen fluoride | (2,1,1,2,1,1); Industry data (French tender) in H2O iso without water Calculation: =L47.
chlor-alkali electrolysis, mercury cell | 0.094661 | GLO | kilogram |  | technosphere | 2 | -2.3575 | 0.034857 | FALSE | sodium hydroxide, without water, in 50% solution state | (2,1,1,2,1,1); Industry data (French tender) Supplier assumption: Exact bw2io ecoinvent 2–3.01 activity/product correspondence; geographic proxy from RER to GLO because no unique same-location supplier exists in 3.12. Calculation: =L49.
hydrogen peroxide production, product in 50% solution state | 0.37291 | RER | kilogram |  | technosphere | 2 | -0.98642 | 0.034857 | FALSE | hydrogen peroxide, without water, in 50% solution state | (2,1,1,2,1,1); Industry data (French tender) in H2O iso without water Calculation: =L50.
industrial gases production, cryogenic air separation | 0.030835 | RER | kilogram |  | technosphere | 2 | -3.4791 | 0.034857 | FALSE | oxygen, liquid | (2,1,1,2,1,1); Industry data (French tender) Supplier assumption: Cryogenic oxygen product from regional air separation. Calculation: =L54.
argon production, liquid | 0.00011971 | RER | kilogram |  | technosphere | 2 | -9.0305 | 0.034857 | FALSE | argon, liquid | (2,1,1,2,1,1); Industry data (French tender) Calculation: =L55.
industrial gases production, cryogenic air separation | 0.71104 | RER | kilogram |  | technosphere | 2 | -0.34103 | 0.034857 | FALSE | nitrogen, liquid | (2,1,1,2,1,1); Industry data (French tender) Supplier assumption: Cryogenic nitrogen product from regional air separation. Calculation: =L59.
silane production | 0.0048911 | RER | kilogram |  | technosphere | 2 | -5.3203 | 0.034857 | FALSE | silane | (2,1,1,2,1,1); Industry data (French tender) Calculation: =L60.
market for ammonia, anhydrous, liquid | 0.0065585 | RER | kilogram |  | technosphere | 2 | -5.027 | 0.034857 | FALSE | ammonia, anhydrous, liquid | (2,1,1,2,1,1); Industry data (French tender) proxy for nitrous oxide Supplier assumption: Regional supply of anhydrous liquid ammonia; RER is the proxy for CH where no Swiss market exists. Calculation: =L61.
market for tap water | 43.3492 | RoW | kilogram |  | technosphere | 2 | 3.7693 | 0.034857 | FALSE | tap water | (2,1,1,2,1,1); Industry data (French tender) Supplier assumption: Replace BAFU water supply with ecoinvent market for tap water; source MY, target RoW. Geographic proxy where a matching national market is unavailable; BAFU-specific MoeK water-balance modelling is not reproduced. Calculation: =$AJ$69*($J$137+$J$141).
market for tap water | 28.8995 | RoW | kilogram |  | technosphere | 2 | 3.3638 | 0.034857 | FALSE | tap water | (2,1,1,2,1,1); Industry data (French tender) Supplier assumption: Replace BAFU water supply with ecoinvent market for tap water; source TH, target RoW. Geographic proxy where a matching national market is unavailable; BAFU-specific MoeK water-balance modelling is not reproduced. Calculation: =$AJ$69*$J$138.
market for tap water | 30.3445 | RoW | kilogram |  | technosphere | 2 | 3.4126 | 0.54987 | FALSE | tap water | (2,1,1,2,1,1); Industry data (French tender) Supplier assumption: Replace BAFU water supply with ecoinvent market for tap water; source VN, target RoW. Geographic proxy where a matching national market is unavailable; BAFU-specific MoeK water-balance modelling is not reproduced. Calculation: =$AJ$69*J139.
market for tap water | 8.6698 | RoW | kilogram |  | technosphere | 2 | 2.1599 | 0.034857 | FALSE | tap water | (2,1,1,2,1,1); Industry data (French tender) Supplier assumption: Replace BAFU water supply with ecoinvent market for tap water; source KR, target RoW. Geographic proxy where a matching national market is unavailable; BAFU-specific MoeK water-balance modelling is not reproduced. Calculation: =$AJ$69*J140.
market for tap water | 10.1148 | IN | kilogram |  | technosphere | 2 | 2.314 | 0.034857 | FALSE | tap water | (2,1,1,2,1,1); Industry data (French tender) Supplier assumption: Replace BAFU water supply with ecoinvent market for tap water; source IN, target IN. Geographic proxy where a matching national market is unavailable; BAFU-specific MoeK water-balance modelling is not reproduced. Calculation: =$AJ$69*J142.
market for electricity, medium voltage | 4.9367 | MY | kilowatt hour |  | technosphere | 2 | 1.5967 | 0.034857 | FALSE | electricity, medium voltage | (2,2,1,1,1,3); Woodhouse et al. (2019): c-Si PV Manufacturing Costs 2018 Calculation: =$AJ$79*$J$137.
market for electricity, medium voltage | 3.9494 | TH | kilowatt hour |  | technosphere | 2 | 1.3736 | 0.034857 | FALSE | electricity, medium voltage | (2,2,1,1,1,3); Woodhouse et al. (2019): c-Si PV Manufacturing Costs 2018 Calculation: =$AJ$79*$J$138.
market for electricity, medium voltage | 4.1468 | VN | kilowatt hour |  | technosphere | 2 | 1.4223 | 0.034857 | FALSE | electricity, medium voltage | (2,2,1,1,1,3); Woodhouse et al. (2019): c-Si PV Manufacturing Costs 2018 Calculation: =$AJ$79*$J$139.
market for electricity, medium voltage | 1.1848 | KR | kilowatt hour |  | technosphere | 2 | 0.16958 | 0.034857 | FALSE | electricity, medium voltage | (2,2,1,1,1,3); Woodhouse et al. (2019): c-Si PV Manufacturing Costs 2018 Calculation: =$AJ$79*$J$140.
market for electricity, medium voltage | 0.98734 | TW | kilowatt hour |  | technosphere | 2 | -0.012737 | 0.034857 | FALSE | electricity, medium voltage | (2,2,1,1,1,3); Woodhouse et al. (2019): c-Si PV Manufacturing Costs 2018 Calculation: =$AJ$79*$J$141.
market group for electricity, medium voltage | 1.3823 | IN | kilowatt hour |  | technosphere | 2 | 0.32374 | 0.034857 | FALSE | electricity, medium voltage | (2,2,1,1,1,3); Woodhouse et al. (2019): c-Si PV Manufacturing Costs 2018 Supplier assumption: Use the ecoinvent medium-voltage delivered electricity mix for the specified location IN; national market group where electricity is supplied through subnational grids. Calculation: =$AJ$79*$J$142.
ancillary building construction, wafer factory, steel, simulated data | 1.574e-09 | DE | unit |  | technosphere | 2 | -20.2697 | 0.54987 | FALSE | ancillary building, wafer factory, steel, simulated data | (2,1,1,2,1,1); Industry data (French tender) converted to ancillary building modelled by Brailovsky (2026); contains metal working machine Calculation: =L83.
photovoltaic cell factory construction, steel construction, simulated data | 6.3048e-09 | DE | unit |  | technosphere | 2 | -18.8819 | 0.54987 | FALSE | photovoltaic cell factory, steel construction, simulated data | (2,1,1,2,1,1); Industry data (French tender) converted to cell factory modelled by Brailovsky (2026); contains metal working machine Calculation: =L84.
market for transport, freight, lorry, unspecified | 0.43675 | RER | ton kilometer |  | technosphere | 2 | -0.82839 | 0.36978 | FALSE | transport, freight, lorry, diesel, unspecified | (4,5,na,na,na,na); Transport distance: 100km; wafer: 200km; disposal: 500km, weight EUR-flat pallet 25kg Supplier assumption: Use the regional average freight service; no arbitrary EURO class or refrigerated service is selected. Calculation: =L85.
market for transport, freight, train, fleet average | 0.43383 | Europe without Switzerland | ton kilometer |  | technosphere | 2 | -0.8351 | 0.36978 | FALSE | transport, freight, train, fleet average | (4,5,na,na,na,na); Transport distance: 200km Supplier assumption: Use the European fleet-average rail market as the RER rail-service proxy. Calculation: =L86.
treatment of wastewater from PV cell production, wastewater treatment | -0.039014 | CH | cubic meter |  | technosphere | 2 | -3.2438 | 0.14784 | TRUE | wastewater from PV cell production | (3,4,4,3,1,5); Calculation: 90% of tap water Supplier assumption: Preserve the dedicated Swiss PV-cell effluent treatment inventory. Positive legacy treatment-service input becomes negative wastewater-product demand; the old plant class is no longer separately named. Calculation: =AB64*0.9/1000.
treatment of municipal solid waste, municipal incineration FAE | -0.21703 | CH | kilogram |  | technosphere | 2 | -1.5277 | 0.034857 | TRUE | municipal solid waste | (2,1,1,2,1,1); Industry data (French tender) Supplier assumption: Swiss municipal solid-waste treatment, with negative waste-product demand replacing a positive disposal-service input. Calculation: =L89.
treatment of municipal solid waste, sanitary landfill | -0.0041605 | RoW | kilogram |  | technosphere | 2 | -5.4821 | 0.034857 | TRUE | municipal solid waste | (2,1,1,2,1,1); Industry data (French tender) Supplier assumption: Exact bw2io ecoinvent 2–3.01 activity/product correspondence; geographic proxy from CH to RoW because no unique same-location supplier exists in 3.12. Calculation: =L90.
treatment of hazardous waste, hazardous waste incineration | -0.075887 | CH | kilogram |  | technosphere | 2 | -2.5785 | 0.034857 | TRUE | hazardous waste, for incineration | (2,1,1,2,1,1); Industry data (French tender) Calculation: =L91.
Heat, waste | 59.7146 |  | megajoule | air::urban air close to ground | biosphere | 2 | 4.0896 | 0.16702 | FALSE |  | (4,4,4,3,1,5); Calculation based on electricity use Calculation: =AJ92.
Water | 0.0043349 |  | cubic meter | air | biosphere | 2 | -5.4411 | 0.26153 | FALSE |  | (4,4,4,3,1,5); Assumption: 10% evaporation of process water; Frischknecht & Büsser Knöpfel (2013) Supplier assumption: Water mass converted at 1000 kg/m3. Ecoinvent generic water flow replaces BAFU regional/air-subcompartment flow; source geography is retained as metadata, not a separate regional LCIA flow. Calculation: =0.1*AB64.
Water | 0.0028899 |  | cubic meter | air | biosphere | 2 | -5.8465 | 0.26153 | FALSE |  | (4,4,4,3,1,5); Assumption: 10% evaporation of process water; Frischknecht & Büsser Knöpfel (2013) Supplier assumption: Water mass converted at 1000 kg/m3. Ecoinvent generic water flow replaces BAFU regional/air-subcompartment flow; source geography is retained as metadata, not a separate regional LCIA flow. Calculation: =0.1*AB65.
Water | 0.0030344 |  | cubic meter | air | biosphere | 2 | -5.7977 | 0.26153 | FALSE |  | (4,4,4,3,1,5); Assumption: 10% evaporation of process water; Frischknecht & Büsser Knöpfel (2013) Supplier assumption: Water mass converted at 1000 kg/m3. Ecoinvent generic water flow replaces BAFU regional/air-subcompartment flow; source geography is retained as metadata, not a separate regional LCIA flow. Calculation: =0.1*AB66.
Water | 0.00086698 |  | cubic meter | air | biosphere | 2 | -7.0505 | 0.26153 | FALSE |  | (4,4,4,3,1,5); Assumption: 10% evaporation of process water; Frischknecht & Büsser Knöpfel (2013) Supplier assumption: Water mass converted at 1000 kg/m3. Ecoinvent generic water flow replaces BAFU regional/air-subcompartment flow; source geography is retained as metadata, not a separate regional LCIA flow. Calculation: =0.1*AB67.
Water | 0.0010115 |  | cubic meter | air | biosphere | 2 | -6.8963 | 0.26153 | FALSE |  | (4,4,4,3,1,5); Assumption: 10% evaporation of process water; Frischknecht & Büsser Knöpfel (2013) Supplier assumption: Water mass converted at 1000 kg/m3. Ecoinvent generic water flow replaces BAFU regional/air-subcompartment flow; source geography is retained as metadata, not a separate regional LCIA flow. Calculation: =0.1*AB68.
Hydrogen fluoride | 0.00013807 |  | kilogram | air | biosphere | 2 | -8.8878 | 0.24292 | FALSE |  | (2,3,4,3,1,5); de Wild-Scholten (2014) Life Cycle Assessment of Photovoltaics Status 2011, Part 1 Data Collection (Table 30,31)
Lead II | 7.7252e-06 |  | kilogram | air::urban air close to ground | biosphere | 2 | -11.771 | 0.81577 | FALSE |  | (2,3,4,3,1,5); de Wild-Scholten (2014) Life Cycle Assessment of Photovoltaics Status 2011, Part 1 Data Collection (Table 30,31)
Silicon | 3.1681e-08 |  | kilogram | air::urban air close to ground | biosphere | 2 | -17.2675 | 0.81577 | FALSE |  | (2,3,4,3,1,5); de Wild-Scholten (2014) Life Cycle Assessment of Photovoltaics Status 2011, Part 1 Data Collection (Table 30,31)
Silver I | 7.7252e-06 |  | kilogram | air::urban air close to ground | biosphere | 2 | -11.771 | 0.81577 | FALSE |  | (2,3,4,3,1,5); de Wild-Scholten (2014) Life Cycle Assessment of Photovoltaics Status 2011, Part 1 Data Collection (Table 30,31)
Tin ion | 7.7252e-06 |  | kilogram | air::urban air close to ground | biosphere | 2 | -11.771 | 0.81577 | FALSE |  | (2,3,4,3,1,5); de Wild-Scholten (2014) Life Cycle Assessment of Photovoltaics Status 2011, Part 1 Data Collection (Table 30,31)
Ammonia | 3.7311e-05 |  | kilogram | air::urban air close to ground | biosphere | 2 | -10.1962 | 0.16192 | FALSE |  | (2,3,4,3,1,5); de Wild-Scholten (2014) Life Cycle Assessment of Photovoltaics Status 2011, Part 1 Data Collection (Table 30,31)
Carbon dioxide, fossil | 0.0024994 |  | kilogram | air::urban air close to ground | biosphere | 2 | -5.9917 | 0.034857 | FALSE |  | (2,1,1,2,1,1); Industry data (French tender) Calculation: =L108.
Chlorine | 4.6022e-05 |  | kilogram | air::urban air close to ground | biosphere | 2 | -9.9864 | 0.24292 | FALSE |  | (2,3,4,3,1,5); de Wild-Scholten (2014) Life Cycle Assessment of Photovoltaics Status 2011, Part 1 Data Collection (Table 30,31) Calculation: =L109.
Hydrogen | 0.011012 |  | kilogram | air::urban air close to ground | biosphere | 2 | -4.5087 | 0.24292 | FALSE |  | (2,3,4,3,1,5); de Wild-Scholten (2014) Life Cycle Assessment of Photovoltaics Status 2011, Part 1 Data Collection (Table 30,31) Calculation: =L110.
Isopropanol | 0.014711 |  | kilogram | air::urban air close to ground | biosphere | 2 | -4.2192 | 0.24292 | FALSE |  | (2,3,4,3,1,5); de Wild-Scholten (2014) Life Cycle Assessment of Photovoltaics Status 2011, Part 1 Data Collection (Table 30,31) Calculation: =L111.
Acetaldehyde | 0.00063281 |  | kilogram | air::urban air close to ground | biosphere | 2 | -7.3653 | 0.24292 | FALSE |  | (2,3,4,3,1,5); de Wild-Scholten (2014) Life Cycle Assessment of Photovoltaics Status 2011, Part 1 Data Collection (Table 30,31) Calculation: =L112.
1,1,1,2-Tetrafluoroethane | 3.1188e-05 |  | kilogram | air::urban air close to ground | biosphere | 2 | -10.3755 | 0.24292 | FALSE |  | (2,3,4,3,1,5); de Wild-Scholten (2014) Life Cycle Assessment of Photovoltaics Status 2011, Part 1 Data Collection (Table 30,31) Calculation: =L113.
Silicon | 0.00033284 |  | kilogram | air::urban air close to ground | biosphere | 2 | -8.0078 | 0.81577 | FALSE |  | (2,3,4,3,1,5); de Wild-Scholten (2014) Life Cycle Assessment of Photovoltaics Status 2011, Part 1 Data Collection (Table 30,31) Calculation: =L114.
Silicon | 0.0026298 |  | kilogram | air::urban air close to ground | biosphere | 2 | -5.9408 | 0.81577 | FALSE |  | (2,3,4,3,1,5); de Wild-Scholten (2014) Life Cycle Assessment of Photovoltaics Status 2011, Part 1 Data Collection (Table 30,31) Calculation: =L115.
NMVOC, non-methane volatile organic compounds | 0.012615 |  | kilogram | air::urban air close to ground | biosphere | 2 | -4.3729 | 0.24292 | FALSE |  | (2,3,4,3,1,5); de Wild-Scholten (2014) Life Cycle Assessment of Photovoltaics Status 2011, Part 1 Data Collection (Table 30,31) Calculation: =L116.
Nitrogen oxides | 0.0003463 |  | kilogram | air::urban air close to ground | biosphere | 2 | -7.9682 | 0.20426 | FALSE |  | (2,1,1,2,1,1); Industry data (French tender) Calculation: =L117.
Activity | photovoltaic cell production, single-crystalline silicon, topcon, plasma-enhanced chemical vapour deposition
reference product | photovoltaic cell, single-crystalline silicon, topcon, plasma-enhanced chemical vapour deposition
location | APAC
unit | square meter
production amount | 1
type | process
comment | Reference flow: 1 square meter of photovoltaic cell, single-crystalline silicon, topcon, plasma-enhanced chemical vapour deposition; geographical scope: APAC. TOPCon: tunnel oxide passivated contact. PERC: passivated emitter and rear cell. Manufacturing routes and simulated-data variants remain separate. Included processes: Cleaning, damage etching, texture etching, rear-side tunnel oxide formation & PECVD deposition of doped poly-Si, front side boron diffusion, front & rear passivation, printing of contacts, cleaning and quality testing. The modelling of the PV supply-chain LCI data sets is based on aggregated, anonymized data provided by ADEME, CEA, Mines ParisTech, and Certisolis (2025). These underlying data were originally compiled within the French PV tender process and represent industry information. Average production technology of photovoltaic cells from wafers using PECVD Data period start: 2024 Data period end: 2025 Data period: Time of investigation Production volume: Data represents 45 GW production capacity
source | Götz et al. (2026), Life Cycle Inventories of Photovoltaic Systems, IEA PVPS Task 12, Report T12-33:2026. https://doi.org/10.69766/WJTE1771; inventory locator: X-cell_mono-Si_TOPCon, column AF.
Exchanges
name | amount | location | unit | categories | type | uncertainty type | loc | scale | negative | reference product | comment | production volume | minimum | maximum
photovoltaic cell production, single-crystalline silicon, topcon, plasma-enhanced chemical vapour deposition | 1 | APAC | square meter |  | production | 0 | 1 |  |  | photovoltaic cell, single-crystalline silicon, topcon, plasma-enhanced chemical vapour deposition | Calculation: =IF($A12=AF$1,1,0).
market for single-crystalline silicon wafer, photovoltaics, topcon | 1.1 | APAC | square meter |  | technosphere | 2 | 0.09531 | 0.034857 | FALSE | single-crystalline silicon wafer, photovoltaics, topcon | (2,1,1,2,1,1); Industry data (French tender) Calculation: =$BB$20.
metallization paste production, front side, photovoltaic supply chain | 0.0018723 | RER | kilogram |  | technosphere | 2 | -6.2806 | 0.034857 | FALSE | metallization paste, front side | (2,1,1,2,1,1); Industry data (French tender)
metallization paste production, back side, photovoltaic supply chain | 0.0014744 | RER | kilogram |  | technosphere | 2 | -6.5195 | 0.034857 | FALSE | metallization paste, back side | (2,1,1,2,1,1); Industry data (French tender)
steel production, low-alloyed, hot rolled | 0.000498 | RER | kilogram |  | technosphere | 2 | -7.6049 | 0.034857 | FALSE | steel, low-alloyed, hot rolled | (2,1,1,2,1,1); Industry data (French tender)
dewatering of ethanol from biomass, from 95% to 99.7% solution state | 0.0011831 | Europe without Switzerland | kilogram |  | technosphere | 2 | -6.7396 | 0.034857 | FALSE | ethanol, without water, in 99.7% solution state, from fermentation | (2,1,1,2,1,1); Industry data (French tender) Supplier assumption: Exact bw2io ecoinvent 2–3.01 activity/product correspondence; geographic proxy from RER to Europe without Switzerland because no unique same-location supplier exists in 3.12.
corrugated board box production | 0.019573 | RER | kilogram |  | technosphere | 2 | -3.9336 | 0.034857 | FALSE | corrugated board box | (2,1,1,2,1,1); Industry data (French tender)
polyethylene production, high density, granulate | 0.017254 | RER | kilogram |  | technosphere | 2 | -4.0597 | 0.034857 | FALSE | polyethylene, high density, granulate | (2,1,1,2,1,1); Industry data (French tender) plastic pallet + plastic total
EUR-flat pallet production | 0.00040845 | RER | unit |  | technosphere | 2 | -7.8031 | 0.034857 | FALSE | EUR-flat pallet | (2,1,1,2,1,1); Industry data (French tender) 1p pallet = 25kg Calculation: =0.0102113726937269/25.
chemical production, inorganic | 0.00026354 | GLO | kilogram |  | technosphere | 2 | -8.2413 | 0.034857 | FALSE | chemical, inorganic | (2,1,1,2,1,1); Industry data (French tender) TMA
chemical production, inorganic | 0.080906 | GLO | kilogram |  | technosphere | 2 | -2.5145 | 0.034857 | FALSE | chemical, inorganic | (2,1,1,2,1,1); Industry data (French tender) Additive
trichloroborane production | 0.0063748 | GLO | kilogram |  | technosphere | 2 | -5.0554 | 0.034857 | FALSE | trichloroborane | (2,1,1,2,1,1); Industry data (French tender)
market for ammonia, anhydrous, liquid | 0.01285 | RER | kilogram |  | technosphere | 2 | -4.3544 | 0.034857 | FALSE | ammonia, anhydrous, liquid | (2,1,1,2,1,1); Industry data (French tender) Supplier assumption: Regional supply of anhydrous liquid ammonia; RER is the proxy for CH where no Swiss market exists.
market for hydrochloric acid, without water, in 30% solution state | 0.056103 | RER | kilogram |  | technosphere | 2 | -2.8806 | 0.034857 | FALSE | hydrochloric acid, without water, in 30% solution state | (2,1,1,2,1,1); Industry data (French tender) in H2O iso without water
nitric acid production, product in 50% solution state | 0.011176 | RER w/o RU | kilogram |  | technosphere | 2 | -4.494 | 0.034857 | FALSE | nitric acid, without water, in 50% solution state | (2,1,1,2,1,1); Industry data (French tender) Supplier assumption: Exact bw2io ecoinvent 2–3.01 activity/product correspondence; geographic proxy from RER to RER w/o RU because no unique same-location supplier exists in 3.12.
hydrogen fluoride production, photovoltaic supply chain | 0.23305 | GLO | kilogram |  | technosphere | 2 | -1.4565 | 0.034857 | FALSE | hydrogen fluoride | (2,1,1,2,1,1); Industry data (French tender) in H2O iso without water
chlor-alkali electrolysis, mercury cell | 0.18608 | GLO | kilogram |  | technosphere | 2 | -1.6816 | 0.034857 | FALSE | sodium hydroxide, without water, in 50% solution state | (2,1,1,2,1,1); Industry data (French tender) Supplier assumption: Exact bw2io ecoinvent 2–3.01 activity/product correspondence; geographic proxy from RER to GLO because no unique same-location supplier exists in 3.12.
hydrogen peroxide production, product in 50% solution state | 0.29822 | RER | kilogram |  | technosphere | 2 | -1.2099 | 0.034857 | FALSE | hydrogen peroxide, without water, in 50% solution state | (2,1,1,2,1,1); Industry data (French tender) in H2O iso without water
phosphane production | 0.00022433 | GLO | kilogram |  | technosphere | 2 | -8.4024 | 0.034857 | FALSE | phosphane | (2,1,1,2,1,1); Industry data (French tender)
industrial gases production, cryogenic air separation | 0.037312 | RER | kilogram |  | technosphere | 2 | -3.2884 | 0.034857 | FALSE | oxygen, liquid | (2,1,1,2,1,1); Industry data (French tender) Supplier assumption: Cryogenic oxygen product from regional air separation.
argon production, liquid | 0.0016703 | RER | kilogram |  | technosphere | 2 | -6.3948 | 0.034857 | FALSE | argon, liquid | (2,1,1,2,1,1); Industry data (French tender)
helium purification | 1.6114e-06 | GLO | kilogram |  | technosphere | 2 | -13.3384 | 0.034857 | FALSE | helium | (2,1,1,2,1,1); Industry data (French tender) Supplier assumption: Global helium purification.
industrial gases production, cryogenic air separation | 0.77745 | RER | kilogram |  | technosphere | 2 | -0.25173 | 0.034857 | FALSE | nitrogen, liquid | (2,1,1,2,1,1); Industry data (French tender) Supplier assumption: Cryogenic nitrogen product from regional air separation.
silane production | 0.0071085 | RER | kilogram |  | technosphere | 2 | -4.9465 | 0.034857 | FALSE | silane | (2,1,1,2,1,1); Industry data (French tender)
market for ammonia, anhydrous, liquid | 0.0090273 | RER | kilogram |  | technosphere | 2 | -4.7075 | 0.034857 | FALSE | ammonia, anhydrous, liquid | (2,1,1,2,1,1); Industry data (French tender) proxy for nitrous oxide Supplier assumption: Regional supply of anhydrous liquid ammonia; RER is the proxy for CH where no Swiss market exists.
market for tap water | 42.5221 | RoW | kilogram |  | technosphere | 2 | 3.75 | 0.034857 | FALSE | tap water | (2,1,1,2,1,1); Industry data (French tender) Supplier assumption: Replace BAFU water supply with ecoinvent market for tap water; source MY, target RoW. Geographic proxy where a matching national market is unavailable; BAFU-specific MoeK water-balance modelling is not reproduced. Calculation: =X63*($J$137+$J$141).
market for tap water | 28.3481 | RoW | kilogram |  | technosphere | 2 | 3.3446 | 0.034857 | FALSE | tap water | (2,1,1,2,1,1); Industry data (French tender) Supplier assumption: Replace BAFU water supply with ecoinvent market for tap water; source TH, target RoW. Geographic proxy where a matching national market is unavailable; BAFU-specific MoeK water-balance modelling is not reproduced. Calculation: =X63*$J$138.
market for tap water | 29.7655 | RoW | kilogram |  | technosphere | 2 | 3.3933 | 0.54987 | FALSE | tap water | (2,1,1,2,1,1); Industry data (French tender) Supplier assumption: Replace BAFU water supply with ecoinvent market for tap water; source VN, target RoW. Geographic proxy where a matching national market is unavailable; BAFU-specific MoeK water-balance modelling is not reproduced. Calculation: =X63*$J$139.
market for tap water | 8.5044 | RoW | kilogram |  | technosphere | 2 | 2.1406 | 0.034857 | FALSE | tap water | (2,1,1,2,1,1); Industry data (French tender) Supplier assumption: Replace BAFU water supply with ecoinvent market for tap water; source KR, target RoW. Geographic proxy where a matching national market is unavailable; BAFU-specific MoeK water-balance modelling is not reproduced. Calculation: =X63*$J$140.
market for tap water | 119.062 | IN | kilogram |  | technosphere | 2 | 4.7796 | 0.034857 | FALSE | tap water | (2,1,1,2,1,1); Industry data (French tender) Supplier assumption: Replace BAFU water supply with ecoinvent market for tap water; source IN, target IN. Geographic proxy where a matching national market is unavailable; BAFU-specific MoeK water-balance modelling is not reproduced.
market for electricity, medium voltage | 5.9209 | MY | kilowatt hour |  | technosphere | 2 | 1.7785 | 0.034857 | FALSE | electricity, medium voltage | (2,2,1,1,1,3); Woodhouse et al. (2019): c-Si PV Manufacturing Costs 2018 Calculation: =$X$72*J137.
market for electricity, medium voltage | 4.7367 | TH | kilowatt hour |  | technosphere | 2 | 1.5553 | 0.034857 | FALSE | electricity, medium voltage | (2,2,1,1,1,3); Woodhouse et al. (2019): c-Si PV Manufacturing Costs 2018 Calculation: =$X$72*J138.
market for electricity, medium voltage | 4.9736 | VN | kilowatt hour |  | technosphere | 2 | 1.6041 | 0.034857 | FALSE | electricity, medium voltage | (2,2,1,1,1,3); Woodhouse et al. (2019): c-Si PV Manufacturing Costs 2018 Calculation: =$X$72*J139.
market for electricity, medium voltage | 1.421 | KR | kilowatt hour |  | technosphere | 2 | 0.35137 | 0.034857 | FALSE | electricity, medium voltage | (2,2,1,1,1,3); Woodhouse et al. (2019): c-Si PV Manufacturing Costs 2018 Calculation: =$X$72*J140.
market for electricity, medium voltage | 1.1842 | TW | kilowatt hour |  | technosphere | 2 | 0.16905 | 0.034857 | FALSE | electricity, medium voltage | (2,2,1,1,1,3); Woodhouse et al. (2019): c-Si PV Manufacturing Costs 2018 Calculation: =$X$72*J141.
market group for electricity, medium voltage | 1.6579 | IN | kilowatt hour |  | technosphere | 2 | 0.50553 | 0.034857 | FALSE | electricity, medium voltage | (2,2,1,1,1,3); Woodhouse et al. (2019): c-Si PV Manufacturing Costs 2018 Supplier assumption: Use the ecoinvent medium-voltage delivered electricity mix for the specified location IN; national market group where electricity is supplied through subnational grids. Calculation: =$X$72*J142.
ancillary building construction, wafer factory, steel, simulated data | 7.0798e-10 | DE | unit |  | technosphere | 2 | -21.0686 | 0.54987 | FALSE | ancillary building, wafer factory, steel, simulated data | (2,1,1,2,1,1); Industry data (French tender) converted to ancillary building modelled by Brailovsky (2026); contains metal working machine Calculation: =X83.
photovoltaic cell factory construction, steel construction, simulated data | 2.8359e-09 | DE | unit |  | technosphere | 2 | -19.6809 | 0.54987 | FALSE | photovoltaic cell factory, steel construction, simulated data | (2,1,1,2,1,1); Industry data (French tender) converted to cell factory modelled by Brailovsky (2026); contains metal working machine Calculation: =X84.
market for transport, freight, lorry, unspecified | 0.41105 | RER | ton kilometer |  | technosphere | 2 | -0.88903 | 0.36978 | FALSE | transport, freight, lorry, diesel, unspecified | (4,5,na,na,na,na); Transport distance: 100km; wafer: 200km; disposal: 500km, weight EUR-flat pallet 25kg Supplier assumption: Use the regional average freight service; no arbitrary EURO class or refrigerated service is selected. Calculation: =AN85.
market for transport, freight, train, fleet average | 0.47925 | Europe without Switzerland | ton kilometer |  | technosphere | 2 | -0.73553 | 0.36978 | FALSE | transport, freight, train, fleet average | (4,5,na,na,na,na); Transport distance: 200km Supplier assumption: Use the European fleet-average rail market as the RER rail-service proxy. Calculation: =0.2*(SUM(AF23:AF35)+AF37*25+SUM(AF38:AF44)+AF45/0.3+AF46/0.5+AF47+AF49/0.5+AF50/0.5+SUM(AF51:AF61)).
treatment of wastewater from PV cell production, wastewater treatment | -0.03827 | CH | cubic meter |  | technosphere | 2 | -3.2631 | 0.14784 | TRUE | wastewater from PV cell production | (3,4,4,3,1,5); Calculation: 90% of tap water Supplier assumption: Preserve the dedicated Swiss PV-cell effluent treatment inventory. Positive legacy treatment-service input becomes negative wastewater-product demand; the old plant class is no longer separately named. Calculation: =AF64*0.9/1000.
treatment of municipal solid waste, municipal incineration FAE | -0.17125 | CH | kilogram |  | technosphere | 2 | -1.7646 | 0.034857 | TRUE | municipal solid waste | (2,1,1,2,1,1); Industry data (French tender) Supplier assumption: Swiss municipal solid-waste treatment, with negative waste-product demand replacing a positive disposal-service input.
treatment of municipal solid waste, sanitary landfill | -0.00042397 | RoW | kilogram |  | technosphere | 2 | -7.7659 | 0.034857 | TRUE | municipal solid waste | (2,1,1,2,1,1); Industry data (French tender) Supplier assumption: Exact bw2io ecoinvent 2–3.01 activity/product correspondence; geographic proxy from CH to RoW because no unique same-location supplier exists in 3.12.
treatment of hazardous waste, hazardous waste incineration | -0.025951 | CH | kilogram |  | technosphere | 2 | -3.6515 | 0.034857 | TRUE | hazardous waste, for incineration | (2,1,1,2,1,1); Industry data (French tender)
Heat, waste | 71.6194 |  | megajoule | air::urban air close to ground | biosphere | 2 | 4.2714 | 0.16702 | FALSE |  | (4,4,4,3,1,5); Calculation based on electricity use Calculation: =AN92.
Water | 0.0042522 |  | cubic meter | air | biosphere | 2 | -5.4603 | 0.26153 | FALSE |  | (4,4,4,3,1,5); Assumption: 10% evaporation of process water; Frischknecht & Büsser Knöpfel (2013) Supplier assumption: Water mass converted at 1000 kg/m3. Ecoinvent generic water flow replaces BAFU regional/air-subcompartment flow; source geography is retained as metadata, not a separate regional LCIA flow. Calculation: =0.1*AF64.
Water | 0.0028348 |  | cubic meter | air | biosphere | 2 | -5.8658 | 0.26153 | FALSE |  | (4,4,4,3,1,5); Assumption: 10% evaporation of process water; Frischknecht & Büsser Knöpfel (2013) Supplier assumption: Water mass converted at 1000 kg/m3. Ecoinvent generic water flow replaces BAFU regional/air-subcompartment flow; source geography is retained as metadata, not a separate regional LCIA flow. Calculation: =0.1*AF65.
Water | 0.0029765 |  | cubic meter | air | biosphere | 2 | -5.817 | 0.26153 | FALSE |  | (4,4,4,3,1,5); Assumption: 10% evaporation of process water; Frischknecht & Büsser Knöpfel (2013) Supplier assumption: Water mass converted at 1000 kg/m3. Ecoinvent generic water flow replaces BAFU regional/air-subcompartment flow; source geography is retained as metadata, not a separate regional LCIA flow. Calculation: =0.1*AF66.
Water | 0.00085044 |  | cubic meter | air | biosphere | 2 | -7.0698 | 0.26153 | FALSE |  | (4,4,4,3,1,5); Assumption: 10% evaporation of process water; Frischknecht & Büsser Knöpfel (2013) Supplier assumption: Water mass converted at 1000 kg/m3. Ecoinvent generic water flow replaces BAFU regional/air-subcompartment flow; source geography is retained as metadata, not a separate regional LCIA flow. Calculation: =0.1*AF67.
Water | 0.011906 |  | cubic meter | air | biosphere | 2 | -4.4307 | 0.26153 | FALSE |  | (4,4,4,3,1,5); Assumption: 10% evaporation of process water; Frischknecht & Büsser Knöpfel (2013) Supplier assumption: Water mass converted at 1000 kg/m3. Ecoinvent generic water flow replaces BAFU regional/air-subcompartment flow; source geography is retained as metadata, not a separate regional LCIA flow. Calculation: =0.1*AF68.
Hydrogen fluoride | 0.00013807 |  | kilogram | air | biosphere | 2 | -8.8878 | 0.24292 | FALSE |  | (2,3,4,3,1,5); de Wild-Scholten (2014) Life Cycle Assessment of Photovoltaics Status 2011, Part 1 Data Collection (Table 30,31)
Lead II | 7.7252e-06 |  | kilogram | air::urban air close to ground | biosphere | 2 | -11.771 | 0.81577 | FALSE |  | (2,3,4,3,1,5); de Wild-Scholten (2014) Life Cycle Assessment of Photovoltaics Status 2011, Part 1 Data Collection (Table 30,31)
Silicon | 3.1681e-08 |  | kilogram | air::urban air close to ground | biosphere | 2 | -17.2675 | 0.81577 | FALSE |  | (2,3,4,3,1,5); de Wild-Scholten (2014) Life Cycle Assessment of Photovoltaics Status 2011, Part 1 Data Collection (Table 30,31)
Silver I | 7.7252e-06 |  | kilogram | air::urban air close to ground | biosphere | 2 | -11.771 | 0.81577 | FALSE |  | (2,3,4,3,1,5); de Wild-Scholten (2014) Life Cycle Assessment of Photovoltaics Status 2011, Part 1 Data Collection (Table 30,31)
Tin ion | 7.7252e-06 |  | kilogram | air::urban air close to ground | biosphere | 2 | -11.771 | 0.81577 | FALSE |  | (2,3,4,3,1,5); de Wild-Scholten (2014) Life Cycle Assessment of Photovoltaics Status 2011, Part 1 Data Collection (Table 30,31)
Ammonia | 3.7311e-05 |  | kilogram | air::urban air close to ground | biosphere | 2 | -10.1962 | 0.16192 | FALSE |  | (2,3,4,3,1,5); de Wild-Scholten (2014) Life Cycle Assessment of Photovoltaics Status 2011, Part 1 Data Collection (Table 30,31)
Carbon dioxide, fossil | 0.0034113 |  | kilogram | air::urban air close to ground | biosphere | 2 | -5.6807 | 0.034857 | FALSE |  | (2,1,1,2,1,1); Industry data (French tender)
Chlorine | 4.6022e-05 |  | kilogram | air::urban air close to ground | biosphere | 2 | -9.9864 | 0.24292 | FALSE |  | (2,3,4,3,1,5); de Wild-Scholten (2014) Life Cycle Assessment of Photovoltaics Status 2011, Part 1 Data Collection (Table 30,31)
Hydrogen | 0.011012 |  | kilogram | air::urban air close to ground | biosphere | 2 | -4.5087 | 0.24292 | FALSE |  | (2,3,4,3,1,5); de Wild-Scholten (2014) Life Cycle Assessment of Photovoltaics Status 2011, Part 1 Data Collection (Table 30,31)
Isopropanol | 0.014711 |  | kilogram | air::urban air close to ground | biosphere | 2 | -4.2192 | 0.24292 | FALSE |  | (2,3,4,3,1,5); de Wild-Scholten (2014) Life Cycle Assessment of Photovoltaics Status 2011, Part 1 Data Collection (Table 30,31)
Acetaldehyde | 0.00063281 |  | kilogram | air::urban air close to ground | biosphere | 2 | -7.3653 | 0.24292 | FALSE |  | (2,3,4,3,1,5); de Wild-Scholten (2014) Life Cycle Assessment of Photovoltaics Status 2011, Part 1 Data Collection (Table 30,31)
1,1,1,2-Tetrafluoroethane | 3.1188e-05 |  | kilogram | air::urban air close to ground | biosphere | 2 | -10.3755 | 0.24292 | FALSE |  | (2,3,4,3,1,5); de Wild-Scholten (2014) Life Cycle Assessment of Photovoltaics Status 2011, Part 1 Data Collection (Table 30,31)
Silicon | 0.00033284 |  | kilogram | air::urban air close to ground | biosphere | 2 | -8.0078 | 0.81577 | FALSE |  | (2,3,4,3,1,5); de Wild-Scholten (2014) Life Cycle Assessment of Photovoltaics Status 2011, Part 1 Data Collection (Table 30,31)
Silicon | 0.0026298 |  | kilogram | air::urban air close to ground | biosphere | 2 | -5.9408 | 0.81577 | FALSE |  | (2,3,4,3,1,5); de Wild-Scholten (2014) Life Cycle Assessment of Photovoltaics Status 2011, Part 1 Data Collection (Table 30,31)
NMVOC, non-methane volatile organic compounds | 0.012615 |  | kilogram | air::urban air close to ground | biosphere | 2 | -4.3729 | 0.24292 | FALSE |  | (2,3,4,3,1,5); de Wild-Scholten (2014) Life Cycle Assessment of Photovoltaics Status 2011, Part 1 Data Collection (Table 30,31)
Nitrogen oxides | 0.000545 |  | kilogram | air::urban air close to ground | biosphere | 2 | -7.5147 | 0.20426 | FALSE |  | (2,1,1,2,1,1); Industry data (French tender)
Activity | photovoltaic cell production, single-crystalline silicon, topcon, low-pressure chemical vapour deposition
reference product | photovoltaic cell, single-crystalline silicon, topcon, low-pressure chemical vapour deposition
location | RER
unit | square meter
production amount | 1
type | process
comment | Reference flow: 1 square meter of photovoltaic cell, single-crystalline silicon, topcon, low-pressure chemical vapour deposition; geographical scope: RER. TOPCon: tunnel oxide passivated contact. PERC: passivated emitter and rear cell. Manufacturing routes and simulated-data variants remain separate. Included processes: Cleaning, damage etching, texture etching, rear-side tunnel oxide formation & LPCVD deposition of doped poly-Si, front-side boron diffusion, front & rear passivation, printing of contacts, cleaning and quality testing. The modelling of the PV supply-chain LCI data sets is based on aggregated, anonymized data provided by ADEME, CEA, Mines ParisTech, and Certisolis (2025). These underlying data were originally compiled within the French PV tender process and represent industry information. Average production technology of photovoltaic cells from wafers using LPCVD Data period start: 2024 Data period end: 2025 Data period: Time of investigation Production volume: Data represents 52 GW production capactiy
source | Götz et al. (2026), Life Cycle Inventories of Photovoltaic Systems, IEA PVPS Task 12, Report T12-33:2026. https://doi.org/10.69766/WJTE1771; inventory locator: X-cell_mono-Si_TOPCon, column AJ.
Exchanges
name | amount | location | unit | categories | type | uncertainty type | loc | scale | negative | reference product | comment | production volume | minimum | maximum
photovoltaic cell production, single-crystalline silicon, topcon, low-pressure chemical vapour deposition | 1 | RER | square meter |  | production | 0 | 1 |  |  | photovoltaic cell, single-crystalline silicon, topcon, low-pressure chemical vapour deposition | Calculation: =IF($A13=AJ$1,1,0).
market for single-crystalline silicon wafer, photovoltaics, topcon | 1.08 | RER | square meter |  | technosphere | 2 | 0.076961 | 0.034857 | FALSE | single-crystalline silicon wafer, photovoltaics, topcon | (2,1,1,2,1,1); Industry data (French tender) Calculation: =$BA$20.
metallization paste production, front side, photovoltaic supply chain | 0.0015043 | RER | kilogram |  | technosphere | 2 | -6.4995 | 0.034857 | FALSE | metallization paste, front side | (2,1,1,2,1,1); Industry data (French tender) Calculation: =BA23.
metallization paste production, back side, photovoltaic supply chain | 0.001433 | RER | kilogram |  | technosphere | 2 | -6.548 | 0.034857 | FALSE | metallization paste, back side | (2,1,1,2,1,1); Industry data (French tender) Calculation: =BA24.
steel production, low-alloyed, hot rolled | 0.000498 | RER | kilogram |  | technosphere | 2 | -7.6049 | 0.034857 | FALSE | steel, low-alloyed, hot rolled | (2,1,1,2,1,1); Industry data (French tender) Calculation: =BA30.
dewatering of ethanol from biomass, from 95% to 99.7% solution state | 3.7871e-05 | Europe without Switzerland | kilogram |  | technosphere | 2 | -10.1813 | 0.034857 | FALSE | ethanol, without water, in 99.7% solution state, from fermentation | (2,1,1,2,1,1); Industry data (French tender) Supplier assumption: Exact bw2io ecoinvent 2–3.01 activity/product correspondence; geographic proxy from RER to Europe without Switzerland because no unique same-location supplier exists in 3.12. Calculation: =BA32.
corrugated board box production | 0.027817 | RER | kilogram |  | technosphere | 2 | -3.5821 | 0.034857 | FALSE | corrugated board box | (2,1,1,2,1,1); Industry data (French tender) Calculation: =BA34.
polyethylene production, high density, granulate | 0.048547 | RER | kilogram |  | technosphere | 2 | -3.0252 | 0.034857 | FALSE | polyethylene, high density, granulate | (2,1,1,2,1,1); Industry data (French tender) plastic pallet + plastic total Calculation: =BA35.
EUR-flat pallet production | 0.00041937 | RER | unit |  | technosphere | 2 | -7.7767 | 0.034857 | FALSE | EUR-flat pallet | (2,1,1,2,1,1); Industry data (French tender) 1p pallet = 25kg Calculation: =BA37.
chemical production, inorganic | 0.00012209 | GLO | kilogram |  | technosphere | 2 | -9.0107 | 0.034857 | FALSE | chemical, inorganic | (2,1,1,2,1,1); Industry data (French tender) TMA Calculation: =BA39.
chemical production, inorganic | 0.030072 | GLO | kilogram |  | technosphere | 2 | -3.5042 | 0.034857 | FALSE | chemical, inorganic | (2,1,1,2,1,1); Industry data (French tender) Additive Calculation: =BA40.
trichloroborane production | 7.8646e-05 | GLO | kilogram |  | technosphere | 2 | -9.4505 | 0.034857 | FALSE | trichloroborane | (2,1,1,2,1,1); Industry data (French tender) Calculation: =BA41.
market for ammonia, anhydrous, liquid | 0.013101 | RER | kilogram |  | technosphere | 2 | -4.3351 | 0.034857 | FALSE | ammonia, anhydrous, liquid | (2,1,1,2,1,1); Industry data (French tender) Supplier assumption: Regional supply of anhydrous liquid ammonia; RER is the proxy for CH where no Swiss market exists. Calculation: =BA42.
phosphorus oxychloride production, from phosphorus trichloride | 0.00062379 | RER | kilogram |  | technosphere | 2 | -7.3797 | 0.034857 | FALSE | phosphorus oxychloride | (2,1,1,2,1,1); Industry data (French tender) Supplier assumption: Phosphoryl chloride is POCl3, phosphorus oxychloride. Select regional manufacture, not the chemically distinct PCl3 precursor. Calculation: =BA43.
market for hydrochloric acid, without water, in 30% solution state | 0.030932 | RER | kilogram |  | technosphere | 2 | -3.4759 | 0.034857 | FALSE | hydrochloric acid, without water, in 30% solution state | (2,1,1,2,1,1); Industry data (French tender) in H2O iso without water Calculation: =BA45.
hydrogen fluoride production, photovoltaic supply chain | 0.24313 | GLO | kilogram |  | technosphere | 2 | -1.4141 | 0.034857 | FALSE | hydrogen fluoride | (2,1,1,2,1,1); Industry data (French tender) in H2O iso without water Calculation: =BA47.
chlor-alkali electrolysis, mercury cell | 0.094661 | GLO | kilogram |  | technosphere | 2 | -2.3575 | 0.034857 | FALSE | sodium hydroxide, without water, in 50% solution state | (2,1,1,2,1,1); Industry data (French tender) Supplier assumption: Exact bw2io ecoinvent 2–3.01 activity/product correspondence; geographic proxy from RER to GLO because no unique same-location supplier exists in 3.12. Calculation: =BA49.
hydrogen peroxide production, product in 50% solution state | 0.37291 | RER | kilogram |  | technosphere | 2 | -0.98642 | 0.034857 | FALSE | hydrogen peroxide, without water, in 50% solution state | (2,1,1,2,1,1); Industry data (French tender) in H2O iso without water Calculation: =BA50.
industrial gases production, cryogenic air separation | 0.030835 | RER | kilogram |  | technosphere | 2 | -3.4791 | 0.034857 | FALSE | oxygen, liquid | (2,1,1,2,1,1); Industry data (French tender) Supplier assumption: Cryogenic oxygen product from regional air separation. Calculation: =BA54.
argon production, liquid | 0.00011971 | RER | kilogram |  | technosphere | 2 | -9.0305 | 0.034857 | FALSE | argon, liquid | (2,1,1,2,1,1); Industry data (French tender) Calculation: =BA55.
industrial gases production, cryogenic air separation | 0.71104 | RER | kilogram |  | technosphere | 2 | -0.34103 | 0.034857 | FALSE | nitrogen, liquid | (2,1,1,2,1,1); Industry data (French tender) Supplier assumption: Cryogenic nitrogen product from regional air separation. Calculation: =BA59.
silane production | 0.0048911 | RER | kilogram |  | technosphere | 2 | -5.3203 | 0.034857 | FALSE | silane | (2,1,1,2,1,1); Industry data (French tender) Calculation: =BA60.
market for ammonia, anhydrous, liquid | 0.0065585 | RER | kilogram |  | technosphere | 2 | -5.027 | 0.034857 | FALSE | ammonia, anhydrous, liquid | (2,1,1,2,1,1); Industry data (French tender) proxy for nitrous oxide Supplier assumption: Regional supply of anhydrous liquid ammonia; RER is the proxy for CH where no Swiss market exists. Calculation: =BA61.
market for tap water | 121.3778 | Europe without Switzerland | kilogram |  | technosphere | 2 | 4.7989 | 0.034857 | FALSE | tap water | (2,1,1,2,1,1); Industry data (French tender) Supplier assumption: Replace BAFU water supply with ecoinvent market for tap water; source RER, target Europe without Switzerland. Geographic proxy where a matching national market is unavailable; BAFU-specific MoeK water-balance modelling is not reproduced. Calculation: =BA69.
market group for electricity, medium voltage | 16.5874 | ENTSO-E | kilowatt hour |  | technosphere | 2 | 2.8086 | 0.034857 | FALSE | electricity, medium voltage | (2,1,1,2,1,1); Industry data (French tender) Supplier assumption: Use the ecoinvent medium-voltage delivered electricity mix for the specified location ENTSO-E; national market group where electricity is supplied through subnational grids. Calculation: =BA79.
ancillary building construction, wafer factory, steel, simulated data | 1.574e-09 | DE | unit |  | technosphere | 2 | -20.2697 | 0.54987 | FALSE | ancillary building, wafer factory, steel, simulated data | (2,1,1,2,1,1); Industry data (French tender) converted to ancillary building modelled by Brailovsky (2026); contains metal working machine Calculation: =BA83.
photovoltaic cell factory construction, steel construction, simulated data | 6.3048e-09 | DE | unit |  | technosphere | 2 | -18.8819 | 0.54987 | FALSE | photovoltaic cell factory, steel construction, simulated data | (2,1,1,2,1,1); Industry data (French tender) converted to cell factory modelled by Brailovsky (2026); contains metal working machine Calculation: =BA84.
market for transport, freight, lorry, unspecified | 0.43675 | RER | ton kilometer |  | technosphere | 2 | -0.82839 | 0.36978 | FALSE | transport, freight, lorry, diesel, unspecified | (4,5,na,na,na,na); Transport distance: 100km; wafer: 200km; disposal: 500km, weight EUR-flat pallet 25kg Supplier assumption: Use the regional average freight service; no arbitrary EURO class or refrigerated service is selected.
market for transport, freight, train, fleet average | 0.43383 | Europe without Switzerland | ton kilometer |  | technosphere | 2 | -0.8351 | 0.36978 | FALSE | transport, freight, train, fleet average | (4,5,na,na,na,na); Transport distance: 200km Supplier assumption: Use the European fleet-average rail market as the RER rail-service proxy. Calculation: =0.2*(SUM(AJ23:AJ35)+AJ37*25+SUM(AJ38:AJ44)+AJ45/0.3+AJ46/0.5+AJ47+AJ49/0.5+AJ50/0.5+SUM(AJ51:AJ61)).
treatment of wastewater from PV cell production, wastewater treatment | -0.10924 | CH | cubic meter |  | technosphere | 2 | -2.2142 | 0.14784 | TRUE | wastewater from PV cell production | (3,4,4,3,1,5); Calculation: 90% of tap water Supplier assumption: Preserve the dedicated Swiss PV-cell effluent treatment inventory. Positive legacy treatment-service input becomes negative wastewater-product demand; the old plant class is no longer separately named. Calculation: =AJ69*0.9/1000.
treatment of municipal solid waste, municipal incineration FAE | -0.21703 | CH | kilogram |  | technosphere | 2 | -1.5277 | 0.034857 | TRUE | municipal solid waste | (2,1,1,2,1,1); Industry data (French tender) Supplier assumption: Swiss municipal solid-waste treatment, with negative waste-product demand replacing a positive disposal-service input. Calculation: =BA89.
treatment of municipal solid waste, sanitary landfill | -0.0041605 | RoW | kilogram |  | technosphere | 2 | -5.4821 | 0.034857 | TRUE | municipal solid waste | (2,1,1,2,1,1); Industry data (French tender) Supplier assumption: Exact bw2io ecoinvent 2–3.01 activity/product correspondence; geographic proxy from CH to RoW because no unique same-location supplier exists in 3.12. Calculation: =BA90.
treatment of hazardous waste, hazardous waste incineration | -0.075887 | CH | kilogram |  | technosphere | 2 | -2.5785 | 0.034857 | TRUE | hazardous waste, for incineration | (2,1,1,2,1,1); Industry data (French tender) Calculation: =BA91.
Heat, waste | 59.7146 |  | megajoule | air::urban air close to ground | biosphere | 2 | 4.0896 | 0.16702 | FALSE |  | (4,4,4,3,1,5); Calculation based on electricity use Calculation: =AJ79*3.6.
Water | 0.012138 |  | cubic meter | air | biosphere | 2 | -4.4114 | 0.26153 | FALSE |  | (4,4,4,3,1,5); Assumption: 10% evaporation of process water; Frischknecht & Büsser Knöpfel (2013) Supplier assumption: Water mass converted at 1000 kg/m3. Ecoinvent generic water flow replaces BAFU regional/air-subcompartment flow; source geography is retained as metadata, not a separate regional LCIA flow. Calculation: =0.1*AJ69.
Hydrogen fluoride | 0.00013807 |  | kilogram | air | biosphere | 2 | -8.8878 | 0.24292 | FALSE |  | (2,3,4,3,1,5); de Wild-Scholten (2014) Life Cycle Assessment of Photovoltaics Status 2011, Part 1 Data Collection (Table 30,31)
Lead II | 7.7252e-06 |  | kilogram | air::urban air close to ground | biosphere | 2 | -11.771 | 0.81577 | FALSE |  | (2,3,4,3,1,5); de Wild-Scholten (2014) Life Cycle Assessment of Photovoltaics Status 2011, Part 1 Data Collection (Table 30,31)
Silicon | 3.1681e-08 |  | kilogram | air::urban air close to ground | biosphere | 2 | -17.2675 | 0.81577 | FALSE |  | (2,3,4,3,1,5); de Wild-Scholten (2014) Life Cycle Assessment of Photovoltaics Status 2011, Part 1 Data Collection (Table 30,31)
Silver I | 7.7252e-06 |  | kilogram | air::urban air close to ground | biosphere | 2 | -11.771 | 0.81577 | FALSE |  | (2,3,4,3,1,5); de Wild-Scholten (2014) Life Cycle Assessment of Photovoltaics Status 2011, Part 1 Data Collection (Table 30,31)
Tin ion | 7.7252e-06 |  | kilogram | air::urban air close to ground | biosphere | 2 | -11.771 | 0.81577 | FALSE |  | (2,3,4,3,1,5); de Wild-Scholten (2014) Life Cycle Assessment of Photovoltaics Status 2011, Part 1 Data Collection (Table 30,31)
Ammonia | 3.7311e-05 |  | kilogram | air::urban air close to ground | biosphere | 2 | -10.1962 | 0.16192 | FALSE |  | (2,3,4,3,1,5); de Wild-Scholten (2014) Life Cycle Assessment of Photovoltaics Status 2011, Part 1 Data Collection (Table 30,31)
Carbon dioxide, fossil | 0.0024994 |  | kilogram | air::urban air close to ground | biosphere | 2 | -5.9917 | 0.034857 | FALSE |  | (2,1,1,2,1,1); Industry data (French tender) Calculation: =BA108.
Chlorine | 4.6022e-05 |  | kilogram | air::urban air close to ground | biosphere | 2 | -9.9864 | 0.24292 | FALSE |  | (2,3,4,3,1,5); de Wild-Scholten (2014) Life Cycle Assessment of Photovoltaics Status 2011, Part 1 Data Collection (Table 30,31)
Hydrogen | 0.011012 |  | kilogram | air::urban air close to ground | biosphere | 2 | -4.5087 | 0.24292 | FALSE |  | (2,3,4,3,1,5); de Wild-Scholten (2014) Life Cycle Assessment of Photovoltaics Status 2011, Part 1 Data Collection (Table 30,31)
Isopropanol | 0.014711 |  | kilogram | air::urban air close to ground | biosphere | 2 | -4.2192 | 0.24292 | FALSE |  | (2,3,4,3,1,5); de Wild-Scholten (2014) Life Cycle Assessment of Photovoltaics Status 2011, Part 1 Data Collection (Table 30,31)
Acetaldehyde | 0.00063281 |  | kilogram | air::urban air close to ground | biosphere | 2 | -7.3653 | 0.24292 | FALSE |  | (2,3,4,3,1,5); de Wild-Scholten (2014) Life Cycle Assessment of Photovoltaics Status 2011, Part 1 Data Collection (Table 30,31)
1,1,1,2-Tetrafluoroethane | 3.1188e-05 |  | kilogram | air::urban air close to ground | biosphere | 2 | -10.3755 | 0.24292 | FALSE |  | (2,3,4,3,1,5); de Wild-Scholten (2014) Life Cycle Assessment of Photovoltaics Status 2011, Part 1 Data Collection (Table 30,31)
Silicon | 0.00033284 |  | kilogram | air::urban air close to ground | biosphere | 2 | -8.0078 | 0.81577 | FALSE |  | (2,3,4,3,1,5); de Wild-Scholten (2014) Life Cycle Assessment of Photovoltaics Status 2011, Part 1 Data Collection (Table 30,31)
Silicon | 0.0026298 |  | kilogram | air::urban air close to ground | biosphere | 2 | -5.9408 | 0.81577 | FALSE |  | (2,3,4,3,1,5); de Wild-Scholten (2014) Life Cycle Assessment of Photovoltaics Status 2011, Part 1 Data Collection (Table 30,31)
NMVOC, non-methane volatile organic compounds | 0.012615 |  | kilogram | air::urban air close to ground | biosphere | 2 | -4.3729 | 0.24292 | FALSE |  | (2,3,4,3,1,5); de Wild-Scholten (2014) Life Cycle Assessment of Photovoltaics Status 2011, Part 1 Data Collection (Table 30,31)
Nitrogen oxides | 0.0003463 |  | kilogram | air::urban air close to ground | biosphere | 2 | -7.9682 | 0.20426 | FALSE |  | (2,1,1,2,1,1); Industry data (French tender) Calculation: =BA117.
Activity | photovoltaic cell production, single-crystalline silicon, topcon, plasma-enhanced chemical vapour deposition
reference product | photovoltaic cell, single-crystalline silicon, topcon, plasma-enhanced chemical vapour deposition
location | RER
unit | square meter
production amount | 1
type | process
comment | Reference flow: 1 square meter of photovoltaic cell, single-crystalline silicon, topcon, plasma-enhanced chemical vapour deposition; geographical scope: RER. TOPCon: tunnel oxide passivated contact. PERC: passivated emitter and rear cell. Manufacturing routes and simulated-data variants remain separate. Included processes: Cleaning, damage etching, texture etching, rear-side tunnel oxide formation & PECVD deposition of doped poly-Si, front side boron diffusion, front & rear passivation, printing of contacts, cleaning and quality testing. The modelling of the PV supply-chain LCI data sets is based on aggregated, anonymized data provided by ADEME, CEA, Mines ParisTech, and Certisolis (2025). These underlying data were originally compiled within the French PV tender process and represent industry information. Average production technology of photovoltaic cells from wafers using PECVD Data period start: 2024 Data period end: 2025 Data period: Time of investigation Production volume: Data represents 45 GW production capacity
source | Götz et al. (2026), Life Cycle Inventories of Photovoltaic Systems, IEA PVPS Task 12, Report T12-33:2026. https://doi.org/10.69766/WJTE1771; inventory locator: X-cell_mono-Si_TOPCon, column AN.
Exchanges
name | amount | location | unit | categories | type | uncertainty type | loc | scale | negative | reference product | comment | production volume | minimum | maximum
photovoltaic cell production, single-crystalline silicon, topcon, plasma-enhanced chemical vapour deposition | 1 | RER | square meter |  | production | 0 | 1 |  |  | photovoltaic cell, single-crystalline silicon, topcon, plasma-enhanced chemical vapour deposition | Calculation: =IF($A14=AN$1,1,0).
market for single-crystalline silicon wafer, photovoltaics, topcon | 1.1 | RER | square meter |  | technosphere | 2 | 0.09531 | 0.034857 | FALSE | single-crystalline silicon wafer, photovoltaics, topcon | (2,1,1,2,1,1); Industry data (French tender) Calculation: =$BB$20.
metallization paste production, front side, photovoltaic supply chain | 0.0018723 | RER | kilogram |  | technosphere | 2 | -6.2806 | 0.034857 | FALSE | metallization paste, front side | (2,1,1,2,1,1); Industry data (French tender)
metallization paste production, back side, photovoltaic supply chain | 0.0014744 | RER | kilogram |  | technosphere | 2 | -6.5195 | 0.034857 | FALSE | metallization paste, back side | (2,1,1,2,1,1); Industry data (French tender)
steel production, low-alloyed, hot rolled | 0.000498 | RER | kilogram |  | technosphere | 2 | -7.6049 | 0.034857 | FALSE | steel, low-alloyed, hot rolled | (2,1,1,2,1,1); Industry data (French tender)
dewatering of ethanol from biomass, from 95% to 99.7% solution state | 0.0011831 | Europe without Switzerland | kilogram |  | technosphere | 2 | -6.7396 | 0.034857 | FALSE | ethanol, without water, in 99.7% solution state, from fermentation | (2,1,1,2,1,1); Industry data (French tender) Supplier assumption: Exact bw2io ecoinvent 2–3.01 activity/product correspondence; geographic proxy from RER to Europe without Switzerland because no unique same-location supplier exists in 3.12.
corrugated board box production | 0.019573 | RER | kilogram |  | technosphere | 2 | -3.9336 | 0.034857 | FALSE | corrugated board box | (2,1,1,2,1,1); Industry data (French tender)
polyethylene production, high density, granulate | 0.017254 | RER | kilogram |  | technosphere | 2 | -4.0597 | 0.034857 | FALSE | polyethylene, high density, granulate | (2,1,1,2,1,1); Industry data (French tender) plastic pallet + plastic total
EUR-flat pallet production | 0.00040845 | RER | unit |  | technosphere | 2 | -7.8031 | 0.034857 | FALSE | EUR-flat pallet | (2,1,1,2,1,1); Industry data (French tender) 1p pallet = 25kg Calculation: =0.0102113726937269/25.
chemical production, inorganic | 0.00026354 | GLO | kilogram |  | technosphere | 2 | -8.2413 | 0.034857 | FALSE | chemical, inorganic | (2,1,1,2,1,1); Industry data (French tender) TMA
chemical production, inorganic | 0.080906 | GLO | kilogram |  | technosphere | 2 | -2.5145 | 0.034857 | FALSE | chemical, inorganic | (2,1,1,2,1,1); Industry data (French tender) Additive
trichloroborane production | 0.0063748 | GLO | kilogram |  | technosphere | 2 | -5.0554 | 0.034857 | FALSE | trichloroborane | (2,1,1,2,1,1); Industry data (French tender)
market for ammonia, anhydrous, liquid | 0.01285 | RER | kilogram |  | technosphere | 2 | -4.3544 | 0.034857 | FALSE | ammonia, anhydrous, liquid | (2,1,1,2,1,1); Industry data (French tender) Supplier assumption: Regional supply of anhydrous liquid ammonia; RER is the proxy for CH where no Swiss market exists.
market for hydrochloric acid, without water, in 30% solution state | 0.056103 | RER | kilogram |  | technosphere | 2 | -2.8806 | 0.034857 | FALSE | hydrochloric acid, without water, in 30% solution state | (2,1,1,2,1,1); Industry data (French tender) in H2O iso without water
nitric acid production, product in 50% solution state | 0.011176 | RER w/o RU | kilogram |  | technosphere | 2 | -4.494 | 0.034857 | FALSE | nitric acid, without water, in 50% solution state | (2,1,1,2,1,1); Industry data (French tender) Supplier assumption: Exact bw2io ecoinvent 2–3.01 activity/product correspondence; geographic proxy from RER to RER w/o RU because no unique same-location supplier exists in 3.12.
hydrogen fluoride production, photovoltaic supply chain | 0.23305 | GLO | kilogram |  | technosphere | 2 | -1.4565 | 0.034857 | FALSE | hydrogen fluoride | (2,1,1,2,1,1); Industry data (French tender) in H2O iso without water
chlor-alkali electrolysis, mercury cell | 0.18608 | GLO | kilogram |  | technosphere | 2 | -1.6816 | 0.034857 | FALSE | sodium hydroxide, without water, in 50% solution state | (2,1,1,2,1,1); Industry data (French tender) Supplier assumption: Exact bw2io ecoinvent 2–3.01 activity/product correspondence; geographic proxy from RER to GLO because no unique same-location supplier exists in 3.12.
hydrogen peroxide production, product in 50% solution state | 0.29822 | RER | kilogram |  | technosphere | 2 | -1.2099 | 0.034857 | FALSE | hydrogen peroxide, without water, in 50% solution state | (2,1,1,2,1,1); Industry data (French tender) in H2O iso without water
phosphane production | 0.00022433 | GLO | kilogram |  | technosphere | 2 | -8.4024 | 0.034857 | FALSE | phosphane | (2,1,1,2,1,1); Industry data (French tender)
industrial gases production, cryogenic air separation | 0.037312 | RER | kilogram |  | technosphere | 2 | -3.2884 | 0.034857 | FALSE | oxygen, liquid | (2,1,1,2,1,1); Industry data (French tender) Supplier assumption: Cryogenic oxygen product from regional air separation.
argon production, liquid | 0.0016703 | RER | kilogram |  | technosphere | 2 | -6.3948 | 0.034857 | FALSE | argon, liquid | (2,1,1,2,1,1); Industry data (French tender)
helium purification | 1.6114e-06 | GLO | kilogram |  | technosphere | 2 | -13.3384 | 0.034857 | FALSE | helium | (2,1,1,2,1,1); Industry data (French tender) Supplier assumption: Global helium purification.
industrial gases production, cryogenic air separation | 0.77745 | RER | kilogram |  | technosphere | 2 | -0.25173 | 0.034857 | FALSE | nitrogen, liquid | (2,1,1,2,1,1); Industry data (French tender) Supplier assumption: Cryogenic nitrogen product from regional air separation.
silane production | 0.0071085 | RER | kilogram |  | technosphere | 2 | -4.9465 | 0.034857 | FALSE | silane | (2,1,1,2,1,1); Industry data (French tender)
market for ammonia, anhydrous, liquid | 0.0090273 | RER | kilogram |  | technosphere | 2 | -4.7075 | 0.034857 | FALSE | ammonia, anhydrous, liquid | (2,1,1,2,1,1); Industry data (French tender) proxy for nitrous oxide Supplier assumption: Regional supply of anhydrous liquid ammonia; RER is the proxy for CH where no Swiss market exists.
market for tap water | 119.062 | Europe without Switzerland | kilogram |  | technosphere | 2 | 4.7796 | 0.034857 | FALSE | tap water | (2,1,1,2,1,1); Industry data (French tender) Supplier assumption: Replace BAFU water supply with ecoinvent market for tap water; source RER, target Europe without Switzerland. Geographic proxy where a matching national market is unavailable; BAFU-specific MoeK water-balance modelling is not reproduced.
market group for electricity, medium voltage | 19.8943 | ENTSO-E | kilowatt hour |  | technosphere | 2 | 2.9904 | 0.034857 | FALSE | electricity, medium voltage | (2,2,1,1,1,3); Woodhouse et al. (2019): c-Si PV Manufacturing Costs 2018 Supplier assumption: Use the ecoinvent medium-voltage delivered electricity mix for the specified location ENTSO-E; national market group where electricity is supplied through subnational grids.
ancillary building construction, wafer factory, steel, simulated data | 7.0798e-10 | DE | unit |  | technosphere | 2 | -21.0686 | 0.54987 | FALSE | ancillary building, wafer factory, steel, simulated data | (2,1,1,2,1,1); Industry data (French tender) converted to ancillary building modelled by Brailovsky (2026); contains metal working machine Calculation: =AF83.
photovoltaic cell factory construction, steel construction, simulated data | 2.8359e-09 | DE | unit |  | technosphere | 2 | -19.6809 | 0.54987 | FALSE | photovoltaic cell factory, steel construction, simulated data | (2,1,1,2,1,1); Industry data (French tender) converted to cell factory modelled by Brailovsky (2026); contains metal working machine Calculation: =AF84.
market for transport, freight, lorry, unspecified | 0.41105 | RER | ton kilometer |  | technosphere | 2 | -0.88903 | 0.36978 | FALSE | transport, freight, lorry, diesel, unspecified | (4,5,na,na,na,na); Transport distance: 100km; wafer: 200km; disposal: 500km, weight EUR-flat pallet 25kg Supplier assumption: Use the regional average freight service; no arbitrary EURO class or refrigerated service is selected.
market for transport, freight, train, fleet average | 0.47925 | Europe without Switzerland | ton kilometer |  | technosphere | 2 | -0.73553 | 0.36978 | FALSE | transport, freight, train, fleet average | (4,5,na,na,na,na); Transport distance: 200km Supplier assumption: Use the European fleet-average rail market as the RER rail-service proxy. Calculation: =0.2*(SUM(AN23:AN35)+AN37*25+SUM(AN38:AN44)+AN45/0.3+AN46/0.5+AN47+AN49/0.5+AN50/0.5+SUM(AN51:AN61)).
treatment of wastewater from PV cell production, wastewater treatment | -0.10716 | CH | cubic meter |  | technosphere | 2 | -2.2335 | 0.14784 | TRUE | wastewater from PV cell production | (3,4,4,3,1,5); Calculation: 90% of tap water Supplier assumption: Preserve the dedicated Swiss PV-cell effluent treatment inventory. Positive legacy treatment-service input becomes negative wastewater-product demand; the old plant class is no longer separately named. Calculation: =AN69*0.9/1000.
treatment of municipal solid waste, municipal incineration FAE | -0.17125 | CH | kilogram |  | technosphere | 2 | -1.7646 | 0.034857 | TRUE | municipal solid waste | (2,1,1,2,1,1); Industry data (French tender) Supplier assumption: Swiss municipal solid-waste treatment, with negative waste-product demand replacing a positive disposal-service input.
treatment of municipal solid waste, sanitary landfill | -0.00042397 | RoW | kilogram |  | technosphere | 2 | -7.7659 | 0.034857 | TRUE | municipal solid waste | (2,1,1,2,1,1); Industry data (French tender) Supplier assumption: Exact bw2io ecoinvent 2–3.01 activity/product correspondence; geographic proxy from CH to RoW because no unique same-location supplier exists in 3.12.
treatment of hazardous waste, hazardous waste incineration | -0.025951 | CH | kilogram |  | technosphere | 2 | -3.6515 | 0.034857 | TRUE | hazardous waste, for incineration | (2,1,1,2,1,1); Industry data (French tender)
Heat, waste | 71.6194 |  | megajoule | air::urban air close to ground | biosphere | 2 | 4.2714 | 0.16702 | FALSE |  | (4,4,4,3,1,5); Calculation based on electricity use Calculation: =AN79*3.6.
Water | 0.011906 |  | cubic meter | air | biosphere | 2 | -4.4307 | 0.26153 | FALSE |  | (4,4,4,3,1,5); Assumption: 10% evaporation of process water; Frischknecht & Büsser Knöpfel (2013) Supplier assumption: Water mass converted at 1000 kg/m3. Ecoinvent generic water flow replaces BAFU regional/air-subcompartment flow; source geography is retained as metadata, not a separate regional LCIA flow. Calculation: =0.1*AN69.
Hydrogen fluoride | 0.00013807 |  | kilogram | air | biosphere | 2 | -8.8878 | 0.24292 | FALSE |  | (2,3,4,3,1,5); de Wild-Scholten (2014) Life Cycle Assessment of Photovoltaics Status 2011, Part 1 Data Collection (Table 30,31)
Lead II | 7.7252e-06 |  | kilogram | air::urban air close to ground | biosphere | 2 | -11.771 | 0.81577 | FALSE |  | (2,3,4,3,1,5); de Wild-Scholten (2014) Life Cycle Assessment of Photovoltaics Status 2011, Part 1 Data Collection (Table 30,31)
Silicon | 3.1681e-08 |  | kilogram | air::urban air close to ground | biosphere | 2 | -17.2675 | 0.81577 | FALSE |  | (2,3,4,3,1,5); de Wild-Scholten (2014) Life Cycle Assessment of Photovoltaics Status 2011, Part 1 Data Collection (Table 30,31)
Silver I | 7.7252e-06 |  | kilogram | air::urban air close to ground | biosphere | 2 | -11.771 | 0.81577 | FALSE |  | (2,3,4,3,1,5); de Wild-Scholten (2014) Life Cycle Assessment of Photovoltaics Status 2011, Part 1 Data Collection (Table 30,31)
Tin ion | 7.7252e-06 |  | kilogram | air::urban air close to ground | biosphere | 2 | -11.771 | 0.81577 | FALSE |  | (2,3,4,3,1,5); de Wild-Scholten (2014) Life Cycle Assessment of Photovoltaics Status 2011, Part 1 Data Collection (Table 30,31)
Ammonia | 3.7311e-05 |  | kilogram | air::urban air close to ground | biosphere | 2 | -10.1962 | 0.16192 | FALSE |  | (2,3,4,3,1,5); de Wild-Scholten (2014) Life Cycle Assessment of Photovoltaics Status 2011, Part 1 Data Collection (Table 30,31)
Carbon dioxide, fossil | 0.0034113 |  | kilogram | air::urban air close to ground | biosphere | 2 | -5.6807 | 0.034857 | FALSE |  | (2,1,1,2,1,1); Industry data (French tender)
Chlorine | 4.6022e-05 |  | kilogram | air::urban air close to ground | biosphere | 2 | -9.9864 | 0.24292 | FALSE |  | (2,3,4,3,1,5); de Wild-Scholten (2014) Life Cycle Assessment of Photovoltaics Status 2011, Part 1 Data Collection (Table 30,31)
Hydrogen | 0.011012 |  | kilogram | air::urban air close to ground | biosphere | 2 | -4.5087 | 0.24292 | FALSE |  | (2,3,4,3,1,5); de Wild-Scholten (2014) Life Cycle Assessment of Photovoltaics Status 2011, Part 1 Data Collection (Table 30,31)
Isopropanol | 0.014711 |  | kilogram | air::urban air close to ground | biosphere | 2 | -4.2192 | 0.24292 | FALSE |  | (2,3,4,3,1,5); de Wild-Scholten (2014) Life Cycle Assessment of Photovoltaics Status 2011, Part 1 Data Collection (Table 30,31)
Acetaldehyde | 0.00063281 |  | kilogram | air::urban air close to ground | biosphere | 2 | -7.3653 | 0.24292 | FALSE |  | (2,3,4,3,1,5); de Wild-Scholten (2014) Life Cycle Assessment of Photovoltaics Status 2011, Part 1 Data Collection (Table 30,31)
1,1,1,2-Tetrafluoroethane | 3.1188e-05 |  | kilogram | air::urban air close to ground | biosphere | 2 | -10.3755 | 0.24292 | FALSE |  | (2,3,4,3,1,5); de Wild-Scholten (2014) Life Cycle Assessment of Photovoltaics Status 2011, Part 1 Data Collection (Table 30,31)
Silicon | 0.00033284 |  | kilogram | air::urban air close to ground | biosphere | 2 | -8.0078 | 0.81577 | FALSE |  | (2,3,4,3,1,5); de Wild-Scholten (2014) Life Cycle Assessment of Photovoltaics Status 2011, Part 1 Data Collection (Table 30,31)
Silicon | 0.0026298 |  | kilogram | air::urban air close to ground | biosphere | 2 | -5.9408 | 0.81577 | FALSE |  | (2,3,4,3,1,5); de Wild-Scholten (2014) Life Cycle Assessment of Photovoltaics Status 2011, Part 1 Data Collection (Table 30,31)
NMVOC, non-methane volatile organic compounds | 0.012615 |  | kilogram | air::urban air close to ground | biosphere | 2 | -4.3729 | 0.24292 | FALSE |  | (2,3,4,3,1,5); de Wild-Scholten (2014) Life Cycle Assessment of Photovoltaics Status 2011, Part 1 Data Collection (Table 30,31)
Nitrogen oxides | 0.000545 |  | kilogram | air::urban air close to ground | biosphere | 2 | -7.5147 | 0.20426 | FALSE |  | (2,1,1,2,1,1); Industry data (French tender)
Activity | photovoltaic cell production, single-crystalline silicon, topcon, simulated data
reference product | photovoltaic cell, single-crystalline silicon, topcon, simulated data
location | DE
unit | square meter
production amount | 1
type | process
comment | Reference flow: 1 square meter of photovoltaic cell, single-crystalline silicon, topcon, simulated data; geographical scope: DE. TOPCon: tunnel oxide passivated contact. PERC: passivated emitter and rear cell. Manufacturing routes and simulated-data variants remain separate. Modelled manufacturing inventory; not an industry-average measured dataset. Included processes: Cleaning, damage etching, texture etching, covering of backside, phosphor dotation, phosphor glass etching, printing of contacts, cleaning and quality testing. Simulation of optimized, vertically integrated fabrication with minimal liquid discharge. Average production technology of photovoltaic cells from wafers. Data period start: 2022 Data period end: 2024 Data period: Simulation of optimized production process in 2024. Base-data taken from older publications. Production volume: Simulation based model, small actual production volume using this technology.
source | Götz et al. (2026), Life Cycle Inventories of Photovoltaic Systems, IEA PVPS Task 12, Report T12-33:2026. https://doi.org/10.69766/WJTE1771; inventory locator: X-cell_mono-Si_TOPCon, column AR.
Exchanges
name | amount | location | unit | categories | type | uncertainty type | loc | scale | negative | reference product | comment | production volume | minimum | maximum
photovoltaic cell production, single-crystalline silicon, topcon, simulated data | 1 | DE | square meter |  | production | 0 | 1 |  |  | photovoltaic cell, single-crystalline silicon, topcon, simulated data | Calculation: =IF($A15=AR$1,1,0).
single-crystalline silicon wafer production, photovoltaics, perc/topcon, simulated data | 1.04 | DE | square meter |  | technosphere | 2 | 0.039221 | 0.098099 | FALSE | single-crystalline silicon wafer, photovoltaics, perc/topcon, simulated data | (2,2,1,2,1,5); Brailovsky (2026) GP 05
metallization paste production, front side, photovoltaic supply chain | 0.001525 | RER | kilogram |  | technosphere | 2 | -6.4858 | 0.10895 | FALSE | metallization paste, front side | (2,4,1,3,1,5); Brailovsky (2026) GP 05 iso TOPCon Metallization paste Ag90% Calculation: =0.00305/2.
metallization paste production, back side, photovoltaic supply chain | 0.001525 | RER | kilogram |  | technosphere | 2 | -6.4858 | 0.10895 | FALSE | metallization paste, back side | (2,4,1,3,1,5); Brailovsky (2026) GP 05 iso TOPCon Metallization paste Ag90%
graphite production | 0.00224 | RER | kilogram |  | technosphere | 2 | -6.1013 | 0.10895 | FALSE | graphite | (2,4,1,3,1,5); Brailovsky (2026) GP 05 iso activated carbon
polyurethane production, rigid foam | 3.31e-05 | RER | kilogram |  | technosphere | 2 | -10.316 | 0.10895 | FALSE | polyurethane, rigid foam | (2,4,1,3,1,5); Brailovsky (2026) GP 05
polyvinyl fluoride production | 0.00031 | US | kilogram |  | technosphere | 2 | -8.0789 | 0.10895 | FALSE | polyvinyl fluoride | (2,4,1,3,1,5); Brailovsky (2026) GP 05
polyethylene production, low density, granulate | 0.00031 | RER | kilogram |  | technosphere | 2 | -8.0789 | 0.10895 | FALSE | polyethylene, low density, granulate | (2,4,1,3,1,5); Brailovsky (2026) GP 05
polystyrene foam slab production | 0.0104 | RER | kilogram |  | technosphere | 2 | -4.5659 | 0.10895 | FALSE | polystyrene foam slab | (2,4,1,3,1,5); Brailovsky (2026) GP 05
steel production, low-alloyed, hot rolled | 1.803e-05 | RER | kilogram |  | technosphere | 2 | -10.9235 | 0.10895 | FALSE | steel, low-alloyed, hot rolled | (2,4,1,3,1,5); Brailovsky (2026) GP 05 Calculation: =0.00000603+0.000012.
tissue paper production, recycled | 0.000685 | RER | kilogram |  | technosphere | 2 | -7.2861 | 0.10895 | FALSE | tissue paper | (2,4,1,3,1,5); Brailovsky (2026) GP 05 proxy for tissue paper Supplier assumption: The bw2io ecoinvent 2-3.01 crosswalk explicitly maps this legacy recycled-paper supplier to tissue paper production. Use its current recycled variant, preserving recycled rather than virgin paper.
metal working, average for steel product manufacturing | 0.000685 | RER | kilogram |  | technosphere | 2 | -7.2861 | 0.10895 | FALSE | metal working, average for steel product manufacturing | (2,4,1,3,1,5); Brailovsky (2026) GP 05 iso wire drawing; manufacturing of screen for grid printing Calculation: =AR31.
corrugated board box production | 0.00708 | RER | kilogram |  | technosphere | 2 | -4.9505 | 0.10895 | FALSE | corrugated board box | (2,4,1,3,1,5); Brailovsky (2026) GP 05
packaging film production, low density polyethylene | 8.85e-05 | RER | kilogram |  | technosphere | 2 | -9.3325 | 0.10895 | FALSE | packaging film, low density polyethylene | (2,4,1,3,1,5); Brailovsky (2026) GP 05
EUR-flat pallet production | 0.00098366 | RER | unit |  | technosphere | 2 | -6.9242 | 0.10895 | FALSE | EUR-flat pallet | (2,4,1,3,1,5); Brailovsky (2026) GP 05
market for chemical, organic, unspecified | 0.00034738 | GLO | kilogram |  | technosphere | 2 | -7.9651 | 0.10895 | FALSE | chemical, organic, unspecified | (2,4,1,3,1,5); Brailovsky (2026) GP 05 Proxy for trimethylaluminium Supplier assumption: Use the unspecified organic chemical market; do not arbitrarily choose alcohols or esters.
chemical production, inorganic | 0.0053228 | GLO | kilogram |  | technosphere | 2 | -5.2358 | 0.10895 | FALSE | chemical, inorganic | (2,4,1,3,1,5); Brailovsky (2026) GP 06b Texturing additive
chemical production, inorganic | 0.010831 | GLO | kilogram |  | technosphere | 2 | -4.5254 | 0.10895 | FALSE | chemical, inorganic | (2,4,1,3,1,5); Brailovsky (2026) GP 06b Polishing additive
market for ammonia, anhydrous, liquid | 0.0221 | RER | kilogram |  | technosphere | 2 | -3.8122 | 0.10895 | FALSE | ammonia, anhydrous, liquid | (2,4,1,3,1,5); Brailovsky (2026) GP 05 Supplier assumption: Regional supply of anhydrous liquid ammonia; RER is the proxy for CH where no Swiss market exists.
phosphorous chloride production | 8.5769e-05 | RER | kilogram |  | technosphere | 2 | -9.3639 | 0.10895 | FALSE | phosphorous chloride | (2,4,1,3,1,5); Brailovsky (2026) GP 05
market for hydrochloric acid, without water, in 30% solution state | 0.024518 | RER | kilogram |  | technosphere | 2 | -3.7083 | 0.10895 | FALSE | hydrochloric acid, without water, in 30% solution state | (2,4,1,3,1,5); Brailovsky (2026) GP 06b
hydrogen fluoride production, photovoltaic supply chain | 0.089724 | GLO | kilogram |  | technosphere | 2 | -2.411 | 0.10895 | FALSE | hydrogen fluoride | (2,4,1,3,1,5); Brailovsky (2026) GP 06b
hydrated lime production, loose | 0.29709 | CH | kilogram |  | technosphere | 2 | -1.2137 | 0.10895 | FALSE | hydrated lime, loose | (2,4,1,3,1,5); Brailovsky (2026) GP 06b Supplier assumption: Same Swiss loose hydrated-lime product.
chlor-alkali electrolysis, mercury cell | 0.0066291 | GLO | kilogram |  | technosphere | 2 | -5.0163 | 0.10895 | FALSE | sodium hydroxide, without water, in 50% solution state | (2,4,1,3,1,5); Brailovsky (2026) GP 06b Supplier assumption: Exact bw2io ecoinvent 2–3.01 activity/product correspondence; geographic proxy from RER to GLO because no unique same-location supplier exists in 3.12.
soda production, solvay process | 0.1359 | RER | kilogram |  | technosphere | 2 | -1.9958 | 0.10895 | FALSE | calcium chloride | (2,4,1,3,1,5); Brailovsky (2026) GP 06b
potassium hydroxide production | 0.10571 | RER | kilogram |  | technosphere | 2 | -2.2471 | 0.10895 | FALSE | potassium hydroxide | (2,4,1,3,1,5); Brailovsky (2026) GP 06b
industrial gases production, cryogenic air separation | 0.251 | RER | kilogram |  | technosphere | 2 | -1.3823 | 0.10895 | FALSE | oxygen, liquid | (2,4,1,3,1,5); Brailovsky (2026) GP 05 Supplier assumption: Cryogenic oxygen product from regional air separation.
argon production, liquid | 0.0014 | RER | kilogram |  | technosphere | 2 | -6.5713 | 0.10895 | FALSE | argon, liquid | (2,4,1,3,1,5); Brailovsky (2026) GP 05
biomethane pressure reduction, from high to low pressure | 0.0297 | CH | megajoule |  | technosphere | 2 | -3.5166 | 0.10895 | FALSE | biomethane, low pressure | (2,4,1,3,1,5); Brailovsky (2026) GP 05 Supplier assumption: Follow the bw2io legacy-name correspondence and premise 3.6-to-3.7 cut-off migration to biomethane pressure reduction. The target supplies biomethane in MJ, matching the source energy reference; no kg conversion or combustion heat is substituted.
hydrogen production, steam methane reforming | 0.00015 | RER | kilogram |  | technosphere | 2 | -8.8049 | 0.10895 | FALSE | hydrogen, gaseous, low pressure | (2,4,1,3,1,5); Brailovsky (2026) GP 05 H2-5.0 and proxy of PH3/H2 (1% PH3 4.0 in H2 5.0) Supplier assumption: Installed ecoinvent 3.12 RER activity documentation explicitly specifies hydrogen at 25 bar and excludes subsequent compression/liquefaction. Pressure and SMR route match; European production proxies CH. No extra compression is added.
industrial gases production, cryogenic air separation | 2.22 | RER | kilogram |  | technosphere | 2 | 0.79751 | 0.10895 | FALSE | nitrogen, liquid | (2,4,1,3,1,5); Brailovsky (2026) GP 05 Supplier assumption: Cryogenic nitrogen product from regional air separation.
silane production | 0.01 | RER | kilogram |  | technosphere | 2 | -4.6052 | 0.10895 | FALSE | silane | (2,4,1,3,1,5); Brailovsky (2026) GP 05
market for ammonia, anhydrous, liquid | 0.00174 | RER | kilogram |  | technosphere | 2 | -6.3539 | 0.10895 | FALSE | ammonia, anhydrous, liquid | (2,4,1,3,1,5); Brailovsky (2026) GP 05 Proxy for nitrous oxide Supplier assumption: Regional supply of anhydrous liquid ammonia; RER is the proxy for CH where no Swiss market exists.
market for tap water | 26.8 | Europe without Switzerland | kilogram |  | technosphere | 2 | 3.2884 | 0.10895 | FALSE | tap water | (2,4,1,3,1,5); Brailovsky (2026) GP 06b diluting water, DE iso GLO Supplier assumption: Replace BAFU water supply with ecoinvent market for tap water; source DE, target Europe without Switzerland. Geographic proxy where a matching national market is unavailable; BAFU-specific MoeK water-balance modelling is not reproduced. Calculation: =26.8.
market for electricity, medium voltage | 11.0125 | DE | kilowatt hour |  | technosphere | 2 | 2.399 | 0.10895 | FALSE | electricity, medium voltage | (2,4,1,3,1,5); Brailovsky (2026) GP 05 / GP 06b Calculation: =11+0.0125286266065081.
heat production, natural gas, at industrial furnace >100kW | 2.51 | Europe without Switzerland | megajoule |  | technosphere | 2 | 0.92028 | 0.10895 | FALSE | heat, district or industrial, natural gas | (2,4,1,3,1,5); Brailovsky (2026) GP 05 Supplier assumption: Industrial natural-gas furnace heat, European proxy for Swiss production.
metal working machine production, unspecified | 0.00829 | RER | kilogram |  | technosphere | 2 | -4.7927 | 0.55947 | FALSE | metal working machine, unspecified | (2,4,1,3,1,5); Brailovsky (2026) GP 06b
ancillary building construction, wafer factory, steel, simulated data | 3.5194e-10 | DE | unit |  | technosphere | 2 | -21.7676 | 0.55947 | FALSE | ancillary building, wafer factory, steel, simulated data | (2,4,1,3,1,5); Brailovsky (2026) GP 05
photovoltaic cell factory construction, steel construction, simulated data | 1.4078e-09 | DE | unit |  | technosphere | 2 | -20.3813 | 0.55947 | FALSE | photovoltaic cell factory, steel construction, simulated data | (2,4,1,3,1,5); Brailovsky (2026) GP 05
market for transport, freight, lorry, unspecified | 0.65615 | RER | ton kilometer |  | technosphere | 2 | -0.42137 | 0.36978 | FALSE | transport, freight, lorry, diesel, unspecified | (4,5,na,na,na,na); Transport distance: 100km; weight EUR-flat pallet 25kg; no transport of wafer due to integrated production Supplier assumption: Use the regional average freight service; no arbitrary EURO class or refrigerated service is selected. Calculation: =0.1*(SUM(AR23:AR36)+AR37*25+SUM(AR38:AR44)+AR45/0.3+AR46/0.5+AR47+AR49/0.5+AR50/0.5+SUM(AR51:AR61))+0.5*SUM(AR89:AR91).
market for transport, freight, train, fleet average | 0.6057 | Europe without Switzerland | ton kilometer |  | technosphere | 2 | -0.50137 | 0.36978 | FALSE | transport, freight, train, fleet average | (4,5,na,na,na,na); Transport distance: 200km Supplier assumption: Use the European fleet-average rail market as the RER rail-service proxy. Calculation: =0.2*(SUM(AR23:AR36)+AR37*25+SUM(AR38:AR44)+AR45/0.3+AR46/0.5+AR47+AR49/0.5+AR50/0.5+SUM(AR51:AR61)).
treatment of wastewater, average, wastewater treatment | -0.0258 | CH | cubic meter |  | technosphere | 2 | -3.6574 | 0.10895 | TRUE | wastewater, average | (2,4,1,3,1,5); Brailovsky (2026) GP 06b Supplier assumption: Swiss average wastewater treatment proxy for legacy sewage service. Legacy plant-size class and residence label are aggregated; source wastewater volume is retained with negative waste-product demand. Dedicated PV-cell and wafer effluents use separate industry-specific targets.
treatment of hazardous waste, hazardous waste incineration | -0.7066 | CH | kilogram |  | technosphere | 2 | -0.34729 | 0.10895 | TRUE | hazardous waste, for incineration | (2,4,1,3,1,5); Brailovsky (2026) GP 06b
Heat, waste | 42.1551 |  | megajoule | air::urban air close to ground | biosphere | 2 | 3.7414 | 0.14784 | FALSE |  | (3,4,4,3,1,5); Calculation based on electricity and heat use Calculation: =3.6*AR80+AR81.
Water | 0.00151 |  | cubic meter | air | biosphere | 2 | -6.4956 | 0.22886 | FALSE |  | (2,4,1,3,1,5); Brailovsky (2026) GP 06b Supplier assumption: Water mass converted at 1000 kg/m3. Ecoinvent generic water flow replaces BAFU regional/air-subcompartment flow; source geography is retained as metadata, not a separate regional LCIA flow.
Carbon dioxide, fossil | 0.111 |  | kilogram | air::urban air close to ground | biosphere | 2 | -2.1982 | 0.10895 | FALSE |  | (2,4,1,3,1,5); Brailovsky (2026) GP 05
NMVOC, non-methane volatile organic compounds | 3.2e-06 |  | kilogram | air::urban air close to ground | biosphere | 2 | -12.6524 | 0.22886 | FALSE |  | (2,4,1,3,1,5); Brailovsky (2026) GP 05
Nitrogen oxides | 0.000133 |  | kilogram | air::urban air close to ground | biosphere | 2 | -8.9252 | 0.22886 | FALSE |  | (2,4,1,3,1,5); Brailovsky (2026) GP 05
Activity | photovoltaic cell production, single-crystalline silicon, topcon, simulated data
reference product | photovoltaic cell, single-crystalline silicon, topcon, simulated data
location | CN
unit | square meter
production amount | 1
type | process
comment | Reference flow: 1 square meter of photovoltaic cell, single-crystalline silicon, topcon, simulated data; geographical scope: CN. TOPCon: tunnel oxide passivated contact. PERC: passivated emitter and rear cell. Manufacturing routes and simulated-data variants remain separate. Modelled manufacturing inventory; not an industry-average measured dataset. Included processes: Cleaning, damage etching, texture etching, covering of backside, phosphor dotation, phosphor glass etching, printing of contacts, cleaning and quality testing. Simulation of optimized, vertically integrated fabrication with minimal liquid discharge. Average production technology of photovoltaic cells from wafers. Data period start: 2022 Data period end: 2024 Data period: Simulation of optimized production process in 2024. Base-data taken from older publications. Production volume: Simulation based model, small actual production volume using this technology. Modelling assumptions: Silicon, electricity and tap water inputs adapted to chinese production.
source | Götz et al. (2026), Life Cycle Inventories of Photovoltaic Systems, IEA PVPS Task 12, Report T12-33:2026. https://doi.org/10.69766/WJTE1771; inventory locator: X-cell_mono-Si_TOPCon, column AV.
Exchanges
name | amount | location | unit | categories | type | uncertainty type | loc | scale | negative | reference product | comment | production volume | minimum | maximum
photovoltaic cell production, single-crystalline silicon, topcon, simulated data | 1 | CN | square meter |  | production | 0 | 1 |  |  | photovoltaic cell, single-crystalline silicon, topcon, simulated data | Calculation: =IF($A16=AV$1,1,0).
single-crystalline silicon wafer production, photovoltaics, perc/topcon, simulated data | 1.04 | CN | square meter |  | technosphere | 2 | 0.039221 | 0.098099 | FALSE | single-crystalline silicon wafer, photovoltaics, perc/topcon, simulated data | (2,2,1,2,1,5); Brailovsky (2026) GP 05
metallization paste production, front side, photovoltaic supply chain | 0.001525 | RER | kilogram |  | technosphere | 2 | -6.4858 | 0.10895 | FALSE | metallization paste, front side | (2,4,1,3,1,5); Brailovsky (2026) GP 05 iso TOPCon Metallization paste Ag90%
metallization paste production, back side, photovoltaic supply chain | 0.001525 | RER | kilogram |  | technosphere | 2 | -6.4858 | 0.10895 | FALSE | metallization paste, back side | (2,4,1,3,1,5); Brailovsky (2026) GP 05 iso TOPCon Metallization paste Ag90%
graphite production | 0.00224 | RER | kilogram |  | technosphere | 2 | -6.1013 | 0.10895 | FALSE | graphite | (2,4,1,3,1,5); Brailovsky (2026) GP 05 iso activated carbon
polyurethane production, rigid foam | 3.31e-05 | RER | kilogram |  | technosphere | 2 | -10.316 | 0.10895 | FALSE | polyurethane, rigid foam | (2,4,1,3,1,5); Brailovsky (2026) GP 05
polyvinyl fluoride production | 0.00031 | US | kilogram |  | technosphere | 2 | -8.0789 | 0.10895 | FALSE | polyvinyl fluoride | (2,4,1,3,1,5); Brailovsky (2026) GP 05
polyethylene production, low density, granulate | 0.00031 | RER | kilogram |  | technosphere | 2 | -8.0789 | 0.10895 | FALSE | polyethylene, low density, granulate | (2,4,1,3,1,5); Brailovsky (2026) GP 05
polystyrene foam slab production | 0.0104 | RER | kilogram |  | technosphere | 2 | -4.5659 | 0.10895 | FALSE | polystyrene foam slab | (2,4,1,3,1,5); Brailovsky (2026) GP 05
steel production, low-alloyed, hot rolled | 1.803e-05 | RER | kilogram |  | technosphere | 2 | -10.9235 | 0.10895 | FALSE | steel, low-alloyed, hot rolled | (2,4,1,3,1,5); Brailovsky (2026) GP 05 Calculation: =0.00000603+0.000012.
tissue paper production, recycled | 0.000685 | RER | kilogram |  | technosphere | 2 | -7.2861 | 0.10895 | FALSE | tissue paper | (2,4,1,3,1,5); Brailovsky (2026) GP 05 proxy for tissue paper Supplier assumption: The bw2io ecoinvent 2-3.01 crosswalk explicitly maps this legacy recycled-paper supplier to tissue paper production. Use its current recycled variant, preserving recycled rather than virgin paper.
metal working, average for steel product manufacturing | 0.000685 | RER | kilogram |  | technosphere | 2 | -7.2861 | 0.10895 | FALSE | metal working, average for steel product manufacturing | (2,4,1,3,1,5); Brailovsky (2026) GP 05 iso wire drawing; manufacturing of screen for grid printing Calculation: =AV31.
corrugated board box production | 0.00708 | RER | kilogram |  | technosphere | 2 | -4.9505 | 0.10895 | FALSE | corrugated board box | (2,4,1,3,1,5); Brailovsky (2026) GP 05
packaging film production, low density polyethylene | 8.85e-05 | RER | kilogram |  | technosphere | 2 | -9.3325 | 0.10895 | FALSE | packaging film, low density polyethylene | (2,4,1,3,1,5); Brailovsky (2026) GP 05
EUR-flat pallet production | 0.00098366 | RER | unit |  | technosphere | 2 | -6.9242 | 0.10895 | FALSE | EUR-flat pallet | (2,4,1,3,1,5); Brailovsky (2026) GP 05
market for chemical, organic, unspecified | 0.00034738 | GLO | kilogram |  | technosphere | 2 | -7.9651 | 0.10895 | FALSE | chemical, organic, unspecified | (2,4,1,3,1,5); Brailovsky (2026) GP 05 Proxy for trimethylaluminium Supplier assumption: Use the unspecified organic chemical market; do not arbitrarily choose alcohols or esters.
chemical production, inorganic | 0.0053228 | GLO | kilogram |  | technosphere | 2 | -5.2358 | 0.10895 | FALSE | chemical, inorganic | (2,4,1,3,1,5); Brailovsky (2026) GP 06b Texturing additive
chemical production, inorganic | 0.010831 | GLO | kilogram |  | technosphere | 2 | -4.5254 | 0.10895 | FALSE | chemical, inorganic | (2,4,1,3,1,5); Brailovsky (2026) GP 06b Polishing additive
market for ammonia, anhydrous, liquid | 0.0221 | RER | kilogram |  | technosphere | 2 | -3.8122 | 0.10895 | FALSE | ammonia, anhydrous, liquid | (2,4,1,3,1,5); Brailovsky (2026) GP 05 Supplier assumption: Regional supply of anhydrous liquid ammonia; RER is the proxy for CH where no Swiss market exists.
phosphorous chloride production | 8.5769e-05 | RER | kilogram |  | technosphere | 2 | -9.3639 | 0.10895 | FALSE | phosphorous chloride | (2,4,1,3,1,5); Brailovsky (2026) GP 05
market for hydrochloric acid, without water, in 30% solution state | 0.024518 | RER | kilogram |  | technosphere | 2 | -3.7083 | 0.10895 | FALSE | hydrochloric acid, without water, in 30% solution state | (2,4,1,3,1,5); Brailovsky (2026) GP 06b
hydrogen fluoride production, photovoltaic supply chain | 0.089724 | GLO | kilogram |  | technosphere | 2 | -2.411 | 0.10895 | FALSE | hydrogen fluoride | (2,4,1,3,1,5); Brailovsky (2026) GP 06b
hydrated lime production, loose | 0.29709 | CH | kilogram |  | technosphere | 2 | -1.2137 | 0.10895 | FALSE | hydrated lime, loose | (2,4,1,3,1,5); Brailovsky (2026) GP 06b Supplier assumption: Same Swiss loose hydrated-lime product. Calculation: =AR48.
chlor-alkali electrolysis, mercury cell | 0.0066291 | GLO | kilogram |  | technosphere | 2 | -5.0163 | 0.10895 | FALSE | sodium hydroxide, without water, in 50% solution state | (2,4,1,3,1,5); Brailovsky (2026) GP 06b Supplier assumption: Exact bw2io ecoinvent 2–3.01 activity/product correspondence; geographic proxy from RER to GLO because no unique same-location supplier exists in 3.12.
soda production, solvay process | 0.1359 | RER | kilogram |  | technosphere | 2 | -1.9958 | 0.10895 | FALSE | calcium chloride | (2,4,1,3,1,5); Brailovsky (2026) GP 06b
potassium hydroxide production | 0.10571 | RER | kilogram |  | technosphere | 2 | -2.2471 | 0.10895 | FALSE | potassium hydroxide | (2,4,1,3,1,5); Brailovsky (2026) GP 06b
industrial gases production, cryogenic air separation | 0.251 | RER | kilogram |  | technosphere | 2 | -1.3823 | 0.10895 | FALSE | oxygen, liquid | (2,4,1,3,1,5); Brailovsky (2026) GP 05 Supplier assumption: Cryogenic oxygen product from regional air separation.
argon production, liquid | 0.0014 | RER | kilogram |  | technosphere | 2 | -6.5713 | 0.10895 | FALSE | argon, liquid | (2,4,1,3,1,5); Brailovsky (2026) GP 05
biomethane pressure reduction, from high to low pressure | 0.0297 | CH | megajoule |  | technosphere | 2 | -3.5166 | 0.10895 | FALSE | biomethane, low pressure | (2,4,1,3,1,5); Brailovsky (2026) GP 05 Supplier assumption: Follow the bw2io legacy-name correspondence and premise 3.6-to-3.7 cut-off migration to biomethane pressure reduction. The target supplies biomethane in MJ, matching the source energy reference; no kg conversion or combustion heat is substituted.
hydrogen production, steam methane reforming | 0.00015 | RER | kilogram |  | technosphere | 2 | -8.8049 | 0.10895 | FALSE | hydrogen, gaseous, low pressure | (2,4,1,3,1,5); Brailovsky (2026) GP 05 H2-5.0 and proxy of PH3/H2 (1% PH3 4.0 in H2 5.0) Supplier assumption: Installed ecoinvent 3.12 RER activity documentation explicitly specifies hydrogen at 25 bar and excludes subsequent compression/liquefaction. Pressure and SMR route match; European production proxies CH. No extra compression is added.
industrial gases production, cryogenic air separation | 2.22 | RER | kilogram |  | technosphere | 2 | 0.79751 | 0.10895 | FALSE | nitrogen, liquid | (2,4,1,3,1,5); Brailovsky (2026) GP 05 Supplier assumption: Cryogenic nitrogen product from regional air separation.
silane production | 0.01 | RER | kilogram |  | technosphere | 2 | -4.6052 | 0.10895 | FALSE | silane | (2,4,1,3,1,5); Brailovsky (2026) GP 05
market for ammonia, anhydrous, liquid | 0.00174 | RER | kilogram |  | technosphere | 2 | -6.3539 | 0.10895 | FALSE | ammonia, anhydrous, liquid | (2,4,1,3,1,5); Brailovsky (2026) GP 05 Proxy for nitrous oxide Supplier assumption: Regional supply of anhydrous liquid ammonia; RER is the proxy for CH where no Swiss market exists.
market for tap water | 26.8 | RoW | kilogram |  | technosphere | 2 | 3.2884 | 0.10895 | FALSE | tap water | (2,4,1,3,1,5); Brailovsky (2026) GP 06b diluting water, CN iso GLO Supplier assumption: Replace BAFU water supply with ecoinvent market for tap water; source CN, target RoW. Geographic proxy where a matching national market is unavailable; BAFU-specific MoeK water-balance modelling is not reproduced. Calculation: =AR70.
market group for electricity, medium voltage | 11.0125 | CN | kilowatt hour |  | technosphere | 2 | 2.399 | 0.10895 | FALSE | electricity, medium voltage | (2,4,1,3,1,5); Brailovsky (2026) GP 05 / GP 06b CN iso DE Supplier assumption: Use the ecoinvent medium-voltage delivered electricity mix for the specified location CN; national market group where electricity is supplied through subnational grids. Calculation: =AR80.
heat production, natural gas, at industrial furnace >100kW | 2.51 | Europe without Switzerland | megajoule |  | technosphere | 2 | 0.92028 | 0.10895 | FALSE | heat, district or industrial, natural gas | (2,4,1,3,1,5); Brailovsky (2026) GP 05 Supplier assumption: Industrial natural-gas furnace heat, European proxy for Swiss production.
metal working machine production, unspecified | 0.00829 | RER | kilogram |  | technosphere | 2 | -4.7927 | 0.55947 | FALSE | metal working machine, unspecified | (2,4,1,3,1,5); Brailovsky (2026) GP 06b
ancillary building construction, wafer factory, steel, simulated data | 3.5194e-10 | DE | unit |  | technosphere | 2 | -21.7676 | 0.55947 | FALSE | ancillary building, wafer factory, steel, simulated data | (2,4,1,3,1,5); Brailovsky (2026) GP 05
photovoltaic cell factory construction, steel construction, simulated data | 1.4078e-09 | DE | unit |  | technosphere | 2 | -20.3813 | 0.55947 | FALSE | photovoltaic cell factory, steel construction, simulated data | (2,4,1,3,1,5); Brailovsky (2026) GP 05
market for transport, freight, lorry, unspecified | 0.65615 | RER | ton kilometer |  | technosphere | 2 | -0.42137 | 0.36978 | FALSE | transport, freight, lorry, diesel, unspecified | (4,5,na,na,na,na); Transport distance: 100km; weight EUR-flat pallet 25kg; no transport of wafer due to integrated production Supplier assumption: Use the regional average freight service; no arbitrary EURO class or refrigerated service is selected. Calculation: =0.1*(SUM(AV23:AV36)+AV37*25+SUM(AV38:AV44)+AV45/0.3+AV46/0.5+AV47+AV49/0.5+AV50/0.5+SUM(AV51:AV61))+0.5*SUM(AV89:AV91).
market for transport, freight, train, fleet average | 0.6057 | Europe without Switzerland | ton kilometer |  | technosphere | 2 | -0.50137 | 0.36978 | FALSE | transport, freight, train, fleet average | (4,5,na,na,na,na); Transport distance: 200km Supplier assumption: Use the European fleet-average rail market as the RER rail-service proxy. Calculation: =0.2*(SUM(AV23:AV36)+AV37*25+SUM(AV38:AV44)+AV45/0.3+AV46/0.5+AV47+AV49/0.5+AV50/0.5+SUM(AV51:AV61)).
treatment of wastewater, average, wastewater treatment | -0.0258 | CH | cubic meter |  | technosphere | 2 | -3.6574 | 0.10895 | TRUE | wastewater, average | (2,4,1,3,1,5); Brailovsky (2026) GP 06b Supplier assumption: Swiss average wastewater treatment proxy for legacy sewage service. Legacy plant-size class and residence label are aggregated; source wastewater volume is retained with negative waste-product demand. Dedicated PV-cell and wafer effluents use separate industry-specific targets.
treatment of hazardous waste, hazardous waste incineration | -0.7066 | CH | kilogram |  | technosphere | 2 | -0.34729 | 0.10895 | TRUE | hazardous waste, for incineration | (2,4,1,3,1,5); Brailovsky (2026) GP 06b
Heat, waste | 42.1551 |  | megajoule | air::urban air close to ground | biosphere | 2 | 3.7414 | 0.14784 | FALSE |  | (3,4,4,3,1,5); Calculation based on electricity and heat use Calculation: =3.6*AV71+AV81.
Water | 0.00151 |  | cubic meter | air | biosphere | 2 | -6.4956 | 0.24292 | FALSE |  | (2,3,4,3,1,5); Brailovsky (2026) GP 06b CN iso DE Supplier assumption: Water mass converted at 1000 kg/m3. Ecoinvent generic water flow replaces BAFU regional/air-subcompartment flow; source geography is retained as metadata, not a separate regional LCIA flow.
Carbon dioxide, fossil | 0.111 |  | kilogram | air::urban air close to ground | biosphere | 2 | -2.1982 | 0.10895 | FALSE |  | (2,4,1,3,1,5); Brailovsky (2026) GP 05
NMVOC, non-methane volatile organic compounds | 3.2e-06 |  | kilogram | air::urban air close to ground | biosphere | 2 | -12.6524 | 0.22886 | FALSE |  | (2,4,1,3,1,5); Brailovsky (2026) GP 05
Nitrogen oxides | 0.000133 |  | kilogram | air::urban air close to ground | biosphere | 2 | -8.9252 | 0.22886 | FALSE |  | (2,4,1,3,1,5); Brailovsky (2026) GP 05
Activity | photovoltaic cell production, single-crystalline silicon, perc
reference product | photovoltaic cell, single-crystalline silicon, perc
location | CN
unit | square meter
production amount | 1
type | process
comment | Reference flow: 1 square meter of photovoltaic cell, single-crystalline silicon, perc; geographical scope: CN. TOPCon: tunnel oxide passivated contact. PERC: passivated emitter and rear cell. Manufacturing routes and simulated-data variants remain separate. Included processes: Cleaning, damage etching, texture etching, covering of backside, phosphor dotation, phosphor glass etching, printing of contacts, cleaning and quality testing. Production of photovoltaic cells (M10 format, 182 mm x 182 mm). Some inputs and emissions aggregated to protect sensitive data. Average production technology of photovoltaic cells from wafers. Data period start: 2024 Data period end: 2025 Data period: Data investigated in 2004. Demand of Single-Si wafer, electricity and metallisation paste updated for 2024. Production volume: Approximately 751000 MW globally in 2024 (PERC + TOPcon) Modelling assumptions: Data 2005 calculated from data 2004 by multiplying amounts of materials by solar cell area factor of 156*156/(125*125) = 1.56; energy scaled linearly with cell side length. Extrapolation of European LCI inventory data by adjusting the electricity mix.
source | Götz et al. (2026), Life Cycle Inventories of Photovoltaic Systems, IEA PVPS Task 12, Report T12-33:2026. https://doi.org/10.69766/WJTE1771; inventory locator: X-cell_mono-Si_PERC, column L.
Exchanges
name | amount | location | unit | categories | type | uncertainty type | loc | scale | negative | reference product | comment | production volume | minimum | maximum
photovoltaic cell production, single-crystalline silicon, perc | 1 | CN | square meter |  | production | 0 | 1 |  |  | photovoltaic cell, single-crystalline silicon, perc | Calculation: =IF($A7=L$1,1,0).
single-crystalline silicon wafer production, photovoltaics, perc | 1.09 | CN | square meter |  | technosphere | 2 | 0.086178 | 0.045846 | FALSE | single-crystalline silicon wafer, photovoltaics, perc | (2,2,2,1,1,3); Wafer input weight per m2 of cell provided by Gazbour, N. (2026) Calculation: =$AK$16.
metallization paste production, front side, photovoltaic supply chain | 0.0025929 | RER | kilogram |  | technosphere | 2 | -5.955 | 0.043398 | FALSE | metallization paste, front side | (2,2,1,1,1,3); ITRPV 2024. Fig. 11 Calculation: =X19.
metallization paste production, back side, aluminium, photovoltaic supply chain | 0.033627 | RER | kilogram |  | technosphere | 2 | -3.3924 | 0.043398 | FALSE | metallization paste, back side, aluminium | (2,2,1,1,1,3); ITRPV 2023. Fig. 13 Calculation: =X21.
market for ammonia, anhydrous, liquid | 0.021902 | RER | kilogram |  | technosphere | 2 | -3.8212 | 0.10096 | FALSE | ammonia, anhydrous, liquid | (2,2,4,1,1,3); de Wild-Scholten (2014) Life Cycle Assessment of Photovoltaics Status 2011, Part 1 Data Collection (Table 30,31) Supplier assumption: Regional supply of anhydrous liquid ammonia; RER is the proxy for CH where no Swiss market exists. Calculation: =X28.
phosphorus oxychloride production, from phosphorus trichloride | 0.013314 | RER | kilogram |  | technosphere | 2 | -4.319 | 0.10096 | FALSE | phosphorus oxychloride | (2,2,4,1,1,3); de Wild-Scholten (2014) Life Cycle Assessment of Photovoltaics Status 2011, Part 1 Data Collection (Table 30,31) Supplier assumption: Phosphoryl chloride is POCl3, phosphorus oxychloride. Select regional manufacture, not the chemically distinct PCl3 precursor. Calculation: =X29.
isopropanol production | 0.1771 | RER | kilogram |  | technosphere | 2 | -1.731 | 0.10096 | FALSE | isopropanol | (2,2,4,1,1,3); de Wild-Scholten (2014) Life Cycle Assessment of Photovoltaics Status 2011, Part 1 Data Collection (Table 30,31) Calculation: =X31.
market for hydrochloric acid, without water, in 30% solution state | 0.0006287 | RER | kilogram |  | technosphere | 2 | -7.3719 | 0.10096 | FALSE | hydrochloric acid, without water, in 30% solution state | (2,2,4,1,1,3); de Wild-Scholten (2014) Life Cycle Assessment of Photovoltaics Status 2011, Part 1 Data Collection (Table 30,31) Calculation: =X33.
hydrogen fluoride production, photovoltaic supply chain | 0.00064513 | GLO | kilogram |  | technosphere | 2 | -7.3461 | 0.10096 | FALSE | hydrogen fluoride | (2,2,4,1,1,3); de Wild-Scholten (2014) Life Cycle Assessment of Photovoltaics Status 2011, Part 1 Data Collection (Table 30,31) Calculation: =X34.
chlor-alkali electrolysis, mercury cell | 0.60404 | GLO | kilogram |  | technosphere | 2 | -0.50411 | 0.10096 | FALSE | sodium hydroxide, without water, in 50% solution state | (2,2,4,1,1,3); de Wild-Scholten (2014) Life Cycle Assessment of Photovoltaics Status 2011, Part 1 Data Collection (Table 30,31) Supplier assumption: Exact bw2io ecoinvent 2–3.01 activity/product correspondence; geographic proxy from RER to GLO because no unique same-location supplier exists in 3.12. Calculation: =X35.
hydrated lime production, packed | 0.015081 | CH | kilogram |  | technosphere | 2 | -4.1944 | 0.10096 | FALSE | hydrated lime, packed | (2,2,4,1,1,3); de Wild-Scholten (2014) Life Cycle Assessment of Photovoltaics Status 2011, Part 1 Data Collection (Table 30,31) Supplier assumption: Retain packed hydrated-lime production in Switzerland. Calculation: =X36.
refrigerant R134a production | 3.1188e-05 | RER | kilogram |  | technosphere | 2 | -10.3755 | 0.10096 | FALSE | tetrafluoroethane, R134a | (2,2,4,1,1,3); de Wild-Scholten (2014) Life Cycle Assessment of Photovoltaics Status 2011, Part 1 Data Collection (Table 30,31) Supplier assumption: Same refrigerant manufacture and region. Calculation: =X39.
industrial gases production, cryogenic air separation | 1.1506 | RER | kilogram |  | technosphere | 2 | 0.14025 | 0.10096 | FALSE | nitrogen, liquid | (2,2,4,1,1,3); de Wild-Scholten (2014) Life Cycle Assessment of Photovoltaics Status 2011, Part 1 Data Collection (Table 30,31) Supplier assumption: Cryogenic nitrogen product from regional air separation. Calculation: =X43.
silane production | 0.0029093 | RER | kilogram |  | technosphere | 2 | -5.8399 | 0.10096 | FALSE | silane | (2,2,4,1,1,3); de Wild-Scholten (2014) Life Cycle Assessment of Photovoltaics Status 2011, Part 1 Data Collection (Table 30,31) Calculation: =X44.
market for tap water | 170.9402 | RoW | kilogram |  | technosphere | 2 | 5.1413 | 0.10096 | FALSE | tap water | (2,2,4,1,1,3); de Wild-Scholten (2014) Life Cycle Assessment of Photovoltaics Status 2011, Part 1 Data Collection (Table 30,31) Supplier assumption: Replace BAFU water supply with ecoinvent market for tap water; source CN, target RoW. Geographic proxy where a matching national market is unavailable; BAFU-specific MoeK water-balance modelling is not reproduced. Calculation: =$X$53.
market group for electricity, medium voltage | 9.69 | CN | kilowatt hour |  | technosphere | 2 | 2.2711 | 0.043398 | FALSE | electricity, medium voltage | (2,2,1,1,1,3); de Wild-Scholten, M. & de Wild, P. (2023). PV industry data collection. Data on PERC cell production from 3 manufacturers. Supplier assumption: Use the ecoinvent medium-voltage delivered electricity mix for the specified location CN; national market group where electricity is supplied through subnational grids. Calculation: =$X$63.
heat production, natural gas, at industrial furnace >100kW | 0.060815 | Europe without Switzerland | megajoule |  | technosphere | 2 | -2.7999 | 0.10096 | FALSE | heat, district or industrial, natural gas | (2,2,4,1,1,3); de Wild-Scholten (2014) Life Cycle Assessment of Photovoltaics Status 2011, Part 1 Data Collection (Table 30,31) Supplier assumption: Industrial natural-gas furnace heat, European proxy for Swiss production. Calculation: =X65.
photovoltaic cell factory construction, photovoltaic supply chain | 3.9982e-07 | DE | unit |  | technosphere | 2 | -14.7323 | 0.55797 | FALSE | photovoltaic cell factory | (2,2,4,1,1,3); de Wild-Scholten (2014) Life Cycle Assessment of Photovoltaics Status 2011, Part 1 Data Collection (Table 30,31) Calculation: =X66.
market for transport, freight, lorry, unspecified | 1.5849 | RER | ton kilometer |  | technosphere | 2 | 0.46054 | 0.36978 | FALSE | transport, freight, lorry, diesel, unspecified | (4,5,na,na,na,na); de Wild-Scholten (2014) Life Cycle Assessment of Photovoltaics Status 2011, Part 1 Data Collection (Table 30,31) Supplier assumption: Use the regional average freight service; no arbitrary EURO class or refrigerated service is selected. Calculation: =X69.
market for transport, freight, train, fleet average | 0.52559 | Europe without Switzerland | ton kilometer |  | technosphere | 2 | -0.64324 | 0.36978 | FALSE | transport, freight, train, fleet average | (4,5,na,na,na,na); Transport distance: 200km Supplier assumption: Use the European fleet-average rail market as the RER rail-service proxy. Calculation: =X70.
treatment of wastewater from PV cell production, wastewater treatment | -0.15385 | CH | cubic meter |  | technosphere | 2 | -1.8718 | 0.10096 | TRUE | wastewater from PV cell production | (2,2,4,1,1,3); Calculation based on water withdrawal and water emissions Supplier assumption: Preserve the dedicated Swiss PV-cell effluent treatment inventory. Positive legacy treatment-service input becomes negative wastewater-product demand; the old plant class is no longer separately named. Calculation: =X71.
treatment of waste, from silicon wafer production, inorganic, residual material landfill | -2.3299 | RoW | kilogram |  | technosphere | 2 | 0.84582 | 0.10096 | TRUE | waste, from silicon wafer production, inorganic | (2,2,4,1,1,3); de Wild-Scholten (2014) Life Cycle Assessment of Photovoltaics Status 2011, Part 1 Data Collection (Table 30,31) Supplier assumption: Exact bw2io ecoinvent 2–3.01 activity/product correspondence; geographic proxy from CH to RoW because no unique same-location supplier exists in 3.12. Calculation: =X73.
treatment of spent solvent mixture, hazardous waste incineration | -0.17217 | CH | kilogram |  | technosphere | 2 | -1.7593 | 0.10096 | TRUE | spent solvent mixture | (2,2,4,1,1,3); de Wild-Scholten (2014) Life Cycle Assessment of Photovoltaics Status 2011, Part 1 Data Collection (Table 30,31) Calculation: =X74.
Heat, waste | 51.7751 |  | megajoule | air::urban air close to ground | biosphere | 2 | 3.9469 | 0.10096 | FALSE |  | (2,2,4,1,1,3); de Wild-Scholten (2014) Life Cycle Assessment of Photovoltaics Status 2011, Part 1 Data Collection (Table 30,31) Calculation: =X75.
Water | 0.017094 |  | cubic meter | air | biosphere | 2 | -4.069 | 0.24292 | FALSE |  | (2,3,4,3,1,5); Assumption: 10% evaporation of process water; Frischknecht & Büsser Knöpfel (2013) Supplier assumption: Water mass converted at 1000 kg/m3. Ecoinvent generic water flow replaces BAFU regional/air-subcompartment flow; source geography is retained as metadata, not a separate regional LCIA flow. Calculation: =0.1*L46.
Aluminium III | 7.7252e-06 |  | kilogram | air::urban air close to ground | biosphere | 2 | -11.771 | 0.81066 | FALSE |  | (2,2,4,1,1,3); de Wild-Scholten (2014) Life Cycle Assessment of Photovoltaics Status 2011, Part 1 Data Collection (Table 30,31) Calculation: =X85.
Hydrogen fluoride | 0.00013807 |  | kilogram | air | biosphere | 2 | -8.8878 | 0.22516 | FALSE |  | (2,2,4,1,1,3); de Wild-Scholten (2014) Life Cycle Assessment of Photovoltaics Status 2011, Part 1 Data Collection (Table 30,31) Calculation: =X86.
Lead II | 7.7252e-06 |  | kilogram | air::urban air close to ground | biosphere | 2 | -11.771 | 0.81066 | FALSE |  | (2,2,4,1,1,3); de Wild-Scholten (2014) Life Cycle Assessment of Photovoltaics Status 2011, Part 1 Data Collection (Table 30,31) Calculation: =X87.
Silicon | 3.1681e-08 |  | kilogram | air::urban air close to ground | biosphere | 2 | -17.2675 | 0.81066 | FALSE |  | (2,2,4,1,1,3); de Wild-Scholten (2014) Life Cycle Assessment of Photovoltaics Status 2011, Part 1 Data Collection (Table 30,31) Calculation: =X88.
Silver I | 7.7252e-06 |  | kilogram | air::urban air close to ground | biosphere | 2 | -11.771 | 0.81066 | FALSE |  | (2,2,4,1,1,3); de Wild-Scholten (2014) Life Cycle Assessment of Photovoltaics Status 2011, Part 1 Data Collection (Table 30,31) Calculation: =X89.
Tin ion | 7.7252e-06 |  | kilogram | air::urban air close to ground | biosphere | 2 | -11.771 | 0.81066 | FALSE |  | (2,2,4,1,1,3); de Wild-Scholten (2014) Life Cycle Assessment of Photovoltaics Status 2011, Part 1 Data Collection (Table 30,31) Calculation: =X90.
Ammonia | 3.7311e-05 |  | kilogram | air::urban air close to ground | biosphere | 2 | -10.1962 | 0.13382 | FALSE |  | (2,2,4,1,1,3); de Wild-Scholten (2014) Life Cycle Assessment of Photovoltaics Status 2011, Part 1 Data Collection (Table 30,31) Calculation: =X91.
Carbon dioxide, fossil | 0.16683 |  | kilogram | air::urban air close to ground | biosphere | 2 | -1.7908 | 0.10096 | FALSE |  | (2,2,4,1,1,3); de Wild-Scholten (2014) Life Cycle Assessment of Photovoltaics Status 2011, Part 1 Data Collection (Table 30,31) Calculation: =X92.
Chlorine | 4.6022e-05 |  | kilogram | air::urban air close to ground | biosphere | 2 | -9.9864 | 0.22516 | FALSE |  | (2,2,4,1,1,3); de Wild-Scholten (2014) Life Cycle Assessment of Photovoltaics Status 2011, Part 1 Data Collection (Table 30,31) Calculation: =X93.
Hydrogen | 0.011012 |  | kilogram | air::urban air close to ground | biosphere | 2 | -4.5087 | 0.22516 | FALSE |  | (2,2,4,1,1,3); de Wild-Scholten (2014) Life Cycle Assessment of Photovoltaics Status 2011, Part 1 Data Collection (Table 30,31) Calculation: =X94.
Isopropanol | 0.014711 |  | kilogram | air::urban air close to ground | biosphere | 2 | -4.2192 | 0.22516 | FALSE |  | (2,2,4,1,1,3); de Wild-Scholten (2014) Life Cycle Assessment of Photovoltaics Status 2011, Part 1 Data Collection (Table 30,31) Calculation: =X95.
Acetaldehyde | 0.00063281 |  | kilogram | air::urban air close to ground | biosphere | 2 | -7.3653 | 0.22516 | FALSE |  | (2,2,4,1,1,3); de Wild-Scholten (2014) Life Cycle Assessment of Photovoltaics Status 2011, Part 1 Data Collection (Table 30,31) Calculation: =X96.
1,1,1,2-Tetrafluoroethane | 3.1188e-05 |  | kilogram | air::urban air close to ground | biosphere | 2 | -10.3755 | 0.22516 | FALSE |  | (2,2,4,1,1,3); de Wild-Scholten (2014) Life Cycle Assessment of Photovoltaics Status 2011, Part 1 Data Collection (Table 30,31) Calculation: =X97.
Silicon | 0.00033284 |  | kilogram | air::urban air close to ground | biosphere | 2 | -8.0078 | 0.81066 | FALSE |  | (2,2,4,1,1,3); de Wild-Scholten (2014) Life Cycle Assessment of Photovoltaics Status 2011, Part 1 Data Collection (Table 30,31) Calculation: =X98.
Silicon | 0.0026298 |  | kilogram | air::urban air close to ground | biosphere | 2 | -5.9408 | 0.81066 | FALSE |  | (2,2,4,1,1,3); de Wild-Scholten (2014) Life Cycle Assessment of Photovoltaics Status 2011, Part 1 Data Collection (Table 30,31) Calculation: =X99.
NMVOC, non-methane volatile organic compounds | 0.012615 |  | kilogram | air::urban air close to ground | biosphere | 2 | -4.3729 | 0.22516 | FALSE |  | (2,2,4,1,1,3); de Wild-Scholten (2014) Life Cycle Assessment of Photovoltaics Status 2011, Part 1 Data Collection (Table 30,31) Calculation: =X100.
Activity | photovoltaic cell production, single-crystalline silicon, perc
reference product | photovoltaic cell, single-crystalline silicon, perc
location | US
unit | square meter
production amount | 1
type | process
comment | Reference flow: 1 square meter of photovoltaic cell, single-crystalline silicon, perc; geographical scope: US. TOPCon: tunnel oxide passivated contact. PERC: passivated emitter and rear cell. Manufacturing routes and simulated-data variants remain separate. Included processes: Cleaning, damage etching, texture etching, covering of backside, phosphor dotation, phosphor glass etching, printing of contacts, cleaning and quality testing. Production of photovoltaic cells (M10 format, 182 mm x 182 mm). Some inputs and emissions aggregated to protect sensitive data. Average production technology of photovoltaic cells from wafers. Data period start: 2024 Data period end: 2025 Data period: Data investigated in 2004. Demand of Single-Si wafer, electricity and metallisation paste updated for 2024. Production volume: Approximately 751000 MW globally in 2024 (PERC + TOPcon) Modelling assumptions: Data 2005 calculated from data 2004 by multiplying amounts of materials by solar cell area factor of 156*156/(125*125) = 1.56; energy scaled linearly with cell side length. Extrapolation of European LCI inventory data by adjusting the electricity mix.
source | Götz et al. (2026), Life Cycle Inventories of Photovoltaic Systems, IEA PVPS Task 12, Report T12-33:2026. https://doi.org/10.69766/WJTE1771; inventory locator: X-cell_mono-Si_PERC, column P.
Exchanges
name | amount | location | unit | categories | type | uncertainty type | loc | scale | negative | reference product | comment | production volume | minimum | maximum
photovoltaic cell production, single-crystalline silicon, perc | 1 | US | square meter |  | production | 0 | 1 |  |  | photovoltaic cell, single-crystalline silicon, perc | Calculation: =IF($A8=P$1,1,0).
market for single-crystalline silicon wafer, photovoltaics, perc | 1.09 | US | square meter |  | technosphere | 2 | 0.086178 | 0.045846 | FALSE | single-crystalline silicon wafer, photovoltaics, perc | (2,2,2,1,1,3); Wafer input weight per m2 of cell provided by Gazbour, N. (2026) Calculation: =$AK$16.
metallization paste production, front side, photovoltaic supply chain | 0.0025929 | RER | kilogram |  | technosphere | 2 | -5.955 | 0.043398 | FALSE | metallization paste, front side | (2,2,1,1,1,3); ITRPV 2024. Fig. 11 Calculation: =L19.
metallization paste production, back side, aluminium, photovoltaic supply chain | 0.033627 | RER | kilogram |  | technosphere | 2 | -3.3924 | 0.043398 | FALSE | metallization paste, back side, aluminium | (2,2,1,1,1,3); ITRPV 2023. Fig. 13 Calculation: =L21.
market for ammonia, anhydrous, liquid | 0.021902 | RER | kilogram |  | technosphere | 2 | -3.8212 | 0.10096 | FALSE | ammonia, anhydrous, liquid | (2,2,4,1,1,3); de Wild-Scholten (2014) Life Cycle Assessment of Photovoltaics Status 2011, Part 1 Data Collection (Table 30,31) Supplier assumption: Regional supply of anhydrous liquid ammonia; RER is the proxy for CH where no Swiss market exists. Calculation: =L28.
phosphorus oxychloride production, from phosphorus trichloride | 0.013314 | RER | kilogram |  | technosphere | 2 | -4.319 | 0.10096 | FALSE | phosphorus oxychloride | (2,2,4,1,1,3); de Wild-Scholten (2014) Life Cycle Assessment of Photovoltaics Status 2011, Part 1 Data Collection (Table 30,31) Supplier assumption: Phosphoryl chloride is POCl3, phosphorus oxychloride. Select regional manufacture, not the chemically distinct PCl3 precursor. Calculation: =L29.
isopropanol production | 0.1771 | RER | kilogram |  | technosphere | 2 | -1.731 | 0.10096 | FALSE | isopropanol | (2,2,4,1,1,3); de Wild-Scholten (2014) Life Cycle Assessment of Photovoltaics Status 2011, Part 1 Data Collection (Table 30,31) Calculation: =L31.
market for hydrochloric acid, without water, in 30% solution state | 0.0006287 | RER | kilogram |  | technosphere | 2 | -7.3719 | 0.10096 | FALSE | hydrochloric acid, without water, in 30% solution state | (2,2,4,1,1,3); de Wild-Scholten (2014) Life Cycle Assessment of Photovoltaics Status 2011, Part 1 Data Collection (Table 30,31) Calculation: =L33.
hydrogen fluoride production, photovoltaic supply chain | 0.00064513 | GLO | kilogram |  | technosphere | 2 | -7.3461 | 0.10096 | FALSE | hydrogen fluoride | (2,2,4,1,1,3); de Wild-Scholten (2014) Life Cycle Assessment of Photovoltaics Status 2011, Part 1 Data Collection (Table 30,31) Calculation: =L34.
chlor-alkali electrolysis, mercury cell | 0.60404 | GLO | kilogram |  | technosphere | 2 | -0.50411 | 0.10096 | FALSE | sodium hydroxide, without water, in 50% solution state | (2,2,4,1,1,3); de Wild-Scholten (2014) Life Cycle Assessment of Photovoltaics Status 2011, Part 1 Data Collection (Table 30,31) Supplier assumption: Exact bw2io ecoinvent 2–3.01 activity/product correspondence; geographic proxy from RER to GLO because no unique same-location supplier exists in 3.12. Calculation: =L35.
hydrated lime production, packed | 0.015081 | CH | kilogram |  | technosphere | 2 | -4.1944 | 0.10096 | FALSE | hydrated lime, packed | (2,2,4,1,1,3); de Wild-Scholten (2014) Life Cycle Assessment of Photovoltaics Status 2011, Part 1 Data Collection (Table 30,31) Supplier assumption: Retain packed hydrated-lime production in Switzerland. Calculation: =L36.
refrigerant R134a production | 3.1188e-05 | RER | kilogram |  | technosphere | 2 | -10.3755 | 0.10096 | FALSE | tetrafluoroethane, R134a | (2,2,4,1,1,3); de Wild-Scholten (2014) Life Cycle Assessment of Photovoltaics Status 2011, Part 1 Data Collection (Table 30,31) Supplier assumption: Same refrigerant manufacture and region. Calculation: =L39.
industrial gases production, cryogenic air separation | 1.1506 | RER | kilogram |  | technosphere | 2 | 0.14025 | 0.10096 | FALSE | nitrogen, liquid | (2,2,4,1,1,3); de Wild-Scholten (2014) Life Cycle Assessment of Photovoltaics Status 2011, Part 1 Data Collection (Table 30,31) Supplier assumption: Cryogenic nitrogen product from regional air separation. Calculation: =L43.
silane production | 0.0029093 | RER | kilogram |  | technosphere | 2 | -5.8399 | 0.10096 | FALSE | silane | (2,2,4,1,1,3); de Wild-Scholten (2014) Life Cycle Assessment of Photovoltaics Status 2011, Part 1 Data Collection (Table 30,31) Calculation: =L44.
market for tap water | 170.9402 | RoW | kilogram |  | technosphere | 2 | 5.1413 | 0.10096 | FALSE | tap water | (2,2,4,1,1,3); de Wild-Scholten (2014) Life Cycle Assessment of Photovoltaics Status 2011, Part 1 Data Collection (Table 30,31) Supplier assumption: Replace BAFU water supply with ecoinvent market for tap water; source US, target RoW. Geographic proxy where a matching national market is unavailable; BAFU-specific MoeK water-balance modelling is not reproduced. Calculation: =$X$53.
market group for electricity, medium voltage | 9.69 | US | kilowatt hour |  | technosphere | 2 | 2.2711 | 0.043398 | FALSE | electricity, medium voltage | (2,2,1,1,1,3); de Wild-Scholten, M. & de Wild, P. (2023). PV industry data collection. Data on PERC cell production from 3 manufacturers. Supplier assumption: Use the ecoinvent medium-voltage delivered electricity mix for the specified location US; national market group where electricity is supplied through subnational grids. Calculation: =$X$63.
heat production, natural gas, at industrial furnace >100kW | 0.060815 | Europe without Switzerland | megajoule |  | technosphere | 2 | -2.7999 | 0.10096 | FALSE | heat, district or industrial, natural gas | (2,2,4,1,1,3); de Wild-Scholten (2014) Life Cycle Assessment of Photovoltaics Status 2011, Part 1 Data Collection (Table 30,31) Supplier assumption: Industrial natural-gas furnace heat, European proxy for Swiss production. Calculation: =L65.
photovoltaic cell factory construction, photovoltaic supply chain | 3.9982e-07 | DE | unit |  | technosphere | 2 | -14.7323 | 0.55797 | FALSE | photovoltaic cell factory | (2,2,4,1,1,3); de Wild-Scholten (2014) Life Cycle Assessment of Photovoltaics Status 2011, Part 1 Data Collection (Table 30,31) Calculation: =L66.
market for transport, freight, lorry, unspecified | 1.5849 | RER | ton kilometer |  | technosphere | 2 | 0.46054 | 0.36978 | FALSE | transport, freight, lorry, diesel, unspecified | (4,5,na,na,na,na); de Wild-Scholten (2014) Life Cycle Assessment of Photovoltaics Status 2011, Part 1 Data Collection (Table 30,31) Supplier assumption: Use the regional average freight service; no arbitrary EURO class or refrigerated service is selected. Calculation: =L69.
market for transport, freight, train, fleet average | 0.52559 | Europe without Switzerland | ton kilometer |  | technosphere | 2 | -0.64324 | 0.36978 | FALSE | transport, freight, train, fleet average | (4,5,na,na,na,na); Transport distance: 200km Supplier assumption: Use the European fleet-average rail market as the RER rail-service proxy. Calculation: =L70.
treatment of wastewater from PV cell production, wastewater treatment | -0.15385 | CH | cubic meter |  | technosphere | 2 | -1.8718 | 0.10096 | TRUE | wastewater from PV cell production | (2,2,4,1,1,3); Calculation based on water withdrawal and water emissions Supplier assumption: Preserve the dedicated Swiss PV-cell effluent treatment inventory. Positive legacy treatment-service input becomes negative wastewater-product demand; the old plant class is no longer separately named. Calculation: =L71.
treatment of waste, from silicon wafer production, inorganic, residual material landfill | -2.3299 | RoW | kilogram |  | technosphere | 2 | 0.84582 | 0.10096 | TRUE | waste, from silicon wafer production, inorganic | (2,2,4,1,1,3); de Wild-Scholten (2014) Life Cycle Assessment of Photovoltaics Status 2011, Part 1 Data Collection (Table 30,31) Supplier assumption: Exact bw2io ecoinvent 2–3.01 activity/product correspondence; geographic proxy from CH to RoW because no unique same-location supplier exists in 3.12. Calculation: =L73.
treatment of spent solvent mixture, hazardous waste incineration | -0.17217 | CH | kilogram |  | technosphere | 2 | -1.7593 | 0.10096 | TRUE | spent solvent mixture | (2,2,4,1,1,3); de Wild-Scholten (2014) Life Cycle Assessment of Photovoltaics Status 2011, Part 1 Data Collection (Table 30,31) Calculation: =L74.
Heat, waste | 51.7751 |  | megajoule | air::urban air close to ground | biosphere | 2 | 3.9469 | 0.10096 | FALSE |  | (2,2,4,1,1,3); de Wild-Scholten (2014) Life Cycle Assessment of Photovoltaics Status 2011, Part 1 Data Collection (Table 30,31) Calculation: =L75.
Water | 0.017094 |  | cubic meter | air | biosphere | 2 | -4.069 | 0.24292 | FALSE |  | (2,3,4,3,1,5); Assumption: 10% evaporation of process water; Frischknecht & Büsser Knöpfel (2013) Supplier assumption: Water mass converted at 1000 kg/m3. Ecoinvent generic water flow replaces BAFU regional/air-subcompartment flow; source geography is retained as metadata, not a separate regional LCIA flow. Calculation: =0.1*P47.
Aluminium III | 7.7252e-06 |  | kilogram | air::urban air close to ground | biosphere | 2 | -11.771 | 0.81066 | FALSE |  | (2,2,4,1,1,3); de Wild-Scholten (2014) Life Cycle Assessment of Photovoltaics Status 2011, Part 1 Data Collection (Table 30,31) Calculation: =L85.
Hydrogen fluoride | 0.00013807 |  | kilogram | air | biosphere | 2 | -8.8878 | 0.22516 | FALSE |  | (2,2,4,1,1,3); de Wild-Scholten (2014) Life Cycle Assessment of Photovoltaics Status 2011, Part 1 Data Collection (Table 30,31) Calculation: =L86.
Lead II | 7.7252e-06 |  | kilogram | air::urban air close to ground | biosphere | 2 | -11.771 | 0.81066 | FALSE |  | (2,2,4,1,1,3); de Wild-Scholten (2014) Life Cycle Assessment of Photovoltaics Status 2011, Part 1 Data Collection (Table 30,31) Calculation: =L87.
Silicon | 3.1681e-08 |  | kilogram | air::urban air close to ground | biosphere | 2 | -17.2675 | 0.81066 | FALSE |  | (2,2,4,1,1,3); de Wild-Scholten (2014) Life Cycle Assessment of Photovoltaics Status 2011, Part 1 Data Collection (Table 30,31) Calculation: =L88.
Silver I | 7.7252e-06 |  | kilogram | air::urban air close to ground | biosphere | 2 | -11.771 | 0.81066 | FALSE |  | (2,2,4,1,1,3); de Wild-Scholten (2014) Life Cycle Assessment of Photovoltaics Status 2011, Part 1 Data Collection (Table 30,31) Calculation: =L89.
Tin ion | 7.7252e-06 |  | kilogram | air::urban air close to ground | biosphere | 2 | -11.771 | 0.81066 | FALSE |  | (2,2,4,1,1,3); de Wild-Scholten (2014) Life Cycle Assessment of Photovoltaics Status 2011, Part 1 Data Collection (Table 30,31) Calculation: =L90.
Ammonia | 3.7311e-05 |  | kilogram | air::urban air close to ground | biosphere | 2 | -10.1962 | 0.13382 | FALSE |  | (2,2,4,1,1,3); de Wild-Scholten (2014) Life Cycle Assessment of Photovoltaics Status 2011, Part 1 Data Collection (Table 30,31) Calculation: =L91.
Carbon dioxide, fossil | 0.16683 |  | kilogram | air::urban air close to ground | biosphere | 2 | -1.7908 | 0.10096 | FALSE |  | (2,2,4,1,1,3); de Wild-Scholten (2014) Life Cycle Assessment of Photovoltaics Status 2011, Part 1 Data Collection (Table 30,31) Calculation: =L92.
Chlorine | 4.6022e-05 |  | kilogram | air::urban air close to ground | biosphere | 2 | -9.9864 | 0.22516 | FALSE |  | (2,2,4,1,1,3); de Wild-Scholten (2014) Life Cycle Assessment of Photovoltaics Status 2011, Part 1 Data Collection (Table 30,31) Calculation: =L93.
Hydrogen | 0.011012 |  | kilogram | air::urban air close to ground | biosphere | 2 | -4.5087 | 0.22516 | FALSE |  | (2,2,4,1,1,3); de Wild-Scholten (2014) Life Cycle Assessment of Photovoltaics Status 2011, Part 1 Data Collection (Table 30,31) Calculation: =L94.
Isopropanol | 0.014711 |  | kilogram | air::urban air close to ground | biosphere | 2 | -4.2192 | 0.22516 | FALSE |  | (2,2,4,1,1,3); de Wild-Scholten (2014) Life Cycle Assessment of Photovoltaics Status 2011, Part 1 Data Collection (Table 30,31) Calculation: =L95.
Acetaldehyde | 0.00063281 |  | kilogram | air::urban air close to ground | biosphere | 2 | -7.3653 | 0.22516 | FALSE |  | (2,2,4,1,1,3); de Wild-Scholten (2014) Life Cycle Assessment of Photovoltaics Status 2011, Part 1 Data Collection (Table 30,31) Calculation: =L96.
1,1,1,2-Tetrafluoroethane | 3.1188e-05 |  | kilogram | air::urban air close to ground | biosphere | 2 | -10.3755 | 0.22516 | FALSE |  | (2,2,4,1,1,3); de Wild-Scholten (2014) Life Cycle Assessment of Photovoltaics Status 2011, Part 1 Data Collection (Table 30,31) Calculation: =L97.
Silicon | 0.00033284 |  | kilogram | air::urban air close to ground | biosphere | 2 | -8.0078 | 0.81066 | FALSE |  | (2,2,4,1,1,3); de Wild-Scholten (2014) Life Cycle Assessment of Photovoltaics Status 2011, Part 1 Data Collection (Table 30,31) Calculation: =L98.
Silicon | 0.0026298 |  | kilogram | air::urban air close to ground | biosphere | 2 | -5.9408 | 0.81066 | FALSE |  | (2,2,4,1,1,3); de Wild-Scholten (2014) Life Cycle Assessment of Photovoltaics Status 2011, Part 1 Data Collection (Table 30,31) Calculation: =L99.
NMVOC, non-methane volatile organic compounds | 0.012615 |  | kilogram | air::urban air close to ground | biosphere | 2 | -4.3729 | 0.22516 | FALSE |  | (2,2,4,1,1,3); de Wild-Scholten (2014) Life Cycle Assessment of Photovoltaics Status 2011, Part 1 Data Collection (Table 30,31) Calculation: =L100.
Activity | photovoltaic cell production, single-crystalline silicon, perc
reference product | photovoltaic cell, single-crystalline silicon, perc
location | APAC
unit | square meter
production amount | 1
type | process
comment | Reference flow: 1 square meter of photovoltaic cell, single-crystalline silicon, perc; geographical scope: APAC. TOPCon: tunnel oxide passivated contact. PERC: passivated emitter and rear cell. Manufacturing routes and simulated-data variants remain separate. Included processes: Cleaning, damage etching, texture etching, covering of backside, phosphor dotation, phosphor glass etching, printing of contacts, cleaning and quality testing. Production of photovoltaic cells (M10 format, 182 mm x 182 mm). Some inputs and emissions aggregated to protect sensitive data. Average production technology of photovoltaic cells from wafers. Data period start: 2024 Data period end: 2025 Data period: Data investigated in 2004. Demand of Single-Si wafer, electricity and metallisation paste updated for 2024. Production volume: Approximately 751000 MW globally in 2024 (PERC + TOPcon) Modelling assumptions: Data 2005 calculated from data 2004 by multiplying amounts of materials by solar cell area factor of 156*156/(125*125) = 1.56; energy scaled linearly with cell side length. Extrapolation of European LCI inventory data by adjusting the electricity mix.
source | Götz et al. (2026), Life Cycle Inventories of Photovoltaic Systems, IEA PVPS Task 12, Report T12-33:2026. https://doi.org/10.69766/WJTE1771; inventory locator: X-cell_mono-Si_PERC, column T.
Exchanges
name | amount | location | unit | categories | type | uncertainty type | loc | scale | negative | reference product | comment | production volume | minimum | maximum
photovoltaic cell production, single-crystalline silicon, perc | 1 | APAC | square meter |  | production | 0 | 1 |  |  | photovoltaic cell, single-crystalline silicon, perc | Calculation: =IF($A9=T$1,1,0).
market for single-crystalline silicon wafer, photovoltaics, perc | 1.09 | APAC | square meter |  | technosphere | 2 | 0.086178 | 0.045846 | FALSE | single-crystalline silicon wafer, photovoltaics, perc | (2,2,2,1,1,3); Wafer input weight per m2 of cell provided by Gazbour, N. (2026) Calculation: =$AK$16.
metallization paste production, front side, photovoltaic supply chain | 0.0025929 | RER | kilogram |  | technosphere | 2 | -5.955 | 0.043398 | FALSE | metallization paste, front side | (2,2,1,1,1,3); ITRPV 2024. Fig. 11 Calculation: =L19.
metallization paste production, back side, aluminium, photovoltaic supply chain | 0.033627 | RER | kilogram |  | technosphere | 2 | -3.3924 | 0.043398 | FALSE | metallization paste, back side, aluminium | (2,2,1,1,1,3); ITRPV 2023. Fig. 13 Calculation: =L21.
market for ammonia, anhydrous, liquid | 0.021902 | RER | kilogram |  | technosphere | 2 | -3.8212 | 0.10096 | FALSE | ammonia, anhydrous, liquid | (2,2,4,1,1,3); de Wild-Scholten (2014) Life Cycle Assessment of Photovoltaics Status 2011, Part 1 Data Collection (Table 30,31) Supplier assumption: Regional supply of anhydrous liquid ammonia; RER is the proxy for CH where no Swiss market exists. Calculation: =L28.
phosphorus oxychloride production, from phosphorus trichloride | 0.013314 | RER | kilogram |  | technosphere | 2 | -4.319 | 0.10096 | FALSE | phosphorus oxychloride | (2,2,4,1,1,3); de Wild-Scholten (2014) Life Cycle Assessment of Photovoltaics Status 2011, Part 1 Data Collection (Table 30,31) Supplier assumption: Phosphoryl chloride is POCl3, phosphorus oxychloride. Select regional manufacture, not the chemically distinct PCl3 precursor. Calculation: =L29.
isopropanol production | 0.1771 | RER | kilogram |  | technosphere | 2 | -1.731 | 0.10096 | FALSE | isopropanol | (2,2,4,1,1,3); de Wild-Scholten (2014) Life Cycle Assessment of Photovoltaics Status 2011, Part 1 Data Collection (Table 30,31) Calculation: =L31.
market for hydrochloric acid, without water, in 30% solution state | 0.0006287 | RER | kilogram |  | technosphere | 2 | -7.3719 | 0.10096 | FALSE | hydrochloric acid, without water, in 30% solution state | (2,2,4,1,1,3); de Wild-Scholten (2014) Life Cycle Assessment of Photovoltaics Status 2011, Part 1 Data Collection (Table 30,31) Calculation: =L33.
hydrogen fluoride production, photovoltaic supply chain | 0.00064513 | GLO | kilogram |  | technosphere | 2 | -7.3461 | 0.10096 | FALSE | hydrogen fluoride | (2,2,4,1,1,3); de Wild-Scholten (2014) Life Cycle Assessment of Photovoltaics Status 2011, Part 1 Data Collection (Table 30,31) Calculation: =L34.
chlor-alkali electrolysis, mercury cell | 0.60404 | GLO | kilogram |  | technosphere | 2 | -0.50411 | 0.10096 | FALSE | sodium hydroxide, without water, in 50% solution state | (2,2,4,1,1,3); de Wild-Scholten (2014) Life Cycle Assessment of Photovoltaics Status 2011, Part 1 Data Collection (Table 30,31) Supplier assumption: Exact bw2io ecoinvent 2–3.01 activity/product correspondence; geographic proxy from RER to GLO because no unique same-location supplier exists in 3.12. Calculation: =L35.
hydrated lime production, packed | 0.015081 | CH | kilogram |  | technosphere | 2 | -4.1944 | 0.10096 | FALSE | hydrated lime, packed | (2,2,4,1,1,3); de Wild-Scholten (2014) Life Cycle Assessment of Photovoltaics Status 2011, Part 1 Data Collection (Table 30,31) Supplier assumption: Retain packed hydrated-lime production in Switzerland. Calculation: =L36.
refrigerant R134a production | 3.1188e-05 | RER | kilogram |  | technosphere | 2 | -10.3755 | 0.10096 | FALSE | tetrafluoroethane, R134a | (2,2,4,1,1,3); de Wild-Scholten (2014) Life Cycle Assessment of Photovoltaics Status 2011, Part 1 Data Collection (Table 30,31) Supplier assumption: Same refrigerant manufacture and region. Calculation: =L39.
industrial gases production, cryogenic air separation | 1.1506 | RER | kilogram |  | technosphere | 2 | 0.14025 | 0.10096 | FALSE | nitrogen, liquid | (2,2,4,1,1,3); de Wild-Scholten (2014) Life Cycle Assessment of Photovoltaics Status 2011, Part 1 Data Collection (Table 30,31) Supplier assumption: Cryogenic nitrogen product from regional air separation. Calculation: =L43.
silane production | 0.0029093 | RER | kilogram |  | technosphere | 2 | -5.8399 | 0.10096 | FALSE | silane | (2,2,4,1,1,3); de Wild-Scholten (2014) Life Cycle Assessment of Photovoltaics Status 2011, Part 1 Data Collection (Table 30,31) Calculation: =L44.
market for tap water | 61.0501 | RoW | kilogram |  | technosphere | 2 | 4.1117 | 0.10096 | FALSE | tap water | (2,2,4,1,1,3); de Wild-Scholten (2014) Life Cycle Assessment of Photovoltaics Status 2011, Part 1 Data Collection (Table 30,31) Supplier assumption: Replace BAFU water supply with ecoinvent market for tap water; source MY, target RoW. Geographic proxy where a matching national market is unavailable; BAFU-specific MoeK water-balance modelling is not reproduced. Calculation: =X53*(F107+F111).
market for tap water | 40.7 | RoW | kilogram |  | technosphere | 2 | 3.7062 | 0.10096 | FALSE | tap water | (2,2,4,1,1,3); de Wild-Scholten (2014) Life Cycle Assessment of Photovoltaics Status 2011, Part 1 Data Collection (Table 30,31) Supplier assumption: Replace BAFU water supply with ecoinvent market for tap water; source TH, target RoW. Geographic proxy where a matching national market is unavailable; BAFU-specific MoeK water-balance modelling is not reproduced. Calculation: =X53*F108.
market for tap water | 42.735 | RoW | kilogram |  | technosphere | 2 | 3.755 | 0.55797 | FALSE | tap water | (2,2,4,1,1,3); de Wild-Scholten (2014) Life Cycle Assessment of Photovoltaics Status 2011, Part 1 Data Collection (Table 30,31) Supplier assumption: Replace BAFU water supply with ecoinvent market for tap water; source VN, target RoW. Geographic proxy where a matching national market is unavailable; BAFU-specific MoeK water-balance modelling is not reproduced. Calculation: =X53*F109.
market for tap water | 12.21 | RoW | kilogram |  | technosphere | 2 | 2.5023 | 0.10096 | FALSE | tap water | (2,2,4,1,1,3); de Wild-Scholten (2014) Life Cycle Assessment of Photovoltaics Status 2011, Part 1 Data Collection (Table 30,31) Supplier assumption: Replace BAFU water supply with ecoinvent market for tap water; source KR, target RoW. Geographic proxy where a matching national market is unavailable; BAFU-specific MoeK water-balance modelling is not reproduced. Calculation: =X53*F110.
market for tap water | 14.245 | IN | kilogram |  | technosphere | 2 | 2.6564 | 0.10096 | FALSE | tap water | (2,2,4,1,1,3); de Wild-Scholten (2014) Life Cycle Assessment of Photovoltaics Status 2011, Part 1 Data Collection (Table 30,31) Supplier assumption: Replace BAFU water supply with ecoinvent market for tap water; source IN, target IN. Geographic proxy where a matching national market is unavailable; BAFU-specific MoeK water-balance modelling is not reproduced. Calculation: =X53*F112.
market for electricity, medium voltage | 2.8839 | MY | kilowatt hour |  | technosphere | 2 | 1.0592 | 0.043398 | FALSE | electricity, medium voltage | (2,2,1,1,1,3); de Wild-Scholten, M. & de Wild, P. (2023). PV industry data collection. Data on PERC cell production from 3 manufacturers. Calculation: =X63*F107.
market for electricity, medium voltage | 2.3071 | TH | kilowatt hour |  | technosphere | 2 | 0.83601 | 0.043398 | FALSE | electricity, medium voltage | (2,2,1,1,1,3); de Wild-Scholten, M. & de Wild, P. (2023). PV industry data collection. Data on PERC cell production from 3 manufacturers. Calculation: =X63*F108.
market for electricity, medium voltage | 2.4225 | VN | kilowatt hour |  | technosphere | 2 | 0.8848 | 0.043398 | FALSE | electricity, medium voltage | (2,2,1,1,1,3); de Wild-Scholten, M. & de Wild, P. (2023). PV industry data collection. Data on PERC cell production from 3 manufacturers. Calculation: =X63*F109.
market for electricity, medium voltage | 0.69214 | KR | kilowatt hour |  | technosphere | 2 | -0.36796 | 0.043398 | FALSE | electricity, medium voltage | (2,2,1,1,1,3); de Wild-Scholten, M. & de Wild, P. (2023). PV industry data collection. Data on PERC cell production from 3 manufacturers. Calculation: =X63*F110.
market for electricity, medium voltage | 0.57679 | TW | kilowatt hour |  | technosphere | 2 | -0.55028 | 0.043398 | FALSE | electricity, medium voltage | (2,2,1,1,1,3); de Wild-Scholten, M. & de Wild, P. (2023). PV industry data collection. Data on PERC cell production from 3 manufacturers. Calculation: =X63*F111.
market group for electricity, medium voltage | 0.8075 | IN | kilowatt hour |  | technosphere | 2 | -0.21381 | 0.043398 | FALSE | electricity, medium voltage | (2,2,1,1,1,3); de Wild-Scholten, M. & de Wild, P. (2023). PV industry data collection. Data on PERC cell production from 3 manufacturers. Supplier assumption: Use the ecoinvent medium-voltage delivered electricity mix for the specified location IN; national market group where electricity is supplied through subnational grids. Calculation: =X63*F112.
heat production, natural gas, at industrial furnace >100kW | 0.060815 | Europe without Switzerland | megajoule |  | technosphere | 2 | -2.7999 | 0.10096 | FALSE | heat, district or industrial, natural gas | (2,2,4,1,1,3); de Wild-Scholten (2014) Life Cycle Assessment of Photovoltaics Status 2011, Part 1 Data Collection (Table 30,31) Supplier assumption: Industrial natural-gas furnace heat, European proxy for Swiss production. Calculation: =L65.
photovoltaic cell factory construction, photovoltaic supply chain | 3.9982e-07 | DE | unit |  | technosphere | 2 | -14.7323 | 0.55797 | FALSE | photovoltaic cell factory | (2,2,4,1,1,3); de Wild-Scholten (2014) Life Cycle Assessment of Photovoltaics Status 2011, Part 1 Data Collection (Table 30,31) Calculation: =L66.
market for transport, freight, lorry, unspecified | 1.5849 | RER | ton kilometer |  | technosphere | 2 | 0.46054 | 0.36978 | FALSE | transport, freight, lorry, diesel, unspecified | (4,5,na,na,na,na); de Wild-Scholten (2014) Life Cycle Assessment of Photovoltaics Status 2011, Part 1 Data Collection (Table 30,31) Supplier assumption: Use the regional average freight service; no arbitrary EURO class or refrigerated service is selected. Calculation: =L69.
market for transport, freight, train, fleet average | 0.52559 | Europe without Switzerland | ton kilometer |  | technosphere | 2 | -0.64324 | 0.36978 | FALSE | transport, freight, train, fleet average | (4,5,na,na,na,na); Transport distance: 200km Supplier assumption: Use the European fleet-average rail market as the RER rail-service proxy. Calculation: =L70.
treatment of wastewater from PV cell production, wastewater treatment | -0.15385 | CH | cubic meter |  | technosphere | 2 | -1.8718 | 0.10096 | TRUE | wastewater from PV cell production | (2,2,4,1,1,3); Calculation based on water withdrawal and water emissions Supplier assumption: Preserve the dedicated Swiss PV-cell effluent treatment inventory. Positive legacy treatment-service input becomes negative wastewater-product demand; the old plant class is no longer separately named. Calculation: =L71.
treatment of waste, from silicon wafer production, inorganic, residual material landfill | -2.3299 | RoW | kilogram |  | technosphere | 2 | 0.84582 | 0.10096 | TRUE | waste, from silicon wafer production, inorganic | (2,2,4,1,1,3); de Wild-Scholten (2014) Life Cycle Assessment of Photovoltaics Status 2011, Part 1 Data Collection (Table 30,31) Supplier assumption: Exact bw2io ecoinvent 2–3.01 activity/product correspondence; geographic proxy from CH to RoW because no unique same-location supplier exists in 3.12. Calculation: =L73.
treatment of spent solvent mixture, hazardous waste incineration | -0.17217 | CH | kilogram |  | technosphere | 2 | -1.7593 | 0.10096 | TRUE | spent solvent mixture | (2,2,4,1,1,3); de Wild-Scholten (2014) Life Cycle Assessment of Photovoltaics Status 2011, Part 1 Data Collection (Table 30,31) Calculation: =L74.
Heat, waste | 51.7751 |  | megajoule | air::urban air close to ground | biosphere | 2 | 3.9469 | 0.10096 | FALSE |  | (2,2,4,1,1,3); de Wild-Scholten (2014) Life Cycle Assessment of Photovoltaics Status 2011, Part 1 Data Collection (Table 30,31) Calculation: =L75.
Water | 0.006105 |  | cubic meter | air | biosphere | 2 | -5.0986 | 0.24292 | FALSE |  | (2,3,4,3,1,5); Assumption: 10% evaporation of process water; Frischknecht & Büsser Knöpfel (2013) Supplier assumption: Water mass converted at 1000 kg/m3. Ecoinvent generic water flow replaces BAFU regional/air-subcompartment flow; source geography is retained as metadata, not a separate regional LCIA flow. Calculation: =0.1*T48.
Water | 0.00407 |  | cubic meter | air | biosphere | 2 | -5.5041 | 0.24292 | FALSE |  | (2,3,4,3,1,5); Assumption: 10% evaporation of process water; Frischknecht & Büsser Knöpfel (2013) Supplier assumption: Water mass converted at 1000 kg/m3. Ecoinvent generic water flow replaces BAFU regional/air-subcompartment flow; source geography is retained as metadata, not a separate regional LCIA flow. Calculation: =0.1*T49.
Water | 0.0042735 |  | cubic meter | air | biosphere | 2 | -5.4553 | 0.24292 | FALSE |  | (2,3,4,3,1,5); Assumption: 10% evaporation of process water; Frischknecht & Büsser Knöpfel (2013) Supplier assumption: Water mass converted at 1000 kg/m3. Ecoinvent generic water flow replaces BAFU regional/air-subcompartment flow; source geography is retained as metadata, not a separate regional LCIA flow. Calculation: =0.1*T50.
Water | 0.001221 |  | cubic meter | air | biosphere | 2 | -6.7081 | 0.24292 | FALSE |  | (2,3,4,3,1,5); Assumption: 10% evaporation of process water; Frischknecht & Büsser Knöpfel (2013) Supplier assumption: Water mass converted at 1000 kg/m3. Ecoinvent generic water flow replaces BAFU regional/air-subcompartment flow; source geography is retained as metadata, not a separate regional LCIA flow. Calculation: =0.1*T51.
Water | 0.0014245 |  | cubic meter | air | biosphere | 2 | -6.5539 | 0.24292 | FALSE |  | (2,3,4,3,1,5); Assumption: 10% evaporation of process water; Frischknecht & Büsser Knöpfel (2013) Supplier assumption: Water mass converted at 1000 kg/m3. Ecoinvent generic water flow replaces BAFU regional/air-subcompartment flow; source geography is retained as metadata, not a separate regional LCIA flow. Calculation: =0.1*T52.
Aluminium III | 7.7252e-06 |  | kilogram | air::urban air close to ground | biosphere | 2 | -11.771 | 0.81066 | FALSE |  | (2,2,4,1,1,3); de Wild-Scholten (2014) Life Cycle Assessment of Photovoltaics Status 2011, Part 1 Data Collection (Table 30,31) Calculation: =L85.
Hydrogen fluoride | 0.00013807 |  | kilogram | air | biosphere | 2 | -8.8878 | 0.22516 | FALSE |  | (2,2,4,1,1,3); de Wild-Scholten (2014) Life Cycle Assessment of Photovoltaics Status 2011, Part 1 Data Collection (Table 30,31) Calculation: =L86.
Lead II | 7.7252e-06 |  | kilogram | air::urban air close to ground | biosphere | 2 | -11.771 | 0.81066 | FALSE |  | (2,2,4,1,1,3); de Wild-Scholten (2014) Life Cycle Assessment of Photovoltaics Status 2011, Part 1 Data Collection (Table 30,31) Calculation: =L87.
Silicon | 3.1681e-08 |  | kilogram | air::urban air close to ground | biosphere | 2 | -17.2675 | 0.81066 | FALSE |  | (2,2,4,1,1,3); de Wild-Scholten (2014) Life Cycle Assessment of Photovoltaics Status 2011, Part 1 Data Collection (Table 30,31) Calculation: =L88.
Silver I | 7.7252e-06 |  | kilogram | air::urban air close to ground | biosphere | 2 | -11.771 | 0.81066 | FALSE |  | (2,2,4,1,1,3); de Wild-Scholten (2014) Life Cycle Assessment of Photovoltaics Status 2011, Part 1 Data Collection (Table 30,31) Calculation: =L89.
Tin ion | 7.7252e-06 |  | kilogram | air::urban air close to ground | biosphere | 2 | -11.771 | 0.81066 | FALSE |  | (2,2,4,1,1,3); de Wild-Scholten (2014) Life Cycle Assessment of Photovoltaics Status 2011, Part 1 Data Collection (Table 30,31) Calculation: =L90.
Ammonia | 3.7311e-05 |  | kilogram | air::urban air close to ground | biosphere | 2 | -10.1962 | 0.13382 | FALSE |  | (2,2,4,1,1,3); de Wild-Scholten (2014) Life Cycle Assessment of Photovoltaics Status 2011, Part 1 Data Collection (Table 30,31) Calculation: =L91.
Carbon dioxide, fossil | 0.16683 |  | kilogram | air::urban air close to ground | biosphere | 2 | -1.7908 | 0.10096 | FALSE |  | (2,2,4,1,1,3); de Wild-Scholten (2014) Life Cycle Assessment of Photovoltaics Status 2011, Part 1 Data Collection (Table 30,31) Calculation: =L92.
Chlorine | 4.6022e-05 |  | kilogram | air::urban air close to ground | biosphere | 2 | -9.9864 | 0.22516 | FALSE |  | (2,2,4,1,1,3); de Wild-Scholten (2014) Life Cycle Assessment of Photovoltaics Status 2011, Part 1 Data Collection (Table 30,31) Calculation: =L93.
Hydrogen | 0.011012 |  | kilogram | air::urban air close to ground | biosphere | 2 | -4.5087 | 0.22516 | FALSE |  | (2,2,4,1,1,3); de Wild-Scholten (2014) Life Cycle Assessment of Photovoltaics Status 2011, Part 1 Data Collection (Table 30,31) Calculation: =L94.
Isopropanol | 0.014711 |  | kilogram | air::urban air close to ground | biosphere | 2 | -4.2192 | 0.22516 | FALSE |  | (2,2,4,1,1,3); de Wild-Scholten (2014) Life Cycle Assessment of Photovoltaics Status 2011, Part 1 Data Collection (Table 30,31) Calculation: =L95.
Acetaldehyde | 0.00063281 |  | kilogram | air::urban air close to ground | biosphere | 2 | -7.3653 | 0.22516 | FALSE |  | (2,2,4,1,1,3); de Wild-Scholten (2014) Life Cycle Assessment of Photovoltaics Status 2011, Part 1 Data Collection (Table 30,31) Calculation: =L96.
1,1,1,2-Tetrafluoroethane | 3.1188e-05 |  | kilogram | air::urban air close to ground | biosphere | 2 | -10.3755 | 0.22516 | FALSE |  | (2,2,4,1,1,3); de Wild-Scholten (2014) Life Cycle Assessment of Photovoltaics Status 2011, Part 1 Data Collection (Table 30,31) Calculation: =L97.
Silicon | 0.00033284 |  | kilogram | air::urban air close to ground | biosphere | 2 | -8.0078 | 0.81066 | FALSE |  | (2,2,4,1,1,3); de Wild-Scholten (2014) Life Cycle Assessment of Photovoltaics Status 2011, Part 1 Data Collection (Table 30,31) Calculation: =L98.
Silicon | 0.0026298 |  | kilogram | air::urban air close to ground | biosphere | 2 | -5.9408 | 0.81066 | FALSE |  | (2,2,4,1,1,3); de Wild-Scholten (2014) Life Cycle Assessment of Photovoltaics Status 2011, Part 1 Data Collection (Table 30,31) Calculation: =L99.
NMVOC, non-methane volatile organic compounds | 0.012615 |  | kilogram | air::urban air close to ground | biosphere | 2 | -4.3729 | 0.22516 | FALSE |  | (2,2,4,1,1,3); de Wild-Scholten (2014) Life Cycle Assessment of Photovoltaics Status 2011, Part 1 Data Collection (Table 30,31) Calculation: =L100.
Activity | photovoltaic cell production, single-crystalline silicon, perc
reference product | photovoltaic cell, single-crystalline silicon, perc
location | RER
unit | square meter
production amount | 1
type | process
comment | Reference flow: 1 square meter of photovoltaic cell, single-crystalline silicon, perc; geographical scope: RER. TOPCon: tunnel oxide passivated contact. PERC: passivated emitter and rear cell. Manufacturing routes and simulated-data variants remain separate. Included processes: Cleaning, damage etching, texture etching, covering of backside, phosphor dotation, phosphor glass etching, printing of contacts, cleaning and quality testing. Production of photovoltaic cells (M10 format, 182 mm x 182 mm). Some inputs and emissions aggregated to protect sensitive data. Average production technology of photovoltaic cells from wafers. Data period start: 2024 Data period end: 2025 Data period: Data investigated in 2004. Demand of Single-Si wafer, electricity and metallisation paste updated for 2024. Production volume: Approximately 751000 MW globally in 2024 (PERC + TOPcon) Modelling assumptions: Data 2005 calculated from data 2004 by multiplying amounts of materials by solar cell area factor of 156*156/(125*125) = 1.56; energy scaled linearly with cell side length.
source | Götz et al. (2026), Life Cycle Inventories of Photovoltaic Systems, IEA PVPS Task 12, Report T12-33:2026. https://doi.org/10.69766/WJTE1771; inventory locator: X-cell_mono-Si_PERC, column X.
Exchanges
name | amount | location | unit | categories | type | uncertainty type | loc | scale | negative | reference product | comment | production volume | minimum | maximum
photovoltaic cell production, single-crystalline silicon, perc | 1 | RER | square meter |  | production | 0 | 1 |  |  | photovoltaic cell, single-crystalline silicon, perc | Calculation: =IF($A10=X$1,1,0).
market for single-crystalline silicon wafer, photovoltaics, perc | 1.09 | RER | square meter |  | technosphere | 2 | 0.086178 | 0.045846 | FALSE | single-crystalline silicon wafer, photovoltaics, perc | (2,2,2,1,1,3); Wafer input weight per m2 of cell provided by Gazbour, N. (2026) Calculation: =$AK$16.
metallization paste production, front side, photovoltaic supply chain | 0.0025929 | RER | kilogram |  | technosphere | 2 | -5.955 | 0.043398 | FALSE | metallization paste, front side | (2,2,1,1,1,3); ITRPV 2024. Fig. 11 Calculation: =AK19.
metallization paste production, back side, aluminium, photovoltaic supply chain | 0.033627 | RER | kilogram |  | technosphere | 2 | -3.3924 | 0.043398 | FALSE | metallization paste, back side, aluminium | (2,2,1,1,1,3); ITRPV 2023. Fig. 13 Calculation: =AK21.
market for ammonia, anhydrous, liquid | 0.021902 | RER | kilogram |  | technosphere | 2 | -3.8212 | 0.10096 | FALSE | ammonia, anhydrous, liquid | (2,2,4,1,1,3); de Wild-Scholten (2014) Life Cycle Assessment of Photovoltaics Status 2011, Part 1 Data Collection (Table 30,31) Supplier assumption: Regional supply of anhydrous liquid ammonia; RER is the proxy for CH where no Swiss market exists. Calculation: =AK28.
phosphorus oxychloride production, from phosphorus trichloride | 0.013314 | RER | kilogram |  | technosphere | 2 | -4.319 | 0.10096 | FALSE | phosphorus oxychloride | (2,2,4,1,1,3); de Wild-Scholten (2014) Life Cycle Assessment of Photovoltaics Status 2011, Part 1 Data Collection (Table 30,31) Supplier assumption: Phosphoryl chloride is POCl3, phosphorus oxychloride. Select regional manufacture, not the chemically distinct PCl3 precursor. Calculation: =AK29.
isopropanol production | 0.1771 | RER | kilogram |  | technosphere | 2 | -1.731 | 0.10096 | FALSE | isopropanol | (2,2,4,1,1,3); de Wild-Scholten (2014) Life Cycle Assessment of Photovoltaics Status 2011, Part 1 Data Collection (Table 30,31) Calculation: =AK31.
market for hydrochloric acid, without water, in 30% solution state | 0.0006287 | RER | kilogram |  | technosphere | 2 | -7.3719 | 0.10096 | FALSE | hydrochloric acid, without water, in 30% solution state | (2,2,4,1,1,3); de Wild-Scholten (2014) Life Cycle Assessment of Photovoltaics Status 2011, Part 1 Data Collection (Table 30,31) Calculation: =AK33.
hydrogen fluoride production, photovoltaic supply chain | 0.00064513 | GLO | kilogram |  | technosphere | 2 | -7.3461 | 0.10096 | FALSE | hydrogen fluoride | (2,2,4,1,1,3); de Wild-Scholten (2014) Life Cycle Assessment of Photovoltaics Status 2011, Part 1 Data Collection (Table 30,31) Calculation: =AK34.
chlor-alkali electrolysis, mercury cell | 0.60404 | GLO | kilogram |  | technosphere | 2 | -0.50411 | 0.10096 | FALSE | sodium hydroxide, without water, in 50% solution state | (2,2,4,1,1,3); de Wild-Scholten (2014) Life Cycle Assessment of Photovoltaics Status 2011, Part 1 Data Collection (Table 30,31) Supplier assumption: Exact bw2io ecoinvent 2–3.01 activity/product correspondence; geographic proxy from RER to GLO because no unique same-location supplier exists in 3.12. Calculation: =AK35.
hydrated lime production, packed | 0.015081 | CH | kilogram |  | technosphere | 2 | -4.1944 | 0.10096 | FALSE | hydrated lime, packed | (2,2,4,1,1,3); de Wild-Scholten (2014) Life Cycle Assessment of Photovoltaics Status 2011, Part 1 Data Collection (Table 30,31) Supplier assumption: Retain packed hydrated-lime production in Switzerland. Calculation: =AK36.
refrigerant R134a production | 3.1188e-05 | RER | kilogram |  | technosphere | 2 | -10.3755 | 0.10096 | FALSE | tetrafluoroethane, R134a | (2,2,4,1,1,3); de Wild-Scholten (2014) Life Cycle Assessment of Photovoltaics Status 2011, Part 1 Data Collection (Table 30,31) Supplier assumption: Same refrigerant manufacture and region. Calculation: =AK39.
industrial gases production, cryogenic air separation | 1.1506 | RER | kilogram |  | technosphere | 2 | 0.14025 | 0.10096 | FALSE | nitrogen, liquid | (2,2,4,1,1,3); de Wild-Scholten (2014) Life Cycle Assessment of Photovoltaics Status 2011, Part 1 Data Collection (Table 30,31) Supplier assumption: Cryogenic nitrogen product from regional air separation. Calculation: =AK43.
silane production | 0.0029093 | RER | kilogram |  | technosphere | 2 | -5.8399 | 0.10096 | FALSE | silane | (2,2,4,1,1,3); de Wild-Scholten (2014) Life Cycle Assessment of Photovoltaics Status 2011, Part 1 Data Collection (Table 30,31) Calculation: =AK44.
market for tap water | 170.9402 | Europe without Switzerland | kilogram |  | technosphere | 2 | 5.1413 | 0.10096 | FALSE | tap water | (2,2,4,1,1,3); de Wild-Scholten (2014) Life Cycle Assessment of Photovoltaics Status 2011, Part 1 Data Collection (Table 30,31) Supplier assumption: Replace BAFU water supply with ecoinvent market for tap water; source RER, target Europe without Switzerland. Geographic proxy where a matching national market is unavailable; BAFU-specific MoeK water-balance modelling is not reproduced. Calculation: =AK53.
market group for electricity, medium voltage | 9.69 | ENTSO-E | kilowatt hour |  | technosphere | 2 | 2.2711 | 0.043398 | FALSE | electricity, medium voltage | (2,2,1,1,1,3); de Wild-Scholten, M. & de Wild, P. (2023). PV industry data collection. Data on PERC cell production from 3 manufacturers. Supplier assumption: Use the ecoinvent medium-voltage delivered electricity mix for the specified location ENTSO-E; national market group where electricity is supplied through subnational grids.
heat production, natural gas, at industrial furnace >100kW | 0.060815 | Europe without Switzerland | megajoule |  | technosphere | 2 | -2.7999 | 0.10096 | FALSE | heat, district or industrial, natural gas | (2,2,4,1,1,3); de Wild-Scholten (2014) Life Cycle Assessment of Photovoltaics Status 2011, Part 1 Data Collection (Table 30,31) Supplier assumption: Industrial natural-gas furnace heat, European proxy for Swiss production. Calculation: =AK65.
photovoltaic cell factory construction, photovoltaic supply chain | 3.9982e-07 | DE | unit |  | technosphere | 2 | -14.7323 | 0.55797 | FALSE | photovoltaic cell factory | (2,2,4,1,1,3); de Wild-Scholten (2014) Life Cycle Assessment of Photovoltaics Status 2011, Part 1 Data Collection (Table 30,31) Calculation: =AK66.
market for transport, freight, lorry, unspecified | 1.5849 | RER | ton kilometer |  | technosphere | 2 | 0.46054 | 0.36978 | FALSE | transport, freight, lorry, diesel, unspecified | (4,5,na,na,na,na); de Wild-Scholten (2014) Life Cycle Assessment of Photovoltaics Status 2011, Part 1 Data Collection (Table 30,31) Supplier assumption: Use the regional average freight service; no arbitrary EURO class or refrigerated service is selected.
market for transport, freight, train, fleet average | 0.52559 | Europe without Switzerland | ton kilometer |  | technosphere | 2 | -0.64324 | 0.36978 | FALSE | transport, freight, train, fleet average | (4,5,na,na,na,na); Transport distance: 200km Supplier assumption: Use the European fleet-average rail market as the RER rail-service proxy. Calculation: =0.2*(SUM(X22:X25,X19:X21,X27:X32,X38:X45)+X33/0.3+X35/0.5+X34+X36+X37/0.5).
treatment of wastewater from PV cell production, wastewater treatment | -0.15385 | CH | cubic meter |  | technosphere | 2 | -1.8718 | 0.10096 | TRUE | wastewater from PV cell production | (2,2,4,1,1,3); Calculation based on water withdrawal and water emissions Supplier assumption: Preserve the dedicated Swiss PV-cell effluent treatment inventory. Positive legacy treatment-service input becomes negative wastewater-product demand; the old plant class is no longer separately named. Calculation: =(SUM(X46:X53)-SUM(X76:X83))*0.001.
treatment of waste, from silicon wafer production, inorganic, residual material landfill | -2.3299 | RoW | kilogram |  | technosphere | 2 | 0.84582 | 0.10096 | TRUE | waste, from silicon wafer production, inorganic | (2,2,4,1,1,3); de Wild-Scholten (2014) Life Cycle Assessment of Photovoltaics Status 2011, Part 1 Data Collection (Table 30,31) Supplier assumption: Exact bw2io ecoinvent 2–3.01 activity/product correspondence; geographic proxy from CH to RoW because no unique same-location supplier exists in 3.12. Calculation: =AK73.
treatment of spent solvent mixture, hazardous waste incineration | -0.17217 | CH | kilogram |  | technosphere | 2 | -1.7593 | 0.10096 | TRUE | spent solvent mixture | (2,2,4,1,1,3); de Wild-Scholten (2014) Life Cycle Assessment of Photovoltaics Status 2011, Part 1 Data Collection (Table 30,31) Calculation: =AK74.
Heat, waste | 51.7751 |  | megajoule | air::urban air close to ground | biosphere | 2 | 3.9469 | 0.10096 | FALSE |  | (2,2,4,1,1,3); de Wild-Scholten (2014) Life Cycle Assessment of Photovoltaics Status 2011, Part 1 Data Collection (Table 30,31) Calculation: =AK75.
Water | 0.017094 |  | cubic meter | air | biosphere | 2 | -4.069 | 0.24292 | FALSE |  | (2,3,4,3,1,5); Assumption: 10% evaporation of process water; Frischknecht & Büsser Knöpfel (2013) Supplier assumption: Water mass converted at 1000 kg/m3. Ecoinvent generic water flow replaces BAFU regional/air-subcompartment flow; source geography is retained as metadata, not a separate regional LCIA flow. Calculation: =0.1*X53.
Aluminium III | 7.7252e-06 |  | kilogram | air::urban air close to ground | biosphere | 2 | -11.771 | 0.81066 | FALSE |  | (2,2,4,1,1,3); de Wild-Scholten (2014) Life Cycle Assessment of Photovoltaics Status 2011, Part 1 Data Collection (Table 30,31) Calculation: =AK85.
Hydrogen fluoride | 0.00013807 |  | kilogram | air | biosphere | 2 | -8.8878 | 0.22516 | FALSE |  | (2,2,4,1,1,3); de Wild-Scholten (2014) Life Cycle Assessment of Photovoltaics Status 2011, Part 1 Data Collection (Table 30,31) Calculation: =AK86.
Lead II | 7.7252e-06 |  | kilogram | air::urban air close to ground | biosphere | 2 | -11.771 | 0.81066 | FALSE |  | (2,2,4,1,1,3); de Wild-Scholten (2014) Life Cycle Assessment of Photovoltaics Status 2011, Part 1 Data Collection (Table 30,31) Calculation: =AK87.
Silicon | 3.1681e-08 |  | kilogram | air::urban air close to ground | biosphere | 2 | -17.2675 | 0.81066 | FALSE |  | (2,2,4,1,1,3); de Wild-Scholten (2014) Life Cycle Assessment of Photovoltaics Status 2011, Part 1 Data Collection (Table 30,31) Calculation: =AK88.
Silver I | 7.7252e-06 |  | kilogram | air::urban air close to ground | biosphere | 2 | -11.771 | 0.81066 | FALSE |  | (2,2,4,1,1,3); de Wild-Scholten (2014) Life Cycle Assessment of Photovoltaics Status 2011, Part 1 Data Collection (Table 30,31) Calculation: =AK89.
Tin ion | 7.7252e-06 |  | kilogram | air::urban air close to ground | biosphere | 2 | -11.771 | 0.81066 | FALSE |  | (2,2,4,1,1,3); de Wild-Scholten (2014) Life Cycle Assessment of Photovoltaics Status 2011, Part 1 Data Collection (Table 30,31) Calculation: =AK90.
Ammonia | 3.7311e-05 |  | kilogram | air::urban air close to ground | biosphere | 2 | -10.1962 | 0.13382 | FALSE |  | (2,2,4,1,1,3); de Wild-Scholten (2014) Life Cycle Assessment of Photovoltaics Status 2011, Part 1 Data Collection (Table 30,31) Calculation: =AK91.
Carbon dioxide, fossil | 0.16683 |  | kilogram | air::urban air close to ground | biosphere | 2 | -1.7908 | 0.10096 | FALSE |  | (2,2,4,1,1,3); de Wild-Scholten (2014) Life Cycle Assessment of Photovoltaics Status 2011, Part 1 Data Collection (Table 30,31) Calculation: =AK92.
Chlorine | 4.6022e-05 |  | kilogram | air::urban air close to ground | biosphere | 2 | -9.9864 | 0.22516 | FALSE |  | (2,2,4,1,1,3); de Wild-Scholten (2014) Life Cycle Assessment of Photovoltaics Status 2011, Part 1 Data Collection (Table 30,31) Calculation: =AK93.
Hydrogen | 0.011012 |  | kilogram | air::urban air close to ground | biosphere | 2 | -4.5087 | 0.22516 | FALSE |  | (2,2,4,1,1,3); de Wild-Scholten (2014) Life Cycle Assessment of Photovoltaics Status 2011, Part 1 Data Collection (Table 30,31) Calculation: =AK94.
Isopropanol | 0.014711 |  | kilogram | air::urban air close to ground | biosphere | 2 | -4.2192 | 0.22516 | FALSE |  | (2,2,4,1,1,3); de Wild-Scholten (2014) Life Cycle Assessment of Photovoltaics Status 2011, Part 1 Data Collection (Table 30,31) Calculation: =AK95.
Acetaldehyde | 0.00063281 |  | kilogram | air::urban air close to ground | biosphere | 2 | -7.3653 | 0.22516 | FALSE |  | (2,2,4,1,1,3); de Wild-Scholten (2014) Life Cycle Assessment of Photovoltaics Status 2011, Part 1 Data Collection (Table 30,31) Calculation: =AK96.
1,1,1,2-Tetrafluoroethane | 3.1188e-05 |  | kilogram | air::urban air close to ground | biosphere | 2 | -10.3755 | 0.22516 | FALSE |  | (2,2,4,1,1,3); de Wild-Scholten (2014) Life Cycle Assessment of Photovoltaics Status 2011, Part 1 Data Collection (Table 30,31) Calculation: =AK97.
Silicon | 0.00033284 |  | kilogram | air::urban air close to ground | biosphere | 2 | -8.0078 | 0.81066 | FALSE |  | (2,2,4,1,1,3); de Wild-Scholten (2014) Life Cycle Assessment of Photovoltaics Status 2011, Part 1 Data Collection (Table 30,31) Calculation: =AK98.
Silicon | 0.0026298 |  | kilogram | air::urban air close to ground | biosphere | 2 | -5.9408 | 0.81066 | FALSE |  | (2,2,4,1,1,3); de Wild-Scholten (2014) Life Cycle Assessment of Photovoltaics Status 2011, Part 1 Data Collection (Table 30,31) Calculation: =AK99.
NMVOC, non-methane volatile organic compounds | 0.012615 |  | kilogram | air::urban air close to ground | biosphere | 2 | -4.3729 | 0.22516 | FALSE |  | (2,2,4,1,1,3); de Wild-Scholten (2014) Life Cycle Assessment of Photovoltaics Status 2011, Part 1 Data Collection (Table 30,31) Calculation: =AK100.
Activity | photovoltaic cell production, single-crystalline silicon, perc, simulated data
reference product | photovoltaic cell, single-crystalline silicon, perc, simulated data
location | DE
unit | square meter
production amount | 1
type | process
comment | Reference flow: 1 square meter of photovoltaic cell, single-crystalline silicon, perc, simulated data; geographical scope: DE. TOPCon: tunnel oxide passivated contact. PERC: passivated emitter and rear cell. Manufacturing routes and simulated-data variants remain separate. Modelled manufacturing inventory; not an industry-average measured dataset. Included processes: Cleaning, damage etching, texture etching, covering of backside, phosphor dotation, phosphor glass etching, rear passivation, anti-reflective coating and printing of contacts. Production wastes are minimized through vertical integration of panel production and waste revalorization. Solid wastes are excluded from this process and summarized in panel process for the whole production chain. Production of photovoltaic cells (M2 format, 156.75 mm x 156.75 mm). Optimized, vertically integrated fabrication with minimal liquid discharge. Vertical process integration. Minimal Liquid discharge. Data period start: 2022 Data period end: 2024 Data period: Simulation of optimized production process in 2024. Base-data taken from older publications. Production volume: Simulation based model, small actual production volume using this technology.
source | Götz et al. (2026), Life Cycle Inventories of Photovoltaic Systems, IEA PVPS Task 12, Report T12-33:2026. https://doi.org/10.69766/WJTE1771; inventory locator: X-cell_mono-Si_PERC, column AB.
Exchanges
name | amount | location | unit | categories | type | uncertainty type | loc | scale | negative | reference product | comment | production volume | minimum | maximum
photovoltaic cell production, single-crystalline silicon, perc, simulated data | 1 | DE | square meter |  | production | 0 | 1 |  |  | photovoltaic cell, single-crystalline silicon, perc, simulated data | Calculation: =IF($A11=AB$1,1,0).
single-crystalline silicon wafer production, photovoltaics, perc/topcon, simulated data | 1.04 | DE | square meter |  | technosphere | 2 | 0.039221 | 0.098099 | FALSE | single-crystalline silicon wafer, photovoltaics, perc/topcon, simulated data | (2,2,1,2,1,5); Brailovsky (2026) GM 05
metallization paste production, front side, photovoltaic supply chain | 0.003 | RER | kilogram |  | technosphere | 2 | -5.8091 | 0.10895 | FALSE | metallization paste, front side | (2,4,1,3,1,5); Brailovsky (2026) GM 05; 90 % Ag, at plant iso market, RER iso RoW
metallization paste production, back side, photovoltaic supply chain | 0.00113 | RER | kilogram |  | technosphere | 2 | -6.7855 | 0.10895 | FALSE | metallization paste, back side | (2,4,1,3,1,5); Brailovsky (2026) GM 05; 43 % Ag , at plant iso market, RER iso RoW
metallization paste production, back side, aluminium, photovoltaic supply chain | 0.0113 | RER | kilogram |  | technosphere | 2 | -4.483 | 0.10895 | FALSE | metallization paste, back side, aluminium | (2,4,1,3,1,5); Brailovsky (2026) GM 05; 79 % Al, at plant iso market, RER iso RoW
graphite production | 0.00224 | RER | kilogram |  | technosphere | 2 | -6.1013 | 0.10895 | FALSE | graphite | (2,4,1,3,1,5); Brailovsky (2026) GM 05; iso activated carbon
polyurethane production, rigid foam | 3.31e-05 | RER | kilogram |  | technosphere | 2 | -10.316 | 0.10895 | FALSE | polyurethane, rigid foam | (2,4,1,3,1,5); Brailovsky (2026) GM 05; at plant iso market
polyvinyl fluoride production | 0.00031 | US | kilogram |  | technosphere | 2 | -8.0789 | 0.10895 | FALSE | polyvinyl fluoride | (2,4,1,3,1,5); Brailovsky (2026) GM 05; at plant iso market, US iso GLO
steel production, low-alloyed, hot rolled | 1.803e-05 | RER | kilogram |  | technosphere | 2 | -10.9235 | 0.10895 | FALSE | steel, low-alloyed, hot rolled | (2,4,1,3,1,5); Brailovsky (2026) GM 05; RER iso GLO, at plant iso market Calculation: =0.00000603+0.000012.
metal working, average for steel product manufacturing | 1.803e-05 | RER | kilogram |  | technosphere | 2 | -10.9235 | 0.10895 | FALSE | metal working, average for steel product manufacturing | (2,4,1,3,1,5); Brailovsky (2026) GM 05; Steel product manufacturing iso wire drawing; RER iso GLO Calculation: =AB25.
market for chemical, organic, unspecified | 0.000222 | GLO | kilogram |  | technosphere | 2 | -8.4128 | 0.10895 | FALSE | chemical, organic, unspecified | (2,4,1,3,1,5); Brailovsky (2026) GM 05; Proxy for Trimethylaluminium solar grade Supplier assumption: Use the unspecified organic chemical market; do not arbitrarily choose alcohols or esters.
market for ammonia, anhydrous, liquid | 0.0154 | RER | kilogram |  | technosphere | 2 | -4.1734 | 0.10895 | FALSE | ammonia, anhydrous, liquid | (2,4,1,3,1,5); Brailovsky (2026) GM 05 Supplier assumption: Regional supply of anhydrous liquid ammonia; RER is the proxy for CH where no Swiss market exists.
phosphorous chloride production | 0.000208 | RER | kilogram |  | technosphere | 2 | -8.478 | 0.10895 | FALSE | phosphorous chloride | (2,4,1,3,1,5); Brailovsky (2026) GM 05
solvent production, organic | 0.0142 | GLO | kilogram |  | technosphere | 2 | -4.2545 | 0.10895 | FALSE | solvent, organic | (2,4,1,3,1,5); Brailovsky (2026) GM 05; at plant iso market
market for hydrochloric acid, without water, in 30% solution state | 0.017 | RER | kilogram |  | technosphere | 2 | -4.0745 | 0.10895 | FALSE | hydrochloric acid, without water, in 30% solution state | (2,4,1,3,1,5); Brailovsky (2026) GM 05; in H2O iso without water
hydrogen fluoride production, photovoltaic supply chain | 0.0825 | GLO | kilogram |  | technosphere | 2 | -2.495 | 0.10895 | FALSE | hydrogen fluoride | (2,4,1,3,1,5); Brailovsky (2026) GM 05; GLO iso RER
hydrogen peroxide production, product in 50% solution state | 0.108 | RER | kilogram |  | technosphere | 2 | -2.2256 | 0.10895 | FALSE | hydrogen peroxide, without water, in 50% solution state | (2,4,1,3,1,5); Brailovsky (2026) GM 05; in H2O iso without water
sulfuric acid production | 0.0117 | RER | kilogram |  | technosphere | 2 | -4.4482 | 0.10895 | FALSE | sulfuric acid | (2,4,1,3,1,5)
potassium hydroxide production | 0.174 | RER | kilogram |  | technosphere | 2 | -1.7487 | 0.10895 | FALSE | potassium hydroxide | (2,4,1,3,1,5); Brailovsky (2026) GM 05; at regional storage iso production
hydrated lime production, loose | 0.32627 | CH | kilogram |  | technosphere | 2 | -1.12 | 0.10895 | FALSE | hydrated lime, loose | (2,4,1,3,1,5); Brailovsky (2026) GM 05; CH iso RoW, at plant iso market, from MLD scenario Supplier assumption: Same Swiss loose hydrated-lime product.
industrial gases production, cryogenic air separation | 0.214 | RER | kilogram |  | technosphere | 2 | -1.5418 | 0.10895 | FALSE | oxygen, liquid | (2,4,1,3,1,5); Brailovsky (2026) GM 05 Supplier assumption: Cryogenic oxygen product from regional air separation.
industrial gases production, cryogenic air separation | 0.98 | RER | kilogram |  | technosphere | 2 | -0.020203 | 0.10895 | FALSE | nitrogen, liquid | (2,4,1,3,1,5); Brailovsky (2026) GM 05 Supplier assumption: Cryogenic nitrogen product from regional air separation.
silane production | 0.00286 | RER | kilogram |  | technosphere | 2 | -5.8569 | 0.10895 | FALSE | silane | (2,4,1,3,1,5); Brailovsky (2026) GM 05
market for ammonia, anhydrous, liquid | 0.00187 | RER | kilogram |  | technosphere | 2 | -6.2818 | 0.11165 | FALSE | ammonia, anhydrous, liquid | (2,4,1,3,3,3); GM 05; According to Brailovsky (2026), nitrous oxide is used as a process input. As there is no corresponding dataset in the UVEK database, the 'ammonia, liquid' dataset is used as a proxy. Supplier assumption: Regional supply of anhydrous liquid ammonia; RER is the proxy for CH where no Swiss market exists.
market for tap water | 10.29 | Europe without Switzerland | kilogram |  | technosphere | 2 | 2.3312 | 0.10895 | FALSE | tap water | (2,4,1,3,1,5); Brailovsky (2026), GM 06 Supplier assumption: Replace BAFU water supply with ecoinvent market for tap water; source DE, target Europe without Switzerland. Geographic proxy where a matching national market is unavailable; BAFU-specific MoeK water-balance modelling is not reproduced. Calculation: =10.29.
market for electricity, medium voltage | 8.5118 | DE | kilowatt hour |  | technosphere | 2 | 2.1415 | 0.10895 | FALSE | electricity, medium voltage | (2,4,1,3,1,5); Brailovsky (2026), GM 05 + GM 06; at grid iso market Calculation: =7.82+0.691778742.
heat production, natural gas, at industrial furnace >100kW | 2.14 | Europe without Switzerland | megajoule |  | technosphere | 2 | 0.76081 | 0.10895 | FALSE | heat, district or industrial, natural gas | (2,4,1,3,1,5); Brailovsky (2026) GM 05; iso "Heat, district or industrial, natural gas RER" Supplier assumption: Industrial natural-gas furnace heat, European proxy for Swiss production.
ancillary building construction, wafer factory, steel, simulated data | 3.52e-10 | DE | unit |  | technosphere | 2 | -21.7674 | 0.55947 | FALSE | ancillary building, wafer factory, steel, simulated data | (2,4,1,3,1,5); Brailovsky (2026) Ancillary Buildings Steel BS
photovoltaic cell factory construction, steel construction, simulated data | 1.41e-09 | DE | unit |  | technosphere | 2 | -20.3797 | 0.55947 | FALSE | photovoltaic cell factory, steel construction, simulated data | (2,4,1,3,1,5); Brailovsky (2026) GM Cell Factory Steel BS iso Timber BS
market for transport, freight, lorry, unspecified | 0.21139 | RER | ton kilometer |  | technosphere | 2 | -1.554 | 0.36978 | FALSE | transport, freight, lorry, diesel, unspecified | (4,5,na,na,na,na); Wafer transport avoided through vertical integration, Transport distances: 100km (Inputs), 500km (Waste disposal) Supplier assumption: Use the regional average freight service; no arbitrary EURO class or refrigerated service is selected. Calculation: =0.1*(SUM(AB22:AB25,AB19:AB21,AB27:AB32,AB38:AB45)+AB33/0.3+AB35/0.5+AB34+AB36+AB37/0.5)+0.5*SUM(AB73:AB74).
market for transport, freight, train, fleet average | 0.42279 | Europe without Switzerland | ton kilometer |  | technosphere | 2 | -0.86089 | 0.36978 | FALSE | transport, freight, train, fleet average | (4,5,na,na,na,na); Wafer transport avoided through vertical integration, Transport distances: 200km (Inputs) Supplier assumption: Use the European fleet-average rail market as the RER rail-service proxy. Calculation: =0.2*(SUM(AB22:AB25,AB19:AB21,AB27:AB32,AB38:AB45)+AB33/0.3+AB35/0.5+AB34+AB36+AB37/0.5).
treatment of wastewater from PV cell production, wastewater treatment | -0.0074863 | CH | cubic meter |  | technosphere | 2 | -4.8947 | 0.10895 | TRUE | wastewater from PV cell production | (2,4,1,3,1,5); Brailovsky (2026); GM 06 Supplier assumption: Preserve the dedicated Swiss PV-cell effluent treatment inventory. Positive legacy treatment-service input becomes negative wastewater-product demand; the old plant class is no longer separately named.
treatment of hazardous waste, underground deposit | -0.16319 | DE | kilogram |  | technosphere | 2 | -1.8128 | 0.10895 | TRUE | hazardous waste, for underground deposit | (2,4,1,3,1,5); Brailovsky (2026); GM 06
Heat, waste | 30.6424 |  | megajoule | air::urban air close to ground | biosphere | 2 | 3.4224 | 0.14784 | FALSE |  | (3,4,4,3,1,5); All electric energy consumed converted to heat Calculation: =3.6*AB64.
Water | 0.0010226 |  | cubic meter | air | biosphere | 2 | -6.8854 | 0.22886 | FALSE |  | (2,4,1,3,1,5); Brailovsky (2026); GM 06 Supplier assumption: Water mass converted at 1000 kg/m3. Ecoinvent generic water flow replaces BAFU regional/air-subcompartment flow; source geography is retained as metadata, not a separate regional LCIA flow.
NMVOC, non-methane volatile organic compounds | 3.2e-06 |  | kilogram | air::urban air close to ground | biosphere | 2 | -12.6524 | 0.22886 | FALSE |  | (2,4,1,3,1,5); Brailovsky (2026) GM 05
Nitrogen oxides | 0.000133 |  | kilogram | air::urban air close to ground | biosphere | 2 | -8.9252 | 0.22886 | FALSE |  | (2,4,1,3,1,5); Brailovsky (2026) GM 05; iso DE
Activity | photovoltaic cell production, single-crystalline silicon, perc, simulated data
reference product | photovoltaic cell, single-crystalline silicon, perc, simulated data
location | CN
unit | square meter
production amount | 1
type | process
comment | Reference flow: 1 square meter of photovoltaic cell, single-crystalline silicon, perc, simulated data; geographical scope: CN. TOPCon: tunnel oxide passivated contact. PERC: passivated emitter and rear cell. Manufacturing routes and simulated-data variants remain separate. Modelled manufacturing inventory; not an industry-average measured dataset. Included processes: Cleaning, damage etching, texture etching, covering of backside, phosphor dotation, phosphor glass etching, rear passivation, anti-reflective coating, and printing of contacts. Production wastes are minimized through vertical integration of panel production and waste revalorization. Solid wastes are excluded from this process and summarized in panel process for the whole production chain. Production of photovoltaic cells (M2 format, 156.75 mm x 156.75 mm). Optimized, vertically integrated fabrication with minimal liquid discharge. Vertical process integration. Minimal Liquid discharge. Data period start: 2022 Data period end: 2024 Data period: Simulation of optimized production process in 2024. Base-data taken from older publications. Production volume: Simulation based model, small actual production volume using this technology. Modelling assumptions: Wafer, electricity and tap water inputs adapted to chinese production.
source | Götz et al. (2026), Life Cycle Inventories of Photovoltaic Systems, IEA PVPS Task 12, Report T12-33:2026. https://doi.org/10.69766/WJTE1771; inventory locator: X-cell_mono-Si_PERC, column AF.
Exchanges
name | amount | location | unit | categories | type | uncertainty type | loc | scale | negative | reference product | comment | production volume | minimum | maximum
photovoltaic cell production, single-crystalline silicon, perc, simulated data | 1 | CN | square meter |  | production | 0 | 1 |  |  | photovoltaic cell, single-crystalline silicon, perc, simulated data | Calculation: =IF($A12=AF$1,1,0).
single-crystalline silicon wafer production, photovoltaics, perc/topcon, simulated data | 1.04 | CN | square meter |  | technosphere | 2 | 0.039221 | 0.024395 | FALSE | single-crystalline silicon wafer, photovoltaics, perc/topcon, simulated data | (2,2,1,2,1,5); Brailovsky (2026) GM 05
metallization paste production, front side, photovoltaic supply chain | 0.003 | RER | kilogram |  | technosphere | 2 | -5.8091 | 0.043398 | FALSE | metallization paste, front side | (2,4,1,3,1,5); Brailovsky (2026) GM 05; 90 % Ag, at plant iso market, RER iso RoW
metallization paste production, back side, photovoltaic supply chain | 0.00113 | RER | kilogram |  | technosphere | 2 | -6.7855 | 0.024395 | FALSE | metallization paste, back side | (2,4,1,3,1,5); Brailovsky (2026) GM 05; 43 % Ag , at plant iso market, RER iso RoW
metallization paste production, back side, aluminium, photovoltaic supply chain | 0.0113 | RER | kilogram |  | technosphere | 2 | -4.483 | 0.043398 | FALSE | metallization paste, back side, aluminium | (2,4,1,3,1,5); Brailovsky (2026) GM 05; 79 % Al, at plant iso market, RER iso RoW
graphite production | 0.00224 | RER | kilogram |  | technosphere | 2 | -6.1013 | 0.024395 | FALSE | graphite | (2,4,1,3,1,5); Brailovsky (2026) GM 05; iso activated carbon
polyurethane production, rigid foam | 3.31e-05 | RER | kilogram |  | technosphere | 2 | -10.316 | 0.024395 | FALSE | polyurethane, rigid foam | (2,4,1,3,1,5); Brailovsky (2026) GM 05; at plant iso market
polyvinyl fluoride production | 0.00031 | US | kilogram |  | technosphere | 2 | -8.0789 | 0.024395 | FALSE | polyvinyl fluoride | (2,4,1,3,1,5); Brailovsky (2026) GM 05; at plant iso market, US iso GLO
steel production, low-alloyed, hot rolled | 1.803e-05 | RER | kilogram |  | technosphere | 2 | -10.9235 | 0.024395 | FALSE | steel, low-alloyed, hot rolled | (2,4,1,3,1,5); Brailovsky (2026) GM 05; RER iso GLO, at plant iso market Calculation: =0.00000603+0.000012.
metal working, average for steel product manufacturing | 1.803e-05 | RER | kilogram |  | technosphere | 2 | -10.9235 | 0.024395 | FALSE | metal working, average for steel product manufacturing | (2,4,1,3,1,5); Brailovsky (2026) GM 05; Steel product manufacturing iso wire drawing; RER iso GLO Calculation: =AF25.
market for chemical, organic, unspecified | 0.000222 | GLO | kilogram |  | technosphere | 2 | -8.4128 | 0.024395 | FALSE | chemical, organic, unspecified | (2,4,1,3,1,5); Brailovsky (2026) GM 05; Proxy for Trimethylaluminium solar grade Supplier assumption: Use the unspecified organic chemical market; do not arbitrarily choose alcohols or esters.
market for ammonia, anhydrous, liquid | 0.0154 | RER | kilogram |  | technosphere | 2 | -4.1734 | 0.10096 | FALSE | ammonia, anhydrous, liquid | (2,4,1,3,1,5); Brailovsky (2026) GM 05 Supplier assumption: Regional supply of anhydrous liquid ammonia; RER is the proxy for CH where no Swiss market exists.
phosphorous chloride production | 0.000208 | RER | kilogram |  | technosphere | 2 | -8.478 | 0.024395 | FALSE | phosphorous chloride | (2,4,1,3,1,5); Brailovsky (2026) GM 05
solvent production, organic | 0.0142 | GLO | kilogram |  | technosphere | 2 | -4.2545 | 0.024395 | FALSE | solvent, organic | (2,4,1,3,1,5); Brailovsky (2026) GM 05; at plant iso market
market for hydrochloric acid, without water, in 30% solution state | 0.017 | RER | kilogram |  | technosphere | 2 | -4.0745 | 0.10096 | FALSE | hydrochloric acid, without water, in 30% solution state | (2,4,1,3,1,5); Brailovsky (2026) GM 05; in H2O iso without water
hydrogen fluoride production, photovoltaic supply chain | 0.0825 | GLO | kilogram |  | technosphere | 2 | -2.495 | 0.10096 | FALSE | hydrogen fluoride | (2,4,1,3,1,5); Brailovsky (2026) GM 05; GLO iso RER
hydrogen peroxide production, product in 50% solution state | 0.108 | RER | kilogram |  | technosphere | 2 | -2.2256 | 0.024395 | FALSE | hydrogen peroxide, without water, in 50% solution state | (2,4,1,3,1,5); Brailovsky (2026) GM 05; in H2O iso without water
sulfuric acid production | 0.0117 | RER | kilogram |  | technosphere | 2 | -4.4482 | 0.024395 | FALSE | sulfuric acid | (2,4,1,3,1,5)
potassium hydroxide production | 0.174 | RER | kilogram |  | technosphere | 2 | -1.7487 | 0.024395 | FALSE | potassium hydroxide | (2,4,1,3,1,5); Brailovsky (2026) GM 05; at regional storage iso production
hydrated lime production, loose | 0.32627 | CH | kilogram |  | technosphere | 2 | -1.12 | 0.024395 | FALSE | hydrated lime, loose | (2,4,1,3,1,5); Brailovsky (2026) GM 05; CH iso RoW, at plant iso market, from MLD scenario Supplier assumption: Same Swiss loose hydrated-lime product.
industrial gases production, cryogenic air separation | 0.214 | RER | kilogram |  | technosphere | 2 | -1.5418 | 0.024395 | FALSE | oxygen, liquid | (2,4,1,3,1,5); Brailovsky (2026) GM 05 Supplier assumption: Cryogenic oxygen product from regional air separation.
industrial gases production, cryogenic air separation | 0.98 | RER | kilogram |  | technosphere | 2 | -0.020203 | 0.10096 | FALSE | nitrogen, liquid | (2,4,1,3,1,5); Brailovsky (2026) GM 05 Supplier assumption: Cryogenic nitrogen product from regional air separation.
silane production | 0.00286 | RER | kilogram |  | technosphere | 2 | -5.8569 | 0.10096 | FALSE | silane | (2,4,1,3,1,5); Brailovsky (2026) GM 05
market for ammonia, anhydrous, liquid | 0.00187 | RER | kilogram |  | technosphere | 2 | -6.2818 | 0.024395 | FALSE | ammonia, anhydrous, liquid | (2,4,1,3,3,3); GM 05; According to Brailovsky (2026), nitrous oxide is used as a process input. As there is no corresponding dataset in the UVEK database, the 'ammonia, liquid' dataset is used as a proxy. Supplier assumption: Regional supply of anhydrous liquid ammonia; RER is the proxy for CH where no Swiss market exists.
market for tap water | 10.29 | RoW | kilogram |  | technosphere | 2 | 2.3312 | 0.10096 | FALSE | tap water | (2,4,1,3,1,5); Brailovsky (2026), GM 06 Supplier assumption: Replace BAFU water supply with ecoinvent market for tap water; source CN, target RoW. Geographic proxy where a matching national market is unavailable; BAFU-specific MoeK water-balance modelling is not reproduced. Calculation: =10.29.
market group for electricity, medium voltage | 8.5118 | CN | kilowatt hour |  | technosphere | 2 | 2.1415 | 0.043398 | FALSE | electricity, medium voltage | (2,4,1,3,1,5); Brailovsky (2026), GM 05 + GM 06;at grid iso market Supplier assumption: Use the ecoinvent medium-voltage delivered electricity mix for the specified location CN; national market group where electricity is supplied through subnational grids. Calculation: =7.82 + 0.691778742.
heat production, natural gas, at industrial furnace >100kW | 2.14 | Europe without Switzerland | megajoule |  | technosphere | 2 | 0.76081 | 0.10096 | FALSE | heat, district or industrial, natural gas | (2,4,1,3,1,5); Brailovsky (2026) GM 05; iso "Heat, district or industrial, natural gas RER" Supplier assumption: Industrial natural-gas furnace heat, European proxy for Swiss production.
ancillary building construction, wafer factory, steel, simulated data | 3.52e-10 | DE | unit |  | technosphere | 2 | -21.7674 | 0.54931 | FALSE | ancillary building, wafer factory, steel, simulated data | (2,4,1,3,1,5); Brailovsky (2026) Ancillary Buildings Steel BS
photovoltaic cell factory construction, steel construction, simulated data | 1.41e-09 | DE | unit |  | technosphere | 2 | -20.3797 | 0.54931 | FALSE | photovoltaic cell factory, steel construction, simulated data | (2,4,1,3,1,5); Brailovsky (2026) GM Cell Factory Steel BS iso Timber BS
market for transport, freight, lorry, unspecified | 0.21139 | RER | ton kilometer |  | technosphere | 2 | -1.554 | 0.36978 | FALSE | transport, freight, lorry, diesel, unspecified | (4,5,na,na,na,na); Wafer transport avoided through vertical integration, Transport distances: 100km (Inputs), 500km (Waste disposal) Supplier assumption: Use the regional average freight service; no arbitrary EURO class or refrigerated service is selected. Calculation: =0.1*(SUM(AF22:AF25,AF19:AF21,AF27:AF32,AF38:AF45)+AF33/0.3+AF35/0.5+AF34+AF36+AF37/0.5)+0.5*SUM(AF73:AF74).
market for transport, freight, train, fleet average | 0.42279 | Europe without Switzerland | ton kilometer |  | technosphere | 2 | -0.86089 | 0.36978 | FALSE | transport, freight, train, fleet average | (4,5,na,na,na,na); Wafer transport avoided through vertical integration, Transport distances: 200km (Inputs) Supplier assumption: Use the European fleet-average rail market as the RER rail-service proxy. Calculation: =0.2*(SUM(AF22:AF25,AF19:AF21,AF27:AF32,AF38:AF45)+AF33/0.3+AF35/0.5+AF34+AF36+AF37/0.5).
treatment of wastewater from PV cell production, wastewater treatment | -0.0074863 | CH | cubic meter |  | technosphere | 2 | -4.8947 | 0.10096 | TRUE | wastewater from PV cell production | (2,4,1,3,1,5); Brailovsky (2026); GM 06 Supplier assumption: Preserve the dedicated Swiss PV-cell effluent treatment inventory. Positive legacy treatment-service input becomes negative wastewater-product demand; the old plant class is no longer separately named.
treatment of hazardous waste, underground deposit | -0.16319 | DE | kilogram |  | technosphere | 2 | -1.8128 | 0.024395 | TRUE | hazardous waste, for underground deposit | (2,4,1,3,1,5); Brailovsky (2026); GM 06
Heat, waste | 30.6424 |  | megajoule | air::urban air close to ground | biosphere | 2 | 3.4224 | 0.10096 | FALSE |  | (3,4,4,3,1,5); All electric energy consumed converted to heat Calculation: =3.6*AF55.
Water | 0.0010226 |  | cubic meter | air | biosphere | 2 | -6.8854 | 0.24292 | FALSE |  | (2,4,1,3,1,5); Brailovsky (2026); GM 06 Supplier assumption: Water mass converted at 1000 kg/m3. Ecoinvent generic water flow replaces BAFU regional/air-subcompartment flow; source geography is retained as metadata, not a separate regional LCIA flow.
NMVOC, non-methane volatile organic compounds | 3.2e-06 |  | kilogram | air::urban air close to ground | biosphere | 2 | -12.6524 | 0.22516 | FALSE |  | (2,4,1,3,1,5); Brailovsky (2026) GM 05
Nitrogen oxides | 0.000133 |  | kilogram | air::urban air close to ground | biosphere | 2 | -8.9252 | 0.20273 | FALSE |  | (2,4,1,3,1,5); Brailovsky (2026) GM 05; iso DE
Activity | market for photovoltaic cell, single-crystalline silicon, perc
reference product | photovoltaic cell, single-crystalline silicon, perc
location | RER
unit | square meter
production amount | 1
type | process
comment | Reference flow: 1 square meter of photovoltaic cell, single-crystalline silicon, perc; geographical scope: RER. TOPCon: tunnel oxide passivated contact. PERC: passivated emitter and rear cell. Manufacturing routes and simulated-data variants remain separate. Included processes: Domestic production and imports of single-crystalline silicon cells used in photovoltaic module production in Europe. Transport from different world regions to regional storage. Shares of production in Europe (92 %) and imports from China (8 %). Data period start: 2023 Data period end: 2024 Data period: Data refer to 2024 Production volume: Approximtely 751,000 MW globally in 2024 (PERC + TOPCon)
source | Götz et al. (2026), Life Cycle Inventories of Photovoltaic Systems, IEA PVPS Task 12, Report T12-33:2026. https://doi.org/10.69766/WJTE1771; inventory locator: X-cell-market, column L.
Exchanges
name | amount | location | unit | categories | type | uncertainty type | loc | scale | negative | reference product | comment | production volume | minimum | maximum
market for photovoltaic cell, single-crystalline silicon, perc | 1 | RER | square meter |  | production | 0 | 1 |  |  | photovoltaic cell, single-crystalline silicon, perc | Calculation: =IF($A7=L$1,1,0).
photovoltaic cell production, single-crystalline silicon, perc | 0.9223 | RER | square meter |  | technosphere | 2 | -0.080886 | 0.13121 | FALSE | photovoltaic cell, single-crystalline silicon, perc | (4,1,1,1,1,5); Market share European cells
photovoltaic cell production, single-crystalline silicon, perc | 0.077701 | CN | square meter |  | technosphere | 2 | -2.5549 | 0.13121 | FALSE | photovoltaic cell, single-crystalline silicon, perc | (4,1,1,1,1,5); Market share Chinese cells
transport, freight, sea, container ship, heavy fuel oil | 0.60865 | GLO | ton kilometer |  | technosphere | 2 | -0.49651 | 0.36978 | FALSE | transport, freight, sea, container ship, heavy fuel oil | (4,5,na,na,na,na); Transport distance CN-EU: 19994 km, CN-US: 20755 km, CN-APAC: 4584 km, APAC-EU: 15026 km, APAC-US: 18411 km Supplier assumption: Containerised ocean freight proxy for the source generic transoceanic ship; retain transport work in tkm. Calculation: =SUM(L16:L18)*L29/1000*L$35+SUM(L22:L24)*L29/1000*L$38.
market for transport, freight, train, fleet average | 0.078356 | Europe without Switzerland | ton kilometer |  | technosphere | 2 | -2.5465 | 0.36978 | FALSE | transport, freight, train, fleet average | (4,5,na,na,na,na); Standard distance 200km Supplier assumption: Use the European fleet-average rail market as the RER rail-service proxy. Calculation: =L29*200/1000.
market for transport, freight, lorry, unspecified | 0.019589 | RER | ton kilometer |  | technosphere | 2 | -3.9328 | 0.36978 | FALSE | transport, freight, lorry, diesel, unspecified | (4,5,na,na,na,na); Standard distance 50km Supplier assumption: Use the regional average freight service; no arbitrary EURO class or refrigerated service is selected. Calculation: =L29*50/1000.
Activity | market for photovoltaic cell, single-crystalline silicon, topcon
reference product | photovoltaic cell, single-crystalline silicon, topcon
location | RER
unit | square meter
production amount | 1
type | process
comment | Reference flow: 1 square meter of photovoltaic cell, single-crystalline silicon, topcon; geographical scope: RER. TOPCon: tunnel oxide passivated contact. PERC: passivated emitter and rear cell. Manufacturing routes and simulated-data variants remain separate. Included processes: Domestic production and imports of single-crystalline silicon cells used in photovoltaic module production in Europe. Transport from different world regions to regional storage. Shares of production in Europe (92 %) and imports from China (8 %). Assumed share of 50% for PECVD and LPCVD respectively. Data period start: 2023 Data period end: 2024 Data period: Data refer to 2024 Production volume: Approximtely 751,000 MW globally in 2024 (PERC + TOPCon)
source | Götz et al. (2026), Life Cycle Inventories of Photovoltaic Systems, IEA PVPS Task 12, Report T12-33:2026. https://doi.org/10.69766/WJTE1771; inventory locator: X-cell-market, column P.
Exchanges
name | amount | location | unit | categories | type | uncertainty type | loc | scale | negative | reference product | comment | production volume | minimum | maximum
market for photovoltaic cell, single-crystalline silicon, topcon | 1 | RER | square meter |  | production | 0 | 1 |  |  | photovoltaic cell, single-crystalline silicon, topcon | Calculation: =IF($A8=P$1,1,0).
photovoltaic cell production, single-crystalline silicon, topcon, plasma-enhanced chemical vapour deposition | 0.46115 | RER | square meter |  | technosphere | 2 | -0.77403 | 0.13121 | FALSE | photovoltaic cell, single-crystalline silicon, topcon, plasma-enhanced chemical vapour deposition | (4,1,1,1,1,5); Market share European cells
photovoltaic cell production, single-crystalline silicon, topcon, low-pressure chemical vapour deposition | 0.46115 | RER | square meter |  | technosphere | 2 | -0.77403 | 0.13121 | FALSE | photovoltaic cell, single-crystalline silicon, topcon, low-pressure chemical vapour deposition | (4,1,1,1,1,5); Market share European cells
photovoltaic cell production, single-crystalline silicon, topcon, plasma-enhanced chemical vapour deposition | 0.03885 | CN | square meter |  | technosphere | 2 | -3.248 | 0.13121 | FALSE | photovoltaic cell, single-crystalline silicon, topcon, plasma-enhanced chemical vapour deposition | (4,1,1,1,1,5); Market share Chinese cells
photovoltaic cell production, single-crystalline silicon, topcon, low-pressure chemical vapour deposition | 0.03885 | CN | square meter |  | technosphere | 2 | -3.248 | 0.13121 | FALSE | photovoltaic cell, single-crystalline silicon, topcon, low-pressure chemical vapour deposition | (4,1,1,1,1,5); Market share Chinese cells
transport, freight, sea, container ship, heavy fuel oil | 0.51781 | GLO | ton kilometer |  | technosphere | 2 | -0.65815 | 0.36978 | FALSE | transport, freight, sea, container ship, heavy fuel oil | (4,5,na,na,na,na); Transport distance CN-EU: 19994 km, CN-US: 20755 km, CN-APAC: 4584 km, APAC-EU: 15026 km, APAC-US: 18411 km Supplier assumption: Containerised ocean freight proxy for the source generic transoceanic ship; retain transport work in tkm. Calculation: =SUM(P16:P18)*P29/1000*P$35+SUM(P22:P24)*P29/1000*P$38.
market for transport, freight, train, fleet average | 0.066661 | Europe without Switzerland | ton kilometer |  | technosphere | 2 | -2.7081 | 0.36978 | FALSE | transport, freight, train, fleet average | (4,5,na,na,na,na); Standard distance 200km Supplier assumption: Use the European fleet-average rail market as the RER rail-service proxy. Calculation: =P29*200/1000.
market for transport, freight, lorry, unspecified | 0.016665 | RER | ton kilometer |  | technosphere | 2 | -4.0944 | 0.36978 | FALSE | transport, freight, lorry, diesel, unspecified | (4,5,na,na,na,na); Standard distance 50km Supplier assumption: Use the regional average freight service; no arbitrary EURO class or refrigerated service is selected. Calculation: =P29*50/1000.
Activity | market for photovoltaic cell, single-crystalline silicon, perc
reference product | photovoltaic cell, single-crystalline silicon, perc
location | US
unit | square meter
production amount | 1
type | process
comment | Reference flow: 1 square meter of photovoltaic cell, single-crystalline silicon, perc; geographical scope: US. TOPCon: tunnel oxide passivated contact. PERC: passivated emitter and rear cell. Manufacturing routes and simulated-data variants remain separate. Included processes: Domestic production and imports of single-crystalline silicon cells used in photovoltaic module production in the US and other American countries. Transport from different world regions to regional storage. Shares of production in the US (23 %) and imports from China (77 %). Data period start: 2023 Data period end: 2024 Data period: Data refer to 2024 Production volume: Approximtely 751,000 MW globally in 2024 (PERC + TOPCon)
source | Götz et al. (2026), Life Cycle Inventories of Photovoltaic Systems, IEA PVPS Task 12, Report T12-33:2026. https://doi.org/10.69766/WJTE1771; inventory locator: X-cell-market, column T.
Exchanges
name | amount | location | unit | categories | type | uncertainty type | loc | scale | negative | reference product | comment | production volume | minimum | maximum
market for photovoltaic cell, single-crystalline silicon, perc | 1 | US | square meter |  | production | 0 | 1 |  |  | photovoltaic cell, single-crystalline silicon, perc | Calculation: =IF($A9=T$1,1,0).
photovoltaic cell production, single-crystalline silicon, perc | 0.77312 | CN | square meter |  | technosphere | 2 | -0.25732 | 0.13121 | FALSE | photovoltaic cell, single-crystalline silicon, perc | (4,1,1,1,1,5); Market share Chinese cells
photovoltaic cell production, single-crystalline silicon, perc | 0.22688 | US | square meter |  | technosphere | 2 | -1.4834 | 0.13121 | FALSE | photovoltaic cell, single-crystalline silicon, perc | (4,1,1,1,1,5); Market share US cells
transport, freight, sea, container ship, heavy fuel oil | 6.2867 | GLO | ton kilometer |  | technosphere | 2 | 1.8384 | 0.36978 | FALSE | transport, freight, sea, container ship, heavy fuel oil | (4,5,na,na,na,na); Transport distance CN-EU: 19994 km, CN-US: 20755 km, CN-APAC: 4584 km, APAC-EU: 15026 km, APAC-US: 18411 km Supplier assumption: Containerised ocean freight proxy for the source generic transoceanic ship; retain transport work in tkm. Calculation: =SUM(T16:T18)*T29/1000*T$36+SUM(T22:T24)*T29/1000*T$39.
market for transport, freight, train, fleet average | 0.078356 | Europe without Switzerland | ton kilometer |  | technosphere | 2 | -2.5465 | 0.36978 | FALSE | transport, freight, train, fleet average | (4,5,na,na,na,na); Standard distance 200km Supplier assumption: Use the European fleet-average rail market as the RER rail-service proxy. Calculation: =T29*200/1000.
market for transport, freight, lorry, unspecified | 0.019589 | RER | ton kilometer |  | technosphere | 2 | -3.9328 | 0.36978 | FALSE | transport, freight, lorry, diesel, unspecified | (4,5,na,na,na,na); Standard distance 50km Supplier assumption: Use the regional average freight service; no arbitrary EURO class or refrigerated service is selected. Calculation: =T29*50/1000.
Activity | market for photovoltaic cell, single-crystalline silicon, topcon
reference product | photovoltaic cell, single-crystalline silicon, topcon
location | US
unit | square meter
production amount | 1
type | process
comment | Reference flow: 1 square meter of photovoltaic cell, single-crystalline silicon, topcon; geographical scope: US. TOPCon: tunnel oxide passivated contact. PERC: passivated emitter and rear cell. Manufacturing routes and simulated-data variants remain separate. Included processes: Domestic production and imports of single-crystalline silicon cells used in photovoltaic module production in the US and other American countries. Transport from different world regions to regional storage. Shares of production in the US (23 %) and imports from China (77 %). Assumed share of 50% for PECVD and LPCVD respectively. Data period start: 2023 Data period end: 2024 Data period: Data refer to 2024 Production volume: Approximtely 751,000 MW globally in 2024 (PERC + TOPCon)
source | Götz et al. (2026), Life Cycle Inventories of Photovoltaic Systems, IEA PVPS Task 12, Report T12-33:2026. https://doi.org/10.69766/WJTE1771; inventory locator: X-cell-market, column X.
Exchanges
name | amount | location | unit | categories | type | uncertainty type | loc | scale | negative | reference product | comment | production volume | minimum | maximum
market for photovoltaic cell, single-crystalline silicon, topcon | 1 | US | square meter |  | production | 0 | 1 |  |  | photovoltaic cell, single-crystalline silicon, topcon | Calculation: =IF($A10=X$1,1,0).
photovoltaic cell production, single-crystalline silicon, topcon, plasma-enhanced chemical vapour deposition | 0.38656 | CN | square meter |  | technosphere | 2 | -0.95046 | 0.13121 | FALSE | photovoltaic cell, single-crystalline silicon, topcon, plasma-enhanced chemical vapour deposition | (4,1,1,1,1,5); Market share Chinese cells
photovoltaic cell production, single-crystalline silicon, topcon, low-pressure chemical vapour deposition | 0.38656 | CN | square meter |  | technosphere | 2 | -0.95046 | 0.13121 | FALSE | photovoltaic cell, single-crystalline silicon, topcon, low-pressure chemical vapour deposition | (4,1,1,1,1,5); Market share Chinese cells
photovoltaic cell production, single-crystalline silicon, topcon, plasma-enhanced chemical vapour deposition | 0.11344 | US | square meter |  | technosphere | 2 | -2.1765 | 0.13121 | FALSE | photovoltaic cell, single-crystalline silicon, topcon, plasma-enhanced chemical vapour deposition | (4,1,1,1,1,5); Market share US cells
photovoltaic cell production, single-crystalline silicon, topcon, low-pressure chemical vapour deposition | 0.11344 | US | square meter |  | technosphere | 2 | -2.1765 | 0.13121 | FALSE | photovoltaic cell, single-crystalline silicon, topcon, low-pressure chemical vapour deposition | (4,1,1,1,1,5); Market share US cells
transport, freight, sea, container ship, heavy fuel oil | 5.3483 | GLO | ton kilometer |  | technosphere | 2 | 1.6768 | 0.36978 | FALSE | transport, freight, sea, container ship, heavy fuel oil | (4,5,na,na,na,na); Transport distance CN-EU: 19994 km, CN-US: 20755 km, CN-APAC: 4584 km, APAC-EU: 15026 km, APAC-US: 18411 km Supplier assumption: Containerised ocean freight proxy for the source generic transoceanic ship; retain transport work in tkm. Calculation: =SUM(X16:X18)*X29/1000*X$36+SUM(X22:X24)*X29/1000*X$39.
market for transport, freight, train, fleet average | 0.066661 | Europe without Switzerland | ton kilometer |  | technosphere | 2 | -2.7081 | 0.36978 | FALSE | transport, freight, train, fleet average | (4,5,na,na,na,na); Standard distance 200km Supplier assumption: Use the European fleet-average rail market as the RER rail-service proxy. Calculation: =X29*200/1000.
market for transport, freight, lorry, unspecified | 0.016665 | RER | ton kilometer |  | technosphere | 2 | -4.0944 | 0.36978 | FALSE | transport, freight, lorry, diesel, unspecified | (4,5,na,na,na,na); Standard distance 50km Supplier assumption: Use the regional average freight service; no arbitrary EURO class or refrigerated service is selected. Calculation: =X29*50/1000.
Activity | market for photovoltaic cell, single-crystalline silicon, perc
reference product | photovoltaic cell, single-crystalline silicon, perc
location | APAC
unit | square meter
production amount | 1
type | process
comment | Reference flow: 1 square meter of photovoltaic cell, single-crystalline silicon, perc; geographical scope: APAC. TOPCon: tunnel oxide passivated contact. PERC: passivated emitter and rear cell. Manufacturing routes and simulated-data variants remain separate. Included processes: Domestic production and imports of single-crystalline silicon cells used in photovoltaic module production in the Asia and Pacific Region. Transport from different world regions to regional storage. Shares of production in the APAC region (89 %) and imports from China (11 %). Data period start: 2023 Data period end: 2024 Data period: Data refer to 2024 Production volume: Approximtely 751,000 MW globally in 2024 (PERC + TOPCon)
source | Götz et al. (2026), Life Cycle Inventories of Photovoltaic Systems, IEA PVPS Task 12, Report T12-33:2026. https://doi.org/10.69766/WJTE1771; inventory locator: X-cell-market, column AB.
Exchanges
name | amount | location | unit | categories | type | uncertainty type | loc | scale | negative | reference product | comment | production volume | minimum | maximum
market for photovoltaic cell, single-crystalline silicon, perc | 1 | APAC | square meter |  | production | 0 | 1 |  |  | photovoltaic cell, single-crystalline silicon, perc | Calculation: =IF($A11=AB$1,1,0).
photovoltaic cell production, single-crystalline silicon, perc | 0.11141 | CN | square meter |  | technosphere | 2 | -2.1945 | 0.13121 | FALSE | photovoltaic cell, single-crystalline silicon, perc | (4,1,1,1,1,5); Market share Chinese cells
photovoltaic cell production, single-crystalline silicon, perc | 0.88859 | APAC | square meter |  | technosphere | 2 | -0.11812 | 0.13121 | FALSE | photovoltaic cell, single-crystalline silicon, perc | (4,1,1,1,1,5); Market share APAC cells
transport, freight, sea, container ship, heavy fuel oil | 0.20007 | GLO | ton kilometer |  | technosphere | 2 | -1.6091 | 0.36978 | FALSE | transport, freight, sea, container ship, heavy fuel oil | (4,5,na,na,na,na); Transport distance CN-EU: 19994 km, CN-US: 20755 km, CN-APAC: 4584 km, APAC-EU: 15026 km, APAC-US: 18411 km Supplier assumption: Containerised ocean freight proxy for the source generic transoceanic ship; retain transport work in tkm. Calculation: =SUM(AB16:AB18)*AB29/1000*AB41.
market for transport, freight, train, fleet average | 0.078356 | Europe without Switzerland | ton kilometer |  | technosphere | 2 | -2.5465 | 0.36978 | FALSE | transport, freight, train, fleet average | (4,5,na,na,na,na); Standard distance 200km Supplier assumption: Use the European fleet-average rail market as the RER rail-service proxy. Calculation: =AB29*200/1000.
market for transport, freight, lorry, unspecified | 0.019589 | RER | ton kilometer |  | technosphere | 2 | -3.9328 | 0.36978 | FALSE | transport, freight, lorry, diesel, unspecified | (4,5,na,na,na,na); Standard distance 50km Supplier assumption: Use the regional average freight service; no arbitrary EURO class or refrigerated service is selected. Calculation: =AB29*50/1000.
Activity | market for photovoltaic cell, single-crystalline silicon, topcon
reference product | photovoltaic cell, single-crystalline silicon, topcon
location | APAC
unit | square meter
production amount | 1
type | process
comment | Reference flow: 1 square meter of photovoltaic cell, single-crystalline silicon, topcon; geographical scope: APAC. TOPCon: tunnel oxide passivated contact. PERC: passivated emitter and rear cell. Manufacturing routes and simulated-data variants remain separate. Included processes: Domestic production and imports of single-crystalline silicon cells used in photovoltaic module production in the Asia and Pacific Region. Transport from different world regions to regional storage. Shares of production in the APAC region (89 %) and imports from China (11 %). Assumed share of 50% for PECVD and LPCVD respectively. Data period start: 2023 Data period end: 2024 Data period: Data refer to 2024 Production volume: Approximtely 751,000 MW globally in 2024 (PERC + TOPCon)
source | Götz et al. (2026), Life Cycle Inventories of Photovoltaic Systems, IEA PVPS Task 12, Report T12-33:2026. https://doi.org/10.69766/WJTE1771; inventory locator: X-cell-market, column AF.
Exchanges
name | amount | location | unit | categories | type | uncertainty type | loc | scale | negative | reference product | comment | production volume | minimum | maximum
market for photovoltaic cell, single-crystalline silicon, topcon | 1 | APAC | square meter |  | production | 0 | 1 |  |  | photovoltaic cell, single-crystalline silicon, topcon | Calculation: =IF($A12=AF$1,1,0).
photovoltaic cell production, single-crystalline silicon, topcon, plasma-enhanced chemical vapour deposition | 0.055706 | CN | square meter |  | technosphere | 2 | -2.8877 | 0.13121 | FALSE | photovoltaic cell, single-crystalline silicon, topcon, plasma-enhanced chemical vapour deposition | (4,1,1,1,1,5); Market share Chinese cells
photovoltaic cell production, single-crystalline silicon, topcon, low-pressure chemical vapour deposition | 0.055706 | CN | square meter |  | technosphere | 2 | -2.8877 | 0.13121 | FALSE | photovoltaic cell, single-crystalline silicon, topcon, low-pressure chemical vapour deposition | (4,1,1,1,1,5); Market share Chinese cells
photovoltaic cell production, single-crystalline silicon, topcon, plasma-enhanced chemical vapour deposition | 0.44429 | APAC | square meter |  | technosphere | 2 | -0.81127 | 0.13121 | FALSE | photovoltaic cell, single-crystalline silicon, topcon, plasma-enhanced chemical vapour deposition | (4,1,1,1,1,5); Market share APAC cells
photovoltaic cell production, single-crystalline silicon, topcon, low-pressure chemical vapour deposition | 0.44429 | APAC | square meter |  | technosphere | 2 | -0.81127 | 0.13121 | FALSE | photovoltaic cell, single-crystalline silicon, topcon, low-pressure chemical vapour deposition | (4,1,1,1,1,5); Market share APAC cells
transport, freight, sea, container ship, heavy fuel oil | 0.17021 | GLO | ton kilometer |  | technosphere | 2 | -1.7707 | 0.36978 | FALSE | transport, freight, sea, container ship, heavy fuel oil | (4,5,na,na,na,na); Transport distance CN-EU: 19994 km, CN-US: 20755 km, CN-APAC: 4584 km, APAC-EU: 15026 km, APAC-US: 18411 km Supplier assumption: Containerised ocean freight proxy for the source generic transoceanic ship; retain transport work in tkm. Calculation: =SUM(AF16:AF18)*AF29/1000*AF41.
market for transport, freight, train, fleet average | 0.066661 | Europe without Switzerland | ton kilometer |  | technosphere | 2 | -2.7081 | 0.36978 | FALSE | transport, freight, train, fleet average | (4,5,na,na,na,na); Standard distance 200km Supplier assumption: Use the European fleet-average rail market as the RER rail-service proxy. Calculation: =AF29*200/1000.
market for transport, freight, lorry, unspecified | 0.016665 | RER | ton kilometer |  | technosphere | 2 | -4.0944 | 0.36978 | FALSE | transport, freight, lorry, diesel, unspecified | (4,5,na,na,na,na); Standard distance 50km Supplier assumption: Use the regional average freight service; no arbitrary EURO class or refrigerated service is selected. Calculation: =AF29*50/1000.
Activity | photovoltaic panel factory construction, photovoltaic supply chain
reference product | photovoltaic panel factory
location | GLO
unit | unit
production amount | 1
type | process
comment | Reference flow: 1 unit of photovoltaic panel factory; geographical scope: GLO. Included processes: Materials and land use for a new production plant. Capacity of 10'000 modules per year. Life time assumed to be 25 years. Production plant in an industrial area. Data period start: 2000 Data period end: 2006 Data period: Date of literature publications Production volume: 1500 MWP in 2005
source | Götz et al. (2026), Life Cycle Inventories of Photovoltaic Systems, IEA PVPS Task 12, Report T12-33:2026. https://doi.org/10.69766/WJTE1771; inventory locator: X-panel-factory, column L.
Exchanges
name | amount | location | unit | categories | type | uncertainty type | loc | scale | negative | reference product | comment | production volume | minimum | maximum
photovoltaic panel factory construction, photovoltaic supply chain | 1 | GLO | unit |  | production | 0 | 1 |  |  | photovoltaic panel factory
building construction, hall | 799.1457 | CH | square meter |  | technosphere | 2 | 6.6835 | 0.56097 | FALSE | building, hall | (3,4,1,3,1,5); Environmental report
metal working machine production, unspecified | 4000 | RER | kilogram |  | technosphere | 2 | 8.294 | 0.56097 | FALSE | metal working machine, unspecified | (3,4,1,3,1,5); rough assumption, 4t weight per laminator
Occupation, industrial area | 16466.139 |  | square meter-year | natural resource::land | biosphere | 2 | 9.7091 | 0.23249 | FALSE |  | (3,4,1,3,1,5); 25a occupation Supplier assumption: Aggregate BAFU industrial vegetation/built-up distinction to the available ecoinvent industrial-area class; source class remains in provenance.
Occupation, industrial area | 23323.3214 |  | square meter-year | natural resource::land | biosphere | 2 | 10.0572 | 0.23249 | FALSE |  | (3,4,1,3,1,5); 25a occupation Supplier assumption: Aggregate BAFU industrial vegetation/built-up distinction to the available ecoinvent industrial-area class; source class remains in provenance.
Occupation, traffic area, road network | 2870.2047 |  | square meter-year | natural resource::land | biosphere | 2 | 7.9621 | 0.23249 | FALSE |  | (3,4,1,3,1,5); 25a occupation
Transformation, from unknown | 1706.3866 |  | square meter | natural resource::land | biosphere | 2 | 7.4421 | 0.36478 | FALSE |  | (3,4,1,3,1,5); Environmental report, calculated
Transformation, to industrial area | 658.6456 |  | square meter | natural resource::land | biosphere | 2 | 6.4902 | 0.36478 | FALSE |  | (3,4,1,3,1,5); Environmental report, weighted average for 5 companies Supplier assumption: Aggregate BAFU industrial vegetation/built-up distinction to the available ecoinvent industrial-area class; source class remains in provenance.
Transformation, to industrial area | 932.9329 |  | square meter | natural resource::land | biosphere | 2 | 6.8383 | 0.36478 | FALSE |  | (3,4,1,3,1,5); Environmental report, weighted average for 3 companies Supplier assumption: Aggregate BAFU industrial vegetation/built-up distinction to the available ecoinvent industrial-area class; source class remains in provenance.
Transformation, to traffic area, road network | 114.8082 |  | square meter | natural resource::land | biosphere | 2 | 4.7433 | 0.36478 | FALSE |  | (3,4,1,3,1,5); Environmental report, weighted average for 2 companies
Activity | photovoltaic panel factory construction, steel construction, simulated data
reference product | photovoltaic panel factory, steel construction, simulated data
location | DE
unit | unit
production amount | 1
type | process
comment | Reference flow: 1 unit of photovoltaic panel factory, steel construction, simulated data; geographical scope: DE. Modelled manufacturing inventory; not an industry-average measured dataset. Included processes: Materials, transports, machine use, electricity use, land use, water supply network and process equipment for construction of a new production plant, as well as waste management of main construction components. Simulated LCI for production plant of an optimized fabrication system with a capacity of 25.5 million m2 of panels or 5 GWp per year. Life time assumed to be 30 years. Photovoltaic panel manufacturing plant. Data period start: 2022 Data period end: 2024 Data period: Simulation of optimized production process plant in 2024. Production volume: 25.5 million m2 of panels or 5 GWp per year in the factory. No actual production, as production process is simulated.
source | Götz et al. (2026), Life Cycle Inventories of Photovoltaic Systems, IEA PVPS Task 12, Report T12-33:2026. https://doi.org/10.69766/WJTE1771; inventory locator: X-panel-factory, column P.
Exchanges
name | amount | location | unit | categories | type | uncertainty type | loc | scale | negative | reference product | comment | production volume | minimum | maximum
photovoltaic panel factory construction, steel construction, simulated data | 1 | DE | unit |  | production | 0 | 1 |  |  | photovoltaic panel factory, steel construction, simulated data
metal working machine production, unspecified | 3011000 | RER | kilogram |  | technosphere | 2 | 14.9178 | 0.59507 | FALSE | metal working machine, unspecified | (2,4,1,3,4,5); Brailovsky et al. (2024) from process equipment A1-A3
water supply network construction | 1.53 | CH | kilometer |  | technosphere | 2 | 0.42527 | 0.55947 | FALSE | water supply network | (2,4,1,3,1,5); Brailovsky et al. (2024)
gravel production, crushed | 19030978.3 | CH | kilogram |  | technosphere | 2 | 16.7616 | 0.10895 | FALSE | gravel, crushed | (2,4,1,3,1,5); Brailovsky et al. (2024)
aluminium alloy production, AlMg3 | 14394.7 | RER | kilogram |  | technosphere | 2 | 9.5746 | 0.14206 | FALSE | aluminium alloy, AlMg3 | (2,4,1,3,3,5); Brailovsky et al. (2024) AlMg3 iso AlLi
market for polyurethane, rigid foam | 86313.2 | RER | kilogram |  | technosphere | 2 | 11.3657 | 0.10895 | FALSE | polyurethane, rigid foam | (2,4,1,3,1,5); Brailovsky et al. (2024) Supplier assumption: European rigid polyurethane supply market, proxy for Swiss storehouse.
powder coating, steel | 61678.8 | RER | square meter |  | technosphere | 2 | 11.0297 | 0.10895 | FALSE | powder coat, steel | (2,4,1,3,1,5); RER iso GLO, prod iso market
sheet rolling, aluminium | 14394.7 | RER | kilogram |  | technosphere | 2 | 9.5746 | 0.10895 | FALSE | sheet rolling, aluminium | (2,4,1,3,1,5); RER iso GLO, prod iso market
sheet rolling, steel | 483438 | RER | kilogram |  | technosphere | 2 | 13.0887 | 0.10895 | FALSE | sheet rolling, steel | (2,4,1,3,1,5); Brailovsky et al. (2024)
steel production, converter, low-alloyed | 483438 | RER | kilogram |  | technosphere | 2 | 13.0887 | 0.10895 | FALSE | steel, low-alloyed | (2,4,1,3,1,5); Brailovsky et al. (2024)
zinc coating, pieces | 3710 | RER | square meter |  | technosphere | 2 | 8.2188 | 0.10895 | FALSE | zinc coat, pieces | (2,4,1,3,1,5); Brailovsky et al. (2024)
bisphenol A epoxy based vinyl ester resin production | 579.7 | RER | kilogram |  | technosphere | 2 | 6.3625 | 0.14206 | FALSE | bisphenol A epoxy based vinyl ester resin | (2,4,1,3,3,5); Brailovsky et al. (2024): CH iso RER; iso bisphenol A epoxy based vinyl ester resin; Assumption 200g/m^2 Supplier assumption: Source comments explicitly model flooring as bisphenol A epoxy based vinyl ester resin at 200 g/m2. Retain that published material proxy, converting m2 to kg.
diesel, burned in building machine | 287883.3 | GLO | megajoule |  | technosphere | 2 | 12.5703 | 0.36247 | FALSE | diesel, burned in building machine | (2,4,1,3,1,5); Brailovsky et al. (2024) Supplier assumption: Generic construction-machine combustion inventory; global technology proxy for CH.
market for electricity, medium voltage | 109859.6 | DE | kilowatt hour |  | technosphere | 2 | 11.607 | 0.10895 | FALSE | electricity, medium voltage | (2,4,1,3,1,5); Brailovsky et al. (2024)
excavation, skid-steer loader | 1024.7 | RER | cubic meter |  | technosphere | 2 | 6.9322 | 0.10895 | FALSE | excavation, skid-steer loader | (2,4,1,3,1,5); Brailovsky et al. (2024)
diesel, burned in building machine | 29928.6789 | GLO | megajoule |  | technosphere | 2 | 10.3066 | 0.10895 | FALSE | diesel, burned in building machine | (2,4,1,3,1,5); Brailovsky et al. (2024): From machine operation, diesel, <18.64kW, energy density 45.5MJ/kg Supplier assumption: Generic machine combustion proxy; the separate source particle-filter specification is not retained by this target.
diesel, burned in building machine | 262150.6186 | GLO | megajoule |  | technosphere | 2 | 12.4767 | 0.10895 | FALSE | diesel, burned in building machine | (2,4,1,3,1,5); Brailovsky et al. (2024): From machine operation, diesel, >= 18.64 kW and < 74.57 kW, energy density 45.5MJ/kg Supplier assumption: Generic machine combustion proxy; the separate source particle-filter specification is not retained by this target.
diesel, burned in building machine | 19536806.7288 | GLO | megajoule |  | technosphere | 2 | 16.7878 | 0.10895 | FALSE | diesel, burned in building machine | (2,4,1,3,1,5); Brailovsky et al. (2024): From machine operation, diesel, >= 74.57 kW, energy density 45.5MJ/kg Supplier assumption: Generic machine combustion proxy; the separate source particle-filter specification is not retained by this target.
market for transport, freight, train, fleet average | 207806.5 | Europe without Switzerland | ton kilometer |  | technosphere | 2 | 12.2444 | 0.36247 | FALSE | transport, freight, train, fleet average | (2,4,1,3,1,5); Brailovsky et al. (2024) Supplier assumption: Use the European fleet-average rail market as the RER rail-service proxy.
market for transport, freight, lorry, unspecified | 384549.2 | RER | ton kilometer |  | technosphere | 2 | 12.8598 | 0.36247 | FALSE | transport, freight, lorry, diesel, unspecified | (2,4,1,3,1,5); Brailovsky et al. (2024) Supplier assumption: Use the regional average freight service; no arbitrary EURO class or refrigerated service is selected.
transport, freight, sea, container ship, heavy fuel oil | 231.9 | GLO | ton kilometer |  | technosphere | 2 | 5.4463 | 0.36247 | FALSE | transport, freight, sea, container ship, heavy fuel oil | (2,4,1,3,1,5); Brailovsky et al. (2024) Supplier assumption: Same container-ship freight service and tkm unit.
door production, inner, wood | 30.2 | RER | square meter |  | technosphere | 2 | 3.4078 | 0.10895 | FALSE | door, inner, wood | (2,4,1,3,1,5); Brailovsky et al. (2024) Supplier assumption: European inner wooden-door production proxy for CH; retain square-metre functional unit.
market for electricity, medium voltage | 896.9 | DE | kilowatt hour |  | technosphere | 2 | 6.7989 | 0.10895 | FALSE | electricity, medium voltage | (2,4,1,3,1,5); Brailovsky et al. (2024)
glazing production, double, U<1.1 W/m2K | 1299.9 | RER | square meter |  | technosphere | 2 | 7.17 | 0.10895 | FALSE | glazing, double, U<1.1 W/m2K | (2,4,1,3,1,5); Brailovsky et al. (2024)
sheet rolling, steel | 360 | RER | kilogram |  | technosphere | 2 | 5.8861 | 0.10895 | FALSE | sheet rolling, steel | (2,4,1,3,1,5); Brailovsky et al. (2024)
steel production, converter, low-alloyed | 360 | RER | kilogram |  | technosphere | 2 | 5.8861 | 0.10895 | FALSE | steel, low-alloyed | (2,4,1,3,1,5); Brailovsky et al. (2024)
window frame production, poly vinyl chloride, U=1.6 W/m2K | 117 | RER | square meter |  | technosphere | 2 | 4.7622 | 0.10895 | FALSE | window frame, poly vinyl chloride, U=1.6 W/m2K | (2,4,1,3,1,5); Brailovsky et al. (2024) Supplier assumption: Explicit construction-material proxy: PVC window-frame production at U=1.6 replaces the unavailable CH U=1.1 frame. Retain area; thermal performance and distribution differ. This mapping does not change the separately supplied factory operational-energy inventory.
market for electricity, medium voltage | 209375 | DE | kilowatt hour |  | technosphere | 2 | 12.2519 | 0.10895 | FALSE | electricity, medium voltage | (2,4,1,3,1,5); Brailovsky et al. (2024)
diesel, burned in building machine | 4385776.6299 | GLO | megajoule |  | technosphere | 2 | 15.2939 | 0.10895 | FALSE | diesel, burned in building machine | (2,4,1,3,1,5); Brailovsky et al. (2024): From machine operation, diesel, >= 18.64 kW and < 74.57 kW, energy density 45.5MJ/kg Supplier assumption: Generic machine combustion proxy; the separate source particle-filter specification is not retained by this target.
diesel, burned in building machine | 23798382.1018 | GLO | megajoule |  | technosphere | 2 | 16.9851 | 0.10895 | FALSE | diesel, burned in building machine | (2,4,1,3,1,5); Brailovsky et al. (2024): From machine operation, diesel, >= 74.57 kW, energy density 45.5MJ/kg Supplier assumption: Generic machine combustion proxy; the separate source particle-filter specification is not retained by this target.
transport, freight, train, diesel, with particle filter | 230274.8 | CH | ton kilometer |  | technosphere | 2 | 12.347 | 0.36247 | FALSE | transport, freight, train, fleet average | (2,4,1,3,1,5); Brailovsky et al. (2024) Supplier assumption: Swiss diesel rail freight with particle filter.
market for transport, freight, lorry, unspecified | 1137196.1 | RER | ton kilometer |  | technosphere | 2 | 13.9441 | 0.36247 | FALSE | transport, freight, lorry, diesel, unspecified | (2,4,1,3,1,5); Brailovsky et al. (2024) Supplier assumption: Use the regional average freight service; no arbitrary EURO class or refrigerated service is selected.
market for concrete, normal strength | 27138.7 | CH | cubic meter |  | technosphere | 2 | 10.2087 | 0.10895 | FALSE | concrete, normal strength | (2,4,1,3,1,5); Brailovsky et al. (2024) CH iso RER Supplier assumption: Swiss normal-strength concrete supply proxy; includes market distribution.
lean concrete production, for building construction, with cement ZN/D, with 100% RC-M aggregates | 1356.9 | CH | cubic meter |  | technosphere | 2 | 7.213 | 0.10895 | FALSE | lean concrete | (2,4,1,3,1,5); Brailovsky et al. (2024) Supplier assumption: Preserve Swiss lean concrete and 100% recycled mixed aggregates. Available ZN/D cement replaces source CEM III/B; this explicit binder proxy changes embodied impacts and is not an exact recipe match.
market for electricity, medium voltage | 123.3 | DE | kilowatt hour |  | technosphere | 2 | 4.8146 | 0.10895 | FALSE | electricity, medium voltage | (2,4,1,3,1,5); Brailovsky et al. (2024) DE iso Europe w/o Switzerland
glass wool mat production | 8011.9 | CH | kilogram |  | technosphere | 2 | 8.9887 | 0.10895 | FALSE | glass wool mat | (2,4,1,3,1,5); Brailovsky et al. (2024)
gypsum plasterboard production | 12326 | CH | kilogram |  | technosphere | 2 | 9.4195 | 0.10895 | FALSE | gypsum plasterboard | (2,4,1,3,1,5); Brailovsky et al. (2024) CH iso GLO; Flächengewicht = 10kg/m2 Supplier assumption: Source factory exchange comments specify 10 kg/m2. Convert area to plasterboard mass at that stated areal density; production replaces regional storage.
heat production, natural gas, at boiler condensing modulating <100kW | 110.9 | CH | megajoule |  | technosphere | 2 | 4.7086 | 0.10895 | FALSE | heat, central or small-scale, natural gas | (2,4,1,3,1,5); Brailovsky et al. (2024) CH iso RER Supplier assumption: Swiss small condensing/modulating natural-gas boiler heat.
sheet rolling, steel | 8011.9 | RER | kilogram |  | technosphere | 2 | 8.9887 | 0.10895 | FALSE | sheet rolling, steel | (2,4,1,3,1,5); Brailovsky et al. (2024)
steel production, converter, low-alloyed | 8011.9 | RER | kilogram |  | technosphere | 2 | 8.9887 | 0.10895 | FALSE | steel, low-alloyed | (2,4,1,3,1,5); Brailovsky et al. (2024)
alkyd paint production, white, water-based, product in 60% solution state | 917.1 | RER | kilogram |  | technosphere | 2 | 6.8212 | 0.10895 | FALSE | alkyd paint, white, without water, in 60% solution state | (2,4,1,3,1,5); Brailovsky et al. (2024)
diesel, burned in building machine | 26423.1462 | GLO | megajoule |  | technosphere | 2 | 10.182 | 0.10895 | FALSE | diesel, burned in building machine | (2,4,1,3,1,5); Brailovsky et al. (2024): From machine operation, diesel, <18.64kW, energy density 45.5MJ/kg Supplier assumption: Generic machine combustion proxy; the separate source particle-filter specification is not retained by this target.
diesel, burned in building machine | 610475.6132 | GLO | megajoule |  | technosphere | 2 | 13.322 | 0.10895 | FALSE | diesel, burned in building machine | (2,4,1,3,1,5); Brailovsky et al. (2024): From machine operation, diesel, >= 74.57 kW, energy density 45.5MJ/kg Supplier assumption: Generic machine combustion proxy; the separate source particle-filter specification is not retained by this target.
market for transport, freight, train, fleet average | 136399 | Europe without Switzerland | ton kilometer |  | technosphere | 2 | 11.8233 | 0.36247 | FALSE | transport, freight, train, fleet average | (2,4,1,3,1,5); Brailovsky et al. (2024) Supplier assumption: Use the European fleet-average rail market as the RER rail-service proxy.
market for transport, freight, lorry, unspecified | 20327.7 | RER | ton kilometer |  | technosphere | 2 | 9.9197 | 0.36247 | FALSE | transport, freight, lorry, diesel, unspecified | (2,4,1,3,1,5); Brailovsky et al. (2024) Supplier assumption: Use the regional average freight service; no arbitrary EURO class or refrigerated service is selected.
market for transport, freight, lorry, unspecified | 29863 | RER | ton kilometer |  | technosphere | 2 | 10.3044 | 0.36247 | FALSE | transport, freight, lorry, diesel, unspecified | (2,4,1,3,1,5); Brailovsky et al. (2024) Supplier assumption: Use the regional average freight service; no arbitrary EURO class or refrigerated service is selected.
transport, freight, sea, container ship, heavy fuel oil | 88.9 | GLO | ton kilometer |  | technosphere | 2 | 4.4875 | 0.36247 | FALSE | transport, freight, sea, container ship, heavy fuel oil | (2,4,1,3,1,5); Brailovsky et al. (2024) Supplier assumption: Same container-ship freight service and tkm unit.
diesel, burned in building machine | 2248835.6891 | GLO | megajoule |  | technosphere | 2 | 14.6259 | 0.10895 | FALSE | diesel, burned in building machine | (2,4,1,3,1,5); Brailovsky et al. (2024): From machine operation, diesel, >= 74.57 kW, energy density 45.5MJ/kg Supplier assumption: Generic machine combustion proxy; the separate source particle-filter specification is not retained by this target.
market for transport, freight, train, fleet average | 12345.1 | Europe without Switzerland | ton kilometer |  | technosphere | 2 | 9.421 | 0.36247 | FALSE | transport, freight, train, fleet average | (2,4,1,3,1,5); Brailovsky et al. (2024) Supplier assumption: Use the European fleet-average rail market as the RER rail-service proxy.
transport, freight, inland waterways, barge, diesel | 4366 | RER | ton kilometer |  | technosphere | 2 | 8.3816 | 0.36247 | FALSE | transport, freight, inland waterways, barge, diesel | (2,4,1,3,1,5); Brailovsky et al. (2024) Supplier assumption: European inland barge freight service.
market for transport, freight, lorry, unspecified | 1036085.1 | RER | ton kilometer |  | technosphere | 2 | 13.851 | 0.36247 | FALSE | transport, freight, lorry, diesel, unspecified | (2,4,1,3,1,5); Brailovsky et al. (2024) RER iso RoW Supplier assumption: Use the regional average freight service; no arbitrary EURO class or refrigerated service is selected.
market for electricity, medium voltage | 6142.7 | DE | kilowatt hour |  | technosphere | 2 | 8.723 | 0.10895 | FALSE | electricity, medium voltage | (2,4,1,3,1,5); Brailovsky et al. (2024)
market for reinforcing steel | 2076615.6 | GLO | kilogram |  | technosphere | 2 | 14.5463 | 0.10895 | FALSE | reinforcing steel | (2,4,1,3,1,5); Brailovsky et al. (2024) Supplier assumption: Global reinforcing-steel supply proxy; retain steel mass.
road construction, company, internal | 48793.8 | CH | square meter-year |  | technosphere | 2 | 10.7954 | 0.55947 | FALSE | road, company, internal | (2,4,1,3,1,5); Brailovsky et al. (2024)
market for electricity, medium voltage | 6214.2 | DE | kilowatt hour |  | technosphere | 2 | 8.7346 | 0.10895 | FALSE | electricity, medium voltage | (2,4,1,3,1,5); Brailovsky et al. (2024) DE iso RER
heat production, natural gas, at boiler condensing modulating <100kW | 5592.8 | CH | megajoule |  | technosphere | 2 | 8.6292 | 0.10895 | FALSE | heat, central or small-scale, natural gas | (2,4,1,3,1,5); Brailovsky et al. (2024) Supplier assumption: Swiss small condensing/modulating natural-gas boiler heat.
market for polyurethane, rigid foam | 297759.4 | RER | kilogram |  | technosphere | 2 | 12.604 | 0.10895 | FALSE | polyurethane, rigid foam | (2,4,1,3,1,5); Brailovsky et al. (2024) Supplier assumption: European rigid polyurethane supply market, proxy for Swiss storehouse.
powder coating, steel | 186425.8 | RER | square meter |  | technosphere | 2 | 12.1358 | 0.10895 | FALSE | powder coat, steel | (2,4,1,3,1,5); Brailovsky et al. (2024)
sheet rolling, steel | 604541.7 | RER | kilogram |  | technosphere | 2 | 13.3122 | 0.10895 | FALSE | sheet rolling, steel | (2,4,1,3,1,5); Brailovsky et al. (2024)
steel production, converter, low-alloyed | 604541.7 | RER | kilogram |  | technosphere | 2 | 13.3122 | 0.10895 | FALSE | steel, low-alloyed | (2,4,1,3,1,5); Brailovsky et al. (2024)
diesel, burned in building machine | 580133.8829 | GLO | megajoule |  | technosphere | 2 | 13.271 | 0.10895 | FALSE | diesel, burned in building machine | (2,4,1,3,1,5); Brailovsky et al. (2024): From machine operation, diesel, >= 74.57 kW, energy density 45.5MJ/kg Supplier assumption: Generic machine combustion proxy; the separate source particle-filter specification is not retained by this target.
market for transport, freight, train, fleet average | 225575.3 | Europe without Switzerland | ton kilometer |  | technosphere | 2 | 12.3264 | 0.36247 | FALSE | transport, freight, train, fleet average | (2,4,1,3,1,5); Brailovsky et al. (2024) Supplier assumption: Use the European fleet-average rail market as the RER rail-service proxy.
market for transport, freight, lorry, unspecified | 417314.3 | RER | ton kilometer |  | technosphere | 2 | 12.9416 | 0.36247 | FALSE | transport, freight, lorry, diesel, unspecified | (2,4,1,3,1,5); Brailovsky et al. (2024) Supplier assumption: Use the regional average freight service; no arbitrary EURO class or refrigerated service is selected.
diesel, burned in building machine | 109369 | GLO | megajoule |  | technosphere | 2 | 11.6025 | 0.36247 | FALSE | diesel, burned in building machine | (2,4,1,3,1,5); Brailovsky et al. (2024) Supplier assumption: Generic construction-machine combustion inventory; global technology proxy for CH.
excavation, hydraulic digger | 18177.26 | RER | cubic meter |  | technosphere | 2 | 9.8079 | 0.36247 | FALSE | excavation, hydraulic digger | (2,4,1,3,1,5); Brailovsky et al. (2024) Supplier assumption: Same hydraulic-digger excavation service.
residential sewer grid construction, 0.087 km | 1.53 | CH | kilometer |  | technosphere | 2 | 0.42527 | 0.55947 | FALSE | residential sewer grid, 0.087 km | (2,4,1,3,1,5); Brailovsky et al. (2024)
market for electricity, medium voltage | 1169.9 | DE | kilowatt hour |  | technosphere | 2 | 7.0647 | 0.10895 | FALSE | electricity, medium voltage | (2,4,1,3,1,5); Brailovsky et al. (2024)
heat production, natural gas, at boiler condensing modulating <100kW | 1052.9 | CH | megajoule |  | technosphere | 2 | 6.9593 | 0.10895 | FALSE | heat, central or small-scale, natural gas | (2,4,1,3,1,5); Brailovsky et al. (2024) Supplier assumption: Swiss small condensing/modulating natural-gas boiler heat.
market for polyurethane, rigid foam | 56058.2 | RER | kilogram |  | technosphere | 2 | 10.9341 | 0.10895 | FALSE | polyurethane, rigid foam | (2,4,1,3,1,5); Brailovsky et al. (2024) Supplier assumption: European rigid polyurethane supply market, proxy for Swiss storehouse.
powder coating, steel | 35097.8 | RER | square meter |  | technosphere | 2 | 10.4659 | 0.10895 | FALSE | powder coat, steel | (2,4,1,3,1,5); Brailovsky et al. (2024)
sheet rolling, steel | 113815.2 | RER | kilogram |  | technosphere | 2 | 11.6423 | 0.10895 | FALSE | sheet rolling, steel | (2,4,1,3,1,5); Brailovsky et al. (2024)
steel production, converter, low-alloyed | 113815.2 | RER | kilogram |  | technosphere | 2 | 11.6423 | 0.10895 | FALSE | steel, low-alloyed | (2,4,1,3,1,5); Brailovsky et al. (2024)
diesel, burned in building machine | 109230.229 | GLO | megajoule |  | technosphere | 2 | 11.6012 | 0.10895 | FALSE | diesel, burned in building machine | (2,4,1,3,1,5); Brailovsky et al. (2024): From machine operation, diesel, >= 74.57 kW, energy density 45.5MJ/kg Supplier assumption: Generic machine combustion proxy; the separate source particle-filter specification is not retained by this target.
market for transport, freight, train, fleet average | 42468.4 | Europe without Switzerland | ton kilometer |  | technosphere | 2 | 10.6565 | 0.36247 | FALSE | transport, freight, train, fleet average | (2,4,1,3,1,5); Brailovsky et al. (2024) Supplier assumption: Use the European fleet-average rail market as the RER rail-service proxy.
market for transport, freight, lorry, unspecified | 78566.5 | RER | ton kilometer |  | technosphere | 2 | 11.2717 | 0.36247 | FALSE | transport, freight, lorry, diesel, unspecified | (2,4,1,3,1,5); Brailovsky et al. (2024) Supplier assumption: Use the regional average freight service; no arbitrary EURO class or refrigerated service is selected.
hot rolling, steel | 5181015 | RoW | kilogram |  | technosphere | 2 | 15.4605 | 0.10895 | FALSE | hot rolling, steel | (2,4,1,3,1,5); Brailovsky et al. (2024) Supplier assumption: Exact bw2io ecoinvent 2–3.01 activity/product correspondence; geographic proxy from RER to RoW because no unique same-location supplier exists in 3.12.
powder coating, steel | 444087 | RER | square meter |  | technosphere | 2 | 13.0038 | 0.10895 | FALSE | powder coat, steel | (2,4,1,3,1,5); Brailovsky et al. (2024)
steel production, electric, low-alloyed | 518101.5 | CH | kilogram |  | technosphere | 2 | 13.1579 | 0.10895 | FALSE | steel, low-alloyed | (2,4,1,3,1,5); Brailovsky et al. (2024) Supplier assumption: Preserve Swiss electric-furnace low-alloyed steel production.
steel production, converter, low-alloyed | 4662913.5 | RER | kilogram |  | technosphere | 2 | 15.3552 | 0.10895 | FALSE | steel, low-alloyed | (2,4,1,3,1,5); Brailovsky et al. (2024)
market for transport, freight, train, fleet average | 984392.9 | Europe without Switzerland | ton kilometer |  | technosphere | 2 | 13.7998 | 0.36247 | FALSE | transport, freight, train, fleet average | (2,4,1,3,1,5); Brailovsky et al. (2024) Supplier assumption: Use the European fleet-average rail market as the RER rail-service proxy.
market for transport, freight, lorry, unspecified | 2012824.3 | RER | ton kilometer |  | technosphere | 2 | 14.515 | 0.36247 | FALSE | transport, freight, lorry, diesel, unspecified | (2,4,1,3,1,5); Brailovsky et al. (2024) Supplier assumption: Use the regional average freight service; no arbitrary EURO class or refrigerated service is selected.
transport, freight, sea, container ship, heavy fuel oil | 2279646.6 | GLO | ton kilometer |  | technosphere | 2 | 14.6395 | 0.36247 | FALSE | transport, freight, sea, container ship, heavy fuel oil | (2,4,1,3,1,5); Brailovsky et al. (2024) Supplier assumption: Same container-ship freight service and tkm unit.
welding, arc, steel | 414481.2 | RER | meter |  | technosphere | 2 | 12.9348 | 0.10895 | FALSE | welding, arc, steel | (2,4,1,3,1,5); Brailovsky et al. (2024)
market for electricity, medium voltage | 104687.5 | DE | kilowatt hour |  | technosphere | 2 | 11.5587 | 0.10895 | FALSE | electricity, medium voltage | (2,4,1,3,1,5); Brailovsky et al. (2024)
diesel, burned in building machine | 267484.0179 | GLO | megajoule |  | technosphere | 2 | 12.4968 | 0.10895 | FALSE | diesel, burned in building machine | (2,4,1,3,1,5); Brailovsky et al. (2024): From machine operation, diesel, <18.64kW, energy density 45.5MJ/kg Supplier assumption: Generic machine combustion proxy; the separate source particle-filter specification is not retained by this target.
diesel, burned in building machine | 24184786.3709 | GLO | megajoule |  | technosphere | 2 | 17.0012 | 0.10895 | FALSE | diesel, burned in building machine | (2,4,1,3,1,5); Brailovsky et al. (2024): From machine operation, diesel, >= 74.57 kW, energy density 45.5MJ/kg Supplier assumption: Generic machine combustion proxy; the separate source particle-filter specification is not retained by this target.
market for transport, freight, train, fleet average | 2849558.3 | Europe without Switzerland | ton kilometer |  | technosphere | 2 | 14.8627 | 0.36247 | FALSE | transport, freight, train, fleet average | (2,4,1,3,1,5); Brailovsky et al. (2024) Supplier assumption: Use the European fleet-average rail market as the RER rail-service proxy.
market for transport, freight, lorry, unspecified | 5271682.8 | RER | ton kilometer |  | technosphere | 2 | 15.4779 | 0.36247 | FALSE | transport, freight, lorry, diesel, unspecified | (2,4,1,3,1,5); Brailovsky et al. (2024) Supplier assumption: Use the regional average freight service; no arbitrary EURO class or refrigerated service is selected.
market for transport, freight, lorry, unspecified | 33269748.8 | RER | ton kilometer |  | technosphere | 2 | 17.3202 | 0.36247 | FALSE | transport, freight, lorry, diesel, unspecified | (2,4,1,3,1,5); Brailovsky et al. (2024) Supplier assumption: Use the regional average freight service; no arbitrary EURO class or refrigerated service is selected.
market for electricity, medium voltage | 371 | DE | kilowatt hour |  | technosphere | 2 | 5.9162 | 0.10895 | FALSE | electricity, medium voltage | (2,4,1,3,1,5); Brailovsky et al. (2024)
fibreboard production, hard | 29.7 | RER | cubic meter |  | technosphere | 2 | 3.3911 | 0.10895 | FALSE | fibreboard, hard | (2,4,1,3,1,5); Brailovsky et al. (2024) Density: 900 kg/m^3 Supplier assumption: Source factory exchange comments specify density 900 kg/m3. Convert kg to m3 using that value; RER production proxies CH regional storage.
heat production, natural gas, at boiler condensing modulating <100kW | 333.9 | CH | megajoule |  | technosphere | 2 | 5.8108 | 0.10895 | FALSE | heat, central or small-scale, natural gas | (2,4,1,3,1,5); Brailovsky et al. (2024) Supplier assumption: Swiss small condensing/modulating natural-gas boiler heat.
melamine impregnated paper production | 1113 | RER | kilogram |  | technosphere | 2 | 7.0148 | 0.10895 | FALSE | paper, melamine impregnated | (2,4,1,3,1,5); Brailovsky et al. (2024) Supplier assumption: Same melamine-impregnated paper product.
treatment of waste polyurethane foam, collection for final disposal | -86313.2 | CH | kilogram |  | technosphere | 2 | 11.3657 | 0.10895 | TRUE | waste polyurethane foam | (2,4,1,3,1,5); Brailovsky et al. (2024) from ceilings Supplier assumption: Swiss polyurethane-foam disposal service converted to negative waste-product demand.
treatment of waste polyurethane foam, collection for final disposal | -297759.4 | CH | kilogram |  | technosphere | 2 | 12.604 | 0.10895 | TRUE | waste polyurethane foam | (2,4,1,3,1,5); Brailovsky et al. (2024) from roofing A1-A3 Supplier assumption: Swiss polyurethane-foam disposal service converted to negative waste-product demand.
treatment of waste polyurethane foam, collection for final disposal | -56058.2 | CH | kilogram |  | technosphere | 2 | 10.9341 | 0.10895 | TRUE | waste polyurethane foam | (2,4,1,3,1,5); Brailovsky et al. (2024) from siding A1-A3 Supplier assumption: Swiss polyurethane-foam disposal service converted to negative waste-product demand.
treatment of waste reinforcement steel, sorting plant | -483438 | CH | kilogram |  | technosphere | 2 | 13.0887 | 0.10895 | TRUE | waste reinforcement steel | (2,4,1,3,1,5); Brailovsky et al. (2024) from ceilings
treatment of waste reinforcement steel, sorting plant | -604541.7 | CH | kilogram |  | technosphere | 2 | 13.3122 | 0.10895 | TRUE | waste reinforcement steel | (2,4,1,3,1,5); Brailovsky et al. (2024) from roofing A1-A3
treatment of waste reinforcement steel, sorting plant | -113815.2 | CH | kilogram |  | technosphere | 2 | 11.6423 | 0.10895 | TRUE | waste reinforcement steel | (2,4,1,3,1,5); Brailovsky et al. (2024) from siding A1-A3
treatment of waste reinforcement steel, sorting plant | -6661282.7956 | CH | kilogram |  | technosphere | 2 | 15.7118 | 0.10895 | TRUE | waste reinforcement steel | (2,4,1,3,1,5); Brailovsky et al. (2024) from Ssteel A1-A3
treatment of waste concrete, not reinforced, collection for final disposal | -6811801.2 | CH | kilogram |  | technosphere | 2 | 15.7342 | 0.10895 | TRUE | waste concrete, not reinforced | (2,4,1,3,1,5); Brailovsky et al. (2024) from civil works A4A5 Supplier assumption: Unreinforced concrete waste service; negative waste-product demand.
treatment of inert waste, inert material landfill | -899182.4 | CH | kilogram |  | technosphere | 2 | 13.7092 | 0.10895 | TRUE | inert waste, for final disposal | (2,4,1,3,1,5); Brailovsky et al. (2024) from earthworks Supplier assumption: Swiss inert landfill treatment proxy for unavailable clean excavation-material disposal. Preserve as-received waste mass and landfill route; generic inert-waste composition is not an exact clean-soil inventory. Negative waste-product demand replaces positive disposal service.
treatment of waste concrete, not reinforced, sorting plant | -2849490 | CH | kilogram |  | technosphere | 2 | 14.8627 | 0.10895 | TRUE | waste concrete, not reinforced | (2,4,1,3,1,5); Brailovsky et al. (2024) from insitu concrete A1-A3
treatment of waste reinforced concrete, sorting plant | -64590106 | CH | kilogram |  | technosphere | 2 | 17.9836 | 0.10895 | TRUE | waste reinforced concrete | (2,4,1,3,1,5); Brailovsky et al. (2024) from insitu concrete A1-A3
Occupation, industrial area | 630052.5 |  | square meter-year | natural resource::land | biosphere | 2 | 13.3536 | 0.22886 | FALSE |  | (2,4,1,3,1,5); Brailovsky et al. (2024) Supplier assumption: Aggregate BAFU industrial vegetation/built-up distinction to the available ecoinvent industrial-area class; source class remains in provenance.
Occupation, traffic area, road network | 1463813.6 |  | square meter-year | natural resource::land | biosphere | 2 | 14.1966 | 0.22886 | FALSE |  | (2,4,1,3,1,5); Brailovsky et al. (2024)
Occupation, industrial area | 1850362.5 |  | square meter-year | natural resource::land | biosphere | 2 | 14.4309 | 0.22886 | FALSE |  | (2,4,1,3,1,5); Brailovsky et al. (2024)
Transformation, from pasture, man made | 131474.3 |  | square meter | natural resource::land | biosphere | 2 | 11.7866 | 0.13995 | FALSE |  | (2,4,1,3,1,5); Brailovsky et al. (2024) iso from grassland, natural (non-use) Supplier assumption: Use the non-intensity-specific managed pasture class for source pasture/meadow; explicit land-class proxy.
Transformation, to industrial area | 61678.8 |  | square meter | natural resource::land | biosphere | 2 | 11.0297 | 0.36247 | FALSE |  | (2,4,1,3,1,5); Brailovsky et al. (2024) Supplier assumption: Aggregate BAFU industrial vegetation/built-up distinction to the available ecoinvent industrial-area class; source class remains in provenance.
Transformation, to industrial area | 21001.8 |  | square meter | natural resource::land | biosphere | 2 | 9.9524 | 0.36247 | FALSE |  | (2,4,1,3,1,5); Brailovsky et al. (2024) iso to urban, green area Supplier assumption: Aggregate BAFU industrial vegetation/built-up distinction to the available ecoinvent industrial-area class; source class remains in provenance.
Transformation, to traffic area, road network | 48793.8 |  | square meter | natural resource::land | biosphere | 2 | 10.7954 | 0.36247 | FALSE |  | (2,4,1,3,1,5); Brailovsky et al. (2024)
Activity | photovoltaic panel production, single-crystalline silicon, topcon, monofacial, 60 cells
reference product | photovoltaic panel, single-crystalline silicon, topcon, monofacial, 60 cells
location | CN
unit | square meter
production amount | 1
type | process
comment | Reference flow: 1 square meter of photovoltaic panel, single-crystalline silicon, topcon, monofacial, 60 cells; geographical scope: CN. TOPCon: tunnel oxide passivated contact. PERC: passivated emitter and rear cell. Manufacturing routes and simulated-data variants remain separate. Included processes: Production of the cell matrix: Glass loading, EVA lay up, cell string cross-binding, edge trimming & framing, junction box installation, curing, packaging. The modelling of the PV supply-chain LCI data sets is based on aggregated, anonymized data provided by ADEME, CEA, Mines ParisTech, and Certisolis (2025). These underlying data were originally compiled within the French PV tender process and represent industry information. Average production technology. Data period start: 2023 Data period end: 2024 Data period: Time of investigation Production volume: Data represents 42 GW production capactiy
source | Götz et al. (2026), Life Cycle Inventories of Photovoltaic Systems, IEA PVPS Task 12, Report T12-33:2026. https://doi.org/10.69766/WJTE1771; inventory locator: X-panel_mono-Si_TOPCon, column L.
Exchanges
name | amount | location | unit | categories | type | uncertainty type | loc | scale | negative | reference product | comment | production volume | minimum | maximum
photovoltaic panel production, single-crystalline silicon, topcon, monofacial, 60 cells | 1 | CN | square meter |  | production | 0 | 1 |  |  | photovoltaic panel, single-crystalline silicon, topcon, monofacial, 60 cells | Calculation: =IF($A7=L$1,1,0).
photovoltaic cell production, single-crystalline silicon, topcon, plasma-enhanced chemical vapour deposition | 0.47767 | CN | square meter |  | technosphere | 2 | -0.73884 | 0.034857 | FALSE | photovoltaic cell, single-crystalline silicon, topcon, plasma-enhanced chemical vapour deposition | (2,1,1,2,1,1); Industry data (French tender); Ratio PECVD/LPCVD acc. ITRPV (2025) Calculation: =CW29.
photovoltaic cell production, single-crystalline silicon, topcon, low-pressure chemical vapour deposition | 0.47767 | CN | square meter |  | technosphere | 2 | -0.73884 | 0.034857 | FALSE | photovoltaic cell, single-crystalline silicon, topcon, low-pressure chemical vapour deposition | (2,1,1,2,1,1); Industry data (French tender); Ratio PECVD/LPCVD acc. ITRPV (2025) Calculation: =CW30.
aluminium alloy production, AlMg3 | 1.2834 | RER | kilogram |  | technosphere | 2 | 0.24953 | 0.034857 | FALSE | aluminium alloy, AlMg3 | (2,1,1,2,1,1); Industry data (French tender) Aluminium frame Calculation: =CW36.
market for copper, cathode | 0.11488 | GLO | kilogram |  | technosphere | 2 | -2.1638 | 0.034857 | FALSE | copper, cathode | (2,1,1,2,1,1); Industry data (French tender) Junction Box total +Junction box connector + Interconnection Ribbons + String Ribbons Supplier assumption: Global cathode copper supply proxy for regional storage; retain copper mass. Calculation: =CW37.
diode production, glass-, for through-hole mounting | 0.0037855 | GLO | kilogram |  | technosphere | 2 | -5.5766 | 0.034857 | FALSE | diode, glass-, for through-hole mounting | (2,1,1,2,1,1); Industry data (French tender) junction box diode Calculation: =CW38.
silicone product production | 0.15178 | RER | kilogram |  | technosphere | 2 | -1.8853 | 0.034857 | FALSE | silicone product | (2,1,1,2,1,1); Industry data (French tender) Calculation: =CW39.
solder production, bar, Sn63Pb37, for electronics industry | 0.011298 | GLO | kilogram |  | technosphere | 2 | -4.4832 | 0.034857 | FALSE | solder, bar, Sn63Pb37, for electronics industry | (2,1,1,2,1,1); Industry data (French tender) Interconnection Ribbons + String Ribbons Calculation: =CW42.
solar glass production, low-iron | 8.1844 | RER | kilogram |  | technosphere | 2 | 2.1022 | 0.034857 | FALSE | solar glass, low-iron | (2,1,1,2,1,1); Industry data (French tender) Glass Calculation: =CW43.
polypropylene production, granulate | 0.065707 | RER | kilogram |  | technosphere | 2 | -2.7226 | 0.034857 | FALSE | polypropylene, granulate | (2,1,1,2,1,1); Industry data (French tender) Junction box plastic + Junction box connector + Strip Calculation: =CW44.
polyethylene production, high density, granulate | 0.34765 | RER | kilogram |  | technosphere | 2 | -1.0566 | 0.034857 | FALSE | polyethylene, high density, granulate | (2,1,1,2,1,1); Industry data (French tender) PET Calculation: =CW45.
ethylvinylacetate production, foil | 0.89506 | RER | kilogram |  | technosphere | 2 | -0.11087 | 0.034857 | FALSE | ethylvinylacetate, foil | (2,1,1,2,1,1); Industry data (French tender) Encapsulant Calculation: =CW46.
polyvinyl fluoride film production | 0.034251 | US | kilogram |  | technosphere | 2 | -3.3741 | 0.034857 | FALSE | polyvinyl fluoride film | (2,1,1,2,1,1); Industry data (French tender) Fluoresin Calculation: =CW47.
extrusion, plastic film | 0.065314 | RER | kilogram |  | technosphere | 2 | -2.7286 | 0.034857 | FALSE | extrusion, plastic film | (2,1,1,2,1,1); Industry data (French tender) Junction box plastic + Junction box connector Calculation: =CW48.
wire drawing, copper | 0.11488 | RER | kilogram |  | technosphere | 2 | -2.1638 | 0.034857 | FALSE | wire drawing, copper | (2,1,1,2,1,1); Industry data (French tender) Junction box connector + Interconnection Ribbons + String Ribbons Calculation: =CW49.
tempering, flat glass | 8.1844 | RER | kilogram |  | technosphere | 2 | 2.1022 | 0.034857 | FALSE | tempering, flat glass | (2,1,1,2,1,1); Calculated to reflect input "tempered glass" Calculation: =L43.
market for tap water | 8.6153 | RoW | kilogram |  | technosphere | 2 | 2.1535 | 0.034857 | FALSE | tap water | (2,1,1,2,1,1); Industry data (French tender) water Supplier assumption: Replace BAFU water supply with ecoinvent market for tap water; source CN, target RoW. Geographic proxy where a matching national market is unavailable; BAFU-specific MoeK water-balance modelling is not reproduced. Calculation: =CW51.
dewatering of ethanol from biomass, from 95% to 99.7% solution state | 0.00082342 | CN | kilogram |  | technosphere | 2 | -7.102 | 0.034857 | FALSE | ethanol, without water, in 99.7% solution state, from fermentation | (2,1,1,2,1,1); Industry data (French tender) Ethanol, from biomass iso ethylene Calculation: =CW60.
flux production, for wave soldering | 0.0089454 | GLO | kilogram |  | technosphere | 2 | -4.7166 | 0.034857 | FALSE | flux, for wave soldering | (2,1,1,2,1,1); Industry data (French tender) Soldering flux Calculation: =CW63.
kraft paper production | 9.4896e-05 | RER | kilogram |  | technosphere | 2 | -9.2627 | 0.034857 | FALSE | kraft paper | (2,1,1,2,1,1); Industry data (French tender) Packaging paper Supplier assumption: Generic kraft-paper production proxy for unbleached packaging paper. Calculation: =CW66.
polyethylene production, high density, granulate | 0.0095234 | RER | kilogram |  | technosphere | 2 | -4.654 | 0.034857 | FALSE | polyethylene, high density, granulate | (2,1,1,2,1,1); Industry data (French tender) Packaging plastic Calculation: =CW67.
corrugated board box production | 0.1394 | RER | kilogram |  | technosphere | 2 | -1.9704 | 0.034857 | FALSE | corrugated board box | (2,1,1,2,1,1); Industry data (French tender) Supplier assumption: European corrugated-box production proxy for legacy packaging board, measured by mass. The source wall structure and fibre mix are not separately represented by the current target, which also includes box converting. Source identity remains in the ledger for sensitivity analysis. Calculation: =CW68.
EUR-flat pallet production | 0.015556 | RER | unit |  | technosphere | 2 | -4.1633 | 0.034857 | FALSE | EUR-flat pallet | (2,1,1,2,1,1); Industry data (French tender) Weight of 1p pallet = 25kg Calculation: =CW69.
market group for electricity, medium voltage | 2.8789 | CN | kilowatt hour |  | technosphere | 2 | 1.0574 | 0.034857 | FALSE | electricity, medium voltage | (2,1,1,2,1,1); Industry data (French tender) Supplier assumption: Use the ecoinvent medium-voltage delivered electricity mix for the specified location CN; national market group where electricity is supplied through subnational grids. Calculation: =CW70.
ancillary building construction, wafer factory, steel, simulated data | 5.3226e-10 | DE | unit |  | technosphere | 2 | -21.3539 | 0.54987 | FALSE | ancillary building, wafer factory, steel, simulated data | (2,1,1,2,1,1); Industry data (French tender) converted to ancillary building modelled by Brailovsky (2026); contains metal working machine Calculation: =CW79.
photovoltaic panel factory construction, steel construction, simulated data | 2.1323e-09 | DE | unit |  | technosphere | 2 | -19.9661 | 0.54987 | FALSE | photovoltaic panel factory, steel construction, simulated data | (2,1,1,2,1,1); Industry data (French tender) converted to panel factory modelled by Brailovsky (2026); contains metal working machine Calculation: =CW80.
market for transport, freight, lorry, unspecified | 1.1642 | RER | ton kilometer |  | technosphere | 2 | 0.15201 | 0.36978 | FALSE | transport, freight, lorry, diesel, unspecified | (4,5,na,na,na,na); Calculation, Transport distances: 100km (materials), 500km (cells), 15km (disposal) Supplier assumption: Use the regional average freight service; no arbitrary EURO class or refrigerated service is selected. Calculation: =CW81.
market for transport, freight, train, fleet average | 6.984 | Europe without Switzerland | ton kilometer |  | technosphere | 2 | 1.9436 | 0.36978 | FALSE | transport, freight, train, fleet average | (4,5,na,na,na,na); Calculation, Transport distance: 600km Supplier assumption: Use the European fleet-average rail market as the RER rail-service proxy. Calculation: =CW82.
treatment of municipal solid waste, municipal incineration FAE | -0.0092869 | CH | kilogram |  | technosphere | 2 | -4.6792 | 0.034857 | TRUE | municipal solid waste | (2,1,1,2,1,1); Industry data (French tender) Supplier assumption: Swiss municipal solid-waste treatment, with negative waste-product demand replacing a positive disposal-service input. Calculation: =CW83.
treatment of hazardous waste, hazardous waste incineration | -0.0027484 | CH | kilogram |  | technosphere | 2 | -5.8967 | 0.034857 | TRUE | hazardous waste, for incineration | (2,1,1,2,1,1); Industry data (French tender) Calculation: =CW84.
treatment of wastewater, average, wastewater treatment | -0.0079746 | CH | cubic meter |  | technosphere | 2 | -4.8315 | 0.034857 | TRUE | wastewater, average | (2,1,1,2,1,1); Industry data (French tender) wastewater OR 90% of tap water Supplier assumption: Swiss average wastewater treatment proxy for legacy sewage service. Legacy plant-size class and residence label are aggregated; source wastewater volume is retained with negative waste-product demand. Dedicated PV-cell and wafer effluents use separate industry-specific targets. Calculation: =CW94.
Heat, waste | 10.3639 |  | megajoule | air::urban air close to ground | biosphere | 2 | 2.3383 | 0.16702 | FALSE |  | (4,4,4,3,1,5); Calculation, electricity use Calculation: =CW95.
NMVOC, non-methane volatile organic compounds | 0.0080625 |  | kilogram | air::urban air close to ground | biosphere | 2 | -4.8205 | 0.30847 | FALSE |  | (3,4,5,3,1,5); de Wild-Scholten (2014) Life Cycle Assessment of Photovoltaics Status 2011, Part 1 Data Collection (Table 37) Calculation: =0.0129/1.6.
Carbon dioxide, fossil | 0.021812 |  | kilogram | air::urban air close to ground | biosphere | 2 | -3.8253 | 0.23376 | FALSE |  | (3,4,5,3,1,5); de Wild-Scholten (2014) Life Cycle Assessment of Photovoltaics Status 2011, Part 1 Data Collection (Table 37) Calculation: =0.0349/1.6.
Water | 0.0006407 |  | cubic meter | air | biosphere | 2 | -7.353 | 0.26153 | FALSE |  | (4,4,4,3,1,5); Calculation: Tap water - wastewater treated OR 10% of tap water Supplier assumption: Water mass converted at 1000 kg/m3. Ecoinvent generic water flow replaces BAFU regional/air-subcompartment flow; source geography is retained as metadata, not a separate regional LCIA flow. Calculation: =L51-L94*1000.
Activity | photovoltaic panel production, single-crystalline silicon, topcon, monofacial, 72 cells
reference product | photovoltaic panel, single-crystalline silicon, topcon, monofacial, 72 cells
location | CN
unit | square meter
production amount | 1
type | process
comment | Reference flow: 1 square meter of photovoltaic panel, single-crystalline silicon, topcon, monofacial, 72 cells; geographical scope: CN. TOPCon: tunnel oxide passivated contact. PERC: passivated emitter and rear cell. Manufacturing routes and simulated-data variants remain separate. Included processes: Production of the cell matrix: Glass loading, EVA lay up, cell string cross-binding, edge trimming & framing, junction box installation, curing, packaging. The modelling of the PV supply-chain LCI data sets is based on aggregated, anonymized data provided by ADEME, CEA, Mines ParisTech, and Certisolis (2025). These underlying data were originally compiled within the French PV tender process and represent industry information. Average production technology. Data period start: 2023 Data period end: 2024 Data period: Time of investigation Production volume: Data represents 42 GW production capactiy
source | Götz et al. (2026), Life Cycle Inventories of Photovoltaic Systems, IEA PVPS Task 12, Report T12-33:2026. https://doi.org/10.69766/WJTE1771; inventory locator: X-panel_mono-Si_TOPCon, column P.
Exchanges
name | amount | location | unit | categories | type | uncertainty type | loc | scale | negative | reference product | comment | production volume | minimum | maximum
photovoltaic panel production, single-crystalline silicon, topcon, monofacial, 72 cells | 1 | CN | square meter |  | production | 0 | 1 |  |  | photovoltaic panel, single-crystalline silicon, topcon, monofacial, 72 cells | Calculation: =IF($A8=P$1,1,0).
photovoltaic cell production, single-crystalline silicon, topcon, plasma-enhanced chemical vapour deposition | 0.46852 | CN | square meter |  | technosphere | 2 | -0.75818 | 0.034857 | FALSE | photovoltaic cell, single-crystalline silicon, topcon, plasma-enhanced chemical vapour deposition | (2,1,1,2,1,1); Industry data (French tender); Ratio PECVD/LPCVD acc. ITRPV (2025) Calculation: =CX29.
photovoltaic cell production, single-crystalline silicon, topcon, low-pressure chemical vapour deposition | 0.46852 | CN | square meter |  | technosphere | 2 | -0.75818 | 0.034857 | FALSE | photovoltaic cell, single-crystalline silicon, topcon, low-pressure chemical vapour deposition | (2,1,1,2,1,1); Industry data (French tender); Ratio PECVD/LPCVD acc. ITRPV (2025) Calculation: =CX30.
aluminium alloy production, AlMg3 | 1.1678 | RER | kilogram |  | technosphere | 2 | 0.15514 | 0.034857 | FALSE | aluminium alloy, AlMg3 | (2,1,1,2,1,1); Industry data (French tender) Aluminium frame Calculation: =CX36.
market for copper, cathode | 0.11033 | GLO | kilogram |  | technosphere | 2 | -2.2043 | 0.034857 | FALSE | copper, cathode | (2,1,1,2,1,1); Industry data (French tender) Junction Box total +Junction box connector + Interconnection Ribbons + String Ribbons Supplier assumption: Global cathode copper supply proxy for regional storage; retain copper mass. Calculation: =CX37.
diode production, glass-, for through-hole mounting | 0.0031184 | GLO | kilogram |  | technosphere | 2 | -5.7704 | 0.034857 | FALSE | diode, glass-, for through-hole mounting | (2,1,1,2,1,1); Industry data (French tender) junction box diode Calculation: =CX38.
silicone product production | 0.13319 | RER | kilogram |  | technosphere | 2 | -2.016 | 0.034857 | FALSE | silicone product | (2,1,1,2,1,1); Industry data (French tender) Calculation: =CX39.
solder production, bar, Sn63Pb37, for electronics industry | 0.0091454 | GLO | kilogram |  | technosphere | 2 | -4.6945 | 0.034857 | FALSE | solder, bar, Sn63Pb37, for electronics industry | (2,1,1,2,1,1); Industry data (French tender) Interconnection Ribbons + String Ribbons Calculation: =CX42.
solar glass production, low-iron | 8.0193 | RER | kilogram |  | technosphere | 2 | 2.0819 | 0.034857 | FALSE | solar glass, low-iron | (2,1,1,2,1,1); Industry data (French tender) Glass Calculation: =CX43.
polypropylene production, granulate | 0.051751 | RER | kilogram |  | technosphere | 2 | -2.9613 | 0.034857 | FALSE | polypropylene, granulate | (2,1,1,2,1,1); Industry data (French tender) Junction box plastic + Junction box connector + Strip Calculation: =CX44.
polyethylene production, high density, granulate | 0.34545 | RER | kilogram |  | technosphere | 2 | -1.0629 | 0.034857 | FALSE | polyethylene, high density, granulate | (2,1,1,2,1,1); Industry data (French tender) PET Calculation: =CX45.
ethylvinylacetate production, foil | 1.0552 | RER | kilogram |  | technosphere | 2 | 0.053707 | 0.034857 | FALSE | ethylvinylacetate, foil | (2,1,1,2,1,1); Industry data (French tender) Encapsulant Calculation: =CX46.
polyvinyl fluoride film production | 0.015679 | US | kilogram |  | technosphere | 2 | -4.1554 | 0.034857 | FALSE | polyvinyl fluoride film | (2,1,1,2,1,1); Industry data (French tender) Fluoresin Calculation: =CX47.
extrusion, plastic film | 0.051342 | RER | kilogram |  | technosphere | 2 | -2.9692 | 0.034857 | FALSE | extrusion, plastic film | (2,1,1,2,1,1); Industry data (French tender) Junction box plastic + Junction box connector Calculation: =CX48.
wire drawing, copper | 0.11033 | RER | kilogram |  | technosphere | 2 | -2.2043 | 0.034857 | FALSE | wire drawing, copper | (2,1,1,2,1,1); Industry data (French tender) Junction box connector + Interconnection Ribbons + String Ribbons Calculation: =CX49.
tempering, flat glass | 8.0193 | RER | kilogram |  | technosphere | 2 | 2.0819 | 0.034857 | FALSE | tempering, flat glass | (2,1,1,2,1,1); Calculated to reflect input "tempered glass" Calculation: =P43.
market for tap water | 8.9998 | RoW | kilogram |  | technosphere | 2 | 2.1972 | 0.034857 | FALSE | tap water | (2,1,1,2,1,1); Industry data (French tender) water Supplier assumption: Replace BAFU water supply with ecoinvent market for tap water; source CN, target RoW. Geographic proxy where a matching national market is unavailable; BAFU-specific MoeK water-balance modelling is not reproduced. Calculation: =CX51.
dewatering of ethanol from biomass, from 95% to 99.7% solution state | 1.3279e-05 | CN | kilogram |  | technosphere | 2 | -11.2294 | 0.034857 | FALSE | ethanol, without water, in 99.7% solution state, from fermentation | (2,1,1,2,1,1); Industry data (French tender) Ethanol, from biomass iso ethylene Calculation: =CX60.
flux production, for wave soldering | 0.0091398 | GLO | kilogram |  | technosphere | 2 | -4.6951 | 0.034857 | FALSE | flux, for wave soldering | (2,1,1,2,1,1); Industry data (French tender) Soldering flux Calculation: =CX63.
kraft paper production | 0.020983 | RER | kilogram |  | technosphere | 2 | -3.864 | 0.034857 | FALSE | kraft paper | (2,1,1,2,1,1); Industry data (French tender) Packaging paper Supplier assumption: Generic kraft-paper production proxy for unbleached packaging paper. Calculation: =CX66.
polyethylene production, high density, granulate | 6.3453e-05 | RER | kilogram |  | technosphere | 2 | -9.6652 | 0.034857 | FALSE | polyethylene, high density, granulate | (2,1,1,2,1,1); Industry data (French tender) Packaging plastic Calculation: =CX67.
corrugated board box production | 0.11951 | RER | kilogram |  | technosphere | 2 | -2.1244 | 0.034857 | FALSE | corrugated board box | (2,1,1,2,1,1); Industry data (French tender) Supplier assumption: European corrugated-box production proxy for legacy packaging board, measured by mass. The source wall structure and fibre mix are not separately represented by the current target, which also includes box converting. Source identity remains in the ledger for sensitivity analysis. Calculation: =CX68.
EUR-flat pallet production | 0.016616 | RER | unit |  | technosphere | 2 | -4.0974 | 0.034857 | FALSE | EUR-flat pallet | (2,1,1,2,1,1); Industry data (French tender) Weight of 1p pallet = 25kg Calculation: =CX69.
market group for electricity, medium voltage | 3.0789 | CN | kilowatt hour |  | technosphere | 2 | 1.1246 | 0.034857 | FALSE | electricity, medium voltage | (2,1,1,2,1,1); Industry data (French tender) Supplier assumption: Use the ecoinvent medium-voltage delivered electricity mix for the specified location CN; national market group where electricity is supplied through subnational grids. Calculation: =CX70.
ancillary building construction, wafer factory, steel, simulated data | 5.8707e-10 | DE | unit |  | technosphere | 2 | -21.2559 | 0.54987 | FALSE | ancillary building, wafer factory, steel, simulated data | (2,1,1,2,1,1); Industry data (French tender) converted to ancillary building modelled by Brailovsky (2026); contains metal working machine Calculation: =CX79.
photovoltaic panel factory construction, steel construction, simulated data | 2.3519e-09 | DE | unit |  | technosphere | 2 | -19.8681 | 0.54987 | FALSE | photovoltaic panel factory, steel construction, simulated data | (2,1,1,2,1,1); Industry data (French tender) converted to panel factory modelled by Brailovsky (2026); contains metal working machine Calculation: =CX80.
market for transport, freight, lorry, unspecified | 1.1478 | RER | ton kilometer |  | technosphere | 2 | 0.13783 | 0.36978 | FALSE | transport, freight, lorry, diesel, unspecified | (4,5,na,na,na,na); Calculation, Transport distances: 100km (materials), 500km (cells), 15km (disposal) Supplier assumption: Use the regional average freight service; no arbitrary EURO class or refrigerated service is selected. Calculation: =CX81.
market for transport, freight, train, fleet average | 6.8857 | Europe without Switzerland | ton kilometer |  | technosphere | 2 | 1.9294 | 0.36978 | FALSE | transport, freight, train, fleet average | (4,5,na,na,na,na); Calculation, Transport distance: 600km Supplier assumption: Use the European fleet-average rail market as the RER rail-service proxy. Calculation: =CX82.
treatment of municipal solid waste, municipal incineration FAE | -0.0092869 | CH | kilogram |  | technosphere | 2 | -4.6792 | 0.034857 | TRUE | municipal solid waste | (2,1,1,2,1,1); Industry data (French tender) Supplier assumption: Swiss municipal solid-waste treatment, with negative waste-product demand replacing a positive disposal-service input. Calculation: =CX83.
treatment of hazardous waste, hazardous waste incineration | -0.0023823 | CH | kilogram |  | technosphere | 2 | -6.0397 | 0.034857 | TRUE | hazardous waste, for incineration | (2,1,1,2,1,1); Industry data (French tender) Calculation: =CX84.
treatment of wastewater, average, wastewater treatment | -0.0044644 | CH | cubic meter |  | technosphere | 2 | -5.4116 | 0.034857 | TRUE | wastewater, average | (2,1,1,2,1,1); Industry data (French tender) wastewater OR 90% of tap water Supplier assumption: Swiss average wastewater treatment proxy for legacy sewage service. Legacy plant-size class and residence label are aggregated; source wastewater volume is retained with negative waste-product demand. Dedicated PV-cell and wafer effluents use separate industry-specific targets. Calculation: =CX94.
Heat, waste | 11.0842 |  | megajoule | air::urban air close to ground | biosphere | 2 | 2.4055 | 0.16702 | FALSE |  | (4,4,4,3,1,5); Calculation, electricity use Calculation: =CX95.
NMVOC, non-methane volatile organic compounds | 0.0080625 |  | kilogram | air::urban air close to ground | biosphere | 2 | -4.8205 | 0.30847 | FALSE |  | (3,4,5,3,1,5); de Wild-Scholten (2014) Life Cycle Assessment of Photovoltaics Status 2011, Part 1 Data Collection (Table 37) Calculation: =0.0129/1.6.
Carbon dioxide, fossil | 0.021812 |  | kilogram | air::urban air close to ground | biosphere | 2 | -3.8253 | 0.23376 | FALSE |  | (3,4,5,3,1,5); de Wild-Scholten (2014) Life Cycle Assessment of Photovoltaics Status 2011, Part 1 Data Collection (Table 37) Calculation: =0.0349/1.6.
Water | 0.0045354 |  | cubic meter | air | biosphere | 2 | -5.3958 | 0.26153 | FALSE |  | (4,4,4,3,1,5); Calculation: Tap water - wastewater treated OR 10% of tap water Supplier assumption: Water mass converted at 1000 kg/m3. Ecoinvent generic water flow replaces BAFU regional/air-subcompartment flow; source geography is retained as metadata, not a separate regional LCIA flow. Calculation: =P51-P94*1000.
Activity | photovoltaic panel production, single-crystalline silicon, topcon, bifacial, 60 cells
reference product | photovoltaic panel, single-crystalline silicon, topcon, bifacial, 60 cells
location | CN
unit | square meter
production amount | 1
type | process
comment | Reference flow: 1 square meter of photovoltaic panel, single-crystalline silicon, topcon, bifacial, 60 cells; geographical scope: CN. TOPCon: tunnel oxide passivated contact. PERC: passivated emitter and rear cell. Manufacturing routes and simulated-data variants remain separate. Included processes: Production of the cell matrix: Glass loading, EVA lay up, cell string cross-binding, edge trimming & framing, junction box installation, curing, packaging. The modelling of the PV supply-chain LCI data sets is based on aggregated, anonymized data provided by ADEME, CEA, Mines ParisTech, and Certisolis (2025). These underlying data were originally compiled within the French PV tender process and represent industry information. Average production technology. Data period start: 2023 Data period end: 2025 Data period: Time of investigation Production volume: Data represents 82 GW production capactiy
source | Götz et al. (2026), Life Cycle Inventories of Photovoltaic Systems, IEA PVPS Task 12, Report T12-33:2026. https://doi.org/10.69766/WJTE1771; inventory locator: X-panel_mono-Si_TOPCon, column T.
Exchanges
name | amount | location | unit | categories | type | uncertainty type | loc | scale | negative | reference product | comment | production volume | minimum | maximum
photovoltaic panel production, single-crystalline silicon, topcon, bifacial, 60 cells | 1 | CN | square meter |  | production | 0 | 1 |  |  | photovoltaic panel, single-crystalline silicon, topcon, bifacial, 60 cells | Calculation: =IF($A9=T$1,1,0).
photovoltaic cell production, single-crystalline silicon, topcon, plasma-enhanced chemical vapour deposition | 0.47614 | CN | square meter |  | technosphere | 2 | -0.74205 | 0.034857 | FALSE | photovoltaic cell, single-crystalline silicon, topcon, plasma-enhanced chemical vapour deposition | (2,1,1,2,1,1); Industry data (French tender); Ratio PECVD/LPCVD acc. ITRPV (2025) Calculation: =CY29.
photovoltaic cell production, single-crystalline silicon, topcon, low-pressure chemical vapour deposition | 0.47614 | CN | square meter |  | technosphere | 2 | -0.74205 | 0.034857 | FALSE | photovoltaic cell, single-crystalline silicon, topcon, low-pressure chemical vapour deposition | (2,1,1,2,1,1); Industry data (French tender); Ratio PECVD/LPCVD acc. ITRPV (2025) Calculation: =CY30.
aluminium alloy production, AlMg3 | 1.0435 | RER | kilogram |  | technosphere | 2 | 0.04262 | 0.034857 | FALSE | aluminium alloy, AlMg3 | (2,1,1,2,1,1); Industry data (French tender) Aluminium frame Calculation: =CY36.
market for copper, cathode | 0.10079 | GLO | kilogram |  | technosphere | 2 | -2.2947 | 0.034857 | FALSE | copper, cathode | (2,1,1,2,1,1); Industry data (French tender) Junction Box total +Junction box connector + Interconnection Ribbons + String Ribbons Supplier assumption: Global cathode copper supply proxy for regional storage; retain copper mass. Calculation: =CY37.
diode production, glass-, for through-hole mounting | 0.0036198 | GLO | kilogram |  | technosphere | 2 | -5.6213 | 0.034857 | FALSE | diode, glass-, for through-hole mounting | (2,1,1,2,1,1); Industry data (French tender) junction box diode Calculation: =CY38.
silicone product production | 0.15872 | RER | kilogram |  | technosphere | 2 | -1.8406 | 0.034857 | FALSE | silicone product | (2,1,1,2,1,1); Industry data (French tender) Calculation: =CY39.
solder production, bar, Sn63Pb37, for electronics industry | 0.0083164 | GLO | kilogram |  | technosphere | 2 | -4.7895 | 0.034857 | FALSE | solder, bar, Sn63Pb37, for electronics industry | (2,1,1,2,1,1); Industry data (French tender) Interconnection Ribbons + String Ribbons Calculation: =CY42.
solar glass production, low-iron | 9.4248 | RER | kilogram |  | technosphere | 2 | 2.2433 | 0.034857 | FALSE | solar glass, low-iron | (2,1,1,2,1,1); Industry data (French tender) Glass Calculation: =CY43.
polypropylene production, granulate | 0.029686 | RER | kilogram |  | technosphere | 2 | -3.5171 | 0.034857 | FALSE | polypropylene, granulate | (2,1,1,2,1,1); Industry data (French tender) Junction box plastic + Junction box connector + Strip Calculation: =CY44.
ethylvinylacetate production, foil | 1.1501 | RER | kilogram |  | technosphere | 2 | 0.13985 | 0.034857 | FALSE | ethylvinylacetate, foil | (2,1,1,2,1,1); Industry data (French tender) Encapsulant Calculation: =CY46.
extrusion, plastic film | 0.02927 | RER | kilogram |  | technosphere | 2 | -3.5312 | 0.034857 | FALSE | extrusion, plastic film | (2,1,1,2,1,1); Industry data (French tender) Junction box plastic + Junction box connector Calculation: =CY48.
wire drawing, copper | 0.10079 | RER | kilogram |  | technosphere | 2 | -2.2947 | 0.034857 | FALSE | wire drawing, copper | (2,1,1,2,1,1); Industry data (French tender) Junction box connector + Interconnection Ribbons + String Ribbons Calculation: =CY49.
tempering, flat glass | 9.4248 | RER | kilogram |  | technosphere | 2 | 2.2433 | 0.034857 | FALSE | tempering, flat glass | (2,1,1,2,1,1); Calculated to reflect input "tempered glass" Calculation: =T43.
market for tap water | 5.9943 | RoW | kilogram |  | technosphere | 2 | 1.7908 | 0.034857 | FALSE | tap water | (2,1,1,2,1,1); Industry data (French tender) water Supplier assumption: Replace BAFU water supply with ecoinvent market for tap water; source CN, target RoW. Geographic proxy where a matching national market is unavailable; BAFU-specific MoeK water-balance modelling is not reproduced. Calculation: =CY51.
dewatering of ethanol from biomass, from 95% to 99.7% solution state | 0.00021141 | CN | kilogram |  | technosphere | 2 | -8.4617 | 0.034857 | FALSE | ethanol, without water, in 99.7% solution state, from fermentation | (2,1,1,2,1,1); Industry data (French tender) Ethanol, from biomass iso ethylene Calculation: =CY60.
flux production, for wave soldering | 0.0089379 | GLO | kilogram |  | technosphere | 2 | -4.7175 | 0.034857 | FALSE | flux, for wave soldering | (2,1,1,2,1,1); Industry data (French tender) Soldering flux Calculation: =CY63.
kraft paper production | 7.7234e-05 | RER | kilogram |  | technosphere | 2 | -9.4687 | 0.034857 | FALSE | kraft paper | (2,1,1,2,1,1); Industry data (French tender) Packaging paper Supplier assumption: Generic kraft-paper production proxy for unbleached packaging paper. Calculation: =CY66.
polyethylene production, high density, granulate | 0.021423 | RER | kilogram |  | technosphere | 2 | -3.8433 | 0.034857 | FALSE | polyethylene, high density, granulate | (2,1,1,2,1,1); Industry data (French tender) Packaging plastic Calculation: =CY67.
corrugated board box production | 0.12532 | RER | kilogram |  | technosphere | 2 | -2.0769 | 0.034857 | FALSE | corrugated board box | (2,1,1,2,1,1); Industry data (French tender) Supplier assumption: European corrugated-box production proxy for legacy packaging board, measured by mass. The source wall structure and fibre mix are not separately represented by the current target, which also includes box converting. Source identity remains in the ledger for sensitivity analysis. Calculation: =CY68.
EUR-flat pallet production | 0.018063 | RER | unit |  | technosphere | 2 | -4.0139 | 0.034857 | FALSE | EUR-flat pallet | (2,1,1,2,1,1); Industry data (French tender) Weight of 1p pallet = 25kg Calculation: =CY69.
market group for electricity, medium voltage | 3.321 | CN | kilowatt hour |  | technosphere | 2 | 1.2003 | 0.034857 | FALSE | electricity, medium voltage | (2,1,1,2,1,1); Industry data (French tender) Supplier assumption: Use the ecoinvent medium-voltage delivered electricity mix for the specified location CN; national market group where electricity is supplied through subnational grids. Calculation: =CY70.
ancillary building construction, wafer factory, steel, simulated data | 3.5477e-10 | DE | unit |  | technosphere | 2 | -21.7596 | 0.54987 | FALSE | ancillary building, wafer factory, steel, simulated data | (2,1,1,2,1,1); Industry data (French tender) converted to ancillary building modelled by Brailovsky (2026); contains metal working machine Calculation: =CY79.
photovoltaic panel factory construction, steel construction, simulated data | 1.4212e-09 | DE | unit |  | technosphere | 2 | -20.3717 | 0.54987 | FALSE | photovoltaic panel factory, steel construction, simulated data | (2,1,1,2,1,1); Industry data (French tender) converted to panel factory modelled by Brailovsky (2026); contains metal working machine Calculation: =CY80.
market for transport, freight, lorry, unspecified | 1.2529 | RER | ton kilometer |  | technosphere | 2 | 0.22549 | 0.36978 | FALSE | transport, freight, lorry, diesel, unspecified | (4,5,na,na,na,na); Calculation, Transport distances: 100km (materials), 500km (cells), 15km (disposal) Supplier assumption: Use the regional average freight service; no arbitrary EURO class or refrigerated service is selected. Calculation: =CY81.
market for transport, freight, train, fleet average | 7.5163 | Europe without Switzerland | ton kilometer |  | technosphere | 2 | 2.0171 | 0.36978 | FALSE | transport, freight, train, fleet average | (4,5,na,na,na,na); Calculation, Transport distance: 600km Supplier assumption: Use the European fleet-average rail market as the RER rail-service proxy. Calculation: =CY82.
treatment of municipal solid waste, municipal incineration FAE | -0.012127 | CH | kilogram |  | technosphere | 2 | -4.4123 | 0.034857 | TRUE | municipal solid waste | (2,1,1,2,1,1); Industry data (French tender) Supplier assumption: Swiss municipal solid-waste treatment, with negative waste-product demand replacing a positive disposal-service input. Calculation: =CY83.
treatment of hazardous waste, hazardous waste incineration | -0.0029418 | CH | kilogram |  | technosphere | 2 | -5.8287 | 0.034857 | TRUE | hazardous waste, for incineration | (2,1,1,2,1,1); Industry data (French tender) Calculation: =CY84.
treatment of wastewater, average, wastewater treatment | -0.00161 | CH | cubic meter |  | technosphere | 2 | -6.4315 | 0.034857 | TRUE | wastewater, average | (2,1,1,2,1,1); Industry data (French tender) wastewater OR 90% of tap water Supplier assumption: Swiss average wastewater treatment proxy for legacy sewage service. Legacy plant-size class and residence label are aggregated; source wastewater volume is retained with negative waste-product demand. Dedicated PV-cell and wafer effluents use separate industry-specific targets.
Heat, waste | 11.9556 |  | megajoule | air::urban air close to ground | biosphere | 2 | 2.4812 | 0.16702 | FALSE |  | (4,4,4,3,1,5); Calculation, electricity use Calculation: =CY95.
NMVOC, non-methane volatile organic compounds | 0.0080625 |  | kilogram | air::urban air close to ground | biosphere | 2 | -4.8205 | 0.30847 | FALSE |  | (3,4,5,3,1,5); de Wild-Scholten (2014) Life Cycle Assessment of Photovoltaics Status 2011, Part 1 Data Collection (Table 37) Calculation: =0.0129/1.6.
Carbon dioxide, fossil | 0.021812 |  | kilogram | air::urban air close to ground | biosphere | 2 | -3.8253 | 0.23376 | FALSE |  | (3,4,5,3,1,5); de Wild-Scholten (2014) Life Cycle Assessment of Photovoltaics Status 2011, Part 1 Data Collection (Table 37) Calculation: =0.0349/1.6.
Water | 0.0043843 |  | cubic meter | air | biosphere | 2 | -5.4297 | 0.26153 | FALSE |  | (4,4,4,3,1,5); Calculation: Tap water - wastewater treated OR 10% of tap water Supplier assumption: Water mass converted at 1000 kg/m3. Ecoinvent generic water flow replaces BAFU regional/air-subcompartment flow; source geography is retained as metadata, not a separate regional LCIA flow. Calculation: =T51-T94*1000.
Activity | photovoltaic panel production, single-crystalline silicon, topcon, bifacial, 72 cells
reference product | photovoltaic panel, single-crystalline silicon, topcon, bifacial, 72 cells
location | CN
unit | square meter
production amount | 1
type | process
comment | Reference flow: 1 square meter of photovoltaic panel, single-crystalline silicon, topcon, bifacial, 72 cells; geographical scope: CN. TOPCon: tunnel oxide passivated contact. PERC: passivated emitter and rear cell. Manufacturing routes and simulated-data variants remain separate. Included processes: Production of the cell matrix: Glass loading, EVA lay up, cell string cross-binding, edge trimming & framing, junction box installation, curing, packaging. The modelling of the PV supply-chain LCI data sets is based on aggregated, anonymized data provided by ADEME, CEA, Mines ParisTech, and Certisolis (2025). These underlying data were originally compiled within the French PV tender process and represent industry information. Average production technology. Data period start: 2023 Data period end: 2025 Data period: Time of investigation Production volume: Data represents 82 GW production capactiy
source | Götz et al. (2026), Life Cycle Inventories of Photovoltaic Systems, IEA PVPS Task 12, Report T12-33:2026. https://doi.org/10.69766/WJTE1771; inventory locator: X-panel_mono-Si_TOPCon, column X.
Exchanges
name | amount | location | unit | categories | type | uncertainty type | loc | scale | negative | reference product | comment | production volume | minimum | maximum
photovoltaic panel production, single-crystalline silicon, topcon, bifacial, 72 cells | 1 | CN | square meter |  | production | 0 | 1 |  |  | photovoltaic panel, single-crystalline silicon, topcon, bifacial, 72 cells | Calculation: =IF($A10=X$1,1,0).
photovoltaic cell production, single-crystalline silicon, topcon, plasma-enhanced chemical vapour deposition | 0.46246 | CN | square meter |  | technosphere | 2 | -0.77119 | 0.034857 | FALSE | photovoltaic cell, single-crystalline silicon, topcon, plasma-enhanced chemical vapour deposition | (2,1,1,2,1,1); Industry data (French tender); Ratio PECVD/LPCVD acc. ITRPV (2025) Calculation: =CZ29.
photovoltaic cell production, single-crystalline silicon, topcon, low-pressure chemical vapour deposition | 0.46246 | CN | square meter |  | technosphere | 2 | -0.77119 | 0.034857 | FALSE | photovoltaic cell, single-crystalline silicon, topcon, low-pressure chemical vapour deposition | (2,1,1,2,1,1); Industry data (French tender); Ratio PECVD/LPCVD acc. ITRPV (2025) Calculation: =CZ30.
aluminium alloy production, AlMg3 | 1.0855 | RER | kilogram |  | technosphere | 2 | 0.082072 | 0.034857 | FALSE | aluminium alloy, AlMg3 | (2,1,1,2,1,1); Industry data (French tender) Aluminium frame Calculation: =CZ36.
market for copper, cathode | 0.10174 | GLO | kilogram |  | technosphere | 2 | -2.2853 | 0.034857 | FALSE | copper, cathode | (2,1,1,2,1,1); Industry data (French tender) Junction Box total +Junction box connector + Interconnection Ribbons + String Ribbons Supplier assumption: Global cathode copper supply proxy for regional storage; retain copper mass. Calculation: =CZ37.
diode production, glass-, for through-hole mounting | 0.0038691 | GLO | kilogram |  | technosphere | 2 | -5.5547 | 0.034857 | FALSE | diode, glass-, for through-hole mounting | (2,1,1,2,1,1); Industry data (French tender) junction box diode Calculation: =CZ38.
silicone product production | 0.14187 | RER | kilogram |  | technosphere | 2 | -1.9528 | 0.034857 | FALSE | silicone product | (2,1,1,2,1,1); Industry data (French tender) Calculation: =CZ39.
solder production, bar, Sn63Pb37, for electronics industry | 0.0060418 | GLO | kilogram |  | technosphere | 2 | -5.1091 | 0.034857 | FALSE | solder, bar, Sn63Pb37, for electronics industry | (2,1,1,2,1,1); Industry data (French tender) Interconnection Ribbons + String Ribbons Calculation: =CZ42.
solar glass production, low-iron | 10.0922 | RER | kilogram |  | technosphere | 2 | 2.3118 | 0.034857 | FALSE | solar glass, low-iron | (2,1,1,2,1,1); Industry data (French tender) Glass Calculation: =CZ43.
polypropylene production, granulate | 0.043679 | RER | kilogram |  | technosphere | 2 | -3.1309 | 0.034857 | FALSE | polypropylene, granulate | (2,1,1,2,1,1); Industry data (French tender) Junction box plastic + Junction box connector + Strip Calculation: =CZ44.
ethylvinylacetate production, foil | 0.96322 | RER | kilogram |  | technosphere | 2 | -0.037471 | 0.034857 | FALSE | ethylvinylacetate, foil | (2,1,1,2,1,1); Industry data (French tender) Encapsulant Calculation: =CZ46.
extrusion, plastic film | 0.038594 | RER | kilogram |  | technosphere | 2 | -3.2547 | 0.034857 | FALSE | extrusion, plastic film | (2,1,1,2,1,1); Industry data (French tender) Junction box plastic + Junction box connector Calculation: =CZ48.
wire drawing, copper | 0.10174 | RER | kilogram |  | technosphere | 2 | -2.2853 | 0.034857 | FALSE | wire drawing, copper | (2,1,1,2,1,1); Industry data (French tender) Junction box connector + Interconnection Ribbons + String Ribbons Calculation: =CZ49.
tempering, flat glass | 10.0922 | RER | kilogram |  | technosphere | 2 | 2.3118 | 0.034857 | FALSE | tempering, flat glass | (2,1,1,2,1,1); Calculated to reflect input "tempered glass" Calculation: =X43.
market for tap water | 6.3192 | RoW | kilogram |  | technosphere | 2 | 1.8436 | 0.034857 | FALSE | tap water | (2,1,1,2,1,1); Industry data (French tender) water Supplier assumption: Replace BAFU water supply with ecoinvent market for tap water; source CN, target RoW. Geographic proxy where a matching national market is unavailable; BAFU-specific MoeK water-balance modelling is not reproduced. Calculation: =CZ51.
dewatering of ethanol from biomass, from 95% to 99.7% solution state | 0.0025794 | CN | kilogram |  | technosphere | 2 | -5.9602 | 0.034857 | FALSE | ethanol, without water, in 99.7% solution state, from fermentation | (2,1,1,2,1,1); Industry data (French tender) Ethanol, from biomass iso ethylene Calculation: =CZ60.
flux production, for wave soldering | 0.0085033 | GLO | kilogram |  | technosphere | 2 | -4.7673 | 0.034857 | FALSE | flux, for wave soldering | (2,1,1,2,1,1); Industry data (French tender) Soldering flux Calculation: =CZ63.
kraft paper production | 0.02633 | RER | kilogram |  | technosphere | 2 | -3.6371 | 0.034857 | FALSE | kraft paper | (2,1,1,2,1,1); Industry data (French tender) Packaging paper Supplier assumption: Generic kraft-paper production proxy for unbleached packaging paper. Calculation: =CZ66.
polyethylene production, high density, granulate | 7.3805e-05 | RER | kilogram |  | technosphere | 2 | -9.5141 | 0.034857 | FALSE | polyethylene, high density, granulate | (2,1,1,2,1,1); Industry data (French tender) Packaging plastic Calculation: =CZ67.
corrugated board box production | 0.079107 | RER | kilogram |  | technosphere | 2 | -2.537 | 0.034857 | FALSE | corrugated board box | (2,1,1,2,1,1); Industry data (French tender) Supplier assumption: European corrugated-box production proxy for legacy packaging board, measured by mass. The source wall structure and fibre mix are not separately represented by the current target, which also includes box converting. Source identity remains in the ledger for sensitivity analysis. Calculation: =CZ68.
EUR-flat pallet production | 0.012719 | RER | unit |  | technosphere | 2 | -4.3646 | 0.034857 | FALSE | EUR-flat pallet | (2,1,1,2,1,1); Industry data (French tender) Weight of 1p pallet = 25kg Calculation: =CZ69.
market group for electricity, medium voltage | 3.0421 | CN | kilowatt hour |  | technosphere | 2 | 1.1125 | 0.034857 | FALSE | electricity, medium voltage | (2,1,1,2,1,1); Industry data (French tender) Supplier assumption: Use the ecoinvent medium-voltage delivered electricity mix for the specified location CN; national market group where electricity is supplied through subnational grids. Calculation: =CZ70.
ancillary building construction, wafer factory, steel, simulated data | 7.6847e-10 | DE | unit |  | technosphere | 2 | -20.9866 | 0.54987 | FALSE | ancillary building, wafer factory, steel, simulated data | (2,1,1,2,1,1); Industry data (French tender) converted to ancillary building modelled by Brailovsky (2026); contains metal working machine Calculation: =CZ79.
photovoltaic panel factory construction, steel construction, simulated data | 3.0786e-09 | DE | unit |  | technosphere | 2 | -19.5988 | 0.54987 | FALSE | photovoltaic panel factory, steel construction, simulated data | (2,1,1,2,1,1); Industry data (French tender) converted to panel factory modelled by Brailovsky (2026); contains metal working machine Calculation: =CZ80.
market for transport, freight, lorry, unspecified | 1.2875 | RER | ton kilometer |  | technosphere | 2 | 0.25271 | 0.36978 | FALSE | transport, freight, lorry, diesel, unspecified | (4,5,na,na,na,na); Calculation, Transport distances: 100km (materials), 500km (cells), 15km (disposal) Supplier assumption: Use the regional average freight service; no arbitrary EURO class or refrigerated service is selected. Calculation: =CZ81.
market for transport, freight, train, fleet average | 7.7236 | Europe without Switzerland | ton kilometer |  | technosphere | 2 | 2.0443 | 0.36978 | FALSE | transport, freight, train, fleet average | (4,5,na,na,na,na); Calculation, Transport distance: 600km Supplier assumption: Use the European fleet-average rail market as the RER rail-service proxy. Calculation: =CZ82.
treatment of municipal solid waste, municipal incineration FAE | -0.0042778 | CH | kilogram |  | technosphere | 2 | -5.4543 | 0.034857 | TRUE | municipal solid waste | (2,1,1,2,1,1); Industry data (French tender) Supplier assumption: Swiss municipal solid-waste treatment, with negative waste-product demand replacing a positive disposal-service input. Calculation: =CZ83.
treatment of hazardous waste, hazardous waste incineration | -0.011122 | CH | kilogram |  | technosphere | 2 | -4.4988 | 0.034857 | TRUE | hazardous waste, for incineration | (2,1,1,2,1,1); Industry data (French tender) Calculation: =CZ84.
treatment of wastewater, average, wastewater treatment | -0.0056873 | CH | cubic meter |  | technosphere | 2 | -5.1695 | 0.034857 | TRUE | wastewater, average | (2,1,1,2,1,1); Industry data (French tender) wastewater OR 90% of tap water Supplier assumption: Swiss average wastewater treatment proxy for legacy sewage service. Legacy plant-size class and residence label are aggregated; source wastewater volume is retained with negative waste-product demand. Dedicated PV-cell and wafer effluents use separate industry-specific targets. Calculation: =X51*0.9/1000.
Heat, waste | 10.9515 |  | megajoule | air::urban air close to ground | biosphere | 2 | 2.3935 | 0.16702 | FALSE |  | (4,4,4,3,1,5); Calculation, electricity use Calculation: =CZ95.
NMVOC, non-methane volatile organic compounds | 0.0080625 |  | kilogram | air::urban air close to ground | biosphere | 2 | -4.8205 | 0.30847 | FALSE |  | (3,4,5,3,1,5); de Wild-Scholten (2014) Life Cycle Assessment of Photovoltaics Status 2011, Part 1 Data Collection (Table 37) Calculation: =0.0129/1.6.
Carbon dioxide, fossil | 0.021812 |  | kilogram | air::urban air close to ground | biosphere | 2 | -3.8253 | 0.23376 | FALSE |  | (3,4,5,3,1,5); de Wild-Scholten (2014) Life Cycle Assessment of Photovoltaics Status 2011, Part 1 Data Collection (Table 37) Calculation: =0.0349/1.6.
Water | 0.00063192 |  | cubic meter | air | biosphere | 2 | -7.3667 | 0.26153 | FALSE |  | (4,4,4,3,1,5); Calculation: Tap water - wastewater treated OR 10% of tap water Supplier assumption: Water mass converted at 1000 kg/m3. Ecoinvent generic water flow replaces BAFU regional/air-subcompartment flow; source geography is retained as metadata, not a separate regional LCIA flow. Calculation: =X51*0.1.
Activity | photovoltaic laminate production, single-crystalline silicon, topcon, bifacial, 72 cells
reference product | photovoltaic laminate, single-crystalline silicon, topcon, bifacial, 72 cells
location | CN
unit | square meter
production amount | 1
type | process
comment | Reference flow: 1 square meter of photovoltaic laminate, single-crystalline silicon, topcon, bifacial, 72 cells; geographical scope: CN. TOPCon: tunnel oxide passivated contact. PERC: passivated emitter and rear cell. Manufacturing routes and simulated-data variants remain separate. Included processes: Production of the cell matrix, cutting of foils and washing of glass, production of laminate and isolation. Data for direct air emissions (except heat waste, NVMOC, CO2 and water to air) and water emissions were not available. The modelling of the PV supply-chain LCI data sets is based on aggregated, anonymized data provided by ADEME, CEA, Mines ParisTech, and Certisolis (2025). These underlying data were originally compiled within the French PV tender process and represent industry information. Average production technology. Data period start: 2023 Data period end: 2025 Data period: Time of investigation Production volume: Approximately 729,000 MW globally in 2024 (PERC + TOPCon; Laminate + Panels; monofacial + bifacial; 72 + 60 cells) Modelling assumptions: Assumption for laminate production with data for 72 cell panels. Materials for frames omitted.
source | Götz et al. (2026), Life Cycle Inventories of Photovoltaic Systems, IEA PVPS Task 12, Report T12-33:2026. https://doi.org/10.69766/WJTE1771; inventory locator: X-panel_mono-Si_TOPCon, column AB.
Exchanges
name | amount | location | unit | categories | type | uncertainty type | loc | scale | negative | reference product | comment | production volume | minimum | maximum
photovoltaic laminate production, single-crystalline silicon, topcon, bifacial, 72 cells | 1 | CN | square meter |  | production | 0 | 1 |  |  | photovoltaic laminate, single-crystalline silicon, topcon, bifacial, 72 cells | Calculation: =IF($A11=AB$1,1,0).
photovoltaic cell production, single-crystalline silicon, topcon, plasma-enhanced chemical vapour deposition | 0.46246 | CN | square meter |  | technosphere | 2 | -0.77119 | 0.034857 | FALSE | photovoltaic cell, single-crystalline silicon, topcon, plasma-enhanced chemical vapour deposition | (2,1,1,2,1,1); Industry data (French tender); Ratio PECVD/LPCVD acc. ITRPV (2025)
photovoltaic cell production, single-crystalline silicon, topcon, low-pressure chemical vapour deposition | 0.46246 | CN | square meter |  | technosphere | 2 | -0.77119 | 0.034857 | FALSE | photovoltaic cell, single-crystalline silicon, topcon, low-pressure chemical vapour deposition | (2,1,1,2,1,1); Industry data (French tender); Ratio PECVD/LPCVD acc. ITRPV (2025)
market for copper, cathode | 0.10174 | GLO | kilogram |  | technosphere | 2 | -2.2853 | 0.034857 | FALSE | copper, cathode | (2,1,1,2,1,1); Industry data (French tender) Junction Box total +Junction box connector + Interconnection Ribbons + String Ribbons Supplier assumption: Global cathode copper supply proxy for regional storage; retain copper mass. Calculation: =X37.
diode production, glass-, for through-hole mounting | 0.0038691 | GLO | kilogram |  | technosphere | 2 | -5.5547 | 0.034857 | FALSE | diode, glass-, for through-hole mounting | (2,1,1,2,1,1); Industry data (French tender) junction box diode Calculation: =X38.
silicone product production | 0.14187 | RER | kilogram |  | technosphere | 2 | -1.9528 | 0.034857 | FALSE | silicone product | (2,1,1,2,1,1); Industry data (French tender) Calculation: =X39.
solder production, bar, Sn63Pb37, for electronics industry | 0.0060418 | GLO | kilogram |  | technosphere | 2 | -5.1091 | 0.034857 | FALSE | solder, bar, Sn63Pb37, for electronics industry | (2,1,1,2,1,1); Industry data (French tender) Interconnection Ribbons + String Ribbons Calculation: =X42.
solar glass production, low-iron | 10.0922 | RER | kilogram |  | technosphere | 2 | 2.3118 | 0.034857 | FALSE | solar glass, low-iron | (2,1,1,2,1,1); Industry data (French tender) Glass Calculation: =X43.
polypropylene production, granulate | 0.043679 | RER | kilogram |  | technosphere | 2 | -3.1309 | 0.034857 | FALSE | polypropylene, granulate | (2,1,1,2,1,1); Industry data (French tender) Junction box plastic + Junction box connector + Strip Calculation: =X44.
ethylvinylacetate production, foil | 0.96322 | RER | kilogram |  | technosphere | 2 | -0.037471 | 0.034857 | FALSE | ethylvinylacetate, foil | (2,1,1,2,1,1); Industry data (French tender) Encapsulant Calculation: =X46.
extrusion, plastic film | 0.038594 | RER | kilogram |  | technosphere | 2 | -3.2547 | 0.034857 | FALSE | extrusion, plastic film | (2,1,1,2,1,1); Industry data (French tender) Junction box plastic + Junction box connector Calculation: =X48.
wire drawing, copper | 0.10174 | RER | kilogram |  | technosphere | 2 | -2.2853 | 0.034857 | FALSE | wire drawing, copper | (2,1,1,2,1,1); Industry data (French tender) Junction box connector + Interconnection Ribbons + String Ribbons Calculation: =AB37.
tempering, flat glass | 10.0922 | RER | kilogram |  | technosphere | 2 | 2.3118 | 0.034857 | FALSE | tempering, flat glass | (2,1,1,2,1,1); Calculated to reflect input "tempered glass" Calculation: =AB43.
market for tap water | 6.3192 | RoW | kilogram |  | technosphere | 2 | 1.8436 | 0.034857 | FALSE | tap water | (2,1,1,2,1,1); Industry data (French tender) water Supplier assumption: Replace BAFU water supply with ecoinvent market for tap water; source CN, target RoW. Geographic proxy where a matching national market is unavailable; BAFU-specific MoeK water-balance modelling is not reproduced. Calculation: =X51.
dewatering of ethanol from biomass, from 95% to 99.7% solution state | 0.0025794 | CN | kilogram |  | technosphere | 2 | -5.9602 | 0.034857 | FALSE | ethanol, without water, in 99.7% solution state, from fermentation | (2,1,1,2,1,1); Industry data (French tender) Ethanol, from biomass iso ethylene Calculation: =X60.
flux production, for wave soldering | 0.0085033 | GLO | kilogram |  | technosphere | 2 | -4.7673 | 0.034857 | FALSE | flux, for wave soldering | (2,1,1,2,1,1); Industry data (French tender) Soldering flux Calculation: =X63.
kraft paper production | 0.02633 | RER | kilogram |  | technosphere | 2 | -3.6371 | 0.034857 | FALSE | kraft paper | (2,1,1,2,1,1); Industry data (French tender) Packaging paper Supplier assumption: Generic kraft-paper production proxy for unbleached packaging paper. Calculation: =X66.
polyethylene production, high density, granulate | 7.3805e-05 | RER | kilogram |  | technosphere | 2 | -9.5141 | 0.034857 | FALSE | polyethylene, high density, granulate | (2,1,1,2,1,1); Industry data (French tender) Packaging plastic Calculation: =X67.
corrugated board box production | 0.079107 | RER | kilogram |  | technosphere | 2 | -2.537 | 0.034857 | FALSE | corrugated board box | (2,1,1,2,1,1); Industry data (French tender) Supplier assumption: European corrugated-box production proxy for legacy packaging board, measured by mass. The source wall structure and fibre mix are not separately represented by the current target, which also includes box converting. Source identity remains in the ledger for sensitivity analysis. Calculation: =X68.
EUR-flat pallet production | 0.012719 | RER | unit |  | technosphere | 2 | -4.3646 | 0.034857 | FALSE | EUR-flat pallet | (2,1,1,2,1,1); Industry data (French tender) Weight of 1p pallet = 25kg Calculation: =X69.
market group for electricity, medium voltage | 3.0421 | CN | kilowatt hour |  | technosphere | 2 | 1.1125 | 0.034857 | FALSE | electricity, medium voltage | (2,1,1,2,1,1); Industry data (French tender) Supplier assumption: Use the ecoinvent medium-voltage delivered electricity mix for the specified location CN; national market group where electricity is supplied through subnational grids. Calculation: =X70.
market for transport, freight, lorry, unspecified | 1.3316 | RER | ton kilometer |  | technosphere | 2 | 0.28638 | 0.36978 | FALSE | transport, freight, lorry, diesel, unspecified | (4,5,na,na,na,na); Calculation, Transport distances: 100km (materials), 500km (cells), 15km (disposal) Supplier assumption: Use the regional average freight service; no arbitrary EURO class or refrigerated service is selected.
market for transport, freight, train, fleet average | 7.0723 | Europe without Switzerland | ton kilometer |  | technosphere | 2 | 1.9562 | 0.36978 | FALSE | transport, freight, train, fleet average | (4,5,na,na,na,na); Calculation, Transport distance: 600km Supplier assumption: Use the European fleet-average rail market as the RER rail-service proxy. Calculation: =0.6*SUM(AB36:AB47,AB60:AB68)+0.6*25*AB69.
treatment of municipal solid waste, municipal incineration FAE | -0.0042778 | CH | kilogram |  | technosphere | 2 | -5.4543 | 0.034857 | TRUE | municipal solid waste | (2,1,1,2,1,1); Industry data (French tender) Supplier assumption: Swiss municipal solid-waste treatment, with negative waste-product demand replacing a positive disposal-service input. Calculation: =X83.
treatment of hazardous waste, hazardous waste incineration | -0.011122 | CH | kilogram |  | technosphere | 2 | -4.4988 | 0.034857 | TRUE | hazardous waste, for incineration | (2,1,1,2,1,1); Industry data (French tender) Calculation: =X84.
treatment of wastewater, average, wastewater treatment | -0.0056873 | CH | cubic meter |  | technosphere | 2 | -5.1695 | 0.034857 | TRUE | wastewater, average | (2,1,1,2,1,1); Industry data (French tender) wastewater OR 90% of tap water Supplier assumption: Swiss average wastewater treatment proxy for legacy sewage service. Legacy plant-size class and residence label are aggregated; source wastewater volume is retained with negative waste-product demand. Dedicated PV-cell and wafer effluents use separate industry-specific targets. Calculation: =AB51*0.9/1000.
Heat, waste | 10.9515 |  | megajoule | air::urban air close to ground | biosphere | 2 | 2.3935 | 0.16702 | FALSE |  | (4,4,4,3,1,5); Calculation, electricity use Calculation: =3.6*SUM(AB70:AB77).
NMVOC, non-methane volatile organic compounds | 0.0080625 |  | kilogram | air::urban air close to ground | biosphere | 2 | -4.8205 | 0.30847 | FALSE |  | (3,4,5,3,1,5); de Wild-Scholten (2014) Life Cycle Assessment of Photovoltaics Status 2011, Part 1 Data Collection (Table 37) Calculation: =X96.
Carbon dioxide, fossil | 0.021812 |  | kilogram | air::urban air close to ground | biosphere | 2 | -3.8253 | 0.23376 | FALSE |  | (3,4,5,3,1,5); de Wild-Scholten (2014) Life Cycle Assessment of Photovoltaics Status 2011, Part 1 Data Collection (Table 37) Calculation: =X97.
Water | 0.00063192 |  | cubic meter | air | biosphere | 2 | -7.3667 | 0.26153 | FALSE |  | (4,4,4,3,1,5); Calculation: Tap water - wastewater treated OR 10% of tap water Supplier assumption: Water mass converted at 1000 kg/m3. Ecoinvent generic water flow replaces BAFU regional/air-subcompartment flow; source geography is retained as metadata, not a separate regional LCIA flow. Calculation: =AB51*0.1.
Activity | photovoltaic panel production, single-crystalline silicon, topcon, monofacial, 60 cells
reference product | photovoltaic panel, single-crystalline silicon, topcon, monofacial, 60 cells
location | US
unit | square meter
production amount | 1
type | process
comment | Reference flow: 1 square meter of photovoltaic panel, single-crystalline silicon, topcon, monofacial, 60 cells; geographical scope: US. TOPCon: tunnel oxide passivated contact. PERC: passivated emitter and rear cell. Manufacturing routes and simulated-data variants remain separate. Included processes: Production of the cell matrix: Glass loading, EVA lay up, cell string cross-binding, edge trimming & framing, junction box installation, curing, packaging. The modelling of the PV supply-chain LCI data sets is based on aggregated, anonymized data provided by ADEME, CEA, Mines ParisTech, and Certisolis (2025). These underlying data were originally compiled within the French PV tender process and represent industry information. Average production technology. Data period start: 2023 Data period end: 2024 Data period: Time of investigation Production volume: Data represents 42 GW production capactiy
source | Götz et al. (2026), Life Cycle Inventories of Photovoltaic Systems, IEA PVPS Task 12, Report T12-33:2026. https://doi.org/10.69766/WJTE1771; inventory locator: X-panel_mono-Si_TOPCon, column AF.
Exchanges
name | amount | location | unit | categories | type | uncertainty type | loc | scale | negative | reference product | comment | production volume | minimum | maximum
photovoltaic panel production, single-crystalline silicon, topcon, monofacial, 60 cells | 1 | US | square meter |  | production | 0 | 1 |  |  | photovoltaic panel, single-crystalline silicon, topcon, monofacial, 60 cells | Calculation: =IF($A12=AF$1,1,0).
market for photovoltaic cell, single-crystalline silicon, topcon | 0.95533 | US | square meter |  | technosphere | 2 | -0.045695 | 0.034857 | FALSE | photovoltaic cell, single-crystalline silicon, topcon | (2,1,1,2,1,1); Industry data (French tender) Calculation: =SUM(L29:L30).
aluminium alloy production, AlMg3 | 1.2834 | RER | kilogram |  | technosphere | 2 | 0.24953 | 0.034857 | FALSE | aluminium alloy, AlMg3 | (2,1,1,2,1,1); Industry data (French tender) Aluminium frame Calculation: =L36.
market for copper, cathode | 0.11488 | GLO | kilogram |  | technosphere | 2 | -2.1638 | 0.034857 | FALSE | copper, cathode | (2,1,1,2,1,1); Industry data (French tender) Junction Box total +Junction box connector + Interconnection Ribbons + String Ribbons Supplier assumption: Global cathode copper supply proxy for regional storage; retain copper mass. Calculation: =L37.
diode production, glass-, for through-hole mounting | 0.0037855 | GLO | kilogram |  | technosphere | 2 | -5.5766 | 0.034857 | FALSE | diode, glass-, for through-hole mounting | (2,1,1,2,1,1); Industry data (French tender) junction box diode Calculation: =L38.
silicone product production | 0.15178 | RER | kilogram |  | technosphere | 2 | -1.8853 | 0.034857 | FALSE | silicone product | (2,1,1,2,1,1); Industry data (French tender) Calculation: =L39.
solder production, bar, Sn63Pb37, for electronics industry | 0.011298 | GLO | kilogram |  | technosphere | 2 | -4.4832 | 0.034857 | FALSE | solder, bar, Sn63Pb37, for electronics industry | (2,1,1,2,1,1); Industry data (French tender) Interconnection Ribbons + String Ribbons Calculation: =L42.
solar glass production, low-iron | 8.1844 | RER | kilogram |  | technosphere | 2 | 2.1022 | 0.034857 | FALSE | solar glass, low-iron | (2,1,1,2,1,1); Industry data (French tender) Glass Calculation: =L43.
polypropylene production, granulate | 0.065707 | RER | kilogram |  | technosphere | 2 | -2.7226 | 0.034857 | FALSE | polypropylene, granulate | (2,1,1,2,1,1); Industry data (French tender) Junction box plastic + Junction box connector + Strip Calculation: =L44.
polyethylene production, high density, granulate | 0.34765 | RER | kilogram |  | technosphere | 2 | -1.0566 | 0.034857 | FALSE | polyethylene, high density, granulate | (2,1,1,2,1,1); Industry data (French tender) PET Calculation: =L45.
ethylvinylacetate production, foil | 0.89506 | RER | kilogram |  | technosphere | 2 | -0.11087 | 0.034857 | FALSE | ethylvinylacetate, foil | (2,1,1,2,1,1); Industry data (French tender) Encapsulant Calculation: =L46.
polyvinyl fluoride film production | 0.034251 | US | kilogram |  | technosphere | 2 | -3.3741 | 0.034857 | FALSE | polyvinyl fluoride film | (2,1,1,2,1,1); Industry data (French tender) Fluoresin Calculation: =L47.
extrusion, plastic film | 0.065314 | RER | kilogram |  | technosphere | 2 | -2.7286 | 0.034857 | FALSE | extrusion, plastic film | (2,1,1,2,1,1); Industry data (French tender) Junction box plastic + Junction box connector Calculation: =L48.
wire drawing, copper | 0.11488 | RER | kilogram |  | technosphere | 2 | -2.1638 | 0.034857 | FALSE | wire drawing, copper | (2,1,1,2,1,1); Industry data (French tender) Junction box connector + Interconnection Ribbons + String Ribbons Calculation: =L49.
tempering, flat glass | 8.1844 | RER | kilogram |  | technosphere | 2 | 2.1022 | 0.034857 | FALSE | tempering, flat glass | (2,1,1,2,1,1); Calculated to reflect input "tempered glass" Calculation: =L50.
market for tap water | 8.6153 | RoW | kilogram |  | technosphere | 2 | 2.1535 | 0.034857 | FALSE | tap water | (2,1,1,2,1,1); Industry data (French tender) water Supplier assumption: Replace BAFU water supply with ecoinvent market for tap water; source US, target RoW. Geographic proxy where a matching national market is unavailable; BAFU-specific MoeK water-balance modelling is not reproduced. Calculation: =L51.
dewatering of ethanol from biomass, from 95% to 99.7% solution state | 0.00082342 | CN | kilogram |  | technosphere | 2 | -7.102 | 0.034857 | FALSE | ethanol, without water, in 99.7% solution state, from fermentation | (2,1,1,2,1,1); Industry data (French tender) Ethanol, from biomass iso ethylene Calculation: =L60.
flux production, for wave soldering | 0.0089454 | GLO | kilogram |  | technosphere | 2 | -4.7166 | 0.034857 | FALSE | flux, for wave soldering | (2,1,1,2,1,1); Industry data (French tender) Soldering flux Calculation: =L63.
kraft paper production | 9.4896e-05 | RER | kilogram |  | technosphere | 2 | -9.2627 | 0.034857 | FALSE | kraft paper | (2,1,1,2,1,1); Industry data (French tender) Packaging paper Supplier assumption: Generic kraft-paper production proxy for unbleached packaging paper. Calculation: =L66.
polyethylene production, high density, granulate | 0.0095234 | RER | kilogram |  | technosphere | 2 | -4.654 | 0.034857 | FALSE | polyethylene, high density, granulate | (2,1,1,2,1,1); Industry data (French tender) Packaging plastic Calculation: =L67.
corrugated board box production | 0.1394 | RER | kilogram |  | technosphere | 2 | -1.9704 | 0.034857 | FALSE | corrugated board box | (2,1,1,2,1,1); Industry data (French tender) Supplier assumption: European corrugated-box production proxy for legacy packaging board, measured by mass. The source wall structure and fibre mix are not separately represented by the current target, which also includes box converting. Source identity remains in the ledger for sensitivity analysis. Calculation: =L68.
EUR-flat pallet production | 0.015556 | RER | unit |  | technosphere | 2 | -4.1633 | 0.034857 | FALSE | EUR-flat pallet | (2,1,1,2,1,1); Industry data (French tender) Weight of 1p pallet = 25kg Calculation: =L69.
market group for electricity, medium voltage | 2.8789 | US | kilowatt hour |  | technosphere | 2 | 1.0574 | 0.034857 | FALSE | electricity, medium voltage | (2,1,1,2,1,1); Industry data (French tender) Supplier assumption: Use the ecoinvent medium-voltage delivered electricity mix for the specified location US; national market group where electricity is supplied through subnational grids. Calculation: =L70.
ancillary building construction, wafer factory, steel, simulated data | 5.3226e-10 | DE | unit |  | technosphere | 2 | -21.3539 | 0.54987 | FALSE | ancillary building, wafer factory, steel, simulated data | (2,1,1,2,1,1); Industry data (French tender) converted to ancillary building modelled by Brailovsky (2026); contains metal working machine Calculation: =L79.
photovoltaic panel factory construction, steel construction, simulated data | 2.1323e-09 | DE | unit |  | technosphere | 2 | -19.9661 | 0.54987 | FALSE | photovoltaic panel factory, steel construction, simulated data | (2,1,1,2,1,1); Industry data (French tender) converted to panel factory modelled by Brailovsky (2026); contains metal working machine Calculation: =L80.
market for transport, freight, lorry, unspecified | 1.1642 | RER | ton kilometer |  | technosphere | 2 | 0.15201 | 0.36978 | FALSE | transport, freight, lorry, diesel, unspecified | (4,5,na,na,na,na); Calculation, Transport distances: 100km (materials), 500km (cells), 15km (disposal) Supplier assumption: Use the regional average freight service; no arbitrary EURO class or refrigerated service is selected. Calculation: =L81.
market for transport, freight, train, fleet average | 6.984 | Europe without Switzerland | ton kilometer |  | technosphere | 2 | 1.9436 | 0.36978 | FALSE | transport, freight, train, fleet average | (4,5,na,na,na,na); Calculation, Transport distance: 600km Supplier assumption: Use the European fleet-average rail market as the RER rail-service proxy. Calculation: =L82.
treatment of municipal solid waste, municipal incineration FAE | -0.0092869 | CH | kilogram |  | technosphere | 2 | -4.6792 | 0.034857 | TRUE | municipal solid waste | (2,1,1,2,1,1); Industry data (French tender) Supplier assumption: Swiss municipal solid-waste treatment, with negative waste-product demand replacing a positive disposal-service input. Calculation: =L83.
treatment of hazardous waste, hazardous waste incineration | -0.0027484 | CH | kilogram |  | technosphere | 2 | -5.8967 | 0.034857 | TRUE | hazardous waste, for incineration | (2,1,1,2,1,1); Industry data (French tender) Calculation: =L84.
treatment of wastewater, average, wastewater treatment | -0.0079746 | CH | cubic meter |  | technosphere | 2 | -4.8315 | 0.034857 | TRUE | wastewater, average | (2,1,1,2,1,1); Industry data (French tender) wastewater OR 90% of tap water Supplier assumption: Swiss average wastewater treatment proxy for legacy sewage service. Legacy plant-size class and residence label are aggregated; source wastewater volume is retained with negative waste-product demand. Dedicated PV-cell and wafer effluents use separate industry-specific targets. Calculation: =L94.
Heat, waste | 10.3639 |  | megajoule | air::urban air close to ground | biosphere | 2 | 2.3383 | 0.16702 | FALSE |  | (4,4,4,3,1,5); Calculation, electricity use Calculation: =L95.
NMVOC, non-methane volatile organic compounds | 0.0080625 |  | kilogram | air::urban air close to ground | biosphere | 2 | -4.8205 | 0.30847 | FALSE |  | (3,4,5,3,1,5); de Wild-Scholten (2014) Life Cycle Assessment of Photovoltaics Status 2011, Part 1 Data Collection (Table 37) Calculation: =L96.
Carbon dioxide, fossil | 0.021812 |  | kilogram | air::urban air close to ground | biosphere | 2 | -3.8253 | 0.23376 | FALSE |  | (3,4,5,3,1,5); de Wild-Scholten (2014) Life Cycle Assessment of Photovoltaics Status 2011, Part 1 Data Collection (Table 37) Calculation: =L97.
Water | 0.0006407 |  | cubic meter | air | biosphere | 2 | -7.353 | 0.26153 | FALSE |  | (4,4,4,3,1,5); Calculation: Tap water - wastewater treated OR 10% of tap water Supplier assumption: Water mass converted at 1000 kg/m3. Ecoinvent generic water flow replaces BAFU regional/air-subcompartment flow; source geography is retained as metadata, not a separate regional LCIA flow. Calculation: =L98.
Activity | photovoltaic panel production, single-crystalline silicon, topcon, monofacial, 72 cells
reference product | photovoltaic panel, single-crystalline silicon, topcon, monofacial, 72 cells
location | US
unit | square meter
production amount | 1
type | process
comment | Reference flow: 1 square meter of photovoltaic panel, single-crystalline silicon, topcon, monofacial, 72 cells; geographical scope: US. TOPCon: tunnel oxide passivated contact. PERC: passivated emitter and rear cell. Manufacturing routes and simulated-data variants remain separate. Included processes: Production of the cell matrix: Glass loading, EVA lay up, cell string cross-binding, edge trimming & framing, junction box installation, curing, packaging. The modelling of the PV supply-chain LCI data sets is based on aggregated, anonymized data provided by ADEME, CEA, Mines ParisTech, and Certisolis (2025). These underlying data were originally compiled within the French PV tender process and represent industry information. Average production technology. Data period start: 2023 Data period end: 2024 Data period: Time of investigation Production volume: Data represents 42 GW production capactiy
source | Götz et al. (2026), Life Cycle Inventories of Photovoltaic Systems, IEA PVPS Task 12, Report T12-33:2026. https://doi.org/10.69766/WJTE1771; inventory locator: X-panel_mono-Si_TOPCon, column AJ.
Exchanges
name | amount | location | unit | categories | type | uncertainty type | loc | scale | negative | reference product | comment | production volume | minimum | maximum
photovoltaic panel production, single-crystalline silicon, topcon, monofacial, 72 cells | 1 | US | square meter |  | production | 0 | 1 |  |  | photovoltaic panel, single-crystalline silicon, topcon, monofacial, 72 cells | Calculation: =IF($A13=AJ$1,1,0).
market for photovoltaic cell, single-crystalline silicon, topcon | 0.93704 | US | square meter |  | technosphere | 2 | -0.065035 | 0.034857 | FALSE | photovoltaic cell, single-crystalline silicon, topcon | (2,1,1,2,1,1); Industry data (French tender) Calculation: =SUM(P29:P30).
aluminium alloy production, AlMg3 | 1.1678 | RER | kilogram |  | technosphere | 2 | 0.15514 | 0.034857 | FALSE | aluminium alloy, AlMg3 | (2,1,1,2,1,1); Industry data (French tender) Aluminium frame Calculation: =P36.
market for copper, cathode | 0.11033 | GLO | kilogram |  | technosphere | 2 | -2.2043 | 0.034857 | FALSE | copper, cathode | (2,1,1,2,1,1); Industry data (French tender) Junction Box total +Junction box connector + Interconnection Ribbons + String Ribbons Supplier assumption: Global cathode copper supply proxy for regional storage; retain copper mass. Calculation: =P37.
diode production, glass-, for through-hole mounting | 0.0031184 | GLO | kilogram |  | technosphere | 2 | -5.7704 | 0.034857 | FALSE | diode, glass-, for through-hole mounting | (2,1,1,2,1,1); Industry data (French tender) junction box diode Calculation: =P38.
silicone product production | 0.13319 | RER | kilogram |  | technosphere | 2 | -2.016 | 0.034857 | FALSE | silicone product | (2,1,1,2,1,1); Industry data (French tender) Calculation: =P39.
solder production, bar, Sn63Pb37, for electronics industry | 0.0091454 | GLO | kilogram |  | technosphere | 2 | -4.6945 | 0.034857 | FALSE | solder, bar, Sn63Pb37, for electronics industry | (2,1,1,2,1,1); Industry data (French tender) Interconnection Ribbons + String Ribbons Calculation: =P42.
solar glass production, low-iron | 8.0193 | RER | kilogram |  | technosphere | 2 | 2.0819 | 0.034857 | FALSE | solar glass, low-iron | (2,1,1,2,1,1); Industry data (French tender) Glass Calculation: =P43.
polypropylene production, granulate | 0.051751 | RER | kilogram |  | technosphere | 2 | -2.9613 | 0.034857 | FALSE | polypropylene, granulate | (2,1,1,2,1,1); Industry data (French tender) Junction box plastic + Junction box connector + Strip Calculation: =P44.
polyethylene production, high density, granulate | 0.34545 | RER | kilogram |  | technosphere | 2 | -1.0629 | 0.034857 | FALSE | polyethylene, high density, granulate | (2,1,1,2,1,1); Industry data (French tender) PET Calculation: =P45.
ethylvinylacetate production, foil | 1.0552 | RER | kilogram |  | technosphere | 2 | 0.053707 | 0.034857 | FALSE | ethylvinylacetate, foil | (2,1,1,2,1,1); Industry data (French tender) Encapsulant Calculation: =P46.
polyvinyl fluoride film production | 0.015679 | US | kilogram |  | technosphere | 2 | -4.1554 | 0.034857 | FALSE | polyvinyl fluoride film | (2,1,1,2,1,1); Industry data (French tender) Fluoresin Calculation: =P47.
extrusion, plastic film | 0.051342 | RER | kilogram |  | technosphere | 2 | -2.9692 | 0.034857 | FALSE | extrusion, plastic film | (2,1,1,2,1,1); Industry data (French tender) Junction box plastic + Junction box connector Calculation: =P48.
wire drawing, copper | 0.11033 | RER | kilogram |  | technosphere | 2 | -2.2043 | 0.034857 | FALSE | wire drawing, copper | (2,1,1,2,1,1); Industry data (French tender) Junction box connector + Interconnection Ribbons + String Ribbons Calculation: =P49.
tempering, flat glass | 8.0193 | RER | kilogram |  | technosphere | 2 | 2.0819 | 0.034857 | FALSE | tempering, flat glass | (2,1,1,2,1,1); Calculated to reflect input "tempered glass" Calculation: =P50.
market for tap water | 8.9998 | RoW | kilogram |  | technosphere | 2 | 2.1972 | 0.034857 | FALSE | tap water | (2,1,1,2,1,1); Industry data (French tender) water Supplier assumption: Replace BAFU water supply with ecoinvent market for tap water; source US, target RoW. Geographic proxy where a matching national market is unavailable; BAFU-specific MoeK water-balance modelling is not reproduced. Calculation: =P51.
dewatering of ethanol from biomass, from 95% to 99.7% solution state | 1.3279e-05 | CN | kilogram |  | technosphere | 2 | -11.2294 | 0.034857 | FALSE | ethanol, without water, in 99.7% solution state, from fermentation | (2,1,1,2,1,1); Industry data (French tender) Ethanol, from biomass iso ethylene Calculation: =P60.
flux production, for wave soldering | 0.0091398 | GLO | kilogram |  | technosphere | 2 | -4.6951 | 0.034857 | FALSE | flux, for wave soldering | (2,1,1,2,1,1); Industry data (French tender) Soldering flux Calculation: =P63.
kraft paper production | 0.020983 | RER | kilogram |  | technosphere | 2 | -3.864 | 0.034857 | FALSE | kraft paper | (2,1,1,2,1,1); Industry data (French tender) Packaging paper Supplier assumption: Generic kraft-paper production proxy for unbleached packaging paper. Calculation: =P66.
polyethylene production, high density, granulate | 6.3453e-05 | RER | kilogram |  | technosphere | 2 | -9.6652 | 0.034857 | FALSE | polyethylene, high density, granulate | (2,1,1,2,1,1); Industry data (French tender) Packaging plastic Calculation: =P67.
corrugated board box production | 0.11951 | RER | kilogram |  | technosphere | 2 | -2.1244 | 0.034857 | FALSE | corrugated board box | (2,1,1,2,1,1); Industry data (French tender) Supplier assumption: European corrugated-box production proxy for legacy packaging board, measured by mass. The source wall structure and fibre mix are not separately represented by the current target, which also includes box converting. Source identity remains in the ledger for sensitivity analysis. Calculation: =P68.
EUR-flat pallet production | 0.016616 | RER | unit |  | technosphere | 2 | -4.0974 | 0.034857 | FALSE | EUR-flat pallet | (2,1,1,2,1,1); Industry data (French tender) Weight of 1p pallet = 25kg Calculation: =P69.
market group for electricity, medium voltage | 3.0789 | US | kilowatt hour |  | technosphere | 2 | 1.1246 | 0.034857 | FALSE | electricity, medium voltage | (2,1,1,2,1,1); Industry data (French tender) Supplier assumption: Use the ecoinvent medium-voltage delivered electricity mix for the specified location US; national market group where electricity is supplied through subnational grids. Calculation: =P70.
ancillary building construction, wafer factory, steel, simulated data | 5.8707e-10 | DE | unit |  | technosphere | 2 | -21.2559 | 0.54987 | FALSE | ancillary building, wafer factory, steel, simulated data | (2,1,1,2,1,1); Industry data (French tender) converted to ancillary building modelled by Brailovsky (2026); contains metal working machine Calculation: =P79.
photovoltaic panel factory construction, steel construction, simulated data | 2.3519e-09 | DE | unit |  | technosphere | 2 | -19.8681 | 0.54987 | FALSE | photovoltaic panel factory, steel construction, simulated data | (2,1,1,2,1,1); Industry data (French tender) converted to panel factory modelled by Brailovsky (2026); contains metal working machine Calculation: =P80.
market for transport, freight, lorry, unspecified | 1.1478 | RER | ton kilometer |  | technosphere | 2 | 0.13783 | 0.36978 | FALSE | transport, freight, lorry, diesel, unspecified | (4,5,na,na,na,na); Calculation, Transport distances: 100km (materials), 500km (cells), 15km (disposal) Supplier assumption: Use the regional average freight service; no arbitrary EURO class or refrigerated service is selected. Calculation: =P81.
market for transport, freight, train, fleet average | 6.8857 | Europe without Switzerland | ton kilometer |  | technosphere | 2 | 1.9294 | 0.36978 | FALSE | transport, freight, train, fleet average | (4,5,na,na,na,na); Calculation, Transport distance: 600km Supplier assumption: Use the European fleet-average rail market as the RER rail-service proxy. Calculation: =P82.
treatment of municipal solid waste, municipal incineration FAE | -0.0092869 | CH | kilogram |  | technosphere | 2 | -4.6792 | 0.034857 | TRUE | municipal solid waste | (2,1,1,2,1,1); Industry data (French tender) Supplier assumption: Swiss municipal solid-waste treatment, with negative waste-product demand replacing a positive disposal-service input. Calculation: =P83.
treatment of hazardous waste, hazardous waste incineration | -0.0023823 | CH | kilogram |  | technosphere | 2 | -6.0397 | 0.034857 | TRUE | hazardous waste, for incineration | (2,1,1,2,1,1); Industry data (French tender) Calculation: =P84.
treatment of wastewater, average, wastewater treatment | -0.0044644 | CH | cubic meter |  | technosphere | 2 | -5.4116 | 0.034857 | TRUE | wastewater, average | (2,1,1,2,1,1); Industry data (French tender) wastewater OR 90% of tap water Supplier assumption: Swiss average wastewater treatment proxy for legacy sewage service. Legacy plant-size class and residence label are aggregated; source wastewater volume is retained with negative waste-product demand. Dedicated PV-cell and wafer effluents use separate industry-specific targets. Calculation: =P94.
Heat, waste | 11.0842 |  | megajoule | air::urban air close to ground | biosphere | 2 | 2.4055 | 0.16702 | FALSE |  | (4,4,4,3,1,5); Calculation, electricity use Calculation: =P95.
NMVOC, non-methane volatile organic compounds | 0.0080625 |  | kilogram | air::urban air close to ground | biosphere | 2 | -4.8205 | 0.30847 | FALSE |  | (3,4,5,3,1,5); de Wild-Scholten (2014) Life Cycle Assessment of Photovoltaics Status 2011, Part 1 Data Collection (Table 37) Calculation: =P96.
Carbon dioxide, fossil | 0.021812 |  | kilogram | air::urban air close to ground | biosphere | 2 | -3.8253 | 0.23376 | FALSE |  | (3,4,5,3,1,5); de Wild-Scholten (2014) Life Cycle Assessment of Photovoltaics Status 2011, Part 1 Data Collection (Table 37) Calculation: =P97.
Water | 0.0045354 |  | cubic meter | air | biosphere | 2 | -5.3958 | 0.26153 | FALSE |  | (4,4,4,3,1,5); Calculation: Tap water - wastewater treated OR 10% of tap water Supplier assumption: Water mass converted at 1000 kg/m3. Ecoinvent generic water flow replaces BAFU regional/air-subcompartment flow; source geography is retained as metadata, not a separate regional LCIA flow. Calculation: =P98.
Activity | photovoltaic panel production, single-crystalline silicon, topcon, bifacial, 60 cells
reference product | photovoltaic panel, single-crystalline silicon, topcon, bifacial, 60 cells
location | US
unit | square meter
production amount | 1
type | process
comment | Reference flow: 1 square meter of photovoltaic panel, single-crystalline silicon, topcon, bifacial, 60 cells; geographical scope: US. TOPCon: tunnel oxide passivated contact. PERC: passivated emitter and rear cell. Manufacturing routes and simulated-data variants remain separate. Included processes: Production of the cell matrix: Glass loading, EVA lay up, cell string cross-binding, edge trimming & framing, junction box installation, curing, packaging. The modelling of the PV supply-chain LCI data sets is based on aggregated, anonymized data provided by ADEME, CEA, Mines ParisTech, and Certisolis (2025). These underlying data were originally compiled within the French PV tender process and represent industry information. Average production technology. Data period start: 2023 Data period end: 2025 Data period: Time of investigation Production volume: Data represents 82 GW production capactiy
source | Götz et al. (2026), Life Cycle Inventories of Photovoltaic Systems, IEA PVPS Task 12, Report T12-33:2026. https://doi.org/10.69766/WJTE1771; inventory locator: X-panel_mono-Si_TOPCon, column AN.
Exchanges
name | amount | location | unit | categories | type | uncertainty type | loc | scale | negative | reference product | comment | production volume | minimum | maximum
photovoltaic panel production, single-crystalline silicon, topcon, bifacial, 60 cells | 1 | US | square meter |  | production | 0 | 1 |  |  | photovoltaic panel, single-crystalline silicon, topcon, bifacial, 60 cells | Calculation: =IF($A14=AN$1,1,0).
market for photovoltaic cell, single-crystalline silicon, topcon | 0.95228 | US | square meter |  | technosphere | 2 | -0.048901 | 0.034857 | FALSE | photovoltaic cell, single-crystalline silicon, topcon | (2,1,1,2,1,1); Industry data (French tender) Calculation: =SUM(T29:T30).
aluminium alloy production, AlMg3 | 1.0435 | RER | kilogram |  | technosphere | 2 | 0.04262 | 0.034857 | FALSE | aluminium alloy, AlMg3 | (2,1,1,2,1,1); Industry data (French tender) Aluminium frame Calculation: =T36.
market for copper, cathode | 0.10079 | GLO | kilogram |  | technosphere | 2 | -2.2947 | 0.034857 | FALSE | copper, cathode | (2,1,1,2,1,1); Industry data (French tender) Junction Box total +Junction box connector + Interconnection Ribbons + String Ribbons Supplier assumption: Global cathode copper supply proxy for regional storage; retain copper mass. Calculation: =T37.
diode production, glass-, for through-hole mounting | 0.0036198 | GLO | kilogram |  | technosphere | 2 | -5.6213 | 0.034857 | FALSE | diode, glass-, for through-hole mounting | (2,1,1,2,1,1); Industry data (French tender) junction box diode Calculation: =T38.
silicone product production | 0.15872 | RER | kilogram |  | technosphere | 2 | -1.8406 | 0.034857 | FALSE | silicone product | (2,1,1,2,1,1); Industry data (French tender) Calculation: =T39.
solder production, bar, Sn63Pb37, for electronics industry | 0.0083164 | GLO | kilogram |  | technosphere | 2 | -4.7895 | 0.034857 | FALSE | solder, bar, Sn63Pb37, for electronics industry | (2,1,1,2,1,1); Industry data (French tender) Interconnection Ribbons + String Ribbons Calculation: =T42.
solar glass production, low-iron | 9.4248 | RER | kilogram |  | technosphere | 2 | 2.2433 | 0.034857 | FALSE | solar glass, low-iron | (2,1,1,2,1,1); Industry data (French tender) Glass Calculation: =T43.
polypropylene production, granulate | 0.029686 | RER | kilogram |  | technosphere | 2 | -3.5171 | 0.034857 | FALSE | polypropylene, granulate | (2,1,1,2,1,1); Industry data (French tender) Junction box plastic + Junction box connector + Strip Calculation: =T44.
ethylvinylacetate production, foil | 1.1501 | RER | kilogram |  | technosphere | 2 | 0.13985 | 0.034857 | FALSE | ethylvinylacetate, foil | (2,1,1,2,1,1); Industry data (French tender) Encapsulant Calculation: =T46.
extrusion, plastic film | 0.02927 | RER | kilogram |  | technosphere | 2 | -3.5312 | 0.034857 | FALSE | extrusion, plastic film | (2,1,1,2,1,1); Industry data (French tender) Junction box plastic + Junction box connector Calculation: =T48.
wire drawing, copper | 0.10079 | RER | kilogram |  | technosphere | 2 | -2.2947 | 0.034857 | FALSE | wire drawing, copper | (2,1,1,2,1,1); Industry data (French tender) Junction box connector + Interconnection Ribbons + String Ribbons Calculation: =T49.
tempering, flat glass | 9.4248 | RER | kilogram |  | technosphere | 2 | 2.2433 | 0.034857 | FALSE | tempering, flat glass | (2,1,1,2,1,1); Calculated to reflect input "tempered glass" Calculation: =T50.
market for tap water | 5.9943 | RoW | kilogram |  | technosphere | 2 | 1.7908 | 0.034857 | FALSE | tap water | (2,1,1,2,1,1); Industry data (French tender) water Supplier assumption: Replace BAFU water supply with ecoinvent market for tap water; source US, target RoW. Geographic proxy where a matching national market is unavailable; BAFU-specific MoeK water-balance modelling is not reproduced. Calculation: =T51.
dewatering of ethanol from biomass, from 95% to 99.7% solution state | 0.00021141 | CN | kilogram |  | technosphere | 2 | -8.4617 | 0.034857 | FALSE | ethanol, without water, in 99.7% solution state, from fermentation | (2,1,1,2,1,1); Industry data (French tender) Ethanol, from biomass iso ethylene Calculation: =T60.
flux production, for wave soldering | 0.0089379 | GLO | kilogram |  | technosphere | 2 | -4.7175 | 0.034857 | FALSE | flux, for wave soldering | (2,1,1,2,1,1); Industry data (French tender) Soldering flux Calculation: =T63.
kraft paper production | 7.7234e-05 | RER | kilogram |  | technosphere | 2 | -9.4687 | 0.034857 | FALSE | kraft paper | (2,1,1,2,1,1); Industry data (French tender) Packaging paper Supplier assumption: Generic kraft-paper production proxy for unbleached packaging paper. Calculation: =T66.
polyethylene production, high density, granulate | 0.021423 | RER | kilogram |  | technosphere | 2 | -3.8433 | 0.034857 | FALSE | polyethylene, high density, granulate | (2,1,1,2,1,1); Industry data (French tender) Packaging plastic Calculation: =T67.
corrugated board box production | 0.12532 | RER | kilogram |  | technosphere | 2 | -2.0769 | 0.034857 | FALSE | corrugated board box | (2,1,1,2,1,1); Industry data (French tender) Supplier assumption: European corrugated-box production proxy for legacy packaging board, measured by mass. The source wall structure and fibre mix are not separately represented by the current target, which also includes box converting. Source identity remains in the ledger for sensitivity analysis. Calculation: =T68.
EUR-flat pallet production | 0.018063 | RER | unit |  | technosphere | 2 | -4.0139 | 0.034857 | FALSE | EUR-flat pallet | (2,1,1,2,1,1); Industry data (French tender) Weight of 1p pallet = 25kg Calculation: =T69.
market group for electricity, medium voltage | 3.321 | US | kilowatt hour |  | technosphere | 2 | 1.2003 | 0.034857 | FALSE | electricity, medium voltage | (2,1,1,2,1,1); Industry data (French tender) Supplier assumption: Use the ecoinvent medium-voltage delivered electricity mix for the specified location US; national market group where electricity is supplied through subnational grids. Calculation: =T70.
ancillary building construction, wafer factory, steel, simulated data | 3.5477e-10 | DE | unit |  | technosphere | 2 | -21.7596 | 0.54987 | FALSE | ancillary building, wafer factory, steel, simulated data | (2,1,1,2,1,1); Industry data (French tender) converted to ancillary building modelled by Brailovsky (2026); contains metal working machine Calculation: =T79.
photovoltaic panel factory construction, steel construction, simulated data | 1.4212e-09 | DE | unit |  | technosphere | 2 | -20.3717 | 0.54987 | FALSE | photovoltaic panel factory, steel construction, simulated data | (2,1,1,2,1,1); Industry data (French tender) converted to panel factory modelled by Brailovsky (2026); contains metal working machine Calculation: =T80.
market for transport, freight, lorry, unspecified | 1.2529 | RER | ton kilometer |  | technosphere | 2 | 0.22549 | 0.36978 | FALSE | transport, freight, lorry, diesel, unspecified | (4,5,na,na,na,na); Calculation, Transport distances: 100km (materials), 500km (cells), 15km (disposal) Supplier assumption: Use the regional average freight service; no arbitrary EURO class or refrigerated service is selected. Calculation: =T81.
market for transport, freight, train, fleet average | 7.5163 | Europe without Switzerland | ton kilometer |  | technosphere | 2 | 2.0171 | 0.36978 | FALSE | transport, freight, train, fleet average | (4,5,na,na,na,na); Calculation, Transport distance: 600km Supplier assumption: Use the European fleet-average rail market as the RER rail-service proxy. Calculation: =T82.
treatment of municipal solid waste, municipal incineration FAE | -0.012127 | CH | kilogram |  | technosphere | 2 | -4.4123 | 0.034857 | TRUE | municipal solid waste | (2,1,1,2,1,1); Industry data (French tender) Supplier assumption: Swiss municipal solid-waste treatment, with negative waste-product demand replacing a positive disposal-service input. Calculation: =T83.
treatment of hazardous waste, hazardous waste incineration | -0.0029418 | CH | kilogram |  | technosphere | 2 | -5.8287 | 0.034857 | TRUE | hazardous waste, for incineration | (2,1,1,2,1,1); Industry data (French tender) Calculation: =T84.
treatment of wastewater, average, wastewater treatment | -0.00161 | CH | cubic meter |  | technosphere | 2 | -6.4315 | 0.034857 | TRUE | wastewater, average | (2,1,1,2,1,1); Industry data (French tender) wastewater OR 90% of tap water Supplier assumption: Swiss average wastewater treatment proxy for legacy sewage service. Legacy plant-size class and residence label are aggregated; source wastewater volume is retained with negative waste-product demand. Dedicated PV-cell and wafer effluents use separate industry-specific targets. Calculation: =T94.
Heat, waste | 11.9556 |  | megajoule | air::urban air close to ground | biosphere | 2 | 2.4812 | 0.16702 | FALSE |  | (4,4,4,3,1,5); Calculation, electricity use Calculation: =T95.
NMVOC, non-methane volatile organic compounds | 0.0080625 |  | kilogram | air::urban air close to ground | biosphere | 2 | -4.8205 | 0.30847 | FALSE |  | (3,4,5,3,1,5); de Wild-Scholten (2014) Life Cycle Assessment of Photovoltaics Status 2011, Part 1 Data Collection (Table 37) Calculation: =T96.
Carbon dioxide, fossil | 0.021812 |  | kilogram | air::urban air close to ground | biosphere | 2 | -3.8253 | 0.23376 | FALSE |  | (3,4,5,3,1,5); de Wild-Scholten (2014) Life Cycle Assessment of Photovoltaics Status 2011, Part 1 Data Collection (Table 37) Calculation: =T97.
Water | 0.0043843 |  | cubic meter | air | biosphere | 2 | -5.4297 | 0.26153 | FALSE |  | (4,4,4,3,1,5); Calculation: Tap water - wastewater treated OR 10% of tap water Supplier assumption: Water mass converted at 1000 kg/m3. Ecoinvent generic water flow replaces BAFU regional/air-subcompartment flow; source geography is retained as metadata, not a separate regional LCIA flow. Calculation: =T98.
Activity | photovoltaic panel production, single-crystalline silicon, topcon, bifacial, 72 cells
reference product | photovoltaic panel, single-crystalline silicon, topcon, bifacial, 72 cells
location | US
unit | square meter
production amount | 1
type | process
comment | Reference flow: 1 square meter of photovoltaic panel, single-crystalline silicon, topcon, bifacial, 72 cells; geographical scope: US. TOPCon: tunnel oxide passivated contact. PERC: passivated emitter and rear cell. Manufacturing routes and simulated-data variants remain separate. Included processes: Production of the cell matrix: Glass loading, EVA lay up, cell string cross-binding, edge trimming & framing, junction box installation, curing, packaging. The modelling of the PV supply-chain LCI data sets is based on aggregated, anonymized data provided by ADEME, CEA, Mines ParisTech, and Certisolis (2025). These underlying data were originally compiled within the French PV tender process and represent industry information. Average production technology. Data period start: 2023 Data period end: 2025 Data period: Time of investigation Production volume: Data represents 82 GW production capactiy
source | Götz et al. (2026), Life Cycle Inventories of Photovoltaic Systems, IEA PVPS Task 12, Report T12-33:2026. https://doi.org/10.69766/WJTE1771; inventory locator: X-panel_mono-Si_TOPCon, column AR.
Exchanges
name | amount | location | unit | categories | type | uncertainty type | loc | scale | negative | reference product | comment | production volume | minimum | maximum
photovoltaic panel production, single-crystalline silicon, topcon, bifacial, 72 cells | 1 | US | square meter |  | production | 0 | 1 |  |  | photovoltaic panel, single-crystalline silicon, topcon, bifacial, 72 cells | Calculation: =IF($A15=AR$1,1,0).
market for photovoltaic cell, single-crystalline silicon, topcon | 0.92492 | US | square meter |  | technosphere | 2 | -0.078044 | 0.034857 | FALSE | photovoltaic cell, single-crystalline silicon, topcon | (2,1,1,2,1,1); Industry data (French tender) Calculation: =SUM(X29:X30).
aluminium alloy production, AlMg3 | 1.0855 | RER | kilogram |  | technosphere | 2 | 0.082072 | 0.034857 | FALSE | aluminium alloy, AlMg3 | (2,1,1,2,1,1); Industry data (French tender) Aluminium frame Calculation: =X36.
market for copper, cathode | 0.10174 | GLO | kilogram |  | technosphere | 2 | -2.2853 | 0.034857 | FALSE | copper, cathode | (2,1,1,2,1,1); Industry data (French tender) Junction Box total +Junction box connector + Interconnection Ribbons + String Ribbons Supplier assumption: Global cathode copper supply proxy for regional storage; retain copper mass. Calculation: =X37.
diode production, glass-, for through-hole mounting | 0.0038691 | GLO | kilogram |  | technosphere | 2 | -5.5547 | 0.034857 | FALSE | diode, glass-, for through-hole mounting | (2,1,1,2,1,1); Industry data (French tender) junction box diode Calculation: =X38.
silicone product production | 0.14187 | RER | kilogram |  | technosphere | 2 | -1.9528 | 0.034857 | FALSE | silicone product | (2,1,1,2,1,1); Industry data (French tender) Calculation: =X39.
solder production, bar, Sn63Pb37, for electronics industry | 0.0060418 | GLO | kilogram |  | technosphere | 2 | -5.1091 | 0.034857 | FALSE | solder, bar, Sn63Pb37, for electronics industry | (2,1,1,2,1,1); Industry data (French tender) Interconnection Ribbons + String Ribbons Calculation: =X42.
solar glass production, low-iron | 10.0922 | RER | kilogram |  | technosphere | 2 | 2.3118 | 0.034857 | FALSE | solar glass, low-iron | (2,1,1,2,1,1); Industry data (French tender) Glass Calculation: =X43.
polypropylene production, granulate | 0.043679 | RER | kilogram |  | technosphere | 2 | -3.1309 | 0.034857 | FALSE | polypropylene, granulate | (2,1,1,2,1,1); Industry data (French tender) Junction box plastic + Junction box connector + Strip Calculation: =X44.
ethylvinylacetate production, foil | 0.96322 | RER | kilogram |  | technosphere | 2 | -0.037471 | 0.034857 | FALSE | ethylvinylacetate, foil | (2,1,1,2,1,1); Industry data (French tender) Encapsulant Calculation: =X46.
extrusion, plastic film | 0.038594 | RER | kilogram |  | technosphere | 2 | -3.2547 | 0.034857 | FALSE | extrusion, plastic film | (2,1,1,2,1,1); Industry data (French tender) Junction box plastic + Junction box connector Calculation: =X48.
wire drawing, copper | 0.10174 | RER | kilogram |  | technosphere | 2 | -2.2853 | 0.034857 | FALSE | wire drawing, copper | (2,1,1,2,1,1); Industry data (French tender) Junction box connector + Interconnection Ribbons + String Ribbons Calculation: =X49.
tempering, flat glass | 10.0922 | RER | kilogram |  | technosphere | 2 | 2.3118 | 0.034857 | FALSE | tempering, flat glass | (2,1,1,2,1,1); Calculated to reflect input "tempered glass" Calculation: =X50.
market for tap water | 6.3192 | RoW | kilogram |  | technosphere | 2 | 1.8436 | 0.034857 | FALSE | tap water | (2,1,1,2,1,1); Industry data (French tender) water Supplier assumption: Replace BAFU water supply with ecoinvent market for tap water; source US, target RoW. Geographic proxy where a matching national market is unavailable; BAFU-specific MoeK water-balance modelling is not reproduced. Calculation: =X51.
dewatering of ethanol from biomass, from 95% to 99.7% solution state | 0.0025794 | CN | kilogram |  | technosphere | 2 | -5.9602 | 0.034857 | FALSE | ethanol, without water, in 99.7% solution state, from fermentation | (2,1,1,2,1,1); Industry data (French tender) Ethanol, from biomass iso ethylene Calculation: =X60.
flux production, for wave soldering | 0.0085033 | GLO | kilogram |  | technosphere | 2 | -4.7673 | 0.034857 | FALSE | flux, for wave soldering | (2,1,1,2,1,1); Industry data (French tender) Soldering flux Calculation: =X63.
kraft paper production | 0.02633 | RER | kilogram |  | technosphere | 2 | -3.6371 | 0.034857 | FALSE | kraft paper | (2,1,1,2,1,1); Industry data (French tender) Packaging paper Supplier assumption: Generic kraft-paper production proxy for unbleached packaging paper. Calculation: =X66.
polyethylene production, high density, granulate | 7.3805e-05 | RER | kilogram |  | technosphere | 2 | -9.5141 | 0.034857 | FALSE | polyethylene, high density, granulate | (2,1,1,2,1,1); Industry data (French tender) Packaging plastic Calculation: =X67.
corrugated board box production | 0.079107 | RER | kilogram |  | technosphere | 2 | -2.537 | 0.034857 | FALSE | corrugated board box | (2,1,1,2,1,1); Industry data (French tender) Supplier assumption: European corrugated-box production proxy for legacy packaging board, measured by mass. The source wall structure and fibre mix are not separately represented by the current target, which also includes box converting. Source identity remains in the ledger for sensitivity analysis. Calculation: =X68.
EUR-flat pallet production | 0.012719 | RER | unit |  | technosphere | 2 | -4.3646 | 0.034857 | FALSE | EUR-flat pallet | (2,1,1,2,1,1); Industry data (French tender) Weight of 1p pallet = 25kg Calculation: =X69.
market group for electricity, medium voltage | 3.0421 | US | kilowatt hour |  | technosphere | 2 | 1.1125 | 0.034857 | FALSE | electricity, medium voltage | (2,1,1,2,1,1); Industry data (French tender) Supplier assumption: Use the ecoinvent medium-voltage delivered electricity mix for the specified location US; national market group where electricity is supplied through subnational grids. Calculation: =X70.
ancillary building construction, wafer factory, steel, simulated data | 7.6847e-10 | DE | unit |  | technosphere | 2 | -20.9866 | 0.54987 | FALSE | ancillary building, wafer factory, steel, simulated data | (2,1,1,2,1,1); Industry data (French tender) converted to ancillary building modelled by Brailovsky (2026); contains metal working machine Calculation: =X79.
photovoltaic panel factory construction, steel construction, simulated data | 3.0786e-09 | DE | unit |  | technosphere | 2 | -19.5988 | 0.54987 | FALSE | photovoltaic panel factory, steel construction, simulated data | (2,1,1,2,1,1); Industry data (French tender) converted to panel factory modelled by Brailovsky (2026); contains metal working machine Calculation: =X80.
market for transport, freight, lorry, unspecified | 1.2875 | RER | ton kilometer |  | technosphere | 2 | 0.25271 | 0.36978 | FALSE | transport, freight, lorry, diesel, unspecified | (4,5,na,na,na,na); Calculation, Transport distances: 100km (materials), 500km (cells), 15km (disposal) Supplier assumption: Use the regional average freight service; no arbitrary EURO class or refrigerated service is selected. Calculation: =X81.
market for transport, freight, train, fleet average | 7.7236 | Europe without Switzerland | ton kilometer |  | technosphere | 2 | 2.0443 | 0.36978 | FALSE | transport, freight, train, fleet average | (4,5,na,na,na,na); Calculation, Transport distance: 600km Supplier assumption: Use the European fleet-average rail market as the RER rail-service proxy. Calculation: =X82.
treatment of municipal solid waste, municipal incineration FAE | -0.0042778 | CH | kilogram |  | technosphere | 2 | -5.4543 | 0.034857 | TRUE | municipal solid waste | (2,1,1,2,1,1); Industry data (French tender) Supplier assumption: Swiss municipal solid-waste treatment, with negative waste-product demand replacing a positive disposal-service input. Calculation: =X83.
treatment of hazardous waste, hazardous waste incineration | -0.011122 | CH | kilogram |  | technosphere | 2 | -4.4988 | 0.034857 | TRUE | hazardous waste, for incineration | (2,1,1,2,1,1); Industry data (French tender) Calculation: =X84.
treatment of wastewater, average, wastewater treatment | -0.0056873 | CH | cubic meter |  | technosphere | 2 | -5.1695 | 0.034857 | TRUE | wastewater, average | (2,1,1,2,1,1); Industry data (French tender) wastewater OR 90% of tap water Supplier assumption: Swiss average wastewater treatment proxy for legacy sewage service. Legacy plant-size class and residence label are aggregated; source wastewater volume is retained with negative waste-product demand. Dedicated PV-cell and wafer effluents use separate industry-specific targets. Calculation: =X94.
Heat, waste | 10.9515 |  | megajoule | air::urban air close to ground | biosphere | 2 | 2.3935 | 0.16702 | FALSE |  | (4,4,4,3,1,5); Calculation, electricity use Calculation: =X95.
NMVOC, non-methane volatile organic compounds | 0.0080625 |  | kilogram | air::urban air close to ground | biosphere | 2 | -4.8205 | 0.30847 | FALSE |  | (3,4,5,3,1,5); de Wild-Scholten (2014) Life Cycle Assessment of Photovoltaics Status 2011, Part 1 Data Collection (Table 37) Calculation: =X96.
Carbon dioxide, fossil | 0.021812 |  | kilogram | air::urban air close to ground | biosphere | 2 | -3.8253 | 0.23376 | FALSE |  | (3,4,5,3,1,5); de Wild-Scholten (2014) Life Cycle Assessment of Photovoltaics Status 2011, Part 1 Data Collection (Table 37) Calculation: =X97.
Water | 0.00063192 |  | cubic meter | air | biosphere | 2 | -7.3667 | 0.26153 | FALSE |  | (4,4,4,3,1,5); Calculation: Tap water - wastewater treated OR 10% of tap water Supplier assumption: Water mass converted at 1000 kg/m3. Ecoinvent generic water flow replaces BAFU regional/air-subcompartment flow; source geography is retained as metadata, not a separate regional LCIA flow. Calculation: =X98.
Activity | photovoltaic laminate production, single-crystalline silicon, topcon, bifacial, 72 cells
reference product | photovoltaic laminate, single-crystalline silicon, topcon, bifacial, 72 cells
location | US
unit | square meter
production amount | 1
type | process
comment | Reference flow: 1 square meter of photovoltaic laminate, single-crystalline silicon, topcon, bifacial, 72 cells; geographical scope: US. TOPCon: tunnel oxide passivated contact. PERC: passivated emitter and rear cell. Manufacturing routes and simulated-data variants remain separate. Included processes: Production of the cell matrix, cutting of foils and washing of glass, production of laminate and isolation. Data for direct air emissions (except heat waste, NVMOC, CO2 and water to air) and water emissions were not available. The modelling of the PV supply-chain LCI data sets is based on aggregated, anonymized data provided by ADEME, CEA, Mines ParisTech, and Certisolis (2025). These underlying data were originally compiled within the French PV tender process and represent industry information. Average production technology. Data period start: 2023 Data period end: 2025 Data period: Time of investigation Production volume: Approximately 729,000 MW globally in 2024 (PERC + TOPCon; Laminate + Panels; monofacial + bifacial; 72 + 60 cells) Modelling assumptions: Assumption for laminate production with data for 72 cell panels. Materials for frames omitted.
source | Götz et al. (2026), Life Cycle Inventories of Photovoltaic Systems, IEA PVPS Task 12, Report T12-33:2026. https://doi.org/10.69766/WJTE1771; inventory locator: X-panel_mono-Si_TOPCon, column AV.
Exchanges
name | amount | location | unit | categories | type | uncertainty type | loc | scale | negative | reference product | comment | production volume | minimum | maximum
photovoltaic laminate production, single-crystalline silicon, topcon, bifacial, 72 cells | 1 | US | square meter |  | production | 0 | 1 |  |  | photovoltaic laminate, single-crystalline silicon, topcon, bifacial, 72 cells | Calculation: =IF($A16=AV$1,1,0).
market for photovoltaic cell, single-crystalline silicon, topcon | 0.92492 | US | square meter |  | technosphere | 2 | -0.078044 | 0.034857 | FALSE | photovoltaic cell, single-crystalline silicon, topcon | (2,1,1,2,1,1); Industry data (French tender) Calculation: =$L$112.
market for copper, cathode | 0.10174 | GLO | kilogram |  | technosphere | 2 | -2.2853 | 0.034857 | FALSE | copper, cathode | (2,1,1,2,1,1); Industry data (French tender) Junction Box total +Junction box connector + Interconnection Ribbons + String Ribbons Supplier assumption: Global cathode copper supply proxy for regional storage; retain copper mass. Calculation: =AB37.
diode production, glass-, for through-hole mounting | 0.0038691 | GLO | kilogram |  | technosphere | 2 | -5.5547 | 0.034857 | FALSE | diode, glass-, for through-hole mounting | (2,1,1,2,1,1); Industry data (French tender) junction box diode Calculation: =AB38.
silicone product production | 0.14187 | RER | kilogram |  | technosphere | 2 | -1.9528 | 0.034857 | FALSE | silicone product | (2,1,1,2,1,1); Industry data (French tender) Calculation: =AB39.
solder production, bar, Sn63Pb37, for electronics industry | 0.0060418 | GLO | kilogram |  | technosphere | 2 | -5.1091 | 0.034857 | FALSE | solder, bar, Sn63Pb37, for electronics industry | (2,1,1,2,1,1); Industry data (French tender) Interconnection Ribbons + String Ribbons Calculation: =AB42.
solar glass production, low-iron | 10.0922 | RER | kilogram |  | technosphere | 2 | 2.3118 | 0.034857 | FALSE | solar glass, low-iron | (2,1,1,2,1,1); Industry data (French tender) Glass Calculation: =X43.
polypropylene production, granulate | 0.043679 | RER | kilogram |  | technosphere | 2 | -3.1309 | 0.034857 | FALSE | polypropylene, granulate | (2,1,1,2,1,1); Industry data (French tender) Junction box plastic + Junction box connector + Strip Calculation: =AB44.
ethylvinylacetate production, foil | 0.96322 | RER | kilogram |  | technosphere | 2 | -0.037471 | 0.034857 | FALSE | ethylvinylacetate, foil | (2,1,1,2,1,1); Industry data (French tender) Encapsulant Calculation: =AB46.
extrusion, plastic film | 0.038594 | RER | kilogram |  | technosphere | 2 | -3.2547 | 0.034857 | FALSE | extrusion, plastic film | (2,1,1,2,1,1); Industry data (French tender) Junction box plastic + Junction box connector Calculation: =AB48.
wire drawing, copper | 0.10174 | RER | kilogram |  | technosphere | 2 | -2.2853 | 0.034857 | FALSE | wire drawing, copper | (2,1,1,2,1,1); Industry data (French tender) Junction box connector + Interconnection Ribbons + String Ribbons Calculation: =AB49.
tempering, flat glass | 10.0922 | RER | kilogram |  | technosphere | 2 | 2.3118 | 0.034857 | FALSE | tempering, flat glass | (2,1,1,2,1,1); Calculated to reflect input "tempered glass" Calculation: =AB50.
market for tap water | 6.3192 | RoW | kilogram |  | technosphere | 2 | 1.8436 | 0.034857 | FALSE | tap water | (2,1,1,2,1,1); Industry data (French tender) water Supplier assumption: Replace BAFU water supply with ecoinvent market for tap water; source US, target RoW. Geographic proxy where a matching national market is unavailable; BAFU-specific MoeK water-balance modelling is not reproduced. Calculation: =AB51.
dewatering of ethanol from biomass, from 95% to 99.7% solution state | 0.0025794 | CN | kilogram |  | technosphere | 2 | -5.9602 | 0.034857 | FALSE | ethanol, without water, in 99.7% solution state, from fermentation | (2,1,1,2,1,1); Industry data (French tender) Ethanol, from biomass iso ethylene Calculation: =AR60.
flux production, for wave soldering | 0.0085033 | GLO | kilogram |  | technosphere | 2 | -4.7673 | 0.034857 | FALSE | flux, for wave soldering | (2,1,1,2,1,1); Industry data (French tender) Soldering flux Calculation: =AB63.
kraft paper production | 0.02633 | RER | kilogram |  | technosphere | 2 | -3.6371 | 0.034857 | FALSE | kraft paper | (2,1,1,2,1,1); Industry data (French tender) Packaging paper Supplier assumption: Generic kraft-paper production proxy for unbleached packaging paper. Calculation: =AB66.
polyethylene production, high density, granulate | 7.3805e-05 | RER | kilogram |  | technosphere | 2 | -9.5141 | 0.034857 | FALSE | polyethylene, high density, granulate | (2,1,1,2,1,1); Industry data (French tender) Packaging plastic Calculation: =AB67.
corrugated board box production | 0.079107 | RER | kilogram |  | technosphere | 2 | -2.537 | 0.034857 | FALSE | corrugated board box | (2,1,1,2,1,1); Industry data (French tender) Supplier assumption: European corrugated-box production proxy for legacy packaging board, measured by mass. The source wall structure and fibre mix are not separately represented by the current target, which also includes box converting. Source identity remains in the ledger for sensitivity analysis. Calculation: =AB68.
EUR-flat pallet production | 0.012719 | RER | unit |  | technosphere | 2 | -4.3646 | 0.034857 | FALSE | EUR-flat pallet | (2,1,1,2,1,1); Industry data (French tender) Weight of 1p pallet = 25kg Calculation: =AB69.
market group for electricity, medium voltage | 3.0421 | US | kilowatt hour |  | technosphere | 2 | 1.1125 | 0.034857 | FALSE | electricity, medium voltage | (2,1,1,2,1,1); Industry data (French tender) Supplier assumption: Use the ecoinvent medium-voltage delivered electricity mix for the specified location US; national market group where electricity is supplied through subnational grids. Calculation: =AB70.
market for transport, freight, lorry, unspecified | 1.3278 | RER | ton kilometer |  | technosphere | 2 | 0.28351 | 0.36978 | FALSE | transport, freight, lorry, diesel, unspecified | (4,5,na,na,na,na); Calculation, Transport distances: 100km (materials), 500km (cells), 15km (disposal) Supplier assumption: Use the regional average freight service; no arbitrary EURO class or refrigerated service is selected.
market for transport, freight, train, fleet average | 7.0723 | Europe without Switzerland | ton kilometer |  | technosphere | 2 | 1.9562 | 0.36978 | FALSE | transport, freight, train, fleet average | (4,5,na,na,na,na); Calculation, Transport distance: 600km Supplier assumption: Use the European fleet-average rail market as the RER rail-service proxy. Calculation: =0.6*SUM(AV36:AV47,AV60:AV68)+0.6*25*AV69.
treatment of municipal solid waste, municipal incineration FAE | -0.0042778 | CH | kilogram |  | technosphere | 2 | -5.4543 | 0.034857 | TRUE | municipal solid waste | (2,1,1,2,1,1); Industry data (French tender) Supplier assumption: Swiss municipal solid-waste treatment, with negative waste-product demand replacing a positive disposal-service input. Calculation: =AR83.
treatment of hazardous waste, hazardous waste incineration | -0.011122 | CH | kilogram |  | technosphere | 2 | -4.4988 | 0.034857 | TRUE | hazardous waste, for incineration | (2,1,1,2,1,1); Industry data (French tender) Calculation: =AB84.
treatment of wastewater, average, wastewater treatment | -0.0056873 | CH | cubic meter |  | technosphere | 2 | -5.1695 | 0.034857 | TRUE | wastewater, average | (2,1,1,2,1,1); Industry data (French tender) wastewater OR 90% of tap water Supplier assumption: Swiss average wastewater treatment proxy for legacy sewage service. Legacy plant-size class and residence label are aggregated; source wastewater volume is retained with negative waste-product demand. Dedicated PV-cell and wafer effluents use separate industry-specific targets. Calculation: =AB94.
Heat, waste | 10.9515 |  | megajoule | air::urban air close to ground | biosphere | 2 | 2.3935 | 0.16702 | FALSE |  | (4,4,4,3,1,5); Calculation, electricity use Calculation: =3.6*SUM(AV70:AV77).
NMVOC, non-methane volatile organic compounds | 0.0080625 |  | kilogram | air::urban air close to ground | biosphere | 2 | -4.8205 | 0.30847 | FALSE |  | (3,4,5,3,1,5); de Wild-Scholten (2014) Life Cycle Assessment of Photovoltaics Status 2011, Part 1 Data Collection (Table 37) Calculation: =AR96.
Carbon dioxide, fossil | 0.021812 |  | kilogram | air::urban air close to ground | biosphere | 2 | -3.8253 | 0.23376 | FALSE |  | (3,4,5,3,1,5); de Wild-Scholten (2014) Life Cycle Assessment of Photovoltaics Status 2011, Part 1 Data Collection (Table 37) Calculation: =AR97.
Water | 0.00063192 |  | cubic meter | air | biosphere | 2 | -7.3667 | 0.26153 | FALSE |  | (4,4,4,3,1,5); Calculation: Tap water - wastewater treated OR 10% of tap water Supplier assumption: Water mass converted at 1000 kg/m3. Ecoinvent generic water flow replaces BAFU regional/air-subcompartment flow; source geography is retained as metadata, not a separate regional LCIA flow. Calculation: =0.1*AV52.
Activity | photovoltaic panel production, single-crystalline silicon, topcon, monofacial, 60 cells
reference product | photovoltaic panel, single-crystalline silicon, topcon, monofacial, 60 cells
location | APAC
unit | square meter
production amount | 1
type | process
comment | Reference flow: 1 square meter of photovoltaic panel, single-crystalline silicon, topcon, monofacial, 60 cells; geographical scope: APAC. TOPCon: tunnel oxide passivated contact. PERC: passivated emitter and rear cell. Manufacturing routes and simulated-data variants remain separate. Included processes: Production of the cell matrix: Glass loading, EVA lay up, cell string cross-binding, edge trimming & framing, junction box installation, curing, packaging. The modelling of the PV supply-chain LCI data sets is based on aggregated, anonymized data provided by ADEME, CEA, Mines ParisTech, and Certisolis (2025). These underlying data were originally compiled within the French PV tender process and represent industry information. Average production technology. Data period start: 2023 Data period end: 2024 Data period: Time of investigation Production volume: Data represents 42 GW production capactiy
source | Götz et al. (2026), Life Cycle Inventories of Photovoltaic Systems, IEA PVPS Task 12, Report T12-33:2026. https://doi.org/10.69766/WJTE1771; inventory locator: X-panel_mono-Si_TOPCon, column AZ.
Exchanges
name | amount | location | unit | categories | type | uncertainty type | loc | scale | negative | reference product | comment | production volume | minimum | maximum
photovoltaic panel production, single-crystalline silicon, topcon, monofacial, 60 cells | 1 | APAC | square meter |  | production | 0 | 1 |  |  | photovoltaic panel, single-crystalline silicon, topcon, monofacial, 60 cells | Calculation: =IF($A17=AZ$1,1,0).
market for photovoltaic cell, single-crystalline silicon, topcon | 0.95533 | APAC | square meter |  | technosphere | 2 | -0.045695 | 0.034857 | FALSE | photovoltaic cell, single-crystalline silicon, topcon | (2,1,1,2,1,1); Industry data (French tender) Calculation: =AF31.
aluminium alloy production, AlMg3 | 1.2834 | RER | kilogram |  | technosphere | 2 | 0.24953 | 0.034857 | FALSE | aluminium alloy, AlMg3 | (2,1,1,2,1,1); Industry data (French tender) Aluminium frame Calculation: =L36.
market for copper, cathode | 0.11488 | GLO | kilogram |  | technosphere | 2 | -2.1638 | 0.034857 | FALSE | copper, cathode | (2,1,1,2,1,1); Industry data (French tender) Junction Box total +Junction box connector + Interconnection Ribbons + String Ribbons Supplier assumption: Global cathode copper supply proxy for regional storage; retain copper mass. Calculation: =L37.
diode production, glass-, for through-hole mounting | 0.0037855 | GLO | kilogram |  | technosphere | 2 | -5.5766 | 0.034857 | FALSE | diode, glass-, for through-hole mounting | (2,1,1,2,1,1); Industry data (French tender) junction box diode Calculation: =L38.
silicone product production | 0.15178 | RER | kilogram |  | technosphere | 2 | -1.8853 | 0.034857 | FALSE | silicone product | (2,1,1,2,1,1); Industry data (French tender) Calculation: =L39.
solder production, bar, Sn63Pb37, for electronics industry | 0.011298 | GLO | kilogram |  | technosphere | 2 | -4.4832 | 0.034857 | FALSE | solder, bar, Sn63Pb37, for electronics industry | (2,1,1,2,1,1); Industry data (French tender) Interconnection Ribbons + String Ribbons Calculation: =L42.
solar glass production, low-iron | 8.1844 | RER | kilogram |  | technosphere | 2 | 2.1022 | 0.034857 | FALSE | solar glass, low-iron | (2,1,1,2,1,1); Industry data (French tender) Glass Calculation: =L43.
polypropylene production, granulate | 0.065707 | RER | kilogram |  | technosphere | 2 | -2.7226 | 0.034857 | FALSE | polypropylene, granulate | (2,1,1,2,1,1); Industry data (French tender) Junction box plastic + Junction box connector + Strip Calculation: =L44.
polyethylene production, high density, granulate | 0.34765 | RER | kilogram |  | technosphere | 2 | -1.0566 | 0.034857 | FALSE | polyethylene, high density, granulate | (2,1,1,2,1,1); Industry data (French tender) PET Calculation: =L45.
ethylvinylacetate production, foil | 0.89506 | RER | kilogram |  | technosphere | 2 | -0.11087 | 0.034857 | FALSE | ethylvinylacetate, foil | (2,1,1,2,1,1); Industry data (French tender) Encapsulant Calculation: =L46.
polyvinyl fluoride film production | 0.034251 | US | kilogram |  | technosphere | 2 | -3.3741 | 0.034857 | FALSE | polyvinyl fluoride film | (2,1,1,2,1,1); Industry data (French tender) Fluoresin Calculation: =L47.
extrusion, plastic film | 0.065314 | RER | kilogram |  | technosphere | 2 | -2.7286 | 0.034857 | FALSE | extrusion, plastic film | (2,1,1,2,1,1); Industry data (French tender) Junction box plastic + Junction box connector Calculation: =L48.
wire drawing, copper | 0.11488 | RER | kilogram |  | technosphere | 2 | -2.1638 | 0.034857 | FALSE | wire drawing, copper | (2,1,1,2,1,1); Industry data (French tender) Junction box connector + Interconnection Ribbons + String Ribbons Calculation: =L49.
tempering, flat glass | 8.1844 | RER | kilogram |  | technosphere | 2 | 2.1022 | 0.034857 | FALSE | tempering, flat glass | (2,1,1,2,1,1); Calculated to reflect input "tempered glass" Calculation: =L50.
market for tap water | 0.90687 | RoW | kilogram |  | technosphere | 2 | -0.097756 | 0.034857 | FALSE | tap water | (2,1,1,2,1,1); Industry data (French tender) water Supplier assumption: Replace BAFU water supply with ecoinvent market for tap water; source MY, target RoW. Geographic proxy where a matching national market is unavailable; BAFU-specific MoeK water-balance modelling is not reproduced. Calculation: =AF52*$J$124.
market for tap water | 1.3603 | RoW | kilogram |  | technosphere | 2 | 0.30771 | 0.034857 | FALSE | tap water | (2,1,1,2,1,1); Industry data (French tender) water Supplier assumption: Replace BAFU water supply with ecoinvent market for tap water; source TH, target RoW. Geographic proxy where a matching national market is unavailable; BAFU-specific MoeK water-balance modelling is not reproduced. Calculation: =AF52*$J$125.
market for tap water | 2.902 | RoW | kilogram |  | technosphere | 2 | 1.0654 | 0.54987 | FALSE | tap water | (2,1,1,2,1,1); Industry data (French tender) water Supplier assumption: Replace BAFU water supply with ecoinvent market for tap water; source VN, target RoW. Geographic proxy where a matching national market is unavailable; BAFU-specific MoeK water-balance modelling is not reproduced. Calculation: =$AF$52*($J$126+$J$128).
market for tap water | 0.45344 | RoW | kilogram |  | technosphere | 2 | -0.7909 | 0.034857 | FALSE | tap water | (2,1,1,2,1,1); Industry data (French tender) water Supplier assumption: Replace BAFU water supply with ecoinvent market for tap water; source KR, target RoW. Geographic proxy where a matching national market is unavailable; BAFU-specific MoeK water-balance modelling is not reproduced. Calculation: =AF52*$J$127.
market for tap water | 2.9927 | IN | kilogram |  | technosphere | 2 | 1.0962 | 0.034857 | FALSE | tap water | (2,1,1,2,1,1); Industry data (French tender) water Supplier assumption: Replace BAFU water supply with ecoinvent market for tap water; source IN, target IN. Geographic proxy where a matching national market is unavailable; BAFU-specific MoeK water-balance modelling is not reproduced. Calculation: =AF52*$J$129.
dewatering of ethanol from biomass, from 95% to 99.7% solution state | 0.00082342 | CN | kilogram |  | technosphere | 2 | -7.102 | 0.034857 | FALSE | ethanol, without water, in 99.7% solution state, from fermentation | (2,1,1,2,1,1); Industry data (French tender) Ethanol, from biomass iso ethylene Calculation: =L60.
flux production, for wave soldering | 0.0089454 | GLO | kilogram |  | technosphere | 2 | -4.7166 | 0.034857 | FALSE | flux, for wave soldering | (2,1,1,2,1,1); Industry data (French tender) Soldering flux Calculation: =L63.
kraft paper production | 9.4896e-05 | RER | kilogram |  | technosphere | 2 | -9.2627 | 0.034857 | FALSE | kraft paper | (2,1,1,2,1,1); Industry data (French tender) Packaging paper Supplier assumption: Generic kraft-paper production proxy for unbleached packaging paper. Calculation: =L66.
polyethylene production, high density, granulate | 0.0095234 | RER | kilogram |  | technosphere | 2 | -4.654 | 0.034857 | FALSE | polyethylene, high density, granulate | (2,1,1,2,1,1); Industry data (French tender) Packaging plastic Calculation: =L67.
corrugated board box production | 0.1394 | RER | kilogram |  | technosphere | 2 | -1.9704 | 0.034857 | FALSE | corrugated board box | (2,1,1,2,1,1); Industry data (French tender) Supplier assumption: European corrugated-box production proxy for legacy packaging board, measured by mass. The source wall structure and fibre mix are not separately represented by the current target, which also includes box converting. Source identity remains in the ledger for sensitivity analysis. Calculation: =L68.
EUR-flat pallet production | 0.015556 | RER | unit |  | technosphere | 2 | -4.1633 | 0.034857 | FALSE | EUR-flat pallet | (2,1,1,2,1,1); Industry data (French tender) Weight of 1p pallet = 25kg Calculation: =L69.
market for electricity, medium voltage | 0.30304 | MY | kilowatt hour |  | technosphere | 2 | -1.1939 | 0.034857 | FALSE | electricity, medium voltage | (2,1,1,2,1,1); Industry data (French tender) Calculation: =AF71*$J$124.
market for electricity, medium voltage | 0.45456 | TH | kilowatt hour |  | technosphere | 2 | -0.78843 | 0.034857 | FALSE | electricity, medium voltage | (2,1,1,2,1,1); Industry data (French tender) Calculation: =AF71*$J$125.
market for electricity, medium voltage | 2.902 | VN | kilowatt hour |  | technosphere | 2 | 1.0654 | 0.034857 | FALSE | electricity, medium voltage | (2,1,1,2,1,1); Industry data (French tender) Calculation: =$AF$52*($J$126+$J$128).
market for electricity, medium voltage | 0.15152 | KR | kilowatt hour |  | technosphere | 2 | -1.887 | 0.034857 | FALSE | electricity, medium voltage | (2,1,1,2,1,1); Industry data (French tender) Calculation: =AF71*$J$127.
market group for electricity, medium voltage | 1 | IN | kilowatt hour |  | technosphere | 2 | 2.2433e-05 | 0.034857 | FALSE | electricity, medium voltage | (2,1,1,2,1,1); Industry data (French tender) Supplier assumption: Use the ecoinvent medium-voltage delivered electricity mix for the specified location IN; national market group where electricity is supplied through subnational grids. Calculation: =AF71*$J$129.
ancillary building construction, wafer factory, steel, simulated data | 5.3226e-10 | DE | unit |  | technosphere | 2 | -21.3539 | 0.54987 | FALSE | ancillary building, wafer factory, steel, simulated data | (2,1,1,2,1,1); Industry data (French tender) converted to ancillary building modelled by Brailovsky (2026); contains metal working machine Calculation: =AF79.
photovoltaic panel factory construction, steel construction, simulated data | 2.1323e-09 | DE | unit |  | technosphere | 2 | -19.9661 | 0.54987 | FALSE | photovoltaic panel factory, steel construction, simulated data | (2,1,1,2,1,1); Industry data (French tender) converted to panel factory modelled by Brailovsky (2026); contains metal working machine Calculation: =AF80.
market for transport, freight, lorry, unspecified | 1.1642 | RER | ton kilometer |  | technosphere | 2 | 0.15201 | 0.36978 | FALSE | transport, freight, lorry, diesel, unspecified | (4,5,na,na,na,na); Calculation, Transport distances: 100km (materials), 500km (cells), 15km (disposal) Supplier assumption: Use the regional average freight service; no arbitrary EURO class or refrigerated service is selected. Calculation: =AF81.
market for transport, freight, train, fleet average | 6.984 | Europe without Switzerland | ton kilometer |  | technosphere | 2 | 1.9436 | 0.36978 | FALSE | transport, freight, train, fleet average | (4,5,na,na,na,na); Calculation, Transport distance: 600km Supplier assumption: Use the European fleet-average rail market as the RER rail-service proxy. Calculation: =AF82.
treatment of municipal solid waste, municipal incineration FAE | -0.0092869 | CH | kilogram |  | technosphere | 2 | -4.6792 | 0.034857 | TRUE | municipal solid waste | (2,1,1,2,1,1); Industry data (French tender) Supplier assumption: Swiss municipal solid-waste treatment, with negative waste-product demand replacing a positive disposal-service input. Calculation: =AF83.
treatment of hazardous waste, hazardous waste incineration | -0.0027484 | CH | kilogram |  | technosphere | 2 | -5.8967 | 0.034857 | TRUE | hazardous waste, for incineration | (2,1,1,2,1,1); Industry data (French tender) Calculation: =AF84.
treatment of wastewater, average, wastewater treatment | -0.0079746 | CH | cubic meter |  | technosphere | 2 | -4.8315 | 0.034857 | TRUE | wastewater, average | (2,1,1,2,1,1); Industry data (French tender) wastewater OR 90% of tap water Supplier assumption: Swiss average wastewater treatment proxy for legacy sewage service. Legacy plant-size class and residence label are aggregated; source wastewater volume is retained with negative waste-product demand. Dedicated PV-cell and wafer effluents use separate industry-specific targets. Calculation: =AF94.
Heat, waste | 10.3639 |  | megajoule | air::urban air close to ground | biosphere | 2 | 2.3383 | 0.16702 | FALSE |  | (4,4,4,3,1,5); Calculation, electricity use Calculation: =AF95.
NMVOC, non-methane volatile organic compounds | 0.0080625 |  | kilogram | air::urban air close to ground | biosphere | 2 | -4.8205 | 0.30847 | FALSE |  | (3,4,5,3,1,5); de Wild-Scholten (2014) Life Cycle Assessment of Photovoltaics Status 2011, Part 1 Data Collection (Table 37) Calculation: =AF96.
Carbon dioxide, fossil | 0.021812 |  | kilogram | air::urban air close to ground | biosphere | 2 | -3.8253 | 0.23376 | FALSE |  | (3,4,5,3,1,5); de Wild-Scholten (2014) Life Cycle Assessment of Photovoltaics Status 2011, Part 1 Data Collection (Table 37) Calculation: =AF97.
Water | 6.7442e-05 |  | cubic meter | air | biosphere | 2 | -9.6042 | 0.26153 | FALSE |  | (4,4,4,3,1,5); Calculation: Tap water - wastewater treated OR 10% of tap water Supplier assumption: Water mass converted at 1000 kg/m3. Ecoinvent generic water flow replaces BAFU regional/air-subcompartment flow; source geography is retained as metadata, not a separate regional LCIA flow. Calculation: =AF99*$J$124.
Water | 0.00010116 |  | cubic meter | air | biosphere | 2 | -9.1988 | 0.26153 | FALSE |  | (4,4,4,3,1,5); Calculation: Tap water - wastewater treated OR 10% of tap water Supplier assumption: Water mass converted at 1000 kg/m3. Ecoinvent generic water flow replaces BAFU regional/air-subcompartment flow; source geography is retained as metadata, not a separate regional LCIA flow. Calculation: =AF99*$J$125.
Water | 0.002902 |  | cubic meter | air | biosphere | 2 | -5.8424 | 0.26153 | FALSE |  | (4,4,4,3,1,5); Calculation: Tap water - wastewater treated OR 10% of tap water Supplier assumption: Water mass converted at 1000 kg/m3. Ecoinvent generic water flow replaces BAFU regional/air-subcompartment flow; source geography is retained as metadata, not a separate regional LCIA flow. Calculation: =$AF$52*($J$126+$J$128).
Water | 3.3721e-05 |  | cubic meter | air | biosphere | 2 | -10.2974 | 0.26153 | FALSE |  | (4,4,4,3,1,5); Calculation: Tap water - wastewater treated OR 10% of tap water Supplier assumption: Water mass converted at 1000 kg/m3. Ecoinvent generic water flow replaces BAFU regional/air-subcompartment flow; source geography is retained as metadata, not a separate regional LCIA flow. Calculation: =AF99*$J$127.
Water | 0.00022256 |  | cubic meter | air | biosphere | 2 | -8.4103 | 0.26153 | FALSE |  | (4,4,4,3,1,5); Calculation: Tap water - wastewater treated OR 10% of tap water Supplier assumption: Water mass converted at 1000 kg/m3. Ecoinvent generic water flow replaces BAFU regional/air-subcompartment flow; source geography is retained as metadata, not a separate regional LCIA flow. Calculation: =AF99*$J$129.
Activity | photovoltaic panel production, single-crystalline silicon, topcon, monofacial, 72 cells
reference product | photovoltaic panel, single-crystalline silicon, topcon, monofacial, 72 cells
location | APAC
unit | square meter
production amount | 1
type | process
comment | Reference flow: 1 square meter of photovoltaic panel, single-crystalline silicon, topcon, monofacial, 72 cells; geographical scope: APAC. TOPCon: tunnel oxide passivated contact. PERC: passivated emitter and rear cell. Manufacturing routes and simulated-data variants remain separate. Included processes: Production of the cell matrix: Glass loading, EVA lay up, cell string cross-binding, edge trimming & framing, junction box installation, curing, packaging. The modelling of the PV supply-chain LCI data sets is based on aggregated, anonymized data provided by ADEME, CEA, Mines ParisTech, and Certisolis (2025). These underlying data were originally compiled within the French PV tender process and represent industry information. Average production technology. Data period start: 2023 Data period end: 2024 Data period: Time of investigation Production volume: Data represents 42 GW production capactiy
source | Götz et al. (2026), Life Cycle Inventories of Photovoltaic Systems, IEA PVPS Task 12, Report T12-33:2026. https://doi.org/10.69766/WJTE1771; inventory locator: X-panel_mono-Si_TOPCon, column BD.
Exchanges
name | amount | location | unit | categories | type | uncertainty type | loc | scale | negative | reference product | comment | production volume | minimum | maximum
photovoltaic panel production, single-crystalline silicon, topcon, monofacial, 72 cells | 1 | APAC | square meter |  | production | 0 | 1 |  |  | photovoltaic panel, single-crystalline silicon, topcon, monofacial, 72 cells | Calculation: =IF($A18=BD$1,1,0).
market for photovoltaic cell, single-crystalline silicon, topcon | 0.93704 | APAC | square meter |  | technosphere | 2 | -0.065035 | 0.034857 | FALSE | photovoltaic cell, single-crystalline silicon, topcon | (2,1,1,2,1,1); Industry data (French tender) Calculation: =AJ31.
aluminium alloy production, AlMg3 | 1.1678 | RER | kilogram |  | technosphere | 2 | 0.15514 | 0.034857 | FALSE | aluminium alloy, AlMg3 | (2,1,1,2,1,1); Industry data (French tender) Aluminium frame Calculation: =P36.
market for copper, cathode | 0.11033 | GLO | kilogram |  | technosphere | 2 | -2.2043 | 0.034857 | FALSE | copper, cathode | (2,1,1,2,1,1); Industry data (French tender) Junction Box total +Junction box connector + Interconnection Ribbons + String Ribbons Supplier assumption: Global cathode copper supply proxy for regional storage; retain copper mass. Calculation: =P37.
diode production, glass-, for through-hole mounting | 0.0031184 | GLO | kilogram |  | technosphere | 2 | -5.7704 | 0.034857 | FALSE | diode, glass-, for through-hole mounting | (2,1,1,2,1,1); Industry data (French tender) junction box diode Calculation: =P38.
silicone product production | 0.13319 | RER | kilogram |  | technosphere | 2 | -2.016 | 0.034857 | FALSE | silicone product | (2,1,1,2,1,1); Industry data (French tender) Calculation: =P39.
solder production, bar, Sn63Pb37, for electronics industry | 0.0091454 | GLO | kilogram |  | technosphere | 2 | -4.6945 | 0.034857 | FALSE | solder, bar, Sn63Pb37, for electronics industry | (2,1,1,2,1,1); Industry data (French tender) Interconnection Ribbons + String Ribbons Calculation: =P42.
solar glass production, low-iron | 8.0193 | RER | kilogram |  | technosphere | 2 | 2.0819 | 0.034857 | FALSE | solar glass, low-iron | (2,1,1,2,1,1); Industry data (French tender) Glass Calculation: =P43.
polypropylene production, granulate | 0.051751 | RER | kilogram |  | technosphere | 2 | -2.9613 | 0.034857 | FALSE | polypropylene, granulate | (2,1,1,2,1,1); Industry data (French tender) Junction box plastic + Junction box connector + Strip Calculation: =P44.
polyethylene production, high density, granulate | 0.34545 | RER | kilogram |  | technosphere | 2 | -1.0629 | 0.034857 | FALSE | polyethylene, high density, granulate | (2,1,1,2,1,1); Industry data (French tender) PET Calculation: =P45.
ethylvinylacetate production, foil | 1.0552 | RER | kilogram |  | technosphere | 2 | 0.053707 | 0.034857 | FALSE | ethylvinylacetate, foil | (2,1,1,2,1,1); Industry data (French tender) Encapsulant Calculation: =P46.
polyvinyl fluoride film production | 0.015679 | US | kilogram |  | technosphere | 2 | -4.1554 | 0.034857 | FALSE | polyvinyl fluoride film | (2,1,1,2,1,1); Industry data (French tender) Fluoresin Calculation: =P47.
extrusion, plastic film | 0.051342 | RER | kilogram |  | technosphere | 2 | -2.9692 | 0.034857 | FALSE | extrusion, plastic film | (2,1,1,2,1,1); Industry data (French tender) Junction box plastic + Junction box connector Calculation: =P48.
wire drawing, copper | 0.11033 | RER | kilogram |  | technosphere | 2 | -2.2043 | 0.034857 | FALSE | wire drawing, copper | (2,1,1,2,1,1); Industry data (French tender) Junction box connector + Interconnection Ribbons + String Ribbons Calculation: =P49.
tempering, flat glass | 8.0193 | RER | kilogram |  | technosphere | 2 | 2.0819 | 0.034857 | FALSE | tempering, flat glass | (2,1,1,2,1,1); Calculated to reflect input "tempered glass" Calculation: =P50.
market for tap water | 0.94735 | RoW | kilogram |  | technosphere | 2 | -0.054088 | 0.034857 | FALSE | tap water | (2,1,1,2,1,1); Industry data (French tender) water Supplier assumption: Replace BAFU water supply with ecoinvent market for tap water; source MY, target RoW. Geographic proxy where a matching national market is unavailable; BAFU-specific MoeK water-balance modelling is not reproduced. Calculation: =AJ52*$J$124.
market for tap water | 1.421 | RoW | kilogram |  | technosphere | 2 | 0.35138 | 0.034857 | FALSE | tap water | (2,1,1,2,1,1); Industry data (French tender) water Supplier assumption: Replace BAFU water supply with ecoinvent market for tap water; source TH, target RoW. Geographic proxy where a matching national market is unavailable; BAFU-specific MoeK water-balance modelling is not reproduced. Calculation: =AJ52*$J$125.
market for tap water | 2.902 | RoW | kilogram |  | technosphere | 2 | 1.0654 | 0.54987 | FALSE | tap water | (2,1,1,2,1,1); Industry data (French tender) water Supplier assumption: Replace BAFU water supply with ecoinvent market for tap water; source VN, target RoW. Geographic proxy where a matching national market is unavailable; BAFU-specific MoeK water-balance modelling is not reproduced. Calculation: =$AF$52*($J$126+$J$128).
market for tap water | 0.47367 | RoW | kilogram |  | technosphere | 2 | -0.74724 | 0.034857 | FALSE | tap water | (2,1,1,2,1,1); Industry data (French tender) water Supplier assumption: Replace BAFU water supply with ecoinvent market for tap water; source KR, target RoW. Geographic proxy where a matching national market is unavailable; BAFU-specific MoeK water-balance modelling is not reproduced. Calculation: =AJ52*$J$127.
market for tap water | 3.1263 | IN | kilogram |  | technosphere | 2 | 1.1398 | 0.034857 | FALSE | tap water | (2,1,1,2,1,1); Industry data (French tender) water Supplier assumption: Replace BAFU water supply with ecoinvent market for tap water; source IN, target IN. Geographic proxy where a matching national market is unavailable; BAFU-specific MoeK water-balance modelling is not reproduced. Calculation: =AJ52*$J$129.
dewatering of ethanol from biomass, from 95% to 99.7% solution state | 1.3279e-05 | CN | kilogram |  | technosphere | 2 | -11.2294 | 0.034857 | FALSE | ethanol, without water, in 99.7% solution state, from fermentation | (2,1,1,2,1,1); Industry data (French tender) Ethanol, from biomass iso ethylene Calculation: =P60.
flux production, for wave soldering | 0.0091398 | GLO | kilogram |  | technosphere | 2 | -4.6951 | 0.034857 | FALSE | flux, for wave soldering | (2,1,1,2,1,1); Industry data (French tender) Soldering flux Calculation: =P63.
kraft paper production | 0.020983 | RER | kilogram |  | technosphere | 2 | -3.864 | 0.034857 | FALSE | kraft paper | (2,1,1,2,1,1); Industry data (French tender) Packaging paper Supplier assumption: Generic kraft-paper production proxy for unbleached packaging paper. Calculation: =P66.
polyethylene production, high density, granulate | 6.3453e-05 | RER | kilogram |  | technosphere | 2 | -9.6652 | 0.034857 | FALSE | polyethylene, high density, granulate | (2,1,1,2,1,1); Industry data (French tender) Packaging plastic Calculation: =P67.
corrugated board box production | 0.11951 | RER | kilogram |  | technosphere | 2 | -2.1244 | 0.034857 | FALSE | corrugated board box | (2,1,1,2,1,1); Industry data (French tender) Supplier assumption: European corrugated-box production proxy for legacy packaging board, measured by mass. The source wall structure and fibre mix are not separately represented by the current target, which also includes box converting. Source identity remains in the ledger for sensitivity analysis. Calculation: =P68.
EUR-flat pallet production | 0.016616 | RER | unit |  | technosphere | 2 | -4.0974 | 0.034857 | FALSE | EUR-flat pallet | (2,1,1,2,1,1); Industry data (French tender) Weight of 1p pallet = 25kg Calculation: =P69.
market for electricity, medium voltage | 0.3241 | MY | kilowatt hour |  | technosphere | 2 | -1.1267 | 0.034857 | FALSE | electricity, medium voltage | (2,1,1,2,1,1); Industry data (French tender) Calculation: =AJ71*$J$124.
market for electricity, medium voltage | 0.48615 | TH | kilowatt hour |  | technosphere | 2 | -0.72124 | 0.034857 | FALSE | electricity, medium voltage | (2,1,1,2,1,1); Industry data (French tender) Calculation: =AJ71*$J$125.
market for electricity, medium voltage | 2.902 | VN | kilowatt hour |  | technosphere | 2 | 1.0654 | 0.034857 | FALSE | electricity, medium voltage | (2,1,1,2,1,1); Industry data (French tender) Calculation: =$AF$52*($J$126+$J$128).
market for electricity, medium voltage | 0.16205 | KR | kilowatt hour |  | technosphere | 2 | -1.8199 | 0.034857 | FALSE | electricity, medium voltage | (2,1,1,2,1,1); Industry data (French tender) Calculation: =AJ71*$J$127.
market group for electricity, medium voltage | 1.0695 | IN | kilowatt hour |  | technosphere | 2 | 0.067218 | 0.034857 | FALSE | electricity, medium voltage | (2,1,1,2,1,1); Industry data (French tender) Supplier assumption: Use the ecoinvent medium-voltage delivered electricity mix for the specified location IN; national market group where electricity is supplied through subnational grids. Calculation: =AJ71*$J$129.
ancillary building construction, wafer factory, steel, simulated data | 5.8707e-10 | DE | unit |  | technosphere | 2 | -21.2559 | 0.54987 | FALSE | ancillary building, wafer factory, steel, simulated data | (2,1,1,2,1,1); Industry data (French tender) converted to ancillary building modelled by Brailovsky (2026); contains metal working machine Calculation: =AJ79.
photovoltaic panel factory construction, steel construction, simulated data | 2.3519e-09 | DE | unit |  | technosphere | 2 | -19.8681 | 0.54987 | FALSE | photovoltaic panel factory, steel construction, simulated data | (2,1,1,2,1,1); Industry data (French tender) converted to panel factory modelled by Brailovsky (2026); contains metal working machine Calculation: =AJ80.
market for transport, freight, lorry, unspecified | 1.1478 | RER | ton kilometer |  | technosphere | 2 | 0.13783 | 0.36978 | FALSE | transport, freight, lorry, diesel, unspecified | (4,5,na,na,na,na); Calculation, Transport distances: 100km (materials), 500km (cells), 15km (disposal) Supplier assumption: Use the regional average freight service; no arbitrary EURO class or refrigerated service is selected. Calculation: =AJ81.
market for transport, freight, train, fleet average | 6.8857 | Europe without Switzerland | ton kilometer |  | technosphere | 2 | 1.9294 | 0.36978 | FALSE | transport, freight, train, fleet average | (4,5,na,na,na,na); Calculation, Transport distance: 600km Supplier assumption: Use the European fleet-average rail market as the RER rail-service proxy. Calculation: =AJ82.
treatment of municipal solid waste, municipal incineration FAE | -0.0092869 | CH | kilogram |  | technosphere | 2 | -4.6792 | 0.034857 | TRUE | municipal solid waste | (2,1,1,2,1,1); Industry data (French tender) Supplier assumption: Swiss municipal solid-waste treatment, with negative waste-product demand replacing a positive disposal-service input. Calculation: =AJ83.
treatment of hazardous waste, hazardous waste incineration | -0.0023823 | CH | kilogram |  | technosphere | 2 | -6.0397 | 0.034857 | TRUE | hazardous waste, for incineration | (2,1,1,2,1,1); Industry data (French tender) Calculation: =AJ84.
treatment of wastewater, average, wastewater treatment | -0.0044644 | CH | cubic meter |  | technosphere | 2 | -5.4116 | 0.034857 | TRUE | wastewater, average | (2,1,1,2,1,1); Industry data (French tender) wastewater OR 90% of tap water Supplier assumption: Swiss average wastewater treatment proxy for legacy sewage service. Legacy plant-size class and residence label are aggregated; source wastewater volume is retained with negative waste-product demand. Dedicated PV-cell and wafer effluents use separate industry-specific targets. Calculation: =AJ94.
Heat, waste | 11.0842 |  | megajoule | air::urban air close to ground | biosphere | 2 | 2.4055 | 0.16702 | FALSE |  | (4,4,4,3,1,5); Calculation, electricity use Calculation: =AJ95.
NMVOC, non-methane volatile organic compounds | 0.0080625 |  | kilogram | air::urban air close to ground | biosphere | 2 | -4.8205 | 0.30847 | FALSE |  | (3,4,5,3,1,5); de Wild-Scholten (2014) Life Cycle Assessment of Photovoltaics Status 2011, Part 1 Data Collection (Table 37) Calculation: =AJ96.
Carbon dioxide, fossil | 0.021812 |  | kilogram | air::urban air close to ground | biosphere | 2 | -3.8253 | 0.23376 | FALSE |  | (3,4,5,3,1,5); de Wild-Scholten (2014) Life Cycle Assessment of Photovoltaics Status 2011, Part 1 Data Collection (Table 37) Calculation: =AJ97.
Water | 0.00047741 |  | cubic meter | air | biosphere | 2 | -7.6471 | 0.26153 | FALSE |  | (4,4,4,3,1,5); Calculation: Tap water - wastewater treated OR 10% of tap water Supplier assumption: Water mass converted at 1000 kg/m3. Ecoinvent generic water flow replaces BAFU regional/air-subcompartment flow; source geography is retained as metadata, not a separate regional LCIA flow. Calculation: =AJ99*$J$124.
Water | 0.00071611 |  | cubic meter | air | biosphere | 2 | -7.2417 | 0.26153 | FALSE |  | (4,4,4,3,1,5); Calculation: Tap water - wastewater treated OR 10% of tap water Supplier assumption: Water mass converted at 1000 kg/m3. Ecoinvent generic water flow replaces BAFU regional/air-subcompartment flow; source geography is retained as metadata, not a separate regional LCIA flow. Calculation: =AJ99*$J$125.
Water | 0.002902 |  | cubic meter | air | biosphere | 2 | -5.8424 | 0.26153 | FALSE |  | (4,4,4,3,1,5); Calculation: Tap water - wastewater treated OR 10% of tap water Supplier assumption: Water mass converted at 1000 kg/m3. Ecoinvent generic water flow replaces BAFU regional/air-subcompartment flow; source geography is retained as metadata, not a separate regional LCIA flow. Calculation: =$AF$52*($J$126+$J$128).
Water | 0.0002387 |  | cubic meter | air | biosphere | 2 | -8.3403 | 0.26153 | FALSE |  | (4,4,4,3,1,5); Calculation: Tap water - wastewater treated OR 10% of tap water Supplier assumption: Water mass converted at 1000 kg/m3. Ecoinvent generic water flow replaces BAFU regional/air-subcompartment flow; source geography is retained as metadata, not a separate regional LCIA flow. Calculation: =AJ99*$J$127.
Water | 0.0015754 |  | cubic meter | air | biosphere | 2 | -6.4532 | 0.26153 | FALSE |  | (4,4,4,3,1,5); Calculation: Tap water - wastewater treated OR 10% of tap water Supplier assumption: Water mass converted at 1000 kg/m3. Ecoinvent generic water flow replaces BAFU regional/air-subcompartment flow; source geography is retained as metadata, not a separate regional LCIA flow. Calculation: =AJ99*$J$129.
Activity | photovoltaic panel production, single-crystalline silicon, topcon, bifacial, 60 cells
reference product | photovoltaic panel, single-crystalline silicon, topcon, bifacial, 60 cells
location | APAC
unit | square meter
production amount | 1
type | process
comment | Reference flow: 1 square meter of photovoltaic panel, single-crystalline silicon, topcon, bifacial, 60 cells; geographical scope: APAC. TOPCon: tunnel oxide passivated contact. PERC: passivated emitter and rear cell. Manufacturing routes and simulated-data variants remain separate. Included processes: Production of the cell matrix: Glass loading, EVA lay up, cell string cross-binding, edge trimming & framing, junction box installation, curing, packaging. The modelling of the PV supply-chain LCI data sets is based on aggregated, anonymized data provided by ADEME, CEA, Mines ParisTech, and Certisolis (2025). These underlying data were originally compiled within the French PV tender process and represent industry information. Average production technology. Data period start: 2023 Data period end: 2025 Data period: Time of investigation Production volume: Data represents 82 GW production capactiy
source | Götz et al. (2026), Life Cycle Inventories of Photovoltaic Systems, IEA PVPS Task 12, Report T12-33:2026. https://doi.org/10.69766/WJTE1771; inventory locator: X-panel_mono-Si_TOPCon, column BH.
Exchanges
name | amount | location | unit | categories | type | uncertainty type | loc | scale | negative | reference product | comment | production volume | minimum | maximum
photovoltaic panel production, single-crystalline silicon, topcon, bifacial, 60 cells | 1 | APAC | square meter |  | production | 0 | 1 |  |  | photovoltaic panel, single-crystalline silicon, topcon, bifacial, 60 cells | Calculation: =IF($A19=BH$1,1,0).
market for photovoltaic cell, single-crystalline silicon, topcon | 0.95228 | APAC | square meter |  | technosphere | 2 | -0.048901 | 0.034857 | FALSE | photovoltaic cell, single-crystalline silicon, topcon | (2,1,1,2,1,1); Industry data (French tender) Calculation: =AN31.
aluminium alloy production, AlMg3 | 1.0435 | RER | kilogram |  | technosphere | 2 | 0.04262 | 0.034857 | FALSE | aluminium alloy, AlMg3 | (2,1,1,2,1,1); Industry data (French tender) Aluminium frame Calculation: =T36.
market for copper, cathode | 0.10079 | GLO | kilogram |  | technosphere | 2 | -2.2947 | 0.034857 | FALSE | copper, cathode | (2,1,1,2,1,1); Industry data (French tender) Junction Box total +Junction box connector + Interconnection Ribbons + String Ribbons Supplier assumption: Global cathode copper supply proxy for regional storage; retain copper mass. Calculation: =T37.
diode production, glass-, for through-hole mounting | 0.0036198 | GLO | kilogram |  | technosphere | 2 | -5.6213 | 0.034857 | FALSE | diode, glass-, for through-hole mounting | (2,1,1,2,1,1); Industry data (French tender) junction box diode Calculation: =T38.
silicone product production | 0.15872 | RER | kilogram |  | technosphere | 2 | -1.8406 | 0.034857 | FALSE | silicone product | (2,1,1,2,1,1); Industry data (French tender) Calculation: =T39.
solder production, bar, Sn63Pb37, for electronics industry | 0.0083164 | GLO | kilogram |  | technosphere | 2 | -4.7895 | 0.034857 | FALSE | solder, bar, Sn63Pb37, for electronics industry | (2,1,1,2,1,1); Industry data (French tender) Interconnection Ribbons + String Ribbons Calculation: =T42.
solar glass production, low-iron | 9.4248 | RER | kilogram |  | technosphere | 2 | 2.2433 | 0.034857 | FALSE | solar glass, low-iron | (2,1,1,2,1,1); Industry data (French tender) Glass Calculation: =T43.
polypropylene production, granulate | 0.029686 | RER | kilogram |  | technosphere | 2 | -3.5171 | 0.034857 | FALSE | polypropylene, granulate | (2,1,1,2,1,1); Industry data (French tender) Junction box plastic + Junction box connector + Strip Calculation: =T44.
ethylvinylacetate production, foil | 1.1501 | RER | kilogram |  | technosphere | 2 | 0.13985 | 0.034857 | FALSE | ethylvinylacetate, foil | (2,1,1,2,1,1); Industry data (French tender) Encapsulant Calculation: =T46.
extrusion, plastic film | 0.02927 | RER | kilogram |  | technosphere | 2 | -3.5312 | 0.034857 | FALSE | extrusion, plastic film | (2,1,1,2,1,1); Industry data (French tender) Junction box plastic + Junction box connector Calculation: =T48.
wire drawing, copper | 0.10079 | RER | kilogram |  | technosphere | 2 | -2.2947 | 0.034857 | FALSE | wire drawing, copper | (2,1,1,2,1,1); Industry data (French tender) Junction box connector + Interconnection Ribbons + String Ribbons Calculation: =T49.
tempering, flat glass | 9.4248 | RER | kilogram |  | technosphere | 2 | 2.2433 | 0.034857 | FALSE | tempering, flat glass | (2,1,1,2,1,1); Calculated to reflect input "tempered glass" Calculation: =T50.
market for tap water | 0.63097 | RoW | kilogram |  | technosphere | 2 | -0.46049 | 0.034857 | FALSE | tap water | (2,1,1,2,1,1); Industry data (French tender) water Supplier assumption: Replace BAFU water supply with ecoinvent market for tap water; source MY, target RoW. Geographic proxy where a matching national market is unavailable; BAFU-specific MoeK water-balance modelling is not reproduced. Calculation: =AN52*$J$124.
market for tap water | 0.94646 | RoW | kilogram |  | technosphere | 2 | -0.055026 | 0.034857 | FALSE | tap water | (2,1,1,2,1,1); Industry data (French tender) water Supplier assumption: Replace BAFU water supply with ecoinvent market for tap water; source TH, target RoW. Geographic proxy where a matching national market is unavailable; BAFU-specific MoeK water-balance modelling is not reproduced. Calculation: =AN52*$J$125.
market for tap water | 2.902 | RoW | kilogram |  | technosphere | 2 | 1.0654 | 0.54987 | FALSE | tap water | (2,1,1,2,1,1); Industry data (French tender) water Supplier assumption: Replace BAFU water supply with ecoinvent market for tap water; source VN, target RoW. Geographic proxy where a matching national market is unavailable; BAFU-specific MoeK water-balance modelling is not reproduced. Calculation: =$AF$52*($J$126+$J$128).
market for tap water | 0.31549 | RoW | kilogram |  | technosphere | 2 | -1.1536 | 0.034857 | FALSE | tap water | (2,1,1,2,1,1); Industry data (French tender) water Supplier assumption: Replace BAFU water supply with ecoinvent market for tap water; source KR, target RoW. Geographic proxy where a matching national market is unavailable; BAFU-specific MoeK water-balance modelling is not reproduced. Calculation: =AN52*$J$127.
market for tap water | 2.0822 | IN | kilogram |  | technosphere | 2 | 0.73343 | 0.034857 | FALSE | tap water | (2,1,1,2,1,1); Industry data (French tender) water Supplier assumption: Replace BAFU water supply with ecoinvent market for tap water; source IN, target IN. Geographic proxy where a matching national market is unavailable; BAFU-specific MoeK water-balance modelling is not reproduced. Calculation: =AN52*$J$129.
dewatering of ethanol from biomass, from 95% to 99.7% solution state | 0.00021141 | CN | kilogram |  | technosphere | 2 | -8.4617 | 0.034857 | FALSE | ethanol, without water, in 99.7% solution state, from fermentation | (2,1,1,2,1,1); Industry data (French tender) Ethanol, from biomass iso ethylene Calculation: =T60.
flux production, for wave soldering | 0.0089379 | GLO | kilogram |  | technosphere | 2 | -4.7175 | 0.034857 | FALSE | flux, for wave soldering | (2,1,1,2,1,1); Industry data (French tender) Soldering flux Calculation: =T63.
kraft paper production | 7.7234e-05 | RER | kilogram |  | technosphere | 2 | -9.4687 | 0.034857 | FALSE | kraft paper | (2,1,1,2,1,1); Industry data (French tender) Packaging paper Supplier assumption: Generic kraft-paper production proxy for unbleached packaging paper. Calculation: =T66.
polyethylene production, high density, granulate | 0.021423 | RER | kilogram |  | technosphere | 2 | -3.8433 | 0.034857 | FALSE | polyethylene, high density, granulate | (2,1,1,2,1,1); Industry data (French tender) Packaging plastic Calculation: =T67.
corrugated board box production | 0.12532 | RER | kilogram |  | technosphere | 2 | -2.0769 | 0.034857 | FALSE | corrugated board box | (2,1,1,2,1,1); Industry data (French tender) Supplier assumption: European corrugated-box production proxy for legacy packaging board, measured by mass. The source wall structure and fibre mix are not separately represented by the current target, which also includes box converting. Source identity remains in the ledger for sensitivity analysis. Calculation: =T68.
EUR-flat pallet production | 0.018063 | RER | unit |  | technosphere | 2 | -4.0139 | 0.034857 | FALSE | EUR-flat pallet | (2,1,1,2,1,1); Industry data (French tender) Weight of 1p pallet = 25kg Calculation: =T69.
market for electricity, medium voltage | 0.34958 | MY | kilowatt hour |  | technosphere | 2 | -1.051 | 0.034857 | FALSE | electricity, medium voltage | (2,1,1,2,1,1); Industry data (French tender) Calculation: =AN71*$J$124.
market for electricity, medium voltage | 0.52437 | TH | kilowatt hour |  | technosphere | 2 | -0.64556 | 0.034857 | FALSE | electricity, medium voltage | (2,1,1,2,1,1); Industry data (French tender) Calculation: =AN71*$J$125.
market for electricity, medium voltage | 2.902 | VN | kilowatt hour |  | technosphere | 2 | 1.0654 | 0.034857 | FALSE | electricity, medium voltage | (2,1,1,2,1,1); Industry data (French tender) Calculation: =$AF$52*($J$126+$J$128).
market for electricity, medium voltage | 0.17479 | KR | kilowatt hour |  | technosphere | 2 | -1.7442 | 0.034857 | FALSE | electricity, medium voltage | (2,1,1,2,1,1); Industry data (French tender) Calculation: =AN71*$J$127.
market group for electricity, medium voltage | 1.1536 | IN | kilowatt hour |  | technosphere | 2 | 0.1429 | 0.034857 | FALSE | electricity, medium voltage | (2,1,1,2,1,1); Industry data (French tender) Supplier assumption: Use the ecoinvent medium-voltage delivered electricity mix for the specified location IN; national market group where electricity is supplied through subnational grids. Calculation: =AN71*$J$129.
ancillary building construction, wafer factory, steel, simulated data | 3.5477e-10 | DE | unit |  | technosphere | 2 | -21.7596 | 0.54987 | FALSE | ancillary building, wafer factory, steel, simulated data | (2,1,1,2,1,1); Industry data (French tender) converted to ancillary building modelled by Brailovsky (2026); contains metal working machine Calculation: =AN79.
photovoltaic panel factory construction, steel construction, simulated data | 1.4212e-09 | DE | unit |  | technosphere | 2 | -20.3717 | 0.54987 | FALSE | photovoltaic panel factory, steel construction, simulated data | (2,1,1,2,1,1); Industry data (French tender) converted to panel factory modelled by Brailovsky (2026); contains metal working machine Calculation: =AN80.
market for transport, freight, lorry, unspecified | 1.2529 | RER | ton kilometer |  | technosphere | 2 | 0.22549 | 0.36978 | FALSE | transport, freight, lorry, diesel, unspecified | (4,5,na,na,na,na); Calculation, Transport distances: 100km (materials), 500km (cells), 15km (disposal) Supplier assumption: Use the regional average freight service; no arbitrary EURO class or refrigerated service is selected. Calculation: =AN81.
market for transport, freight, train, fleet average | 7.5163 | Europe without Switzerland | ton kilometer |  | technosphere | 2 | 2.0171 | 0.36978 | FALSE | transport, freight, train, fleet average | (4,5,na,na,na,na); Calculation, Transport distance: 600km Supplier assumption: Use the European fleet-average rail market as the RER rail-service proxy. Calculation: =AN82.
treatment of municipal solid waste, municipal incineration FAE | -0.012127 | CH | kilogram |  | technosphere | 2 | -4.4123 | 0.034857 | TRUE | municipal solid waste | (2,1,1,2,1,1); Industry data (French tender) Supplier assumption: Swiss municipal solid-waste treatment, with negative waste-product demand replacing a positive disposal-service input. Calculation: =AN83.
treatment of hazardous waste, hazardous waste incineration | -0.0029418 | CH | kilogram |  | technosphere | 2 | -5.8287 | 0.034857 | TRUE | hazardous waste, for incineration | (2,1,1,2,1,1); Industry data (French tender) Calculation: =AN84.
treatment of wastewater, average, wastewater treatment | -0.00161 | CH | cubic meter |  | technosphere | 2 | -6.4315 | 0.034857 | TRUE | wastewater, average | (2,1,1,2,1,1); Industry data (French tender) wastewater OR 90% of tap water Supplier assumption: Swiss average wastewater treatment proxy for legacy sewage service. Legacy plant-size class and residence label are aggregated; source wastewater volume is retained with negative waste-product demand. Dedicated PV-cell and wafer effluents use separate industry-specific targets. Calculation: =AN94.
Heat, waste | 11.9556 |  | megajoule | air::urban air close to ground | biosphere | 2 | 2.4812 | 0.16702 | FALSE |  | (4,4,4,3,1,5); Calculation, electricity use Calculation: =AN95.
NMVOC, non-methane volatile organic compounds | 0.0080625 |  | kilogram | air::urban air close to ground | biosphere | 2 | -4.8205 | 0.30847 | FALSE |  | (3,4,5,3,1,5); de Wild-Scholten (2014) Life Cycle Assessment of Photovoltaics Status 2011, Part 1 Data Collection (Table 37) Calculation: =AN96.
Carbon dioxide, fossil | 0.021812 |  | kilogram | air::urban air close to ground | biosphere | 2 | -3.8253 | 0.23376 | FALSE |  | (3,4,5,3,1,5); de Wild-Scholten (2014) Life Cycle Assessment of Photovoltaics Status 2011, Part 1 Data Collection (Table 37) Calculation: =AN97.
Water | 0.0004615 |  | cubic meter | air | biosphere | 2 | -7.681 | 0.26153 | FALSE |  | (4,4,4,3,1,5); Calculation: Tap water - wastewater treated OR 10% of tap water Supplier assumption: Water mass converted at 1000 kg/m3. Ecoinvent generic water flow replaces BAFU regional/air-subcompartment flow; source geography is retained as metadata, not a separate regional LCIA flow. Calculation: =AN99*$J$124.
Water | 0.00069225 |  | cubic meter | air | biosphere | 2 | -7.2756 | 0.26153 | FALSE |  | (4,4,4,3,1,5); Calculation: Tap water - wastewater treated OR 10% of tap water Supplier assumption: Water mass converted at 1000 kg/m3. Ecoinvent generic water flow replaces BAFU regional/air-subcompartment flow; source geography is retained as metadata, not a separate regional LCIA flow. Calculation: =AN99*$J$125.
Water | 0.002902 |  | cubic meter | air | biosphere | 2 | -5.8424 | 0.26153 | FALSE |  | (4,4,4,3,1,5); Calculation: Tap water - wastewater treated OR 10% of tap water Supplier assumption: Water mass converted at 1000 kg/m3. Ecoinvent generic water flow replaces BAFU regional/air-subcompartment flow; source geography is retained as metadata, not a separate regional LCIA flow. Calculation: =$AF$52*($J$126+$J$128).
Water | 0.00023075 |  | cubic meter | air | biosphere | 2 | -8.3742 | 0.26153 | FALSE |  | (4,4,4,3,1,5); Calculation: Tap water - wastewater treated OR 10% of tap water Supplier assumption: Water mass converted at 1000 kg/m3. Ecoinvent generic water flow replaces BAFU regional/air-subcompartment flow; source geography is retained as metadata, not a separate regional LCIA flow. Calculation: =AN99*$J$127.
Water | 0.001523 |  | cubic meter | air | biosphere | 2 | -6.4871 | 0.26153 | FALSE |  | (4,4,4,3,1,5); Calculation: Tap water - wastewater treated OR 10% of tap water Supplier assumption: Water mass converted at 1000 kg/m3. Ecoinvent generic water flow replaces BAFU regional/air-subcompartment flow; source geography is retained as metadata, not a separate regional LCIA flow. Calculation: =AN99*$J$129.
Activity | photovoltaic panel production, single-crystalline silicon, topcon, bifacial, 72 cells
reference product | photovoltaic panel, single-crystalline silicon, topcon, bifacial, 72 cells
location | APAC
unit | square meter
production amount | 1
type | process
comment | Reference flow: 1 square meter of photovoltaic panel, single-crystalline silicon, topcon, bifacial, 72 cells; geographical scope: APAC. TOPCon: tunnel oxide passivated contact. PERC: passivated emitter and rear cell. Manufacturing routes and simulated-data variants remain separate. Included processes: Production of the cell matrix: Glass loading, EVA lay up, cell string cross-binding, edge trimming & framing, junction box installation, curing, packaging. The modelling of the PV supply-chain LCI data sets is based on aggregated, anonymized data provided by ADEME, CEA, Mines ParisTech, and Certisolis (2025). These underlying data were originally compiled within the French PV tender process and represent industry information. Average production technology. Data period start: 2023 Data period end: 2025 Data period: Time of investigation Production volume: Data represents 82 GW production capactiy
source | Götz et al. (2026), Life Cycle Inventories of Photovoltaic Systems, IEA PVPS Task 12, Report T12-33:2026. https://doi.org/10.69766/WJTE1771; inventory locator: X-panel_mono-Si_TOPCon, column BL.
Exchanges
name | amount | location | unit | categories | type | uncertainty type | loc | scale | negative | reference product | comment | production volume | minimum | maximum
photovoltaic panel production, single-crystalline silicon, topcon, bifacial, 72 cells | 1 | APAC | square meter |  | production | 0 | 1 |  |  | photovoltaic panel, single-crystalline silicon, topcon, bifacial, 72 cells | Calculation: =IF($A20=BL$1,1,0).
market for photovoltaic cell, single-crystalline silicon, topcon | 0.92492 | APAC | square meter |  | technosphere | 2 | -0.078044 | 0.034857 | FALSE | photovoltaic cell, single-crystalline silicon, topcon | (2,1,1,2,1,1); Industry data (French tender) Calculation: =AR31.
aluminium alloy production, AlMg3 | 1.0855 | RER | kilogram |  | technosphere | 2 | 0.082072 | 0.034857 | FALSE | aluminium alloy, AlMg3 | (2,1,1,2,1,1); Industry data (French tender) Aluminium frame Calculation: =X36.
market for copper, cathode | 0.10174 | GLO | kilogram |  | technosphere | 2 | -2.2853 | 0.034857 | FALSE | copper, cathode | (2,1,1,2,1,1); Industry data (French tender) Junction Box total +Junction box connector + Interconnection Ribbons + String Ribbons Supplier assumption: Global cathode copper supply proxy for regional storage; retain copper mass. Calculation: =X37.
diode production, glass-, for through-hole mounting | 0.0038691 | GLO | kilogram |  | technosphere | 2 | -5.5547 | 0.034857 | FALSE | diode, glass-, for through-hole mounting | (2,1,1,2,1,1); Industry data (French tender) junction box diode Calculation: =X38.
silicone product production | 0.14187 | RER | kilogram |  | technosphere | 2 | -1.9528 | 0.034857 | FALSE | silicone product | (2,1,1,2,1,1); Industry data (French tender) Calculation: =X39.
solder production, bar, Sn63Pb37, for electronics industry | 0.0060418 | GLO | kilogram |  | technosphere | 2 | -5.1091 | 0.034857 | FALSE | solder, bar, Sn63Pb37, for electronics industry | (2,1,1,2,1,1); Industry data (French tender) Interconnection Ribbons + String Ribbons Calculation: =X42.
solar glass production, low-iron | 10.0922 | RER | kilogram |  | technosphere | 2 | 2.3118 | 0.034857 | FALSE | solar glass, low-iron | (2,1,1,2,1,1); Industry data (French tender) Glass Calculation: =X43.
polypropylene production, granulate | 0.043679 | RER | kilogram |  | technosphere | 2 | -3.1309 | 0.034857 | FALSE | polypropylene, granulate | (2,1,1,2,1,1); Industry data (French tender) Junction box plastic + Junction box connector + Strip Calculation: =X44.
ethylvinylacetate production, foil | 0.96322 | RER | kilogram |  | technosphere | 2 | -0.037471 | 0.034857 | FALSE | ethylvinylacetate, foil | (2,1,1,2,1,1); Industry data (French tender) Encapsulant Calculation: =X46.
extrusion, plastic film | 0.038594 | RER | kilogram |  | technosphere | 2 | -3.2547 | 0.034857 | FALSE | extrusion, plastic film | (2,1,1,2,1,1); Industry data (French tender) Junction box plastic + Junction box connector Calculation: =X48.
wire drawing, copper | 0.10174 | RER | kilogram |  | technosphere | 2 | -2.2853 | 0.034857 | FALSE | wire drawing, copper | (2,1,1,2,1,1); Industry data (French tender) Junction box connector + Interconnection Ribbons + String Ribbons Calculation: =X49.
tempering, flat glass | 10.0922 | RER | kilogram |  | technosphere | 2 | 2.3118 | 0.034857 | FALSE | tempering, flat glass | (2,1,1,2,1,1); Calculated to reflect input "tempered glass" Calculation: =X50.
market for tap water | 0.66518 | RoW | kilogram |  | technosphere | 2 | -0.4077 | 0.034857 | FALSE | tap water | (2,1,1,2,1,1); Industry data (French tender) water Supplier assumption: Replace BAFU water supply with ecoinvent market for tap water; source MY, target RoW. Geographic proxy where a matching national market is unavailable; BAFU-specific MoeK water-balance modelling is not reproduced. Calculation: =AR52*$J$124.
market for tap water | 0.99777 | RoW | kilogram |  | technosphere | 2 | -0.0022304 | 0.034857 | FALSE | tap water | (2,1,1,2,1,1); Industry data (French tender) water Supplier assumption: Replace BAFU water supply with ecoinvent market for tap water; source TH, target RoW. Geographic proxy where a matching national market is unavailable; BAFU-specific MoeK water-balance modelling is not reproduced. Calculation: =AR52*$J$125.
market for tap water | 2.902 | RoW | kilogram |  | technosphere | 2 | 1.0654 | 0.54987 | FALSE | tap water | (2,1,1,2,1,1); Industry data (French tender) water Supplier assumption: Replace BAFU water supply with ecoinvent market for tap water; source VN, target RoW. Geographic proxy where a matching national market is unavailable; BAFU-specific MoeK water-balance modelling is not reproduced. Calculation: =$AF$52*($J$126+$J$128).
market for tap water | 0.33259 | RoW | kilogram |  | technosphere | 2 | -1.1008 | 0.034857 | FALSE | tap water | (2,1,1,2,1,1); Industry data (French tender) water Supplier assumption: Replace BAFU water supply with ecoinvent market for tap water; source KR, target RoW. Geographic proxy where a matching national market is unavailable; BAFU-specific MoeK water-balance modelling is not reproduced. Calculation: =AR52*$J$127.
market for tap water | 2.1951 | IN | kilogram |  | technosphere | 2 | 0.78623 | 0.034857 | FALSE | tap water | (2,1,1,2,1,1); Industry data (French tender) water Supplier assumption: Replace BAFU water supply with ecoinvent market for tap water; source IN, target IN. Geographic proxy where a matching national market is unavailable; BAFU-specific MoeK water-balance modelling is not reproduced. Calculation: =AR52*$J$129.
dewatering of ethanol from biomass, from 95% to 99.7% solution state | 0.0025794 | CN | kilogram |  | technosphere | 2 | -5.9602 | 0.034857 | FALSE | ethanol, without water, in 99.7% solution state, from fermentation | (2,1,1,2,1,1); Industry data (French tender) Ethanol, from biomass iso ethylene Calculation: =X60.
flux production, for wave soldering | 0.0085033 | GLO | kilogram |  | technosphere | 2 | -4.7673 | 0.034857 | FALSE | flux, for wave soldering | (2,1,1,2,1,1); Industry data (French tender) Soldering flux Calculation: =X63.
kraft paper production | 0.02633 | RER | kilogram |  | technosphere | 2 | -3.6371 | 0.034857 | FALSE | kraft paper | (2,1,1,2,1,1); Industry data (French tender) Packaging paper Supplier assumption: Generic kraft-paper production proxy for unbleached packaging paper. Calculation: =X66.
polyethylene production, high density, granulate | 7.3805e-05 | RER | kilogram |  | technosphere | 2 | -9.5141 | 0.034857 | FALSE | polyethylene, high density, granulate | (2,1,1,2,1,1); Industry data (French tender) Packaging plastic Calculation: =X67.
corrugated board box production | 0.079107 | RER | kilogram |  | technosphere | 2 | -2.537 | 0.034857 | FALSE | corrugated board box | (2,1,1,2,1,1); Industry data (French tender) Supplier assumption: European corrugated-box production proxy for legacy packaging board, measured by mass. The source wall structure and fibre mix are not separately represented by the current target, which also includes box converting. Source identity remains in the ledger for sensitivity analysis. Calculation: =X68.
EUR-flat pallet production | 0.012719 | RER | unit |  | technosphere | 2 | -4.3646 | 0.034857 | FALSE | EUR-flat pallet | (2,1,1,2,1,1); Industry data (French tender) Weight of 1p pallet = 25kg Calculation: =X69.
market for electricity, medium voltage | 0.32022 | MY | kilowatt hour |  | technosphere | 2 | -1.1387 | 0.034857 | FALSE | electricity, medium voltage | (2,1,1,2,1,1); Industry data (French tender) Calculation: =AR71*$J$124.
market for electricity, medium voltage | 0.48033 | TH | kilowatt hour |  | technosphere | 2 | -0.73328 | 0.034857 | FALSE | electricity, medium voltage | (2,1,1,2,1,1); Industry data (French tender) Calculation: =AR71*$J$125.
market for electricity, medium voltage | 2.902 | VN | kilowatt hour |  | technosphere | 2 | 1.0654 | 0.034857 | FALSE | electricity, medium voltage | (2,1,1,2,1,1); Industry data (French tender) Calculation: =$AF$52*($J$126+$J$128).
market for electricity, medium voltage | 0.16011 | KR | kilowatt hour |  | technosphere | 2 | -1.8319 | 0.034857 | FALSE | electricity, medium voltage | (2,1,1,2,1,1); Industry data (French tender) Calculation: =AR71*$J$127.
market group for electricity, medium voltage | 1.0567 | IN | kilowatt hour |  | technosphere | 2 | 0.055173 | 0.034857 | FALSE | electricity, medium voltage | (2,1,1,2,1,1); Industry data (French tender) Supplier assumption: Use the ecoinvent medium-voltage delivered electricity mix for the specified location IN; national market group where electricity is supplied through subnational grids. Calculation: =AR71*$J$129.
ancillary building construction, wafer factory, steel, simulated data | 7.6847e-10 | DE | unit |  | technosphere | 2 | -20.9866 | 0.54987 | FALSE | ancillary building, wafer factory, steel, simulated data | (2,1,1,2,1,1); Industry data (French tender) converted to ancillary building modelled by Brailovsky (2026); contains metal working machine Calculation: =AR79.
photovoltaic panel factory construction, steel construction, simulated data | 3.0786e-09 | DE | unit |  | technosphere | 2 | -19.5988 | 0.54987 | FALSE | photovoltaic panel factory, steel construction, simulated data | (2,1,1,2,1,1); Industry data (French tender) converted to panel factory modelled by Brailovsky (2026); contains metal working machine Calculation: =AR80.
market for transport, freight, lorry, unspecified | 1.2875 | RER | ton kilometer |  | technosphere | 2 | 0.25271 | 0.36978 | FALSE | transport, freight, lorry, diesel, unspecified | (4,5,na,na,na,na); Calculation, Transport distances: 100km (materials), 500km (cells), 15km (disposal) Supplier assumption: Use the regional average freight service; no arbitrary EURO class or refrigerated service is selected. Calculation: =AR81.
market for transport, freight, train, fleet average | 7.7236 | Europe without Switzerland | ton kilometer |  | technosphere | 2 | 2.0443 | 0.36978 | FALSE | transport, freight, train, fleet average | (4,5,na,na,na,na); Calculation, Transport distance: 600km Supplier assumption: Use the European fleet-average rail market as the RER rail-service proxy. Calculation: =AR82.
treatment of municipal solid waste, municipal incineration FAE | -0.0042778 | CH | kilogram |  | technosphere | 2 | -5.4543 | 0.034857 | TRUE | municipal solid waste | (2,1,1,2,1,1); Industry data (French tender) Supplier assumption: Swiss municipal solid-waste treatment, with negative waste-product demand replacing a positive disposal-service input. Calculation: =AR83.
treatment of hazardous waste, hazardous waste incineration | -0.011122 | CH | kilogram |  | technosphere | 2 | -4.4988 | 0.034857 | TRUE | hazardous waste, for incineration | (2,1,1,2,1,1); Industry data (French tender) Calculation: =AR84.
treatment of wastewater, average, wastewater treatment | -0.0056873 | CH | cubic meter |  | technosphere | 2 | -5.1695 | 0.034857 | TRUE | wastewater, average | (2,1,1,2,1,1); Industry data (French tender) wastewater OR 90% of tap water Supplier assumption: Swiss average wastewater treatment proxy for legacy sewage service. Legacy plant-size class and residence label are aggregated; source wastewater volume is retained with negative waste-product demand. Dedicated PV-cell and wafer effluents use separate industry-specific targets. Calculation: =AR94.
Heat, waste | 10.9515 |  | megajoule | air::urban air close to ground | biosphere | 2 | 2.3935 | 0.16702 | FALSE |  | (4,4,4,3,1,5); Calculation, electricity use Calculation: =AR95.
NMVOC, non-methane volatile organic compounds | 0.0080625 |  | kilogram | air::urban air close to ground | biosphere | 2 | -4.8205 | 0.30847 | FALSE |  | (3,4,5,3,1,5); de Wild-Scholten (2014) Life Cycle Assessment of Photovoltaics Status 2011, Part 1 Data Collection (Table 37) Calculation: =AR96.
Carbon dioxide, fossil | 0.021812 |  | kilogram | air::urban air close to ground | biosphere | 2 | -3.8253 | 0.23376 | FALSE |  | (3,4,5,3,1,5); de Wild-Scholten (2014) Life Cycle Assessment of Photovoltaics Status 2011, Part 1 Data Collection (Table 37) Calculation: =AR97.
Water | 6.6518e-05 |  | cubic meter | air | biosphere | 2 | -9.618 | 0.26153 | FALSE |  | (4,4,4,3,1,5); Calculation: Tap water - wastewater treated OR 10% of tap water Supplier assumption: Water mass converted at 1000 kg/m3. Ecoinvent generic water flow replaces BAFU regional/air-subcompartment flow; source geography is retained as metadata, not a separate regional LCIA flow. Calculation: =AR99*$J$124.
Water | 9.9777e-05 |  | cubic meter | air | biosphere | 2 | -9.2126 | 0.26153 | FALSE |  | (4,4,4,3,1,5); Calculation: Tap water - wastewater treated OR 10% of tap water Supplier assumption: Water mass converted at 1000 kg/m3. Ecoinvent generic water flow replaces BAFU regional/air-subcompartment flow; source geography is retained as metadata, not a separate regional LCIA flow. Calculation: =AR99*$J$125.
Water | 0.002902 |  | cubic meter | air | biosphere | 2 | -5.8424 | 0.26153 | FALSE |  | (4,4,4,3,1,5); Calculation: Tap water - wastewater treated OR 10% of tap water Supplier assumption: Water mass converted at 1000 kg/m3. Ecoinvent generic water flow replaces BAFU regional/air-subcompartment flow; source geography is retained as metadata, not a separate regional LCIA flow. Calculation: =$AF$52*($J$126+$J$128).
Water | 3.3259e-05 |  | cubic meter | air | biosphere | 2 | -10.3112 | 0.26153 | FALSE |  | (4,4,4,3,1,5); Calculation: Tap water - wastewater treated OR 10% of tap water Supplier assumption: Water mass converted at 1000 kg/m3. Ecoinvent generic water flow replaces BAFU regional/air-subcompartment flow; source geography is retained as metadata, not a separate regional LCIA flow. Calculation: =AR99*$J$127.
Water | 0.00021951 |  | cubic meter | air | biosphere | 2 | -8.4241 | 0.26153 | FALSE |  | (4,4,4,3,1,5); Calculation: Tap water - wastewater treated OR 10% of tap water Supplier assumption: Water mass converted at 1000 kg/m3. Ecoinvent generic water flow replaces BAFU regional/air-subcompartment flow; source geography is retained as metadata, not a separate regional LCIA flow. Calculation: =AR99*$J$129.
Activity | photovoltaic laminate production, single-crystalline silicon, topcon, bifacial, 72 cells
reference product | photovoltaic laminate, single-crystalline silicon, topcon, bifacial, 72 cells
location | APAC
unit | square meter
production amount | 1
type | process
comment | Reference flow: 1 square meter of photovoltaic laminate, single-crystalline silicon, topcon, bifacial, 72 cells; geographical scope: APAC. TOPCon: tunnel oxide passivated contact. PERC: passivated emitter and rear cell. Manufacturing routes and simulated-data variants remain separate. Included processes: Production of the cell matrix, cutting of foils and washing of glass, production of laminate and isolation. Data for direct air emissions (except heat waste, NVMOC, CO2 and water to air) and water emissions were not available. The modelling of the PV supply-chain LCI data sets is based on aggregated, anonymized data provided by ADEME, CEA, Mines ParisTech, and Certisolis (2025). These underlying data were originally compiled within the French PV tender process and represent industry information. Average production technology. Data period start: 2023 Data period end: 2025 Data period: Time of investigation Production volume: Approximately 729,000 MW globally in 2024 (PERC + TOPCon; Laminate + Panels; monofacial + bifacial; 72 + 60 cells) Modelling assumptions: Assumption for laminate production with data for 72 cell panels. Materials for frames omitted.
source | Götz et al. (2026), Life Cycle Inventories of Photovoltaic Systems, IEA PVPS Task 12, Report T12-33:2026. https://doi.org/10.69766/WJTE1771; inventory locator: X-panel_mono-Si_TOPCon, column BP.
Exchanges
name | amount | location | unit | categories | type | uncertainty type | loc | scale | negative | reference product | comment | production volume | minimum | maximum
photovoltaic laminate production, single-crystalline silicon, topcon, bifacial, 72 cells | 1 | APAC | square meter |  | production | 0 | 1 |  |  | photovoltaic laminate, single-crystalline silicon, topcon, bifacial, 72 cells | Calculation: =IF($A21=BP$1,1,0).
market for photovoltaic cell, single-crystalline silicon, topcon | 0.92492 | APAC | square meter |  | technosphere | 2 | -0.078044 | 0.034857 | FALSE | photovoltaic cell, single-crystalline silicon, topcon | (2,1,1,2,1,1); Industry data (French tender) Calculation: =AV31.
market for copper, cathode | 0.10174 | GLO | kilogram |  | technosphere | 2 | -2.2853 | 0.034857 | FALSE | copper, cathode | (2,1,1,2,1,1); Industry data (French tender) Junction Box total +Junction box connector + Interconnection Ribbons + String Ribbons Supplier assumption: Global cathode copper supply proxy for regional storage; retain copper mass. Calculation: =AV37.
diode production, glass-, for through-hole mounting | 0.0038691 | GLO | kilogram |  | technosphere | 2 | -5.5547 | 0.034857 | FALSE | diode, glass-, for through-hole mounting | (2,1,1,2,1,1); Industry data (French tender) junction box diode Calculation: =AV38.
silicone product production | 0.14187 | RER | kilogram |  | technosphere | 2 | -1.9528 | 0.034857 | FALSE | silicone product | (2,1,1,2,1,1); Industry data (French tender) Calculation: =AV39.
solder production, bar, Sn63Pb37, for electronics industry | 0.0060418 | GLO | kilogram |  | technosphere | 2 | -5.1091 | 0.034857 | FALSE | solder, bar, Sn63Pb37, for electronics industry | (2,1,1,2,1,1); Industry data (French tender) Interconnection Ribbons + String Ribbons Calculation: =AV42.
solar glass production, low-iron | 10.0922 | RER | kilogram |  | technosphere | 2 | 2.3118 | 0.034857 | FALSE | solar glass, low-iron | (2,1,1,2,1,1); Industry data (French tender) Glass Calculation: =AV43.
polypropylene production, granulate | 0.043679 | RER | kilogram |  | technosphere | 2 | -3.1309 | 0.034857 | FALSE | polypropylene, granulate | (2,1,1,2,1,1); Industry data (French tender) Junction box plastic + Junction box connector + Strip Calculation: =AV44.
ethylvinylacetate production, foil | 0.96322 | RER | kilogram |  | technosphere | 2 | -0.037471 | 0.034857 | FALSE | ethylvinylacetate, foil | (2,1,1,2,1,1); Industry data (French tender) Encapsulant Calculation: =AV46.
extrusion, plastic film | 0.038594 | RER | kilogram |  | technosphere | 2 | -3.2547 | 0.034857 | FALSE | extrusion, plastic film | (2,1,1,2,1,1); Industry data (French tender) Junction box plastic + Junction box connector Calculation: =AV48.
wire drawing, copper | 0.10174 | RER | kilogram |  | technosphere | 2 | -2.2853 | 0.034857 | FALSE | wire drawing, copper | (2,1,1,2,1,1); Industry data (French tender) Junction box connector + Interconnection Ribbons + String Ribbons Calculation: =AV49.
tempering, flat glass | 10.0922 | RER | kilogram |  | technosphere | 2 | 2.3118 | 0.034857 | FALSE | tempering, flat glass | (2,1,1,2,1,1); Calculated to reflect input "tempered glass" Calculation: =AV50.
market for tap water | 0.66518 | RoW | kilogram |  | technosphere | 2 | -0.4077 | 0.034857 | FALSE | tap water | (2,1,1,2,1,1); Industry data (French tender) water Supplier assumption: Replace BAFU water supply with ecoinvent market for tap water; source MY, target RoW. Geographic proxy where a matching national market is unavailable; BAFU-specific MoeK water-balance modelling is not reproduced. Calculation: =AV52*$J$124.
market for tap water | 0.99777 | RoW | kilogram |  | technosphere | 2 | -0.0022304 | 0.034857 | FALSE | tap water | (2,1,1,2,1,1); Industry data (French tender) water Supplier assumption: Replace BAFU water supply with ecoinvent market for tap water; source TH, target RoW. Geographic proxy where a matching national market is unavailable; BAFU-specific MoeK water-balance modelling is not reproduced. Calculation: =AV52*$J$125.
market for tap water | 2.902 | RoW | kilogram |  | technosphere | 2 | 1.0654 | 0.54987 | FALSE | tap water | (2,1,1,2,1,1); Industry data (French tender) water Supplier assumption: Replace BAFU water supply with ecoinvent market for tap water; source VN, target RoW. Geographic proxy where a matching national market is unavailable; BAFU-specific MoeK water-balance modelling is not reproduced. Calculation: =$AF$52*($J$126+$J$128).
market for tap water | 0.33259 | RoW | kilogram |  | technosphere | 2 | -1.1008 | 0.034857 | FALSE | tap water | (2,1,1,2,1,1); Industry data (French tender) water Supplier assumption: Replace BAFU water supply with ecoinvent market for tap water; source KR, target RoW. Geographic proxy where a matching national market is unavailable; BAFU-specific MoeK water-balance modelling is not reproduced. Calculation: =AV52*$J$127.
market for tap water | 2.1951 | IN | kilogram |  | technosphere | 2 | 0.78623 | 0.034857 | FALSE | tap water | (2,1,1,2,1,1); Industry data (French tender) water Supplier assumption: Replace BAFU water supply with ecoinvent market for tap water; source IN, target IN. Geographic proxy where a matching national market is unavailable; BAFU-specific MoeK water-balance modelling is not reproduced. Calculation: =AV52*$J$129.
dewatering of ethanol from biomass, from 95% to 99.7% solution state | 0.0025794 | CN | kilogram |  | technosphere | 2 | -5.9602 | 0.034857 | FALSE | ethanol, without water, in 99.7% solution state, from fermentation | (2,1,1,2,1,1); Industry data (French tender) Ethanol, from biomass iso ethylene Calculation: =BL60.
flux production, for wave soldering | 0.0085033 | GLO | kilogram |  | technosphere | 2 | -4.7673 | 0.034857 | FALSE | flux, for wave soldering | (2,1,1,2,1,1); Industry data (French tender) Soldering flux Calculation: =AV63.
kraft paper production | 0.02633 | RER | kilogram |  | technosphere | 2 | -3.6371 | 0.034857 | FALSE | kraft paper | (2,1,1,2,1,1); Industry data (French tender) Packaging paper Supplier assumption: Generic kraft-paper production proxy for unbleached packaging paper. Calculation: =AV66.
polyethylene production, high density, granulate | 7.3805e-05 | RER | kilogram |  | technosphere | 2 | -9.5141 | 0.034857 | FALSE | polyethylene, high density, granulate | (2,1,1,2,1,1); Industry data (French tender) Packaging plastic Calculation: =AV67.
corrugated board box production | 0.079107 | RER | kilogram |  | technosphere | 2 | -2.537 | 0.034857 | FALSE | corrugated board box | (2,1,1,2,1,1); Industry data (French tender) Supplier assumption: European corrugated-box production proxy for legacy packaging board, measured by mass. The source wall structure and fibre mix are not separately represented by the current target, which also includes box converting. Source identity remains in the ledger for sensitivity analysis. Calculation: =AV68.
EUR-flat pallet production | 0.012719 | RER | unit |  | technosphere | 2 | -4.3646 | 0.034857 | FALSE | EUR-flat pallet | (2,1,1,2,1,1); Industry data (French tender) Weight of 1p pallet = 25kg Calculation: =AV69.
market for electricity, medium voltage | 0.32022 | MY | kilowatt hour |  | technosphere | 2 | -1.1387 | 0.034857 | FALSE | electricity, medium voltage | (2,1,1,2,1,1); Industry data (French tender) Calculation: =AV71*$J$124.
market for electricity, medium voltage | 0.48033 | TH | kilowatt hour |  | technosphere | 2 | -0.73328 | 0.034857 | FALSE | electricity, medium voltage | (2,1,1,2,1,1); Industry data (French tender) Calculation: =AV71*$J$125.
market for electricity, medium voltage | 2.902 | VN | kilowatt hour |  | technosphere | 2 | 1.0654 | 0.034857 | FALSE | electricity, medium voltage | (2,1,1,2,1,1); Industry data (French tender) Calculation: =$AF$52*($J$126+$J$128).
market for electricity, medium voltage | 0.16011 | KR | kilowatt hour |  | technosphere | 2 | -1.8319 | 0.034857 | FALSE | electricity, medium voltage | (2,1,1,2,1,1); Industry data (French tender) Calculation: =AV71*$J$127.
market group for electricity, medium voltage | 1.0567 | IN | kilowatt hour |  | technosphere | 2 | 0.055173 | 0.034857 | FALSE | electricity, medium voltage | (2,1,1,2,1,1); Industry data (French tender) Supplier assumption: Use the ecoinvent medium-voltage delivered electricity mix for the specified location IN; national market group where electricity is supplied through subnational grids. Calculation: =AV71*$J$129.
market for transport, freight, lorry, unspecified | 1.3278 | RER | ton kilometer |  | technosphere | 2 | 0.28351 | 0.36978 | FALSE | transport, freight, lorry, diesel, unspecified | (4,5,na,na,na,na); Calculation, Transport distances: 100km (materials), 500km (cells), 15km (disposal) Supplier assumption: Use the regional average freight service; no arbitrary EURO class or refrigerated service is selected.
market for transport, freight, train, fleet average | 7.0723 | Europe without Switzerland | ton kilometer |  | technosphere | 2 | 1.9562 | 0.36978 | FALSE | transport, freight, train, fleet average | (4,5,na,na,na,na); Calculation, Transport distance: 600km Supplier assumption: Use the European fleet-average rail market as the RER rail-service proxy. Calculation: =0.6*SUM(BP36:BP47,BP60:BP68)+0.6*25*BP69.
treatment of municipal solid waste, municipal incineration FAE | -0.0042778 | CH | kilogram |  | technosphere | 2 | -5.4543 | 0.034857 | TRUE | municipal solid waste | (2,1,1,2,1,1); Industry data (French tender) Supplier assumption: Swiss municipal solid-waste treatment, with negative waste-product demand replacing a positive disposal-service input. Calculation: =AV83.
treatment of hazardous waste, hazardous waste incineration | -0.011122 | CH | kilogram |  | technosphere | 2 | -4.4988 | 0.034857 | TRUE | hazardous waste, for incineration | (2,1,1,2,1,1); Industry data (French tender) Calculation: =AV84.
treatment of wastewater, average, wastewater treatment | -0.0056873 | CH | cubic meter |  | technosphere | 2 | -5.1695 | 0.034857 | TRUE | wastewater, average | (2,1,1,2,1,1); Industry data (French tender) wastewater OR 90% of tap water Supplier assumption: Swiss average wastewater treatment proxy for legacy sewage service. Legacy plant-size class and residence label are aggregated; source wastewater volume is retained with negative waste-product demand. Dedicated PV-cell and wafer effluents use separate industry-specific targets. Calculation: =AV94.
Heat, waste | 17.7097 |  | megajoule | air::urban air close to ground | biosphere | 2 | 2.8741 | 0.16702 | FALSE |  | (4,4,4,3,1,5); Calculation, electricity use Calculation: =3.6*SUM(BP70:BP77).
NMVOC, non-methane volatile organic compounds | 0.0080625 |  | kilogram | air::urban air close to ground | biosphere | 2 | -4.8205 | 0.30847 | FALSE |  | (3,4,5,3,1,5); de Wild-Scholten (2014) Life Cycle Assessment of Photovoltaics Status 2011, Part 1 Data Collection (Table 37) Calculation: =BL96.
Carbon dioxide, fossil | 0.021812 |  | kilogram | air::urban air close to ground | biosphere | 2 | -3.8253 | 0.23376 | FALSE |  | (3,4,5,3,1,5); de Wild-Scholten (2014) Life Cycle Assessment of Photovoltaics Status 2011, Part 1 Data Collection (Table 37) Calculation: =BL97.
Water | 6.6518e-05 |  | cubic meter | air | biosphere | 2 | -9.618 | 0.26153 | FALSE |  | (4,4,4,3,1,5); Calculation: Tap water - wastewater treated OR 10% of tap water Supplier assumption: Water mass converted at 1000 kg/m3. Ecoinvent generic water flow replaces BAFU regional/air-subcompartment flow; source geography is retained as metadata, not a separate regional LCIA flow. Calculation: =AV99*$J$124.
Water | 9.9777e-05 |  | cubic meter | air | biosphere | 2 | -9.2126 | 0.26153 | FALSE |  | (4,4,4,3,1,5); Calculation: Tap water - wastewater treated OR 10% of tap water Supplier assumption: Water mass converted at 1000 kg/m3. Ecoinvent generic water flow replaces BAFU regional/air-subcompartment flow; source geography is retained as metadata, not a separate regional LCIA flow. Calculation: =AV99*$J$125.
Water | 0.002902 |  | cubic meter | air | biosphere | 2 | -5.8424 | 0.26153 | FALSE |  | (4,4,4,3,1,5); Calculation: Tap water - wastewater treated OR 10% of tap water Supplier assumption: Water mass converted at 1000 kg/m3. Ecoinvent generic water flow replaces BAFU regional/air-subcompartment flow; source geography is retained as metadata, not a separate regional LCIA flow. Calculation: =$AF$52*($J$126+$J$128).
Water | 3.3259e-05 |  | cubic meter | air | biosphere | 2 | -10.3112 | 0.26153 | FALSE |  | (4,4,4,3,1,5); Calculation: Tap water - wastewater treated OR 10% of tap water Supplier assumption: Water mass converted at 1000 kg/m3. Ecoinvent generic water flow replaces BAFU regional/air-subcompartment flow; source geography is retained as metadata, not a separate regional LCIA flow. Calculation: =AV99*$J$127.
Water | 0.00021951 |  | cubic meter | air | biosphere | 2 | -8.4241 | 0.26153 | FALSE |  | (4,4,4,3,1,5); Calculation: Tap water - wastewater treated OR 10% of tap water Supplier assumption: Water mass converted at 1000 kg/m3. Ecoinvent generic water flow replaces BAFU regional/air-subcompartment flow; source geography is retained as metadata, not a separate regional LCIA flow. Calculation: =AV99*$J$129.
Activity | photovoltaic panel production, single-crystalline silicon, topcon, monofacial, 60 cells
reference product | photovoltaic panel, single-crystalline silicon, topcon, monofacial, 60 cells
location | RER
unit | square meter
production amount | 1
type | process
comment | Reference flow: 1 square meter of photovoltaic panel, single-crystalline silicon, topcon, monofacial, 60 cells; geographical scope: RER. TOPCon: tunnel oxide passivated contact. PERC: passivated emitter and rear cell. Manufacturing routes and simulated-data variants remain separate. Included processes: Production of the cell matrix: Glass loading, EVA lay up, cell string cross-binding, edge trimming & framing, junction box installation, curing, packaging. The modelling of the PV supply-chain LCI data sets is based on aggregated, anonymized data provided by ADEME, CEA, Mines ParisTech, and Certisolis (2025). These underlying data were originally compiled within the French PV tender process and represent industry information. Average production technology. Data period start: 2023 Data period end: 2024 Data period: Time of investigation Production volume: Data represents 42 GW production capactiy
source | Götz et al. (2026), Life Cycle Inventories of Photovoltaic Systems, IEA PVPS Task 12, Report T12-33:2026. https://doi.org/10.69766/WJTE1771; inventory locator: X-panel_mono-Si_TOPCon, column BT.
Exchanges
name | amount | location | unit | categories | type | uncertainty type | loc | scale | negative | reference product | comment | production volume | minimum | maximum
photovoltaic panel production, single-crystalline silicon, topcon, monofacial, 60 cells | 1 | RER | square meter |  | production | 0 | 1 |  |  | photovoltaic panel, single-crystalline silicon, topcon, monofacial, 60 cells | Calculation: =IF($A22=BT$1,1,0).
market for photovoltaic cell, single-crystalline silicon, topcon | 0.95533 | RER | square meter |  | technosphere | 2 | -0.045695 | 0.034857 | FALSE | photovoltaic cell, single-crystalline silicon, topcon | (2,1,1,2,1,1); Industry data (French tender) Calculation: =AF31.
aluminium alloy production, AlMg3 | 1.2834 | RER | kilogram |  | technosphere | 2 | 0.24953 | 0.034857 | FALSE | aluminium alloy, AlMg3 | (2,1,1,2,1,1); Industry data (French tender) Aluminium frame Calculation: =AZ36.
market for copper, cathode | 0.11488 | GLO | kilogram |  | technosphere | 2 | -2.1638 | 0.034857 | FALSE | copper, cathode | (2,1,1,2,1,1); Industry data (French tender) Junction Box total +Junction box connector + Interconnection Ribbons + String Ribbons Supplier assumption: Global cathode copper supply proxy for regional storage; retain copper mass. Calculation: =AZ37.
diode production, glass-, for through-hole mounting | 0.0037855 | GLO | kilogram |  | technosphere | 2 | -5.5766 | 0.034857 | FALSE | diode, glass-, for through-hole mounting | (2,1,1,2,1,1); Industry data (French tender) junction box diode Calculation: =AZ38.
silicone product production | 0.15178 | RER | kilogram |  | technosphere | 2 | -1.8853 | 0.034857 | FALSE | silicone product | (2,1,1,2,1,1); Industry data (French tender) Calculation: =AZ39.
solder production, bar, Sn63Pb37, for electronics industry | 0.011298 | GLO | kilogram |  | technosphere | 2 | -4.4832 | 0.034857 | FALSE | solder, bar, Sn63Pb37, for electronics industry | (2,1,1,2,1,1); Industry data (French tender) Interconnection Ribbons + String Ribbons Calculation: =AZ42.
solar glass production, low-iron | 8.1844 | RER | kilogram |  | technosphere | 2 | 2.1022 | 0.034857 | FALSE | solar glass, low-iron | (2,1,1,2,1,1); Industry data (French tender) Glass Calculation: =AZ43.
polypropylene production, granulate | 0.065707 | RER | kilogram |  | technosphere | 2 | -2.7226 | 0.034857 | FALSE | polypropylene, granulate | (2,1,1,2,1,1); Industry data (French tender) Junction box plastic + Junction box connector + Strip Calculation: =AZ44.
polyethylene production, high density, granulate | 0.34765 | RER | kilogram |  | technosphere | 2 | -1.0566 | 0.034857 | FALSE | polyethylene, high density, granulate | (2,1,1,2,1,1); Industry data (French tender) PET Calculation: =AZ45.
ethylvinylacetate production, foil | 0.89506 | RER | kilogram |  | technosphere | 2 | -0.11087 | 0.034857 | FALSE | ethylvinylacetate, foil | (2,1,1,2,1,1); Industry data (French tender) Encapsulant Calculation: =AZ46.
polyvinyl fluoride film production | 0.034251 | US | kilogram |  | technosphere | 2 | -3.3741 | 0.034857 | FALSE | polyvinyl fluoride film | (2,1,1,2,1,1); Industry data (French tender) Fluoresin Calculation: =AZ47.
extrusion, plastic film | 0.065314 | RER | kilogram |  | technosphere | 2 | -2.7286 | 0.034857 | FALSE | extrusion, plastic film | (2,1,1,2,1,1); Industry data (French tender) Junction box plastic + Junction box connector Calculation: =AZ48.
wire drawing, copper | 0.11488 | RER | kilogram |  | technosphere | 2 | -2.1638 | 0.034857 | FALSE | wire drawing, copper | (2,1,1,2,1,1); Industry data (French tender) Junction box connector + Interconnection Ribbons + String Ribbons Calculation: =AZ49.
tempering, flat glass | 8.1844 | RER | kilogram |  | technosphere | 2 | 2.1022 | 0.034857 | FALSE | tempering, flat glass | (2,1,1,2,1,1); Calculated to reflect input "tempered glass" Calculation: =AZ50.
market for tap water | 0.90687 | Europe without Switzerland | kilogram |  | technosphere | 2 | -0.097756 | 0.034857 | FALSE | tap water | (2,1,1,2,1,1); Industry data (French tender) water Supplier assumption: Replace BAFU water supply with ecoinvent market for tap water; source RER, target Europe without Switzerland. Geographic proxy where a matching national market is unavailable; BAFU-specific MoeK water-balance modelling is not reproduced. Calculation: =AZ53.
dewatering of ethanol from biomass, from 95% to 99.7% solution state | 0.00082342 | CN | kilogram |  | technosphere | 2 | -7.102 | 0.034857 | FALSE | ethanol, without water, in 99.7% solution state, from fermentation | (2,1,1,2,1,1); Industry data (French tender) Ethanol, from biomass iso ethylene Calculation: =AZ60.
flux production, for wave soldering | 0.0089454 | GLO | kilogram |  | technosphere | 2 | -4.7166 | 0.034857 | FALSE | flux, for wave soldering | (2,1,1,2,1,1); Industry data (French tender) Soldering flux Calculation: =AZ63.
kraft paper production | 9.4896e-05 | RER | kilogram |  | technosphere | 2 | -9.2627 | 0.034857 | FALSE | kraft paper | (2,1,1,2,1,1); Industry data (French tender) Packaging paper Supplier assumption: Generic kraft-paper production proxy for unbleached packaging paper. Calculation: =AZ66.
polyethylene production, high density, granulate | 0.0095234 | RER | kilogram |  | technosphere | 2 | -4.654 | 0.034857 | FALSE | polyethylene, high density, granulate | (2,1,1,2,1,1); Industry data (French tender) Packaging plastic Calculation: =AZ67.
corrugated board box production | 0.1394 | RER | kilogram |  | technosphere | 2 | -1.9704 | 0.034857 | FALSE | corrugated board box | (2,1,1,2,1,1); Industry data (French tender) Supplier assumption: European corrugated-box production proxy for legacy packaging board, measured by mass. The source wall structure and fibre mix are not separately represented by the current target, which also includes box converting. Source identity remains in the ledger for sensitivity analysis. Calculation: =AZ68.
EUR-flat pallet production | 0.015556 | RER | unit |  | technosphere | 2 | -4.1633 | 0.034857 | FALSE | EUR-flat pallet | (2,1,1,2,1,1); Industry data (French tender) Weight of 1p pallet = 25kg Calculation: =AZ69.
market group for electricity, medium voltage | 0.30304 | ENTSO-E | kilowatt hour |  | technosphere | 2 | -1.1939 | 0.034857 | FALSE | electricity, medium voltage | (2,1,1,2,1,1); Industry data (French tender) Supplier assumption: Use the ecoinvent medium-voltage delivered electricity mix for the specified location ENTSO-E; national market group where electricity is supplied through subnational grids. Calculation: =AZ72.
ancillary building construction, wafer factory, steel, simulated data | 5.3226e-10 | DE | unit |  | technosphere | 2 | -21.3539 | 0.54987 | FALSE | ancillary building, wafer factory, steel, simulated data | (2,1,1,2,1,1); Industry data (French tender) converted to ancillary building modelled by Brailovsky (2026); contains metal working machine Calculation: =AZ79.
photovoltaic panel factory construction, steel construction, simulated data | 2.1323e-09 | DE | unit |  | technosphere | 2 | -19.9661 | 0.54987 | FALSE | photovoltaic panel factory, steel construction, simulated data | (2,1,1,2,1,1); Industry data (French tender) converted to panel factory modelled by Brailovsky (2026); contains metal working machine Calculation: =AZ80.
market for transport, freight, lorry, unspecified | 1.1642 | RER | ton kilometer |  | technosphere | 2 | 0.15201 | 0.36978 | FALSE | transport, freight, lorry, diesel, unspecified | (4,5,na,na,na,na); Calculation, Transport distances: 100km (materials), 500km (cells), 15km (disposal) Supplier assumption: Use the regional average freight service; no arbitrary EURO class or refrigerated service is selected. Calculation: =AZ81.
market for transport, freight, train, fleet average | 6.984 | Europe without Switzerland | ton kilometer |  | technosphere | 2 | 1.9436 | 0.36978 | FALSE | transport, freight, train, fleet average | (4,5,na,na,na,na); Calculation, Transport distance: 600km Supplier assumption: Use the European fleet-average rail market as the RER rail-service proxy. Calculation: =AZ82.
treatment of municipal solid waste, municipal incineration FAE | -0.0092869 | CH | kilogram |  | technosphere | 2 | -4.6792 | 0.034857 | TRUE | municipal solid waste | (2,1,1,2,1,1); Industry data (French tender) Supplier assumption: Swiss municipal solid-waste treatment, with negative waste-product demand replacing a positive disposal-service input. Calculation: =AZ83.
treatment of hazardous waste, hazardous waste incineration | -0.0027484 | CH | kilogram |  | technosphere | 2 | -5.8967 | 0.034857 | TRUE | hazardous waste, for incineration | (2,1,1,2,1,1); Industry data (French tender) Calculation: =AZ84.
treatment of wastewater, average, wastewater treatment | -0.0079746 | CH | cubic meter |  | technosphere | 2 | -4.8315 | 0.034857 | TRUE | wastewater, average | (2,1,1,2,1,1); Industry data (French tender) wastewater OR 90% of tap water Supplier assumption: Swiss average wastewater treatment proxy for legacy sewage service. Legacy plant-size class and residence label are aggregated; source wastewater volume is retained with negative waste-product demand. Dedicated PV-cell and wafer effluents use separate industry-specific targets. Calculation: =AZ94.
Heat, waste | 10.3639 |  | megajoule | air::urban air close to ground | biosphere | 2 | 2.3383 | 0.16702 | FALSE |  | (4,4,4,3,1,5); Calculation, electricity use Calculation: =AZ95.
NMVOC, non-methane volatile organic compounds | 0.0080625 |  | kilogram | air::urban air close to ground | biosphere | 2 | -4.8205 | 0.30847 | FALSE |  | (3,4,5,3,1,5); de Wild-Scholten (2014) Life Cycle Assessment of Photovoltaics Status 2011, Part 1 Data Collection (Table 37) Calculation: =AZ96.
Carbon dioxide, fossil | 0.021812 |  | kilogram | air::urban air close to ground | biosphere | 2 | -3.8253 | 0.23376 | FALSE |  | (3,4,5,3,1,5); de Wild-Scholten (2014) Life Cycle Assessment of Photovoltaics Status 2011, Part 1 Data Collection (Table 37) Calculation: =AZ97.
Water | 6.7442e-05 |  | cubic meter | air | biosphere | 2 | -9.6042 | 0.26153 | FALSE |  | (4,4,4,3,1,5); Calculation: Tap water - wastewater treated OR 10% of tap water Supplier assumption: Water mass converted at 1000 kg/m3. Ecoinvent generic water flow replaces BAFU regional/air-subcompartment flow; source geography is retained as metadata, not a separate regional LCIA flow. Calculation: =AZ100.
Activity | photovoltaic panel production, single-crystalline silicon, topcon, monofacial, 72 cells
reference product | photovoltaic panel, single-crystalline silicon, topcon, monofacial, 72 cells
location | RER
unit | square meter
production amount | 1
type | process
comment | Reference flow: 1 square meter of photovoltaic panel, single-crystalline silicon, topcon, monofacial, 72 cells; geographical scope: RER. TOPCon: tunnel oxide passivated contact. PERC: passivated emitter and rear cell. Manufacturing routes and simulated-data variants remain separate. Included processes: Production of the cell matrix: Glass loading, EVA lay up, cell string cross-binding, edge trimming & framing, junction box installation, curing, packaging. The modelling of the PV supply-chain LCI data sets is based on aggregated, anonymized data provided by ADEME, CEA, Mines ParisTech, and Certisolis (2025). These underlying data were originally compiled within the French PV tender process and represent industry information. Average production technology. Data period start: 2023 Data period end: 2024 Data period: Time of investigation Production volume: Data represents 42 GW production capactiy
source | Götz et al. (2026), Life Cycle Inventories of Photovoltaic Systems, IEA PVPS Task 12, Report T12-33:2026. https://doi.org/10.69766/WJTE1771; inventory locator: X-panel_mono-Si_TOPCon, column BX.
Exchanges
name | amount | location | unit | categories | type | uncertainty type | loc | scale | negative | reference product | comment | production volume | minimum | maximum
photovoltaic panel production, single-crystalline silicon, topcon, monofacial, 72 cells | 1 | RER | square meter |  | production | 0 | 1 |  |  | photovoltaic panel, single-crystalline silicon, topcon, monofacial, 72 cells | Calculation: =IF($A23=BX$1,1,0).
market for photovoltaic cell, single-crystalline silicon, topcon | 0.93704 | RER | square meter |  | technosphere | 2 | -0.065035 | 0.034857 | FALSE | photovoltaic cell, single-crystalline silicon, topcon | (2,1,1,2,1,1); Industry data (French tender) Calculation: =AJ31.
aluminium alloy production, AlMg3 | 1.1678 | RER | kilogram |  | technosphere | 2 | 0.15514 | 0.034857 | FALSE | aluminium alloy, AlMg3 | (2,1,1,2,1,1); Industry data (French tender) Aluminium frame Calculation: =BD36.
market for copper, cathode | 0.11033 | GLO | kilogram |  | technosphere | 2 | -2.2043 | 0.034857 | FALSE | copper, cathode | (2,1,1,2,1,1); Industry data (French tender) Junction Box total +Junction box connector + Interconnection Ribbons + String Ribbons Supplier assumption: Global cathode copper supply proxy for regional storage; retain copper mass. Calculation: =BD37.
diode production, glass-, for through-hole mounting | 0.0031184 | GLO | kilogram |  | technosphere | 2 | -5.7704 | 0.034857 | FALSE | diode, glass-, for through-hole mounting | (2,1,1,2,1,1); Industry data (French tender) junction box diode Calculation: =BD38.
silicone product production | 0.13319 | RER | kilogram |  | technosphere | 2 | -2.016 | 0.034857 | FALSE | silicone product | (2,1,1,2,1,1); Industry data (French tender) Calculation: =BD39.
solder production, bar, Sn63Pb37, for electronics industry | 0.0091454 | GLO | kilogram |  | technosphere | 2 | -4.6945 | 0.034857 | FALSE | solder, bar, Sn63Pb37, for electronics industry | (2,1,1,2,1,1); Industry data (French tender) Interconnection Ribbons + String Ribbons Calculation: =BD42.
solar glass production, low-iron | 8.0193 | RER | kilogram |  | technosphere | 2 | 2.0819 | 0.034857 | FALSE | solar glass, low-iron | (2,1,1,2,1,1); Industry data (French tender) Glass Calculation: =BD43.
polypropylene production, granulate | 0.051751 | RER | kilogram |  | technosphere | 2 | -2.9613 | 0.034857 | FALSE | polypropylene, granulate | (2,1,1,2,1,1); Industry data (French tender) Junction box plastic + Junction box connector + Strip Calculation: =BD44.
polyethylene production, high density, granulate | 0.34545 | RER | kilogram |  | technosphere | 2 | -1.0629 | 0.034857 | FALSE | polyethylene, high density, granulate | (2,1,1,2,1,1); Industry data (French tender) PET Calculation: =BD45.
ethylvinylacetate production, foil | 1.0552 | RER | kilogram |  | technosphere | 2 | 0.053707 | 0.034857 | FALSE | ethylvinylacetate, foil | (2,1,1,2,1,1); Industry data (French tender) Encapsulant Calculation: =BD46.
polyvinyl fluoride film production | 0.015679 | US | kilogram |  | technosphere | 2 | -4.1554 | 0.034857 | FALSE | polyvinyl fluoride film | (2,1,1,2,1,1); Industry data (French tender) Fluoresin Calculation: =BD47.
extrusion, plastic film | 0.051342 | RER | kilogram |  | technosphere | 2 | -2.9692 | 0.034857 | FALSE | extrusion, plastic film | (2,1,1,2,1,1); Industry data (French tender) Junction box plastic + Junction box connector Calculation: =BD48.
wire drawing, copper | 0.11033 | RER | kilogram |  | technosphere | 2 | -2.2043 | 0.034857 | FALSE | wire drawing, copper | (2,1,1,2,1,1); Industry data (French tender) Junction box connector + Interconnection Ribbons + String Ribbons Calculation: =BD49.
tempering, flat glass | 8.0193 | RER | kilogram |  | technosphere | 2 | 2.0819 | 0.034857 | FALSE | tempering, flat glass | (2,1,1,2,1,1); Calculated to reflect input "tempered glass" Calculation: =BD50.
market for tap water | 0.94735 | Europe without Switzerland | kilogram |  | technosphere | 2 | -0.054088 | 0.034857 | FALSE | tap water | (2,1,1,2,1,1); Industry data (French tender) water Supplier assumption: Replace BAFU water supply with ecoinvent market for tap water; source RER, target Europe without Switzerland. Geographic proxy where a matching national market is unavailable; BAFU-specific MoeK water-balance modelling is not reproduced. Calculation: =BD53.
dewatering of ethanol from biomass, from 95% to 99.7% solution state | 1.3279e-05 | CN | kilogram |  | technosphere | 2 | -11.2294 | 0.034857 | FALSE | ethanol, without water, in 99.7% solution state, from fermentation | (2,1,1,2,1,1); Industry data (French tender) Ethanol, from biomass iso ethylene Calculation: =BD60.
flux production, for wave soldering | 0.0091398 | GLO | kilogram |  | technosphere | 2 | -4.6951 | 0.034857 | FALSE | flux, for wave soldering | (2,1,1,2,1,1); Industry data (French tender) Soldering flux Calculation: =BD63.
kraft paper production | 0.020983 | RER | kilogram |  | technosphere | 2 | -3.864 | 0.034857 | FALSE | kraft paper | (2,1,1,2,1,1); Industry data (French tender) Packaging paper Supplier assumption: Generic kraft-paper production proxy for unbleached packaging paper. Calculation: =BD66.
polyethylene production, high density, granulate | 6.3453e-05 | RER | kilogram |  | technosphere | 2 | -9.6652 | 0.034857 | FALSE | polyethylene, high density, granulate | (2,1,1,2,1,1); Industry data (French tender) Packaging plastic Calculation: =BD67.
corrugated board box production | 0.11951 | RER | kilogram |  | technosphere | 2 | -2.1244 | 0.034857 | FALSE | corrugated board box | (2,1,1,2,1,1); Industry data (French tender) Supplier assumption: European corrugated-box production proxy for legacy packaging board, measured by mass. The source wall structure and fibre mix are not separately represented by the current target, which also includes box converting. Source identity remains in the ledger for sensitivity analysis. Calculation: =BD68.
EUR-flat pallet production | 0.016616 | RER | unit |  | technosphere | 2 | -4.0974 | 0.034857 | FALSE | EUR-flat pallet | (2,1,1,2,1,1); Industry data (French tender) Weight of 1p pallet = 25kg Calculation: =BD69.
market group for electricity, medium voltage | 0.3241 | ENTSO-E | kilowatt hour |  | technosphere | 2 | -1.1267 | 0.034857 | FALSE | electricity, medium voltage | (2,1,1,2,1,1); Industry data (French tender) Supplier assumption: Use the ecoinvent medium-voltage delivered electricity mix for the specified location ENTSO-E; national market group where electricity is supplied through subnational grids. Calculation: =BD72.
ancillary building construction, wafer factory, steel, simulated data | 5.8707e-10 | DE | unit |  | technosphere | 2 | -21.2559 | 0.54987 | FALSE | ancillary building, wafer factory, steel, simulated data | (2,1,1,2,1,1); Industry data (French tender) converted to ancillary building modelled by Brailovsky (2026); contains metal working machine Calculation: =BD79.
photovoltaic panel factory construction, steel construction, simulated data | 2.3519e-09 | DE | unit |  | technosphere | 2 | -19.8681 | 0.54987 | FALSE | photovoltaic panel factory, steel construction, simulated data | (2,1,1,2,1,1); Industry data (French tender) converted to panel factory modelled by Brailovsky (2026); contains metal working machine Calculation: =BD80.
market for transport, freight, lorry, unspecified | 1.1478 | RER | ton kilometer |  | technosphere | 2 | 0.13783 | 0.36978 | FALSE | transport, freight, lorry, diesel, unspecified | (4,5,na,na,na,na); Calculation, Transport distances: 100km (materials), 500km (cells), 15km (disposal) Supplier assumption: Use the regional average freight service; no arbitrary EURO class or refrigerated service is selected. Calculation: =BD81.
market for transport, freight, train, fleet average | 6.8857 | Europe without Switzerland | ton kilometer |  | technosphere | 2 | 1.9294 | 0.36978 | FALSE | transport, freight, train, fleet average | (4,5,na,na,na,na); Calculation, Transport distance: 600km Supplier assumption: Use the European fleet-average rail market as the RER rail-service proxy. Calculation: =BD82.
treatment of municipal solid waste, municipal incineration FAE | -0.0092869 | CH | kilogram |  | technosphere | 2 | -4.6792 | 0.034857 | TRUE | municipal solid waste | (2,1,1,2,1,1); Industry data (French tender) Supplier assumption: Swiss municipal solid-waste treatment, with negative waste-product demand replacing a positive disposal-service input. Calculation: =BD83.
treatment of hazardous waste, hazardous waste incineration | -0.0023823 | CH | kilogram |  | technosphere | 2 | -6.0397 | 0.034857 | TRUE | hazardous waste, for incineration | (2,1,1,2,1,1); Industry data (French tender) Calculation: =BD84.
treatment of wastewater, average, wastewater treatment | -0.0044644 | CH | cubic meter |  | technosphere | 2 | -5.4116 | 0.034857 | TRUE | wastewater, average | (2,1,1,2,1,1); Industry data (French tender) wastewater OR 90% of tap water Supplier assumption: Swiss average wastewater treatment proxy for legacy sewage service. Legacy plant-size class and residence label are aggregated; source wastewater volume is retained with negative waste-product demand. Dedicated PV-cell and wafer effluents use separate industry-specific targets. Calculation: =BD94.
Heat, waste | 11.0842 |  | megajoule | air::urban air close to ground | biosphere | 2 | 2.4055 | 0.16702 | FALSE |  | (4,4,4,3,1,5); Calculation, electricity use Calculation: =BD95.
NMVOC, non-methane volatile organic compounds | 0.0080625 |  | kilogram | air::urban air close to ground | biosphere | 2 | -4.8205 | 0.30847 | FALSE |  | (3,4,5,3,1,5); de Wild-Scholten (2014) Life Cycle Assessment of Photovoltaics Status 2011, Part 1 Data Collection (Table 37) Calculation: =BD96.
Carbon dioxide, fossil | 0.021812 |  | kilogram | air::urban air close to ground | biosphere | 2 | -3.8253 | 0.23376 | FALSE |  | (3,4,5,3,1,5); de Wild-Scholten (2014) Life Cycle Assessment of Photovoltaics Status 2011, Part 1 Data Collection (Table 37) Calculation: =BD97.
Water | 0.00047741 |  | cubic meter | air | biosphere | 2 | -7.6471 | 0.26153 | FALSE |  | (4,4,4,3,1,5); Calculation: Tap water - wastewater treated OR 10% of tap water Supplier assumption: Water mass converted at 1000 kg/m3. Ecoinvent generic water flow replaces BAFU regional/air-subcompartment flow; source geography is retained as metadata, not a separate regional LCIA flow. Calculation: =BD100.
Activity | photovoltaic panel production, single-crystalline silicon, topcon, bifacial, 60 cells
reference product | photovoltaic panel, single-crystalline silicon, topcon, bifacial, 60 cells
location | RER
unit | square meter
production amount | 1
type | process
comment | Reference flow: 1 square meter of photovoltaic panel, single-crystalline silicon, topcon, bifacial, 60 cells; geographical scope: RER. TOPCon: tunnel oxide passivated contact. PERC: passivated emitter and rear cell. Manufacturing routes and simulated-data variants remain separate. Included processes: Production of the cell matrix: Glass loading, EVA lay up, cell string cross-binding, edge trimming & framing, junction box installation, curing, packaging. The modelling of the PV supply-chain LCI data sets is based on aggregated, anonymized data provided by ADEME, CEA, Mines ParisTech, and Certisolis (2025). These underlying data were originally compiled within the French PV tender process and represent industry information. Average production technology. Data period start: 2023 Data period end: 2025 Data period: Time of investigation Production volume: Data represents 82 GW production capactiy
source | Götz et al. (2026), Life Cycle Inventories of Photovoltaic Systems, IEA PVPS Task 12, Report T12-33:2026. https://doi.org/10.69766/WJTE1771; inventory locator: X-panel_mono-Si_TOPCon, column CB.
Exchanges
name | amount | location | unit | categories | type | uncertainty type | loc | scale | negative | reference product | comment | production volume | minimum | maximum
photovoltaic panel production, single-crystalline silicon, topcon, bifacial, 60 cells | 1 | RER | square meter |  | production | 0 | 1 |  |  | photovoltaic panel, single-crystalline silicon, topcon, bifacial, 60 cells | Calculation: =IF($A24=CB$1,1,0).
market for photovoltaic cell, single-crystalline silicon, topcon | 0.95228 | RER | square meter |  | technosphere | 2 | -0.048901 | 0.034857 | FALSE | photovoltaic cell, single-crystalline silicon, topcon | (2,1,1,2,1,1); Industry data (French tender) Calculation: =AN31.
aluminium alloy production, AlMg3 | 1.0435 | RER | kilogram |  | technosphere | 2 | 0.04262 | 0.034857 | FALSE | aluminium alloy, AlMg3 | (2,1,1,2,1,1); Industry data (French tender) Aluminium frame Calculation: =BH36.
market for copper, cathode | 0.10079 | GLO | kilogram |  | technosphere | 2 | -2.2947 | 0.034857 | FALSE | copper, cathode | (2,1,1,2,1,1); Industry data (French tender) Junction Box total +Junction box connector + Interconnection Ribbons + String Ribbons Supplier assumption: Global cathode copper supply proxy for regional storage; retain copper mass. Calculation: =BH37.
diode production, glass-, for through-hole mounting | 0.0036198 | GLO | kilogram |  | technosphere | 2 | -5.6213 | 0.034857 | FALSE | diode, glass-, for through-hole mounting | (2,1,1,2,1,1); Industry data (French tender) junction box diode Calculation: =BH38.
silicone product production | 0.15872 | RER | kilogram |  | technosphere | 2 | -1.8406 | 0.034857 | FALSE | silicone product | (2,1,1,2,1,1); Industry data (French tender) Calculation: =BH39.
solder production, bar, Sn63Pb37, for electronics industry | 0.0083164 | GLO | kilogram |  | technosphere | 2 | -4.7895 | 0.034857 | FALSE | solder, bar, Sn63Pb37, for electronics industry | (2,1,1,2,1,1); Industry data (French tender) Interconnection Ribbons + String Ribbons Calculation: =BH42.
solar glass production, low-iron | 9.4248 | RER | kilogram |  | technosphere | 2 | 2.2433 | 0.034857 | FALSE | solar glass, low-iron | (2,1,1,2,1,1); Industry data (French tender) Glass Calculation: =BH43.
polypropylene production, granulate | 0.029686 | RER | kilogram |  | technosphere | 2 | -3.5171 | 0.034857 | FALSE | polypropylene, granulate | (2,1,1,2,1,1); Industry data (French tender) Junction box plastic + Junction box connector + Strip Calculation: =BH44.
ethylvinylacetate production, foil | 1.1501 | RER | kilogram |  | technosphere | 2 | 0.13985 | 0.034857 | FALSE | ethylvinylacetate, foil | (2,1,1,2,1,1); Industry data (French tender) Encapsulant Calculation: =BH46.
extrusion, plastic film | 0.02927 | RER | kilogram |  | technosphere | 2 | -3.5312 | 0.034857 | FALSE | extrusion, plastic film | (2,1,1,2,1,1); Industry data (French tender) Junction box plastic + Junction box connector Calculation: =BH48.
wire drawing, copper | 0.10079 | RER | kilogram |  | technosphere | 2 | -2.2947 | 0.034857 | FALSE | wire drawing, copper | (2,1,1,2,1,1); Industry data (French tender) Junction box connector + Interconnection Ribbons + String Ribbons Calculation: =BH49.
tempering, flat glass | 9.4248 | RER | kilogram |  | technosphere | 2 | 2.2433 | 0.034857 | FALSE | tempering, flat glass | (2,1,1,2,1,1); Calculated to reflect input "tempered glass" Calculation: =BH50.
market for tap water | 0.63097 | Europe without Switzerland | kilogram |  | technosphere | 2 | -0.46049 | 0.034857 | FALSE | tap water | (2,1,1,2,1,1); Industry data (French tender) water Supplier assumption: Replace BAFU water supply with ecoinvent market for tap water; source RER, target Europe without Switzerland. Geographic proxy where a matching national market is unavailable; BAFU-specific MoeK water-balance modelling is not reproduced. Calculation: =BH53.
dewatering of ethanol from biomass, from 95% to 99.7% solution state | 0.00021141 | CN | kilogram |  | technosphere | 2 | -8.4617 | 0.034857 | FALSE | ethanol, without water, in 99.7% solution state, from fermentation | (2,1,1,2,1,1); Industry data (French tender) Ethanol, from biomass iso ethylene Calculation: =BH60.
flux production, for wave soldering | 0.0089379 | GLO | kilogram |  | technosphere | 2 | -4.7175 | 0.034857 | FALSE | flux, for wave soldering | (2,1,1,2,1,1); Industry data (French tender) Soldering flux Calculation: =BH63.
kraft paper production | 7.7234e-05 | RER | kilogram |  | technosphere | 2 | -9.4687 | 0.034857 | FALSE | kraft paper | (2,1,1,2,1,1); Industry data (French tender) Packaging paper Supplier assumption: Generic kraft-paper production proxy for unbleached packaging paper. Calculation: =BH66.
polyethylene production, high density, granulate | 0.021423 | RER | kilogram |  | technosphere | 2 | -3.8433 | 0.034857 | FALSE | polyethylene, high density, granulate | (2,1,1,2,1,1); Industry data (French tender) Packaging plastic Calculation: =BH67.
corrugated board box production | 0.12532 | RER | kilogram |  | technosphere | 2 | -2.0769 | 0.034857 | FALSE | corrugated board box | (2,1,1,2,1,1); Industry data (French tender) Supplier assumption: European corrugated-box production proxy for legacy packaging board, measured by mass. The source wall structure and fibre mix are not separately represented by the current target, which also includes box converting. Source identity remains in the ledger for sensitivity analysis. Calculation: =BH68.
EUR-flat pallet production | 0.018063 | RER | unit |  | technosphere | 2 | -4.0139 | 0.034857 | FALSE | EUR-flat pallet | (2,1,1,2,1,1); Industry data (French tender) Weight of 1p pallet = 25kg Calculation: =BH69.
market group for electricity, medium voltage | 0.34958 | ENTSO-E | kilowatt hour |  | technosphere | 2 | -1.051 | 0.034857 | FALSE | electricity, medium voltage | (2,1,1,2,1,1); Industry data (French tender) Supplier assumption: Use the ecoinvent medium-voltage delivered electricity mix for the specified location ENTSO-E; national market group where electricity is supplied through subnational grids. Calculation: =BH72.
ancillary building construction, wafer factory, steel, simulated data | 3.5477e-10 | DE | unit |  | technosphere | 2 | -21.7596 | 0.54987 | FALSE | ancillary building, wafer factory, steel, simulated data | (2,1,1,2,1,1); Industry data (French tender) converted to ancillary building modelled by Brailovsky (2026); contains metal working machine Calculation: =BH79.
photovoltaic panel factory construction, steel construction, simulated data | 1.4212e-09 | DE | unit |  | technosphere | 2 | -20.3717 | 0.54987 | FALSE | photovoltaic panel factory, steel construction, simulated data | (2,1,1,2,1,1); Industry data (French tender) converted to panel factory modelled by Brailovsky (2026); contains metal working machine Calculation: =BH80.
market for transport, freight, lorry, unspecified | 1.2529 | RER | ton kilometer |  | technosphere | 2 | 0.22549 | 0.36978 | FALSE | transport, freight, lorry, diesel, unspecified | (4,5,na,na,na,na); Calculation, Transport distances: 100km (materials), 500km (cells), 15km (disposal) Supplier assumption: Use the regional average freight service; no arbitrary EURO class or refrigerated service is selected. Calculation: =BH81.
market for transport, freight, train, fleet average | 7.5163 | Europe without Switzerland | ton kilometer |  | technosphere | 2 | 2.0171 | 0.36978 | FALSE | transport, freight, train, fleet average | (4,5,na,na,na,na); Calculation, Transport distance: 600km Supplier assumption: Use the European fleet-average rail market as the RER rail-service proxy. Calculation: =BH82.
treatment of municipal solid waste, municipal incineration FAE | -0.012127 | CH | kilogram |  | technosphere | 2 | -4.4123 | 0.034857 | TRUE | municipal solid waste | (2,1,1,2,1,1); Industry data (French tender) Supplier assumption: Swiss municipal solid-waste treatment, with negative waste-product demand replacing a positive disposal-service input. Calculation: =BH83.
treatment of hazardous waste, hazardous waste incineration | -0.0029418 | CH | kilogram |  | technosphere | 2 | -5.8287 | 0.034857 | TRUE | hazardous waste, for incineration | (2,1,1,2,1,1); Industry data (French tender) Calculation: =BH84.
treatment of wastewater, average, wastewater treatment | -0.00161 | CH | cubic meter |  | technosphere | 2 | -6.4315 | 0.034857 | TRUE | wastewater, average | (2,1,1,2,1,1); Industry data (French tender) wastewater OR 90% of tap water Supplier assumption: Swiss average wastewater treatment proxy for legacy sewage service. Legacy plant-size class and residence label are aggregated; source wastewater volume is retained with negative waste-product demand. Dedicated PV-cell and wafer effluents use separate industry-specific targets. Calculation: =BH94.
Heat, waste | 11.9556 |  | megajoule | air::urban air close to ground | biosphere | 2 | 2.4812 | 0.16702 | FALSE |  | (4,4,4,3,1,5); Calculation, electricity use Calculation: =BH95.
NMVOC, non-methane volatile organic compounds | 0.0080625 |  | kilogram | air::urban air close to ground | biosphere | 2 | -4.8205 | 0.30847 | FALSE |  | (3,4,5,3,1,5); de Wild-Scholten (2014) Life Cycle Assessment of Photovoltaics Status 2011, Part 1 Data Collection (Table 37) Calculation: =BH96.
Carbon dioxide, fossil | 0.021812 |  | kilogram | air::urban air close to ground | biosphere | 2 | -3.8253 | 0.23376 | FALSE |  | (3,4,5,3,1,5); de Wild-Scholten (2014) Life Cycle Assessment of Photovoltaics Status 2011, Part 1 Data Collection (Table 37) Calculation: =BH97.
Water | 0.0004615 |  | cubic meter | air | biosphere | 2 | -7.681 | 0.26153 | FALSE |  | (4,4,4,3,1,5); Calculation: Tap water - wastewater treated OR 10% of tap water Supplier assumption: Water mass converted at 1000 kg/m3. Ecoinvent generic water flow replaces BAFU regional/air-subcompartment flow; source geography is retained as metadata, not a separate regional LCIA flow. Calculation: =BH100.
Activity | photovoltaic panel production, single-crystalline silicon, topcon, bifacial, 72 cells
reference product | photovoltaic panel, single-crystalline silicon, topcon, bifacial, 72 cells
location | RER
unit | square meter
production amount | 1
type | process
comment | Reference flow: 1 square meter of photovoltaic panel, single-crystalline silicon, topcon, bifacial, 72 cells; geographical scope: RER. TOPCon: tunnel oxide passivated contact. PERC: passivated emitter and rear cell. Manufacturing routes and simulated-data variants remain separate. Included processes: Production of the cell matrix: Glass loading, EVA lay up, cell string cross-binding, edge trimming & framing, junction box installation, curing, packaging. The modelling of the PV supply-chain LCI data sets is based on aggregated, anonymized data provided by ADEME, CEA, Mines ParisTech, and Certisolis (2025). These underlying data were originally compiled within the French PV tender process and represent industry information. Average production technology. Data period start: 2023 Data period end: 2025 Data period: Time of investigation Production volume: Data represents 82 GW production capactiy
source | Götz et al. (2026), Life Cycle Inventories of Photovoltaic Systems, IEA PVPS Task 12, Report T12-33:2026. https://doi.org/10.69766/WJTE1771; inventory locator: X-panel_mono-Si_TOPCon, column CF.
Exchanges
name | amount | location | unit | categories | type | uncertainty type | loc | scale | negative | reference product | comment | production volume | minimum | maximum
photovoltaic panel production, single-crystalline silicon, topcon, bifacial, 72 cells | 1 | RER | square meter |  | production | 0 | 1 |  |  | photovoltaic panel, single-crystalline silicon, topcon, bifacial, 72 cells | Calculation: =IF($A25=CF$1,1,0).
market for photovoltaic cell, single-crystalline silicon, topcon | 0.92492 | RER | square meter |  | technosphere | 2 | -0.078044 | 0.034857 | FALSE | photovoltaic cell, single-crystalline silicon, topcon | (2,1,1,2,1,1); Industry data (French tender) Calculation: =AR31.
aluminium alloy production, AlMg3 | 1.0855 | RER | kilogram |  | technosphere | 2 | 0.082072 | 0.034857 | FALSE | aluminium alloy, AlMg3 | (2,1,1,2,1,1); Industry data (French tender) Aluminium frame Calculation: =BL36.
market for copper, cathode | 0.10174 | GLO | kilogram |  | technosphere | 2 | -2.2853 | 0.034857 | FALSE | copper, cathode | (2,1,1,2,1,1); Industry data (French tender) Junction Box total +Junction box connector + Interconnection Ribbons + String Ribbons Supplier assumption: Global cathode copper supply proxy for regional storage; retain copper mass. Calculation: =BL37.
diode production, glass-, for through-hole mounting | 0.0038691 | GLO | kilogram |  | technosphere | 2 | -5.5547 | 0.034857 | FALSE | diode, glass-, for through-hole mounting | (2,1,1,2,1,1); Industry data (French tender) junction box diode Calculation: =BL38.
silicone product production | 0.14187 | RER | kilogram |  | technosphere | 2 | -1.9528 | 0.034857 | FALSE | silicone product | (2,1,1,2,1,1); Industry data (French tender) Calculation: =BL39.
solder production, bar, Sn63Pb37, for electronics industry | 0.0060418 | GLO | kilogram |  | technosphere | 2 | -5.1091 | 0.034857 | FALSE | solder, bar, Sn63Pb37, for electronics industry | (2,1,1,2,1,1); Industry data (French tender) Interconnection Ribbons + String Ribbons Calculation: =BL42.
solar glass production, low-iron | 10.0922 | RER | kilogram |  | technosphere | 2 | 2.3118 | 0.034857 | FALSE | solar glass, low-iron | (2,1,1,2,1,1); Industry data (French tender) Glass Calculation: =BL43.
polypropylene production, granulate | 0.043679 | RER | kilogram |  | technosphere | 2 | -3.1309 | 0.034857 | FALSE | polypropylene, granulate | (2,1,1,2,1,1); Industry data (French tender) Junction box plastic + Junction box connector + Strip Calculation: =BL44.
ethylvinylacetate production, foil | 0.96322 | RER | kilogram |  | technosphere | 2 | -0.037471 | 0.034857 | FALSE | ethylvinylacetate, foil | (2,1,1,2,1,1); Industry data (French tender) Encapsulant Calculation: =BL46.
extrusion, plastic film | 0.038594 | RER | kilogram |  | technosphere | 2 | -3.2547 | 0.034857 | FALSE | extrusion, plastic film | (2,1,1,2,1,1); Industry data (French tender) Junction box plastic + Junction box connector Calculation: =BL48.
wire drawing, copper | 0.10174 | RER | kilogram |  | technosphere | 2 | -2.2853 | 0.034857 | FALSE | wire drawing, copper | (2,1,1,2,1,1); Industry data (French tender) Junction box connector + Interconnection Ribbons + String Ribbons Calculation: =BL49.
tempering, flat glass | 10.0922 | RER | kilogram |  | technosphere | 2 | 2.3118 | 0.034857 | FALSE | tempering, flat glass | (2,1,1,2,1,1); Calculated to reflect input "tempered glass" Calculation: =BL50.
market for tap water | 0.66518 | Europe without Switzerland | kilogram |  | technosphere | 2 | -0.4077 | 0.034857 | FALSE | tap water | (2,1,1,2,1,1); Industry data (French tender) water Supplier assumption: Replace BAFU water supply with ecoinvent market for tap water; source RER, target Europe without Switzerland. Geographic proxy where a matching national market is unavailable; BAFU-specific MoeK water-balance modelling is not reproduced. Calculation: =BL53.
dewatering of ethanol from biomass, from 95% to 99.7% solution state | 0.0025794 | CN | kilogram |  | technosphere | 2 | -5.9602 | 0.034857 | FALSE | ethanol, without water, in 99.7% solution state, from fermentation | (2,1,1,2,1,1); Industry data (French tender) Ethanol, from biomass iso ethylene Calculation: =BL60.
flux production, for wave soldering | 0.0085033 | GLO | kilogram |  | technosphere | 2 | -4.7673 | 0.034857 | FALSE | flux, for wave soldering | (2,1,1,2,1,1); Industry data (French tender) Soldering flux Calculation: =BL63.
kraft paper production | 0.02633 | RER | kilogram |  | technosphere | 2 | -3.6371 | 0.034857 | FALSE | kraft paper | (2,1,1,2,1,1); Industry data (French tender) Packaging paper Supplier assumption: Generic kraft-paper production proxy for unbleached packaging paper. Calculation: =BL66.
polyethylene production, high density, granulate | 7.3805e-05 | RER | kilogram |  | technosphere | 2 | -9.5141 | 0.034857 | FALSE | polyethylene, high density, granulate | (2,1,1,2,1,1); Industry data (French tender) Packaging plastic Calculation: =BL67.
corrugated board box production | 0.079107 | RER | kilogram |  | technosphere | 2 | -2.537 | 0.034857 | FALSE | corrugated board box | (2,1,1,2,1,1); Industry data (French tender) Supplier assumption: European corrugated-box production proxy for legacy packaging board, measured by mass. The source wall structure and fibre mix are not separately represented by the current target, which also includes box converting. Source identity remains in the ledger for sensitivity analysis. Calculation: =BL68.
EUR-flat pallet production | 0.012719 | RER | unit |  | technosphere | 2 | -4.3646 | 0.034857 | FALSE | EUR-flat pallet | (2,1,1,2,1,1); Industry data (French tender) Weight of 1p pallet = 25kg Calculation: =BL69.
market group for electricity, medium voltage | 0.32022 | ENTSO-E | kilowatt hour |  | technosphere | 2 | -1.1387 | 0.034857 | FALSE | electricity, medium voltage | (2,1,1,2,1,1); Industry data (French tender) Supplier assumption: Use the ecoinvent medium-voltage delivered electricity mix for the specified location ENTSO-E; national market group where electricity is supplied through subnational grids. Calculation: =BL72.
ancillary building construction, wafer factory, steel, simulated data | 7.6847e-10 | DE | unit |  | technosphere | 2 | -20.9866 | 0.54987 | FALSE | ancillary building, wafer factory, steel, simulated data | (2,1,1,2,1,1); Industry data (French tender) converted to ancillary building modelled by Brailovsky (2026); contains metal working machine Calculation: =BL79.
photovoltaic panel factory construction, steel construction, simulated data | 3.0786e-09 | DE | unit |  | technosphere | 2 | -19.5988 | 0.54987 | FALSE | photovoltaic panel factory, steel construction, simulated data | (2,1,1,2,1,1); Industry data (French tender) converted to panel factory modelled by Brailovsky (2026); contains metal working machine Calculation: =BL80.
market for transport, freight, lorry, unspecified | 1.2875 | RER | ton kilometer |  | technosphere | 2 | 0.25271 | 0.36978 | FALSE | transport, freight, lorry, diesel, unspecified | (4,5,na,na,na,na); Calculation, Transport distances: 100km (materials), 500km (cells), 15km (disposal) Supplier assumption: Use the regional average freight service; no arbitrary EURO class or refrigerated service is selected. Calculation: =BL81.
market for transport, freight, train, fleet average | 7.7236 | Europe without Switzerland | ton kilometer |  | technosphere | 2 | 2.0443 | 0.36978 | FALSE | transport, freight, train, fleet average | (4,5,na,na,na,na); Calculation, Transport distance: 600km Supplier assumption: Use the European fleet-average rail market as the RER rail-service proxy. Calculation: =BL82.
treatment of municipal solid waste, municipal incineration FAE | -0.0042778 | CH | kilogram |  | technosphere | 2 | -5.4543 | 0.034857 | TRUE | municipal solid waste | (2,1,1,2,1,1); Industry data (French tender) Supplier assumption: Swiss municipal solid-waste treatment, with negative waste-product demand replacing a positive disposal-service input. Calculation: =BL83.
treatment of hazardous waste, hazardous waste incineration | -0.011122 | CH | kilogram |  | technosphere | 2 | -4.4988 | 0.034857 | TRUE | hazardous waste, for incineration | (2,1,1,2,1,1); Industry data (French tender) Calculation: =BL84.
treatment of wastewater, average, wastewater treatment | -0.0056873 | CH | cubic meter |  | technosphere | 2 | -5.1695 | 0.034857 | TRUE | wastewater, average | (2,1,1,2,1,1); Industry data (French tender) wastewater OR 90% of tap water Supplier assumption: Swiss average wastewater treatment proxy for legacy sewage service. Legacy plant-size class and residence label are aggregated; source wastewater volume is retained with negative waste-product demand. Dedicated PV-cell and wafer effluents use separate industry-specific targets. Calculation: =BL94.
Heat, waste | 10.9515 |  | megajoule | air::urban air close to ground | biosphere | 2 | 2.3935 | 0.16702 | FALSE |  | (4,4,4,3,1,5); Calculation, electricity use Calculation: =BL95.
NMVOC, non-methane volatile organic compounds | 0.0080625 |  | kilogram | air::urban air close to ground | biosphere | 2 | -4.8205 | 0.30847 | FALSE |  | (3,4,5,3,1,5); de Wild-Scholten (2014) Life Cycle Assessment of Photovoltaics Status 2011, Part 1 Data Collection (Table 37) Calculation: =BL96.
Carbon dioxide, fossil | 0.021812 |  | kilogram | air::urban air close to ground | biosphere | 2 | -3.8253 | 0.23376 | FALSE |  | (3,4,5,3,1,5); de Wild-Scholten (2014) Life Cycle Assessment of Photovoltaics Status 2011, Part 1 Data Collection (Table 37) Calculation: =BL97.
Water | 6.6518e-05 |  | cubic meter | air | biosphere | 2 | -9.618 | 0.26153 | FALSE |  | (4,4,4,3,1,5); Calculation: Tap water - wastewater treated OR 10% of tap water Supplier assumption: Water mass converted at 1000 kg/m3. Ecoinvent generic water flow replaces BAFU regional/air-subcompartment flow; source geography is retained as metadata, not a separate regional LCIA flow. Calculation: =BL100.
Activity | photovoltaic laminate production, single-crystalline silicon, topcon, bifacial, 72 cells
reference product | photovoltaic laminate, single-crystalline silicon, topcon, bifacial, 72 cells
location | RER
unit | square meter
production amount | 1
type | process
comment | Reference flow: 1 square meter of photovoltaic laminate, single-crystalline silicon, topcon, bifacial, 72 cells; geographical scope: RER. TOPCon: tunnel oxide passivated contact. PERC: passivated emitter and rear cell. Manufacturing routes and simulated-data variants remain separate. Included processes: Production of the cell matrix, cutting of foils and washing of glass, production of laminate and isolation. Data for direct air emissions (except heat waste, NVMOC, CO2 and water to air) and water emissions were not available. The modelling of the PV supply-chain LCI data sets is based on aggregated, anonymized data provided by ADEME, CEA, Mines ParisTech, and Certisolis (2025). These underlying data were originally compiled within the French PV tender process and represent industry information. Average production technology. Data period start: 2023 Data period end: 2025 Data period: Time of investigation Production volume: Approximately 729,000 MW globally in 2024 (PERC + TOPCon; Laminate + Panels; monofacial + bifacial; 72 + 60 cells) Modelling assumptions: Assumption for laminate production with data for 72 cell panels. Materials for frames omitted.
source | Götz et al. (2026), Life Cycle Inventories of Photovoltaic Systems, IEA PVPS Task 12, Report T12-33:2026. https://doi.org/10.69766/WJTE1771; inventory locator: X-panel_mono-Si_TOPCon, column CJ.
Exchanges
name | amount | location | unit | categories | type | uncertainty type | loc | scale | negative | reference product | comment | production volume | minimum | maximum
photovoltaic laminate production, single-crystalline silicon, topcon, bifacial, 72 cells | 1 | RER | square meter |  | production | 0 | 1 |  |  | photovoltaic laminate, single-crystalline silicon, topcon, bifacial, 72 cells | Calculation: =IF($A26=CJ$1,1,0).
market for photovoltaic cell, single-crystalline silicon, topcon | 0.92492 | RER | square meter |  | technosphere | 2 | -0.078044 | 0.034857 | FALSE | photovoltaic cell, single-crystalline silicon, topcon | (2,1,1,2,1,1); Industry data (French tender) Calculation: =AV31.
market for copper, cathode | 0.10174 | GLO | kilogram |  | technosphere | 2 | -2.2853 | 0.034857 | FALSE | copper, cathode | (2,1,1,2,1,1); Industry data (French tender) Junction Box total +Junction box connector + Interconnection Ribbons + String Ribbons Supplier assumption: Global cathode copper supply proxy for regional storage; retain copper mass. Calculation: =CF37.
diode production, glass-, for through-hole mounting | 0.0038691 | GLO | kilogram |  | technosphere | 2 | -5.5547 | 0.034857 | FALSE | diode, glass-, for through-hole mounting | (2,1,1,2,1,1); Industry data (French tender) junction box diode Calculation: =CF38.
silicone product production | 0.14187 | RER | kilogram |  | technosphere | 2 | -1.9528 | 0.034857 | FALSE | silicone product | (2,1,1,2,1,1); Industry data (French tender) Calculation: =CF39.
solder production, bar, Sn63Pb37, for electronics industry | 0.0060418 | GLO | kilogram |  | technosphere | 2 | -5.1091 | 0.034857 | FALSE | solder, bar, Sn63Pb37, for electronics industry | (2,1,1,2,1,1); Industry data (French tender) Interconnection Ribbons + String Ribbons Calculation: =CF42.
solar glass production, low-iron | 10.0922 | RER | kilogram |  | technosphere | 2 | 2.3118 | 0.034857 | FALSE | solar glass, low-iron | (2,1,1,2,1,1); Industry data (French tender) Glass Calculation: =X43.
polypropylene production, granulate | 0.043679 | RER | kilogram |  | technosphere | 2 | -3.1309 | 0.034857 | FALSE | polypropylene, granulate | (2,1,1,2,1,1); Industry data (French tender) Junction box plastic + Junction box connector + Strip Calculation: =CF44.
ethylvinylacetate production, foil | 0.96322 | RER | kilogram |  | technosphere | 2 | -0.037471 | 0.034857 | FALSE | ethylvinylacetate, foil | (2,1,1,2,1,1); Industry data (French tender) Encapsulant Calculation: =CF46.
extrusion, plastic film | 0.038594 | RER | kilogram |  | technosphere | 2 | -3.2547 | 0.034857 | FALSE | extrusion, plastic film | (2,1,1,2,1,1); Industry data (French tender) Junction box plastic + Junction box connector Calculation: =CF48.
wire drawing, copper | 0.10174 | RER | kilogram |  | technosphere | 2 | -2.2853 | 0.034857 | FALSE | wire drawing, copper | (2,1,1,2,1,1); Industry data (French tender) Junction box connector + Interconnection Ribbons + String Ribbons Calculation: =CJ37.
tempering, flat glass | 10.0922 | RER | kilogram |  | technosphere | 2 | 2.3118 | 0.034857 | FALSE | tempering, flat glass | (2,1,1,2,1,1); Calculated to reflect input "tempered glass" Calculation: =CJ43.
market for tap water | 0.66518 | Europe without Switzerland | kilogram |  | technosphere | 2 | -0.4077 | 0.034857 | FALSE | tap water | (2,1,1,2,1,1); Industry data (French tender) water Supplier assumption: Replace BAFU water supply with ecoinvent market for tap water; source RER, target Europe without Switzerland. Geographic proxy where a matching national market is unavailable; BAFU-specific MoeK water-balance modelling is not reproduced. Calculation: =CF58.
dewatering of ethanol from biomass, from 95% to 99.7% solution state | 0.0025794 | CN | kilogram |  | technosphere | 2 | -5.9602 | 0.034857 | FALSE | ethanol, without water, in 99.7% solution state, from fermentation | (2,1,1,2,1,1); Industry data (French tender) Ethanol, from biomass iso ethylene Calculation: =CF60.
flux production, for wave soldering | 0.0085033 | GLO | kilogram |  | technosphere | 2 | -4.7673 | 0.034857 | FALSE | flux, for wave soldering | (2,1,1,2,1,1); Industry data (French tender) Soldering flux Calculation: =CF63.
kraft paper production | 0.02633 | RER | kilogram |  | technosphere | 2 | -3.6371 | 0.034857 | FALSE | kraft paper | (2,1,1,2,1,1); Industry data (French tender) Packaging paper Supplier assumption: Generic kraft-paper production proxy for unbleached packaging paper. Calculation: =CF66.
polyethylene production, high density, granulate | 7.3805e-05 | RER | kilogram |  | technosphere | 2 | -9.5141 | 0.034857 | FALSE | polyethylene, high density, granulate | (2,1,1,2,1,1); Industry data (French tender) Packaging plastic Calculation: =CF67.
corrugated board box production | 0.079107 | RER | kilogram |  | technosphere | 2 | -2.537 | 0.034857 | FALSE | corrugated board box | (2,1,1,2,1,1); Industry data (French tender) Supplier assumption: European corrugated-box production proxy for legacy packaging board, measured by mass. The source wall structure and fibre mix are not separately represented by the current target, which also includes box converting. Source identity remains in the ledger for sensitivity analysis. Calculation: =CF68.
EUR-flat pallet production | 0.012719 | RER | unit |  | technosphere | 2 | -4.3646 | 0.034857 | FALSE | EUR-flat pallet | (2,1,1,2,1,1); Industry data (French tender) Weight of 1p pallet = 25kg Calculation: =CF69.
market group for electricity, medium voltage | 0.32022 | ENTSO-E | kilowatt hour |  | technosphere | 2 | -1.1387 | 0.034857 | FALSE | electricity, medium voltage | (2,1,1,2,1,1); Industry data (French tender) Supplier assumption: Use the ecoinvent medium-voltage delivered electricity mix for the specified location ENTSO-E; national market group where electricity is supplied through subnational grids. Calculation: =CF77.
market for transport, freight, lorry, unspecified | 1.3278 | RER | ton kilometer |  | technosphere | 2 | 0.28351 | 0.36978 | FALSE | transport, freight, lorry, diesel, unspecified | (4,5,na,na,na,na); Calculation, Transport distances: 100km (materials), 500km (cells), 15km (disposal) Supplier assumption: Use the regional average freight service; no arbitrary EURO class or refrigerated service is selected.
market for transport, freight, train, fleet average | 7.0494 | Europe without Switzerland | ton kilometer |  | technosphere | 2 | 1.9529 | 0.36978 | FALSE | transport, freight, train, fleet average | (4,5,na,na,na,na); Calculation, Transport distance: 600km Supplier assumption: Use the European fleet-average rail market as the RER rail-service proxy. Calculation: =0.6*SUM(CJ36:CJ47,CJ60:CJ68)+0.6*22*CJ69.
treatment of municipal solid waste, municipal incineration FAE | -0.0042778 | CH | kilogram |  | technosphere | 2 | -5.4543 | 0.034857 | TRUE | municipal solid waste | (2,1,1,2,1,1); Industry data (French tender) Supplier assumption: Swiss municipal solid-waste treatment, with negative waste-product demand replacing a positive disposal-service input. Calculation: =CF83.
treatment of hazardous waste, hazardous waste incineration | -0.011122 | CH | kilogram |  | technosphere | 2 | -4.4988 | 0.034857 | TRUE | hazardous waste, for incineration | (2,1,1,2,1,1); Industry data (French tender) Calculation: =CF84.
treatment of wastewater, average, wastewater treatment | -0.00059866 | CH | cubic meter |  | technosphere | 2 | -7.4208 | 0.034857 | TRUE | wastewater, average | (2,1,1,2,1,1); Industry data (French tender) wastewater OR 90% of tap water Supplier assumption: Swiss average wastewater treatment proxy for legacy sewage service. Legacy plant-size class and residence label are aggregated; source wastewater volume is retained with negative waste-product demand. Dedicated PV-cell and wafer effluents use separate industry-specific targets. Calculation: =0.9*SUM(CJ51:CJ58)/1000.
Heat, waste | 1.1528 |  | megajoule | air::urban air close to ground | biosphere | 2 | 0.14218 | 0.16702 | FALSE |  | (4,4,4,3,1,5); Calculation, electricity use Calculation: =3.6*SUM(CJ70:CJ77).
NMVOC, non-methane volatile organic compounds | 0.0080625 |  | kilogram | air::urban air close to ground | biosphere | 2 | -4.8205 | 0.30847 | FALSE |  | (3,4,5,3,1,5); de Wild-Scholten (2014) Life Cycle Assessment of Photovoltaics Status 2011, Part 1 Data Collection (Table 37) Calculation: =CF96.
Carbon dioxide, fossil | 0.021812 |  | kilogram | air::urban air close to ground | biosphere | 2 | -3.8253 | 0.23376 | FALSE |  | (3,4,5,3,1,5); de Wild-Scholten (2014) Life Cycle Assessment of Photovoltaics Status 2011, Part 1 Data Collection (Table 37) Calculation: =CF97.
Water | 6.6518e-05 |  | cubic meter | air | biosphere | 2 | -9.618 | 0.26153 | FALSE |  | (4,4,4,3,1,5); Calculation: Tap water - wastewater treated OR 10% of tap water Supplier assumption: Water mass converted at 1000 kg/m3. Ecoinvent generic water flow replaces BAFU regional/air-subcompartment flow; source geography is retained as metadata, not a separate regional LCIA flow. Calculation: =0.1*CJ58.
Activity | photovoltaic panel production, single-crystalline silicon, topcon, simulated data
reference product | photovoltaic panel, single-crystalline silicon, topcon, simulated data
location | DE
unit | square meter
production amount | 1
type | process
comment | Reference flow: 1 square meter of photovoltaic panel, single-crystalline silicon, topcon, simulated data; geographical scope: DE. TOPCon: tunnel oxide passivated contact. PERC: passivated emitter and rear cell. Manufacturing routes and simulated-data variants remain separate. Modelled manufacturing inventory; not an industry-average measured dataset. Included processes: Production of the cell matrix: Glass loading, EVA lay up, cell string cross-binding, edge trimming & framing, junction box installation, curing, packaging. Includes solid wastes for all upstream processes starting from wafer manufacturing. Simulation of optimized, vertically integrated fabrication with minimal liquid discharge. The TOPCon PV modules have an efficiency of 23.0%, 595 Wp STC, 2.0 mm front and rear glass sheets encapsulated with polyolefin elastomers (POE). Both with a length of 2278 mm and a width of 1134 mm, and an arrangement of 6x24=144 half M10 cells. Vertical process integration. Minimal Liquid discharge. Data period start: 2022 Data period end: 2024 Data period: Simulation of optimized production process in 2024. Base-data taken from older publications. Production volume: Simulation based model, small actual production volume using this technology.
source | Götz et al. (2026), Life Cycle Inventories of Photovoltaic Systems, IEA PVPS Task 12, Report T12-33:2026. https://doi.org/10.69766/WJTE1771; inventory locator: X-panel_mono-Si_TOPCon, column CN.
Exchanges
name | amount | location | unit | categories | type | uncertainty type | loc | scale | negative | reference product | comment | production volume | minimum | maximum
photovoltaic panel production, single-crystalline silicon, topcon, simulated data | 1 | DE | square meter |  | production | 0 | 1 |  |  | photovoltaic panel, single-crystalline silicon, topcon, simulated data | Calculation: =IF($A27=CN$1,1,0).
photovoltaic cell production, single-crystalline silicon, topcon, simulated data | 0.929 | DE | square meter |  | technosphere | 2 | -0.073647 | 0.10895 | FALSE | photovoltaic cell, single-crystalline silicon, topcon, simulated data | (2,4,1,3,1,5); Brailovsky (2026) GP 08
aluminium alloy production, AlMg3 | 1.35 | RER | kilogram |  | technosphere | 2 | 0.3001 | 0.10895 | FALSE | aluminium alloy, AlMg3 | (2,4,1,3,1,5); Brailovsky (2026) GP 08; iso Aluminium frame
market for copper, cathode | 0.1 | GLO | kilogram |  | technosphere | 2 | -2.3026 | 0.10895 | FALSE | copper, cathode | (2,4,1,3,1,5); Brailovsky (2026) GP 08; iso Copper Cathode Supplier assumption: Global cathode copper supply proxy for regional storage; retain copper mass.
diode production, glass-, for through-hole mounting | 0.000188 | GLO | kilogram |  | technosphere | 2 | -8.5791 | 0.10895 | FALSE | diode, glass-, for through-hole mounting | (2,4,1,3,1,5); Brailovsky (2026) GP 08
silicone product production | 0.0759 | RER | kilogram |  | technosphere | 2 | -2.5783 | 0.10895 | FALSE | silicone product | (2,4,1,3,1,5); Brailovsky (2026) GP 08
tin production | 0.00335 | RoW | kilogram |  | technosphere | 2 | -5.6988 | 0.10895 | FALSE | tin | (2,4,1,3,1,5); Brailovsky (2026) GP 08 Supplier assumption: Exact bw2io ecoinvent 2–3.01 activity/product correspondence; geographic proxy from RER to RoW because no unique same-location supplier exists in 3.12.
market for lead | 0.00347 | GLO | kilogram |  | technosphere | 2 | -5.6636 | 0.10895 | FALSE | lead | (2,4,1,3,1,5); Brailovsky (2026) GP 08 Supplier assumption: Exact bw2io ecoinvent 2–3.01 activity/product correspondence; geographic proxy from RER to GLO because no unique same-location supplier exists in 3.12.
solar glass production, low-iron | 9.09 | RER | kilogram |  | technosphere | 2 | 2.2072 | 0.10895 | FALSE | solar glass, low-iron | (2,4,1,3,1,5); Brailovsky (2026) GP 08
polypropylene production, granulate | 0.739 | RER | kilogram |  | technosphere | 2 | -0.30246 | 0.10895 | FALSE | polypropylene, granulate | (2,4,1,3,1,5); Brailovsky (2026) GP 08
extrusion, plastic film | 0.739 | RER | kilogram |  | technosphere | 2 | -0.30246 | 0.10895 | FALSE | extrusion, plastic film | (2,4,1,3,1,5); Brailovsky (2026) GP 08
wire drawing, copper | 0.1 | RER | kilogram |  | technosphere | 2 | -2.3026 | 0.10895 | FALSE | wire drawing, copper | (2,4,1,3,1,5); Brailovsky (2026) GP 08
tempering, flat glass | 9.09 | RER | kilogram |  | technosphere | 2 | 2.2072 | 0.10895 | FALSE | tempering, flat glass | (2,4,1,3,1,5); Calculated to reflect input "tempered glass" Calculation: =CN43.
market for tap water | 0.71374 | Europe without Switzerland | kilogram |  | technosphere | 2 | -0.33723 | 0.10895 | FALSE | tap water | (2,4,1,3,1,5); Brailovsky (2026) GP 08 water completely softened; DE iso RoW Supplier assumption: Replace BAFU water supply with ecoinvent market for tap water; source DE, target Europe without Switzerland. Geographic proxy where a matching national market is unavailable; BAFU-specific MoeK water-balance modelling is not reproduced. Calculation: =0.713745.
1-propanol production | 0.017 | RER | kilogram |  | technosphere | 2 | -4.0745 | 0.10895 | FALSE | 1-propanol | (2,4,1,3,1,5); Brailovsky (2026) GP 08
adipic acid production | 0.000366 | RER | kilogram |  | technosphere | 2 | -7.9129 | 0.10895 | FALSE | adipic acid | (2,4,1,3,1,5); Brailovsky (2026) GP 08
lubricating oil production | 0.0016 | RER | kilogram |  | technosphere | 2 | -6.4378 | 0.10895 | FALSE | lubricating oil | (2,4,1,3,1,5); Brailovsky (2026) GP 08
packaging film production, low density polyethylene | 0.0358 | RER | kilogram |  | technosphere | 2 | -3.3298 | 0.10895 | FALSE | packaging film, low density polyethylene | (2,4,1,3,1,5); Brailovsky (2026) GP 08
polyethylene production, high density, granulate | 0.0697 | RER | kilogram |  | technosphere | 2 | -2.6636 | 0.10895 | FALSE | polyethylene, high density, granulate | (2,4,1,3,1,5); Brailovsky (2026) GP 08 Junction box plastic
corrugated board box production | 1.1 | RER | kilogram |  | technosphere | 2 | 0.09531 | 0.10895 | FALSE | corrugated board box | (2,4,1,3,1,5); Brailovsky (2026) GP 08 Supplier assumption: European corrugated-box production proxy for legacy packaging board, measured by mass. The source wall structure and fibre mix are not separately represented by the current target, which also includes box converting. Source identity remains in the ledger for sensitivity analysis.
EUR-flat pallet production | 0.0469 | RER | unit |  | technosphere | 2 | -3.0597 | 0.10895 | FALSE | EUR-flat pallet | (2,4,1,3,1,5); Brailovsky (2026) GP 08
market for electricity, medium voltage | 3.65 | DE | kilowatt hour |  | technosphere | 2 | 1.2947 | 0.10895 | FALSE | electricity, medium voltage | (2,4,1,3,1,5); Brailovsky (2026) GP 08
ancillary building construction, wafer factory, steel, simulated data | 3.2679e-10 | DE | unit |  | technosphere | 2 | -21.8417 | 0.55947 | FALSE | ancillary building, wafer factory, steel, simulated data | (2,4,1,3,1,5); Brailovsky (2026) GP 08
photovoltaic panel factory construction, steel construction, simulated data | 1.3072e-09 | DE | unit |  | technosphere | 2 | -20.4554 | 0.55947 | FALSE | photovoltaic panel factory, steel construction, simulated data | (2,4,1,3,1,5); Brailovsky (2026) GP 08
market for transport, freight, lorry, unspecified | 1.3636 | RER | ton kilometer |  | technosphere | 2 | 0.31015 | 0.36978 | FALSE | transport, freight, lorry, diesel, unspecified | (4,5,na,na,na,na); Supplier assumption: Use the regional average freight service; no arbitrary EURO class or refrigerated service is selected. Calculation: =0.1*SUM(CN36:CN47,CN60:CN68)+0.1*22*CN69+0.015*SUM(CN85:CN93).
market for transport, freight, train, fleet average | 8.1709 | Europe without Switzerland | ton kilometer |  | technosphere | 2 | 2.1006 | 0.36978 | FALSE | transport, freight, train, fleet average | (4,5,na,na,na,na); Supplier assumption: Use the European fleet-average rail market as the RER rail-service proxy.
treatment of inert waste, inert material landfill | -0.057789 | CH | kilogram |  | technosphere | 2 | -2.851 | 0.10895 | TRUE | inert waste, for final disposal | (2,4,1,3,1,5); Brailovsky (2026) GM 08-RW; wastes for production chain from SoG Silicon to Panel Supplier assumption: Swiss inert-waste landfill treatment; negative waste-product demand. Calculation: =(53100+2110+68400+1350000)/25500000.
treatment of waste plastic, mixture, municipal incineration FAE | -0.029412 | CH | kilogram |  | technosphere | 2 | -3.5264 | 0.10895 | TRUE | waste plastic, mixture | (2,4,1,3,1,5); Brailovsky (2026) GM 08-RW; wastes for production chain from SoG Silicon to Panel Supplier assumption: Ecoinvent 2–3.01 waste-product correspondence updated to the matching Swiss FAE incineration variant in 3.12; preserve source country and waste type. Calculation: =750000/25500000.
treatment of waste plastic, mixture, municipal incineration FAE | -0.00050588 | CH | kilogram |  | technosphere | 2 | -7.5892 | 0.10895 | TRUE | waste plastic, mixture | (2,4,1,3,1,5); Brailovsky (2026) GM 08-RW; wastes for production chain from SoG Silicon to Panel Supplier assumption: Ecoinvent 2–3.01 waste-product correspondence updated to the matching Swiss FAE incineration variant in 3.12; preserve source country and waste type. Calculation: =12900/25500000.
treatment of waste glass, inert material landfill | -0.0048235 | CH | kilogram |  | technosphere | 2 | -5.3342 | 0.10895 | TRUE | waste glass | (2,4,1,3,1,5); Brailovsky (2026) GM 08-RW; wastes for production chain from SoG Silicon to Panel Supplier assumption: Same Swiss glass landfill route; negative waste-product demand. Calculation: =123000/25500000.
treatment of waste mineral oil, hazardous waste incineration | -0.0016 | CH | kilogram |  | technosphere | 2 | -6.4378 | 0.10895 | TRUE | waste mineral oil | (2,4,1,3,1,5); Brailovsky (2026) GP 08
treatment of waste wood, untreated, sanitary landfill | -0.0023647 | CH | kilogram |  | technosphere | 2 | -6.0471 | 0.10895 | TRUE | waste wood, untreated | (2,4,1,3,1,5); Brailovsky (2026) GM 08-RW; wastes for production chain from SoG Silicon to Panel Calculation: =60300/25500000.
treatment of waste wood, untreated, municipal incineration FAE | -0.022863 | CH | kilogram |  | technosphere | 2 | -3.7782 | 0.10895 | TRUE | waste wood, untreated | (2,4,1,3,1,5); Brailovsky (2026) GM 08-RW; wastes for production chain from SoG Silicon to Panel Supplier assumption: Ecoinvent 2–3.01 waste-product correspondence updated to the matching Swiss FAE incineration variant in 3.12; preserve source country and waste type. Calculation: =583000/25500000.
treatment of waste steel, municipal incineration FAE | -5.8039e-05 | CH | kilogram |  | technosphere | 2 | -9.7544 | 0.10895 | TRUE | waste steel | (2,4,1,3,1,5); Brailovsky (2026) GM 08-RW; wastes for production chain from SoG Silicon to Panel Supplier assumption: Retain Swiss steel incineration route from source, using negative waste-product demand. Calculation: =1480/25500000.
treatment of waste aluminium, municipal incineration FAE | -0.0015098 | CH | kilogram |  | technosphere | 2 | -6.4958 | 0.10895 | TRUE | waste aluminium | (2,4,1,3,1,5); Brailovsky (2026) GM 08-RW; wastes for production chain from SoG Silicon to Panel Supplier assumption: Retain Swiss aluminium incineration route from source, using negative waste-product demand. Calculation: =38500/25500000.
Heat, waste | 13.14 |  | megajoule | air::urban air close to ground | biosphere | 2 | 2.5757 | 0.16702 | FALSE |  | (4,4,4,3,1,5); Calculation, electricity use Calculation: =CN78*3.6.
Water | 0.00071375 |  | cubic meter | air | biosphere | 2 | -7.245 | 0.26153 | FALSE |  | (4,4,4,3,1,5); Brailovsky (2026) GP 08 Supplier assumption: Water mass converted at 1000 kg/m3. Ecoinvent generic water flow replaces BAFU regional/air-subcompartment flow; source geography is retained as metadata, not a separate regional LCIA flow.
Activity | photovoltaic panel production, single-crystalline silicon, topcon, simulated data
reference product | photovoltaic panel, single-crystalline silicon, topcon, simulated data
location | CN
unit | square meter
production amount | 1
type | process
comment | Reference flow: 1 square meter of photovoltaic panel, single-crystalline silicon, topcon, simulated data; geographical scope: CN. TOPCon: tunnel oxide passivated contact. PERC: passivated emitter and rear cell. Manufacturing routes and simulated-data variants remain separate. Modelled manufacturing inventory; not an industry-average measured dataset. Included processes: Production of the cell matrix: Glass loading, EVA lay up, cell string cross-binding, edge trimming & framing, junction box installation, curing, packaging. Includes solid wastes for all upstream processes starting from wafer manufacturing. Simulation of optimized, vertically integrated fabrication with minimal liquid discharge.The TOPCon PV modules have an efficiency of 23.0%, 595 Wp STC, 2.0 mm front and rear glass sheets encapsulated with polyolefin elastomers (POE). Both with a length of 2278 mm and a width of 1134 mm, and an arrangement of 6x24=144 half M10 cells. Vertical process integration. Minimal Liquid discharge. Data period start: 2022 Data period end: 2024 Data period: Simulation of optimized production process in 2024. Base-data taken from older publications. Production volume: Simulation based model, small actual production volume using this technology. Modelling assumptions: Cell, electricity and tap water inputs adapted to chinese production.
source | Götz et al. (2026), Life Cycle Inventories of Photovoltaic Systems, IEA PVPS Task 12, Report T12-33:2026. https://doi.org/10.69766/WJTE1771; inventory locator: X-panel_mono-Si_TOPCon, column CR.
Exchanges
name | amount | location | unit | categories | type | uncertainty type | loc | scale | negative | reference product | comment | production volume | minimum | maximum
photovoltaic panel production, single-crystalline silicon, topcon, simulated data | 1 | CN | square meter |  | production | 0 | 1 |  |  | photovoltaic panel, single-crystalline silicon, topcon, simulated data | Calculation: =IF($A28=CR$1,1,0).
photovoltaic cell production, single-crystalline silicon, topcon, simulated data | 0.929 | CN | square meter |  | technosphere | 2 | -0.073647 | 0.10895 | FALSE | photovoltaic cell, single-crystalline silicon, topcon, simulated data | (2,4,1,3,1,5); Brailovsky (2026) GP 08
aluminium alloy production, AlMg3 | 1.35 | RER | kilogram |  | technosphere | 2 | 0.3001 | 0.10895 | FALSE | aluminium alloy, AlMg3 | (2,4,1,3,1,5); Brailovsky (2026) GP 08; iso Aluminium frame
market for copper, cathode | 0.1 | GLO | kilogram |  | technosphere | 2 | -2.3026 | 0.10895 | FALSE | copper, cathode | (2,4,1,3,1,5); Brailovsky (2026) GP 08; iso Copper Cathode Supplier assumption: Global cathode copper supply proxy for regional storage; retain copper mass.
diode production, glass-, for through-hole mounting | 0.000188 | GLO | kilogram |  | technosphere | 2 | -8.5791 | 0.10895 | FALSE | diode, glass-, for through-hole mounting | (2,4,1,3,1,5); Brailovsky (2026) GP 08
silicone product production | 0.0759 | RER | kilogram |  | technosphere | 2 | -2.5783 | 0.10895 | FALSE | silicone product | (2,4,1,3,1,5); Brailovsky (2026) GP 08
tin production | 0.00335 | RoW | kilogram |  | technosphere | 2 | -5.6988 | 0.10895 | FALSE | tin | (2,4,1,3,1,5); Brailovsky (2026) GP 08 Supplier assumption: Exact bw2io ecoinvent 2–3.01 activity/product correspondence; geographic proxy from RER to RoW because no unique same-location supplier exists in 3.12.
market for lead | 0.00347 | GLO | kilogram |  | technosphere | 2 | -5.6636 | 0.10895 | FALSE | lead | (2,4,1,3,1,5); Brailovsky (2026) GP 08 Supplier assumption: Exact bw2io ecoinvent 2–3.01 activity/product correspondence; geographic proxy from RER to GLO because no unique same-location supplier exists in 3.12.
solar glass production, low-iron | 9.09 | RER | kilogram |  | technosphere | 2 | 2.2072 | 0.10895 | FALSE | solar glass, low-iron | (2,4,1,3,1,5); Brailovsky (2026) GP 08
polypropylene production, granulate | 0.739 | RER | kilogram |  | technosphere | 2 | -0.30246 | 0.10895 | FALSE | polypropylene, granulate | (2,4,1,3,1,5); Brailovsky (2026) GP 08
extrusion, plastic film | 0.739 | RER | kilogram |  | technosphere | 2 | -0.30246 | 0.10895 | FALSE | extrusion, plastic film | (2,4,1,3,1,5); Brailovsky (2026) GP 08
wire drawing, copper | 0.1 | RER | kilogram |  | technosphere | 2 | -2.3026 | 0.10895 | FALSE | wire drawing, copper | (2,4,1,3,1,5); Brailovsky (2026) GP 08
tempering, flat glass | 9.09 | RER | kilogram |  | technosphere | 2 | 2.2072 | 0.10895 | FALSE | tempering, flat glass | (2,4,1,3,1,5); Calculated to reflect input "tempered glass" Calculation: =CR43.
market for tap water | 0.71374 | RoW | kilogram |  | technosphere | 2 | -0.33723 | 0.10895 | FALSE | tap water | (2,4,1,3,1,5); Brailovsky (2026) GP 08 water completely softened; CN iso RoW Supplier assumption: Replace BAFU water supply with ecoinvent market for tap water; source CN, target RoW. Geographic proxy where a matching national market is unavailable; BAFU-specific MoeK water-balance modelling is not reproduced. Calculation: =0.713745.
1-propanol production | 0.017 | RER | kilogram |  | technosphere | 2 | -4.0745 | 0.10895 | FALSE | 1-propanol | (2,4,1,3,1,5); Brailovsky (2026) GP 08
adipic acid production | 0.000366 | RER | kilogram |  | technosphere | 2 | -7.9129 | 0.10895 | FALSE | adipic acid | (2,4,1,3,1,5); Brailovsky (2026) GP 08
lubricating oil production | 0.0016 | RER | kilogram |  | technosphere | 2 | -6.4378 | 0.10895 | FALSE | lubricating oil | (2,4,1,3,1,5); Brailovsky (2026) GP 08
packaging film production, low density polyethylene | 0.0358 | RER | kilogram |  | technosphere | 2 | -3.3298 | 0.10895 | FALSE | packaging film, low density polyethylene | (2,4,1,3,1,5); Brailovsky (2026) GP 08
polyethylene production, high density, granulate | 0.0697 | RER | kilogram |  | technosphere | 2 | -2.6636 | 0.10895 | FALSE | polyethylene, high density, granulate | (2,4,1,3,1,5); Brailovsky (2026) GP 08 Junction box plastic
corrugated board box production | 1.1 | RER | kilogram |  | technosphere | 2 | 0.09531 | 0.10895 | FALSE | corrugated board box | (2,4,1,3,1,5); Brailovsky (2026) GP 08 Supplier assumption: European corrugated-box production proxy for legacy packaging board, measured by mass. The source wall structure and fibre mix are not separately represented by the current target, which also includes box converting. Source identity remains in the ledger for sensitivity analysis.
EUR-flat pallet production | 0.0469 | RER | unit |  | technosphere | 2 | -3.0597 | 0.10895 | FALSE | EUR-flat pallet | (2,4,1,3,1,5); Brailovsky (2026) GP 08
market group for electricity, medium voltage | 3.65 | CN | kilowatt hour |  | technosphere | 2 | 1.2947 | 0.10895 | FALSE | electricity, medium voltage | (2,4,1,3,1,5); Brailovsky (2026) GP 08; CN iso DE Supplier assumption: Use the ecoinvent medium-voltage delivered electricity mix for the specified location CN; national market group where electricity is supplied through subnational grids.
ancillary building construction, wafer factory, steel, simulated data | 3.2679e-10 | DE | unit |  | technosphere | 2 | -21.8417 | 0.55947 | FALSE | ancillary building, wafer factory, steel, simulated data | (2,4,1,3,1,5); Brailovsky (2026) GP 08
photovoltaic panel factory construction, steel construction, simulated data | 1.3072e-09 | DE | unit |  | technosphere | 2 | -20.4554 | 0.55947 | FALSE | photovoltaic panel factory, steel construction, simulated data | (2,4,1,3,1,5); Brailovsky (2026) GP 08
market for transport, freight, lorry, unspecified | 1.3636 | RER | ton kilometer |  | technosphere | 2 | 0.31015 | 0.36978 | FALSE | transport, freight, lorry, diesel, unspecified | (4,5,na,na,na,na); Supplier assumption: Use the regional average freight service; no arbitrary EURO class or refrigerated service is selected. Calculation: =0.1*SUM(CR36:CR47,CR60:CR68)+0.1*22*CR69+0.015*SUM(CR85:CR93).
market for transport, freight, train, fleet average | 8.1709 | Europe without Switzerland | ton kilometer |  | technosphere | 2 | 2.1006 | 0.36978 | FALSE | transport, freight, train, fleet average | (4,5,na,na,na,na); Supplier assumption: Use the European fleet-average rail market as the RER rail-service proxy. Calculation: =0.6*SUM(CR36:CR47,CR60:CR68)+0.6*22*CR69.
treatment of inert waste, inert material landfill | -0.057789 | CH | kilogram |  | technosphere | 2 | -2.851 | 0.10895 | TRUE | inert waste, for final disposal | (2,4,1,3,1,5); Brailovsky (2026) GM 08-RW; wastes for production chain from SoG Silicon to Panel Supplier assumption: Swiss inert-waste landfill treatment; negative waste-product demand. Calculation: =CN85.
treatment of waste plastic, mixture, municipal incineration FAE | -0.029412 | CH | kilogram |  | technosphere | 2 | -3.5264 | 0.10895 | TRUE | waste plastic, mixture | (2,4,1,3,1,5); Brailovsky (2026) GM 08-RW; wastes for production chain from SoG Silicon to Panel Supplier assumption: Ecoinvent 2–3.01 waste-product correspondence updated to the matching Swiss FAE incineration variant in 3.12; preserve source country and waste type. Calculation: =CN86.
treatment of waste plastic, mixture, municipal incineration FAE | -0.00050588 | CH | kilogram |  | technosphere | 2 | -7.5892 | 0.10895 | TRUE | waste plastic, mixture | (2,4,1,3,1,5); Brailovsky (2026) GM 08-RW; wastes for production chain from SoG Silicon to Panel Supplier assumption: Ecoinvent 2–3.01 waste-product correspondence updated to the matching Swiss FAE incineration variant in 3.12; preserve source country and waste type. Calculation: =CN87.
treatment of waste glass, inert material landfill | -0.0048235 | CH | kilogram |  | technosphere | 2 | -5.3342 | 0.10895 | TRUE | waste glass | (2,4,1,3,1,5); Brailovsky (2026) GM 08-RW; wastes for production chain from SoG Silicon to Panel Supplier assumption: Same Swiss glass landfill route; negative waste-product demand. Calculation: =CN88.
treatment of waste mineral oil, hazardous waste incineration | -0.0016 | CH | kilogram |  | technosphere | 2 | -6.4378 | 0.10895 | TRUE | waste mineral oil | (2,4,1,3,1,5); Brailovsky (2026) GP 08
treatment of waste wood, untreated, sanitary landfill | -0.0023647 | CH | kilogram |  | technosphere | 2 | -6.0471 | 0.10895 | TRUE | waste wood, untreated | (2,4,1,3,1,5); Brailovsky (2026) GM 08-RW; wastes for production chain from SoG Silicon to Panel Calculation: =CN90.
treatment of waste wood, untreated, municipal incineration FAE | -0.022863 | CH | kilogram |  | technosphere | 2 | -3.7782 | 0.10895 | TRUE | waste wood, untreated | (2,4,1,3,1,5); Brailovsky (2026) GM 08-RW; wastes for production chain from SoG Silicon to Panel Supplier assumption: Ecoinvent 2–3.01 waste-product correspondence updated to the matching Swiss FAE incineration variant in 3.12; preserve source country and waste type. Calculation: =CN91.
treatment of waste steel, municipal incineration FAE | -5.8039e-05 | CH | kilogram |  | technosphere | 2 | -9.7544 | 0.10895 | TRUE | waste steel | (2,4,1,3,1,5); Brailovsky (2026) GM 08-RW; wastes for production chain from SoG Silicon to Panel Supplier assumption: Retain Swiss steel incineration route from source, using negative waste-product demand. Calculation: =CN92.
treatment of waste aluminium, municipal incineration FAE | -0.0015098 | CH | kilogram |  | technosphere | 2 | -6.4958 | 0.10895 | TRUE | waste aluminium | (2,4,1,3,1,5); Brailovsky (2026) GM 08-RW; wastes for production chain from SoG Silicon to Panel Supplier assumption: Retain Swiss aluminium incineration route from source, using negative waste-product demand. Calculation: =CN93.
Heat, waste | 13.14 |  | megajoule | air::urban air close to ground | biosphere | 2 | 2.5757 | 0.16702 | FALSE |  | (4,4,4,3,1,5); Calculation, electricity use Calculation: =CR70*3.6.
Water | 0.00071375 |  | cubic meter | air | biosphere | 2 | -7.245 | 0.26153 | FALSE |  | (4,4,4,3,1,5); Brailovsky (2026) GP 08 Supplier assumption: Water mass converted at 1000 kg/m3. Ecoinvent generic water flow replaces BAFU regional/air-subcompartment flow; source geography is retained as metadata, not a separate regional LCIA flow.
Activity | photovoltaic panel production, single-crystalline silicon, perc
reference product | photovoltaic panel, single-crystalline silicon, perc
location | CN
unit | square meter
production amount | 1
type | process
comment | Reference flow: 1 square meter of photovoltaic panel, single-crystalline silicon, perc; geographical scope: CN. TOPCon: tunnel oxide passivated contact. PERC: passivated emitter and rear cell. Manufacturing routes and simulated-data variants remain separate. Included processes: Production of the cell matrix, cutting of foils and washing of glass, production of laminate and isolation. Data for direct air emissions (except heat waste, NVMOC, CO2 and water to air) and water emissions were not available. Unit process raw data for 1 m2 of PV laminate. Investigated for the production of solar laminates with 72 solar cells and an area of 2 m2. Average production technology. Data period start: 2014 Data period end: 2024 Data period: Date of data investigation. Demand of electricity updated for 2023. Solar glass demand updated for 2024. Production volume: Approximately 729,000 MW globally in 2024 (PERC + TOPCon; Laminate + Panels) Modelling assumptions: Extrapolation of European LCI inventory data by adjusting the electricity mix.
source | Götz et al. (2026), Life Cycle Inventories of Photovoltaic Systems, IEA PVPS Task 12, Report T12-33:2026. https://doi.org/10.69766/WJTE1771; inventory locator: X-panel_mono-Si_PERC, column L.
Exchanges
name | amount | location | unit | categories | type | uncertainty type | loc | scale | negative | reference product | comment | production volume | minimum | maximum
photovoltaic panel production, single-crystalline silicon, perc | 1 | CN | square meter |  | production | 0 | 1 |  |  | photovoltaic panel, single-crystalline silicon, perc | Calculation: =IF($A7=L$1,1,0).
photovoltaic cell production, single-crystalline silicon, perc | 0.94021 | CN | square meter |  | technosphere | 2 | -0.06165 | 0.10895 | FALSE | photovoltaic cell, single-crystalline silicon, perc | (1,4,4,3,1,3); Calculated for a PV module with 108 half-cut cells, M10 format (0.182 m * 0.182 m); cell breakage rate of 2.5 % according to de Wild-Scholten (2014) Life Cycle Assessment of Photovoltaics Status 2011, Part 1 Data Collection (Table 37) Calculation: =$BA$20.
aluminium alloy production, AlMg3 | 1.5 | RER | kilogram |  | technosphere | 2 | 0.40547 | 0.10895 | FALSE | aluminium alloy, AlMg3 | (1,4,4,3,1,3); Calculation: 0.5 kg/m assumed Alluminium weight for 35 mm x 35 mm frame profile suitable for 3.2 mm glass module. Calculation: =$BA23.
market for copper, cathode | 0.1025 | GLO | kilogram |  | technosphere | 2 | -2.2779 | 0.10895 | FALSE | copper, cathode | (1,4,4,3,1,3); de Wild-Scholten (2014) Life Cycle Assessment of Photovoltaics Status 2011, Part 1 Data Collection (Table 37) Supplier assumption: Global cathode copper supply proxy for regional storage; retain copper mass. Calculation: =$BA24.
wire drawing, copper | 0.1025 | RER | kilogram |  | technosphere | 2 | -2.2779 | 0.10895 | FALSE | wire drawing, copper | (1,4,4,3,1,3); de Wild-Scholten (2014) Life Cycle Assessment of Photovoltaics Status 2011, Part 1 Data Collection (Table 37) Calculation: =L24.
diode production, glass-, for through-hole mounting | 0.0028125 | GLO | kilogram |  | technosphere | 2 | -5.8737 | 0.14784 | FALSE | diode, glass-, for through-hole mounting | (3,4,4,3,1,5); de Wild-Scholten (2014) Life Cycle Assessment of Photovoltaics Status 2011, Part 1 Data Collection (Table 37) Supplier assumption: Complete non-light-emitting diode component proxy for unspecified PV junction-box diodes. Retain component mass. Through-hole glass packaging replaces unspecified packaging/mounting; do not use processing-only auxiliaries or LED production. Calculation: =$BA26.
silicone product production | 0.12187 | RER | kilogram |  | technosphere | 2 | -2.1048 | 0.10895 | FALSE | silicone product | (1,4,4,3,1,3); de Wild-Scholten (2014) Life Cycle Assessment of Photovoltaics Status 2011, Part 1 Data Collection (Table 37) Calculation: =$BA27.
tin production | 0.012875 | RoW | kilogram |  | technosphere | 2 | -4.3525 | 0.14784 | FALSE | tin | (3,4,4,3,1,5); de Wild-Scholten (2014) Life Cycle Assessment of Photovoltaics Status 2011, Part 1 Data Collection (Table 37) Supplier assumption: Exact bw2io ecoinvent 2–3.01 activity/product correspondence; geographic proxy from RER to RoW because no unique same-location supplier exists in 3.12. Calculation: =$BA28.
market for lead | 0.000725 | GLO | kilogram |  | technosphere | 2 | -7.2293 | 0.14784 | FALSE | lead | (3,4,4,3,1,5); de Wild-Scholten (2014) Life Cycle Assessment of Photovoltaics Status 2011, Part 1 Data Collection (Table 37) Supplier assumption: Exact bw2io ecoinvent 2–3.01 activity/product correspondence; geographic proxy from RER to GLO because no unique same-location supplier exists in 3.12. Calculation: =$BA29.
solar glass production, low-iron | 8 | RER | kilogram |  | technosphere | 2 | 2.0794 | 0.14206 | FALSE | solar glass, low-iron | (1,4,4,3,3,3); 3.2 mm glass thickness; industry standard in 2024. Calculation: =$BA30.
tempering, flat glass | 8 | RER | kilogram |  | technosphere | 2 | 2.0794 | 0.10895 | FALSE | tempering, flat glass | (1,4,4,3,1,3); 3.2 mm glass thickness; industry standard in 2024. Calculation: =L30.
glass fibre reinforced plastic production, polyamide, injection moulded | 0.295 | RER | kilogram |  | technosphere | 2 | -1.2208 | 0.10895 | FALSE | glass fibre reinforced plastic, polyamide, injection moulded | (1,4,4,3,1,3); de Wild-Scholten (2014) Life Cycle Assessment of Photovoltaics Status 2011, Part 1 Data Collection (Table 37) Calculation: =$BA32.
polyethylene terephthalate production, granulate, amorphous | 0.34563 | RER | kilogram |  | technosphere | 2 | -1.0624 | 0.10895 | FALSE | polyethylene terephthalate, granulate, amorphous | (1,4,4,3,1,3); de Wild-Scholten (2014) Life Cycle Assessment of Photovoltaics Status 2011, Part 1 Data Collection (Table 37) Calculation: =$BA33.
polyethylene production, high density, granulate | 0.02375 | RER | kilogram |  | technosphere | 2 | -3.7402 | 0.14784 | FALSE | polyethylene, high density, granulate | (3,4,4,3,1,5); de Wild-Scholten (2014) Life Cycle Assessment of Photovoltaics Status 2011, Part 1 Data Collection (Table 37) Calculation: =$BA34.
ethylvinylacetate production, foil | 0.875 | RER | kilogram |  | technosphere | 2 | -0.13353 | 0.10895 | FALSE | ethylvinylacetate, foil | (1,4,4,3,1,3); de Wild-Scholten (2014) Life Cycle Assessment of Photovoltaics Status 2011, Part 1 Data Collection (Table 37) Calculation: =$BA35.
polyvinyl fluoride film production | 0.11188 | US | kilogram |  | technosphere | 2 | -2.1904 | 0.10895 | FALSE | polyvinyl fluoride film | (1,4,4,3,1,3); de Wild-Scholten (2014) Life Cycle Assessment of Photovoltaics Status 2011, Part 1 Data Collection (Table 37) Calculation: =$BA36.
market for tap water | 5.0312 | RoW | kilogram |  | technosphere | 2 | 1.6157 | 0.10895 | FALSE | tap water | (1,4,4,3,1,3); de Wild-Scholten (2014) Life Cycle Assessment of Photovoltaics Status 2011, Part 1 Data Collection (Table 37) Supplier assumption: Replace BAFU water supply with ecoinvent market for tap water; source CN, target RoW. Geographic proxy where a matching national market is unavailable; BAFU-specific MoeK water-balance modelling is not reproduced. Calculation: =$BA44.
hydrogen fluoride production, photovoltaic supply chain | 0.062375 | GLO | kilogram |  | technosphere | 2 | -2.7746 | 0.14784 | FALSE | hydrogen fluoride | (3,4,4,3,1,5); de Wild-Scholten (2014) Life Cycle Assessment of Photovoltaics Status 2011, Part 1 Data Collection (Table 37) Calculation: =$BA47.
1-propanol production | 0.015875 | RER | kilogram |  | technosphere | 2 | -4.143 | 0.10895 | FALSE | 1-propanol | (1,4,4,3,1,3); de Wild-Scholten (2014) Life Cycle Assessment of Photovoltaics Status 2011, Part 1 Data Collection (Table 37) Calculation: =$BA48.
isopropanol production | 0.00014688 | RER | kilogram |  | technosphere | 2 | -8.8259 | 0.14784 | FALSE | isopropanol | (3,4,4,3,1,5); de Wild-Scholten (2014) Life Cycle Assessment of Photovoltaics Status 2011, Part 1 Data Collection (Table 37) Calculation: =$BA50.
potassium hydroxide production | 0.051437 | RER | kilogram |  | technosphere | 2 | -2.9674 | 0.14784 | FALSE | potassium hydroxide | (3,4,4,3,1,5); de Wild-Scholten (2014) Life Cycle Assessment of Photovoltaics Status 2011, Part 1 Data Collection (Table 37) Calculation: =$BA51.
soap production | 0.011562 | RER | kilogram |  | technosphere | 2 | -4.46 | 0.14784 | FALSE | soap | (3,4,4,3,1,5); de Wild-Scholten (2014) Life Cycle Assessment of Photovoltaics Status 2011, Part 1 Data Collection (Table 37) Calculation: =$BA52.
corrugated board box production | 0.7625 | RER | kilogram |  | technosphere | 2 | -0.27115 | 0.10895 | FALSE | corrugated board box | (1,4,4,3,1,3); de Wild-Scholten (2014) Life Cycle Assessment of Photovoltaics Status 2011, Part 1 Data Collection (Table 37) Supplier assumption: European corrugated-box production proxy for legacy packaging board, measured by mass. The source wall structure and fibre mix are not separately represented by the current target, which also includes box converting. Source identity remains in the ledger for sensitivity analysis. Calculation: =$BA55.
EUR-flat pallet production | 0.05 | RER | unit |  | technosphere | 2 | -2.9957 | 0.14784 | FALSE | EUR-flat pallet | (3,4,4,3,1,5); de Wild-Scholten (2014) Life Cycle Assessment of Photovoltaics Status 2011, Part 1 Data Collection (Table 37) Calculation: =$BA56.
market group for electricity, medium voltage | 3.6 | CN | kilowatt hour |  | technosphere | 2 | 1.2809 | 0.043398 | FALSE | electricity, medium voltage | (2,2,1,1,1,3); de Wild-Scholten, M. & de Wild, P. (2023). PV industry data collection. Data on PERC module production from 7 manufacturers. Supplier assumption: Use the ecoinvent medium-voltage delivered electricity mix for the specified location CN; national market group where electricity is supplied through subnational grids.
diesel, burned in building machine | 0.00875 | GLO | megajoule |  | technosphere | 2 | -4.7387 | 0.376 | FALSE | diesel, burned in building machine | (3,4,4,3,1,5); de Wild-Scholten (2014) Life Cycle Assessment of Photovoltaics Status 2011, Part 1 Data Collection (Table 37) Supplier assumption: Generic construction-machine combustion inventory; global technology proxy for CH. Calculation: =$BA66.
photovoltaic panel factory construction, photovoltaic supply chain | 4e-06 | GLO | unit |  | technosphere | 2 | -12.4292 | 0.55947 | FALSE | photovoltaic panel factory | (1,4,4,3,1,3); de Wild-Scholten (2014) Life Cycle Assessment of Photovoltaics Status 2011, Part 1 Data Collection (Table 37) Calculation: =$BA67.
market for transport, freight, lorry, unspecified | 2.3349 | RER | ton kilometer |  | technosphere | 2 | 0.84796 | 0.36978 | FALSE | transport, freight, lorry, diesel, unspecified | (4,5,na,na,na,na); Standard distance 100km, cells 500km Supplier assumption: Use the regional average freight service; no arbitrary EURO class or refrigerated service is selected.
market for transport, freight, train, fleet average | 12.8991 | Europe without Switzerland | ton kilometer |  | technosphere | 2 | 2.5572 | 0.36978 | FALSE | transport, freight, train, fleet average | (4,5,na,na,na,na); Standard distance 600km Supplier assumption: Use the European fleet-average rail market as the RER rail-service proxy. Calculation: =0.6*SUM(L23:L36,L47:L55)+0.6*22*L56.
treatment of municipal solid waste, municipal incineration FAE | -0.03 | CH | kilogram |  | technosphere | 2 | -3.5066 | 0.10895 | TRUE | municipal solid waste | (1,4,4,3,1,3); Alsema (personal communication) 2007, production waste Supplier assumption: Swiss municipal solid-waste treatment, with negative waste-product demand replacing a positive disposal-service input. Calculation: =$BA72.
treatment of waste polyvinylfluoride, municipal incineration FAE | -0.0042937 | CH | kilogram |  | technosphere | 2 | -5.4506 | 0.10895 | TRUE | waste polyvinylfluoride | (1,4,4,3,1,3); de Wild-Scholten (2014) Life Cycle Assessment of Photovoltaics Status 2011, Part 1 Data Collection (Table 37) Supplier assumption: Ecoinvent 2–3.01 waste-product correspondence updated to the matching Swiss FAE incineration variant in 3.12; preserve source country and waste type. Calculation: =$BA73.
treatment of waste plastic, mixture, municipal incineration FAE | -0.021313 | CH | kilogram |  | technosphere | 2 | -3.8485 | 0.10895 | TRUE | waste plastic, mixture | (1,4,4,3,1,3); de Wild-Scholten (2014) Life Cycle Assessment of Photovoltaics Status 2011, Part 1 Data Collection (Table 37) Supplier assumption: Ecoinvent 2–3.01 waste-product correspondence updated to the matching Swiss FAE incineration variant in 3.12; preserve source country and waste type. Calculation: =$BA74.
treatment of waste mineral oil, hazardous waste incineration | -0.0016063 | CH | kilogram |  | technosphere | 2 | -6.4339 | 0.10895 | TRUE | waste mineral oil | (1,4,4,3,1,3); de Wild-Scholten (2014) Life Cycle Assessment of Photovoltaics Status 2011, Part 1 Data Collection (Table 37) Calculation: =$BA76.
treatment of wastewater, average, wastewater treatment | -0.0045281 | CH | cubic meter |  | technosphere | 2 | -5.3974 | 0.10895 | TRUE | wastewater, average | (1,4,4,3,1,3); Calculation, water use Supplier assumption: Swiss average wastewater treatment proxy for legacy sewage service. Legacy plant-size class and residence label are aggregated; source wastewater volume is retained with negative waste-product demand. Dedicated PV-cell and wafer effluents use separate industry-specific targets. Calculation: =0.9*SUM(L37:L44)/1000.
Heat, waste | 12.96 |  | megajoule | air::urban air close to ground | biosphere | 2 | 2.5619 | 0.23376 | FALSE |  | (3,4,5,3,1,5); Calculation, electricity use Calculation: =3.6*SUM(L57:L64).
NMVOC, non-methane volatile organic compounds | 0.0080625 |  | kilogram | air::urban air close to ground | biosphere | 2 | -4.8205 | 0.30847 | FALSE |  | (3,4,5,3,1,5); de Wild-Scholten (2014) Life Cycle Assessment of Photovoltaics Status 2011, Part 1 Data Collection (Table 37) Calculation: =$BA85.
Carbon dioxide, fossil | 0.021812 |  | kilogram | air::urban air close to ground | biosphere | 2 | -3.8253 | 0.23376 | FALSE |  | (3,4,5,3,1,5); de Wild-Scholten (2014) Life Cycle Assessment of Photovoltaics Status 2011, Part 1 Data Collection (Table 37) Calculation: =$BA86.
Water | 0.00050313 |  | cubic meter | air | biosphere | 2 | -7.5947 | 0.30847 | FALSE |  | (3,4,5,3,1,5); de Wild-Scholten (2014) Life Cycle Assessment of Photovoltaics Status 2011, Part 1 Data Collection (Table 37) Supplier assumption: Water mass converted at 1000 kg/m3. Ecoinvent generic water flow replaces BAFU regional/air-subcompartment flow; source geography is retained as metadata, not a separate regional LCIA flow. Calculation: =0.1*L37.
Activity | photovoltaic laminate production, single-crystalline silicon, perc
reference product | photovoltaic laminate, single-crystalline silicon, perc
location | CN
unit | square meter
production amount | 1
type | process
comment | Reference flow: 1 square meter of photovoltaic laminate, single-crystalline silicon, perc; geographical scope: CN. TOPCon: tunnel oxide passivated contact. PERC: passivated emitter and rear cell. Manufacturing routes and simulated-data variants remain separate. Included processes: Production of the cell matrix, cutting of foils and washing of glass, production of laminate and isolation. Data for direct air emissions (except heat waste, NVMOC, CO2 and water to air) and water emissions were not available. Unit process raw data for 1 m2 of PV laminate. Investigated for the production of solar laminates with 72 solar cells and an area of 2 m2. Average production technology. Data period start: 2014 Data period end: 2025 Data period: Date of data investigation. Demand of electricity updated for 2023. Solar glass demand updated for 2024. Production volume: Approximately 729,000 MW globally in 2024 (PERC + TOPCon; Laminate + Panels) Modelling assumptions: Assumption for laminate production with data for panels. Materials for frames neglected. Extrapolation of European LCI inventory data by adjusting the electricity mix.
source | Götz et al. (2026), Life Cycle Inventories of Photovoltaic Systems, IEA PVPS Task 12, Report T12-33:2026. https://doi.org/10.69766/WJTE1771; inventory locator: X-panel_mono-Si_PERC, column P.
Exchanges
name | amount | location | unit | categories | type | uncertainty type | loc | scale | negative | reference product | comment | production volume | minimum | maximum
photovoltaic laminate production, single-crystalline silicon, perc | 1 | CN | square meter |  | production | 0 | 1 |  |  | photovoltaic laminate, single-crystalline silicon, perc | Calculation: =IF($A8=P$1,1,0).
photovoltaic cell production, single-crystalline silicon, perc | 0.94021 | CN | square meter |  | technosphere | 2 | -0.06165 | 0.10895 | FALSE | photovoltaic cell, single-crystalline silicon, perc | (1,4,4,3,1,3); Calculated for a PV module with 108 half-cut cells, M10 format (0.182 m * 0.182 m); cell breakage rate of 2.5 % according to de Wild-Scholten (2014) Life Cycle Assessment of Photovoltaics Status 2011, Part 1 Data Collection (Table 37) Calculation: =$BA$20.
market for copper, cathode | 0.1025 | GLO | kilogram |  | technosphere | 2 | -2.2779 | 0.10895 | FALSE | copper, cathode | (1,4,4,3,1,3); de Wild-Scholten (2014) Life Cycle Assessment of Photovoltaics Status 2011, Part 1 Data Collection (Table 37) Supplier assumption: Global cathode copper supply proxy for regional storage; retain copper mass. Calculation: =$BA24.
wire drawing, copper | 0.1025 | RER | kilogram |  | technosphere | 2 | -2.2779 | 0.10895 | FALSE | wire drawing, copper | (1,4,4,3,1,3); de Wild-Scholten (2014) Life Cycle Assessment of Photovoltaics Status 2011, Part 1 Data Collection (Table 37) Calculation: =P24.
diode production, glass-, for through-hole mounting | 0.0028125 | GLO | kilogram |  | technosphere | 2 | -5.8737 | 0.14784 | FALSE | diode, glass-, for through-hole mounting | (3,4,4,3,1,5); de Wild-Scholten (2014) Life Cycle Assessment of Photovoltaics Status 2011, Part 1 Data Collection (Table 37) Supplier assumption: Complete non-light-emitting diode component proxy for unspecified PV junction-box diodes. Retain component mass. Through-hole glass packaging replaces unspecified packaging/mounting; do not use processing-only auxiliaries or LED production. Calculation: =$BA26.
silicone product production | 0.12187 | RER | kilogram |  | technosphere | 2 | -2.1048 | 0.10895 | FALSE | silicone product | (1,4,4,3,1,3); de Wild-Scholten (2014) Life Cycle Assessment of Photovoltaics Status 2011, Part 1 Data Collection (Table 37) Calculation: =$BA27.
tin production | 0.012875 | RoW | kilogram |  | technosphere | 2 | -4.3525 | 0.14784 | FALSE | tin | (3,4,4,3,1,5); de Wild-Scholten (2014) Life Cycle Assessment of Photovoltaics Status 2011, Part 1 Data Collection (Table 37) Supplier assumption: Exact bw2io ecoinvent 2–3.01 activity/product correspondence; geographic proxy from RER to RoW because no unique same-location supplier exists in 3.12. Calculation: =$BA28.
market for lead | 0.000725 | GLO | kilogram |  | technosphere | 2 | -7.2293 | 0.14784 | FALSE | lead | (3,4,4,3,1,5); de Wild-Scholten (2014) Life Cycle Assessment of Photovoltaics Status 2011, Part 1 Data Collection (Table 37) Supplier assumption: Exact bw2io ecoinvent 2–3.01 activity/product correspondence; geographic proxy from RER to GLO because no unique same-location supplier exists in 3.12. Calculation: =$BA29.
solar glass production, low-iron | 8 | RER | kilogram |  | technosphere | 2 | 2.0794 | 0.14206 | FALSE | solar glass, low-iron | (1,4,4,3,3,3); 3.2 mm glass thickness; industry standard in 2024. Calculation: =$BA30.
tempering, flat glass | 8 | RER | kilogram |  | technosphere | 2 | 2.0794 | 0.10895 | FALSE | tempering, flat glass | (1,4,4,3,1,3); 3.2 mm glass thickness; industry standard in 2024. Calculation: =P30.
glass fibre reinforced plastic production, polyamide, injection moulded | 0.295 | RER | kilogram |  | technosphere | 2 | -1.2208 | 0.10895 | FALSE | glass fibre reinforced plastic, polyamide, injection moulded | (1,4,4,3,1,3); de Wild-Scholten (2014) Life Cycle Assessment of Photovoltaics Status 2011, Part 1 Data Collection (Table 37) Calculation: =$BA32.
polyethylene terephthalate production, granulate, amorphous | 0.34563 | RER | kilogram |  | technosphere | 2 | -1.0624 | 0.10895 | FALSE | polyethylene terephthalate, granulate, amorphous | (1,4,4,3,1,3); de Wild-Scholten (2014) Life Cycle Assessment of Photovoltaics Status 2011, Part 1 Data Collection (Table 37) Calculation: =$BA33.
polyethylene production, high density, granulate | 0.02375 | RER | kilogram |  | technosphere | 2 | -3.7402 | 0.14784 | FALSE | polyethylene, high density, granulate | (3,4,4,3,1,5); de Wild-Scholten (2014) Life Cycle Assessment of Photovoltaics Status 2011, Part 1 Data Collection (Table 37) Calculation: =$BA34.
ethylvinylacetate production, foil | 0.875 | RER | kilogram |  | technosphere | 2 | -0.13353 | 0.10895 | FALSE | ethylvinylacetate, foil | (1,4,4,3,1,3); de Wild-Scholten (2014) Life Cycle Assessment of Photovoltaics Status 2011, Part 1 Data Collection (Table 37) Calculation: =$BA35.
polyvinyl fluoride film production | 0.11188 | US | kilogram |  | technosphere | 2 | -2.1904 | 0.10895 | FALSE | polyvinyl fluoride film | (1,4,4,3,1,3); de Wild-Scholten (2014) Life Cycle Assessment of Photovoltaics Status 2011, Part 1 Data Collection (Table 37) Calculation: =$BA36.
market for tap water | 5.0312 | RoW | kilogram |  | technosphere | 2 | 1.6157 | 0.10895 | FALSE | tap water | (1,4,4,3,1,3); de Wild-Scholten (2014) Life Cycle Assessment of Photovoltaics Status 2011, Part 1 Data Collection (Table 37) Supplier assumption: Replace BAFU water supply with ecoinvent market for tap water; source CN, target RoW. Geographic proxy where a matching national market is unavailable; BAFU-specific MoeK water-balance modelling is not reproduced. Calculation: =$BA44.
hydrogen fluoride production, photovoltaic supply chain | 0.062375 | GLO | kilogram |  | technosphere | 2 | -2.7746 | 0.14784 | FALSE | hydrogen fluoride | (3,4,4,3,1,5); de Wild-Scholten (2014) Life Cycle Assessment of Photovoltaics Status 2011, Part 1 Data Collection (Table 37) Calculation: =$BA47.
1-propanol production | 0.015875 | RER | kilogram |  | technosphere | 2 | -4.143 | 0.10895 | FALSE | 1-propanol | (1,4,4,3,1,3); de Wild-Scholten (2014) Life Cycle Assessment of Photovoltaics Status 2011, Part 1 Data Collection (Table 37) Calculation: =$BA48.
isopropanol production | 0.00014688 | RER | kilogram |  | technosphere | 2 | -8.8259 | 0.14784 | FALSE | isopropanol | (3,4,4,3,1,5); de Wild-Scholten (2014) Life Cycle Assessment of Photovoltaics Status 2011, Part 1 Data Collection (Table 37) Calculation: =$BA50.
potassium hydroxide production | 0.051437 | RER | kilogram |  | technosphere | 2 | -2.9674 | 0.14784 | FALSE | potassium hydroxide | (3,4,4,3,1,5); de Wild-Scholten (2014) Life Cycle Assessment of Photovoltaics Status 2011, Part 1 Data Collection (Table 37) Calculation: =$BA51.
soap production | 0.011562 | RER | kilogram |  | technosphere | 2 | -4.46 | 0.14784 | FALSE | soap | (3,4,4,3,1,5); de Wild-Scholten (2014) Life Cycle Assessment of Photovoltaics Status 2011, Part 1 Data Collection (Table 37) Calculation: =$BA52.
corrugated board box production | 0.7625 | RER | kilogram |  | technosphere | 2 | -0.27115 | 0.10895 | FALSE | corrugated board box | (1,4,4,3,1,3); de Wild-Scholten (2014) Life Cycle Assessment of Photovoltaics Status 2011, Part 1 Data Collection (Table 37) Supplier assumption: European corrugated-box production proxy for legacy packaging board, measured by mass. The source wall structure and fibre mix are not separately represented by the current target, which also includes box converting. Source identity remains in the ledger for sensitivity analysis. Calculation: =$BA55.
EUR-flat pallet production | 0.05 | RER | unit |  | technosphere | 2 | -2.9957 | 0.14784 | FALSE | EUR-flat pallet | (3,4,4,3,1,5); de Wild-Scholten (2014) Life Cycle Assessment of Photovoltaics Status 2011, Part 1 Data Collection (Table 37) Calculation: =$BA56.
market group for electricity, medium voltage | 3.6 | CN | kilowatt hour |  | technosphere | 2 | 1.2809 | 0.043398 | FALSE | electricity, medium voltage | (2,2,1,1,1,3); de Wild-Scholten, M. & de Wild, P. (2023). PV industry data collection. Data on PERC module production from 7 manufacturers. Supplier assumption: Use the ecoinvent medium-voltage delivered electricity mix for the specified location CN; national market group where electricity is supplied through subnational grids.
diesel, burned in building machine | 0.00875 | GLO | megajoule |  | technosphere | 2 | -4.7387 | 0.376 | FALSE | diesel, burned in building machine | (3,4,4,3,1,5); de Wild-Scholten (2014) Life Cycle Assessment of Photovoltaics Status 2011, Part 1 Data Collection (Table 37) Supplier assumption: Generic construction-machine combustion inventory; global technology proxy for CH. Calculation: =$BA66.
photovoltaic panel factory construction, photovoltaic supply chain | 4e-06 | GLO | unit |  | technosphere | 2 | -12.4292 | 0.55947 | FALSE | photovoltaic panel factory | (1,4,4,3,1,3); de Wild-Scholten (2014) Life Cycle Assessment of Photovoltaics Status 2011, Part 1 Data Collection (Table 37) Calculation: =$BA67.
market for transport, freight, lorry, unspecified | 2.1849 | RER | ton kilometer |  | technosphere | 2 | 0.78156 | 0.36978 | FALSE | transport, freight, lorry, diesel, unspecified | (4,5,na,na,na,na); Standard distance 100km, cells 500km Supplier assumption: Use the regional average freight service; no arbitrary EURO class or refrigerated service is selected.
market for transport, freight, train, fleet average | 11.9991 | Europe without Switzerland | ton kilometer |  | technosphere | 2 | 2.4848 | 0.36978 | FALSE | transport, freight, train, fleet average | (4,5,na,na,na,na); Standard distance 600km Supplier assumption: Use the European fleet-average rail market as the RER rail-service proxy. Calculation: =0.6*SUM(P23:P36,P47:P55)+0.6*22*P56.
treatment of municipal solid waste, municipal incineration FAE | -0.03 | CH | kilogram |  | technosphere | 2 | -3.5066 | 0.10895 | TRUE | municipal solid waste | (1,4,4,3,1,3); Alsema (personal communication) 2007, production waste Supplier assumption: Swiss municipal solid-waste treatment, with negative waste-product demand replacing a positive disposal-service input. Calculation: =$BA72.
treatment of waste polyvinylfluoride, municipal incineration FAE | -0.0042937 | CH | kilogram |  | technosphere | 2 | -5.4506 | 0.10895 | TRUE | waste polyvinylfluoride | (1,4,4,3,1,3); de Wild-Scholten (2014) Life Cycle Assessment of Photovoltaics Status 2011, Part 1 Data Collection (Table 37) Supplier assumption: Ecoinvent 2–3.01 waste-product correspondence updated to the matching Swiss FAE incineration variant in 3.12; preserve source country and waste type. Calculation: =$BA73.
treatment of waste plastic, mixture, municipal incineration FAE | -0.021313 | CH | kilogram |  | technosphere | 2 | -3.8485 | 0.10895 | TRUE | waste plastic, mixture | (1,4,4,3,1,3); de Wild-Scholten (2014) Life Cycle Assessment of Photovoltaics Status 2011, Part 1 Data Collection (Table 37) Supplier assumption: Ecoinvent 2–3.01 waste-product correspondence updated to the matching Swiss FAE incineration variant in 3.12; preserve source country and waste type. Calculation: =$BA74.
treatment of waste mineral oil, hazardous waste incineration | -0.0016063 | CH | kilogram |  | technosphere | 2 | -6.4339 | 0.10895 | TRUE | waste mineral oil | (1,4,4,3,1,3); de Wild-Scholten (2014) Life Cycle Assessment of Photovoltaics Status 2011, Part 1 Data Collection (Table 37) Calculation: =$BA76.
treatment of wastewater, average, wastewater treatment | -0.0045281 | CH | cubic meter |  | technosphere | 2 | -5.3974 | 0.10895 | TRUE | wastewater, average | (1,4,4,3,1,3); Calculation, water use Supplier assumption: Swiss average wastewater treatment proxy for legacy sewage service. Legacy plant-size class and residence label are aggregated; source wastewater volume is retained with negative waste-product demand. Dedicated PV-cell and wafer effluents use separate industry-specific targets. Calculation: =0.9*SUM(P37:P44)/1000.
Heat, waste | 12.96 |  | megajoule | air::urban air close to ground | biosphere | 2 | 2.5619 | 0.23376 | FALSE |  | (3,4,5,3,1,5); Calculation, electricity use Calculation: =3.6*SUM(P57:P64).
NMVOC, non-methane volatile organic compounds | 0.0080625 |  | kilogram | air::urban air close to ground | biosphere | 2 | -4.8205 | 0.30847 | FALSE |  | (3,4,5,3,1,5); de Wild-Scholten (2014) Life Cycle Assessment of Photovoltaics Status 2011, Part 1 Data Collection (Table 37) Calculation: =$BA85.
Carbon dioxide, fossil | 0.021812 |  | kilogram | air::urban air close to ground | biosphere | 2 | -3.8253 | 0.23376 | FALSE |  | (3,4,5,3,1,5); de Wild-Scholten (2014) Life Cycle Assessment of Photovoltaics Status 2011, Part 1 Data Collection (Table 37) Calculation: =$BA86.
Water | 0.00050313 |  | cubic meter | air | biosphere | 2 | -7.5947 | 0.30847 | FALSE |  | (3,4,5,3,1,5); de Wild-Scholten (2014) Life Cycle Assessment of Photovoltaics Status 2011, Part 1 Data Collection (Table 37) Supplier assumption: Water mass converted at 1000 kg/m3. Ecoinvent generic water flow replaces BAFU regional/air-subcompartment flow; source geography is retained as metadata, not a separate regional LCIA flow. Calculation: =0.1*P37.
Activity | photovoltaic panel production, single-crystalline silicon, perc
reference product | photovoltaic panel, single-crystalline silicon, perc
location | US
unit | square meter
production amount | 1
type | process
comment | Reference flow: 1 square meter of photovoltaic panel, single-crystalline silicon, perc; geographical scope: US. TOPCon: tunnel oxide passivated contact. PERC: passivated emitter and rear cell. Manufacturing routes and simulated-data variants remain separate. Included processes: Production of the cell matrix, cutting of foils and washing of glass, production of laminate and isolation. Data for direct air emissions (except heat waste, NVMOC, CO2 and water to air) and water emissions were not available. Unit process raw data for 1 m2 of PV laminate. Investigated for the production of solar laminates with 72 solar cells and an area of 2 m2. Average production technology. Data period start: 2014 Data period end: 2024 Data period: Date of data investigation. Demand of electricity updated for 2023. Solar glass demand updated for 2024. Production volume: Approximately 729,000 MW globally in 2024 (PERC + TOPCon; Laminate + Panels) Modelling assumptions: Extrapolation of European LCI inventory data by adjusting the electricity mix.
source | Götz et al. (2026), Life Cycle Inventories of Photovoltaic Systems, IEA PVPS Task 12, Report T12-33:2026. https://doi.org/10.69766/WJTE1771; inventory locator: X-panel_mono-Si_PERC, column T.
Exchanges
name | amount | location | unit | categories | type | uncertainty type | loc | scale | negative | reference product | comment | production volume | minimum | maximum
photovoltaic panel production, single-crystalline silicon, perc | 1 | US | square meter |  | production | 0 | 1 |  |  | photovoltaic panel, single-crystalline silicon, perc | Calculation: =IF($A9=T$1,1,0).
market for photovoltaic cell, single-crystalline silicon, perc | 0.94021 | US | square meter |  | technosphere | 2 | -0.06165 | 0.10895 | FALSE | photovoltaic cell, single-crystalline silicon, perc | (1,4,4,3,1,3); Calculated for a PV module with 108 half-cut cells, M10 format (0.182 m * 0.182 m); cell breakage rate of 2.5 % according to de Wild-Scholten (2014) Life Cycle Assessment of Photovoltaics Status 2011, Part 1 Data Collection (Table 37) Calculation: =$BA$20.
aluminium alloy production, AlMg3 | 1.5 | RER | kilogram |  | technosphere | 2 | 0.40547 | 0.10895 | FALSE | aluminium alloy, AlMg3 | (1,4,4,3,1,3); Calculation: 0.5 kg/m assumed Alluminium weight for 35 mm x 35 mm frame profile suitable for 3.2 mm glass module. Calculation: =$BA23.
market for copper, cathode | 0.1025 | GLO | kilogram |  | technosphere | 2 | -2.2779 | 0.10895 | FALSE | copper, cathode | (1,4,4,3,1,3); de Wild-Scholten (2014) Life Cycle Assessment of Photovoltaics Status 2011, Part 1 Data Collection (Table 37) Supplier assumption: Global cathode copper supply proxy for regional storage; retain copper mass. Calculation: =$BA24.
wire drawing, copper | 0.1025 | RER | kilogram |  | technosphere | 2 | -2.2779 | 0.10895 | FALSE | wire drawing, copper | (1,4,4,3,1,3); de Wild-Scholten (2014) Life Cycle Assessment of Photovoltaics Status 2011, Part 1 Data Collection (Table 37) Calculation: =T24.
diode production, glass-, for through-hole mounting | 0.0028125 | GLO | kilogram |  | technosphere | 2 | -5.8737 | 0.14784 | FALSE | diode, glass-, for through-hole mounting | (3,4,4,3,1,5); de Wild-Scholten (2014) Life Cycle Assessment of Photovoltaics Status 2011, Part 1 Data Collection (Table 37) Supplier assumption: Complete non-light-emitting diode component proxy for unspecified PV junction-box diodes. Retain component mass. Through-hole glass packaging replaces unspecified packaging/mounting; do not use processing-only auxiliaries or LED production. Calculation: =$BA26.
silicone product production | 0.12187 | RER | kilogram |  | technosphere | 2 | -2.1048 | 0.10895 | FALSE | silicone product | (1,4,4,3,1,3); de Wild-Scholten (2014) Life Cycle Assessment of Photovoltaics Status 2011, Part 1 Data Collection (Table 37) Calculation: =$BA27.
tin production | 0.012875 | RoW | kilogram |  | technosphere | 2 | -4.3525 | 0.14784 | FALSE | tin | (3,4,4,3,1,5); de Wild-Scholten (2014) Life Cycle Assessment of Photovoltaics Status 2011, Part 1 Data Collection (Table 37) Supplier assumption: Exact bw2io ecoinvent 2–3.01 activity/product correspondence; geographic proxy from RER to RoW because no unique same-location supplier exists in 3.12. Calculation: =$BA28.
market for lead | 0.000725 | GLO | kilogram |  | technosphere | 2 | -7.2293 | 0.14784 | FALSE | lead | (3,4,4,3,1,5); de Wild-Scholten (2014) Life Cycle Assessment of Photovoltaics Status 2011, Part 1 Data Collection (Table 37) Supplier assumption: Exact bw2io ecoinvent 2–3.01 activity/product correspondence; geographic proxy from RER to GLO because no unique same-location supplier exists in 3.12. Calculation: =$BA29.
solar glass production, low-iron | 8 | RER | kilogram |  | technosphere | 2 | 2.0794 | 0.14206 | FALSE | solar glass, low-iron | (1,4,4,3,3,3); 3.2 mm glass thickness; industry standard in 2024. Calculation: =$BA30.
tempering, flat glass | 8 | RER | kilogram |  | technosphere | 2 | 2.0794 | 0.10895 | FALSE | tempering, flat glass | (1,4,4,3,1,3); 3.2 mm glass thickness; industry standard in 2024. Calculation: =T30.
glass fibre reinforced plastic production, polyamide, injection moulded | 0.295 | RER | kilogram |  | technosphere | 2 | -1.2208 | 0.10895 | FALSE | glass fibre reinforced plastic, polyamide, injection moulded | (1,4,4,3,1,3); de Wild-Scholten (2014) Life Cycle Assessment of Photovoltaics Status 2011, Part 1 Data Collection (Table 37) Calculation: =$BA32.
polyethylene terephthalate production, granulate, amorphous | 0.34563 | RER | kilogram |  | technosphere | 2 | -1.0624 | 0.10895 | FALSE | polyethylene terephthalate, granulate, amorphous | (1,4,4,3,1,3); de Wild-Scholten (2014) Life Cycle Assessment of Photovoltaics Status 2011, Part 1 Data Collection (Table 37) Calculation: =$BA33.
polyethylene production, high density, granulate | 0.02375 | RER | kilogram |  | technosphere | 2 | -3.7402 | 0.14784 | FALSE | polyethylene, high density, granulate | (3,4,4,3,1,5); de Wild-Scholten (2014) Life Cycle Assessment of Photovoltaics Status 2011, Part 1 Data Collection (Table 37) Calculation: =$BA34.
ethylvinylacetate production, foil | 0.875 | RER | kilogram |  | technosphere | 2 | -0.13353 | 0.10895 | FALSE | ethylvinylacetate, foil | (1,4,4,3,1,3); de Wild-Scholten (2014) Life Cycle Assessment of Photovoltaics Status 2011, Part 1 Data Collection (Table 37) Calculation: =$BA35.
polyvinyl fluoride film production | 0.11188 | US | kilogram |  | technosphere | 2 | -2.1904 | 0.10895 | FALSE | polyvinyl fluoride film | (1,4,4,3,1,3); de Wild-Scholten (2014) Life Cycle Assessment of Photovoltaics Status 2011, Part 1 Data Collection (Table 37) Calculation: =$BA36.
market for tap water | 5.0312 | RoW | kilogram |  | technosphere | 2 | 1.6157 | 0.10895 | FALSE | tap water | (1,4,4,3,1,3); de Wild-Scholten (2014) Life Cycle Assessment of Photovoltaics Status 2011, Part 1 Data Collection (Table 37) Supplier assumption: Replace BAFU water supply with ecoinvent market for tap water; source US, target RoW. Geographic proxy where a matching national market is unavailable; BAFU-specific MoeK water-balance modelling is not reproduced. Calculation: =$BA44.
hydrogen fluoride production, photovoltaic supply chain | 0.062375 | GLO | kilogram |  | technosphere | 2 | -2.7746 | 0.14784 | FALSE | hydrogen fluoride | (3,4,4,3,1,5); de Wild-Scholten (2014) Life Cycle Assessment of Photovoltaics Status 2011, Part 1 Data Collection (Table 37) Calculation: =$BA47.
1-propanol production | 0.015875 | RER | kilogram |  | technosphere | 2 | -4.143 | 0.10895 | FALSE | 1-propanol | (1,4,4,3,1,3); de Wild-Scholten (2014) Life Cycle Assessment of Photovoltaics Status 2011, Part 1 Data Collection (Table 37) Calculation: =$BA48.
isopropanol production | 0.00014688 | RER | kilogram |  | technosphere | 2 | -8.8259 | 0.14784 | FALSE | isopropanol | (3,4,4,3,1,5); de Wild-Scholten (2014) Life Cycle Assessment of Photovoltaics Status 2011, Part 1 Data Collection (Table 37) Calculation: =$BA50.
potassium hydroxide production | 0.051437 | RER | kilogram |  | technosphere | 2 | -2.9674 | 0.14784 | FALSE | potassium hydroxide | (3,4,4,3,1,5); de Wild-Scholten (2014) Life Cycle Assessment of Photovoltaics Status 2011, Part 1 Data Collection (Table 37) Calculation: =$BA51.
soap production | 0.011562 | RER | kilogram |  | technosphere | 2 | -4.46 | 0.14784 | FALSE | soap | (3,4,4,3,1,5); de Wild-Scholten (2014) Life Cycle Assessment of Photovoltaics Status 2011, Part 1 Data Collection (Table 37) Calculation: =$BA52.
corrugated board box production | 0.7625 | RER | kilogram |  | technosphere | 2 | -0.27115 | 0.10895 | FALSE | corrugated board box | (1,4,4,3,1,3); de Wild-Scholten (2014) Life Cycle Assessment of Photovoltaics Status 2011, Part 1 Data Collection (Table 37) Supplier assumption: European corrugated-box production proxy for legacy packaging board, measured by mass. The source wall structure and fibre mix are not separately represented by the current target, which also includes box converting. Source identity remains in the ledger for sensitivity analysis. Calculation: =$BA55.
EUR-flat pallet production | 0.05 | RER | unit |  | technosphere | 2 | -2.9957 | 0.14784 | FALSE | EUR-flat pallet | (3,4,4,3,1,5); de Wild-Scholten (2014) Life Cycle Assessment of Photovoltaics Status 2011, Part 1 Data Collection (Table 37) Calculation: =$BA56.
market group for electricity, medium voltage | 3.6 | US | kilowatt hour |  | technosphere | 2 | 1.2809 | 0.043398 | FALSE | electricity, medium voltage | (2,2,1,1,1,3); de Wild-Scholten, M. & de Wild, P. (2023). PV industry data collection. Data on PERC module production from 7 manufacturers. Supplier assumption: Use the ecoinvent medium-voltage delivered electricity mix for the specified location US; national market group where electricity is supplied through subnational grids.
diesel, burned in building machine | 0.00875 | GLO | megajoule |  | technosphere | 2 | -4.7387 | 0.376 | FALSE | diesel, burned in building machine | (3,4,4,3,1,5); de Wild-Scholten (2014) Life Cycle Assessment of Photovoltaics Status 2011, Part 1 Data Collection (Table 37) Supplier assumption: Generic construction-machine combustion inventory; global technology proxy for CH. Calculation: =$BA66.
photovoltaic panel factory construction, photovoltaic supply chain | 4e-06 | GLO | unit |  | technosphere | 2 | -12.4292 | 0.55947 | FALSE | photovoltaic panel factory | (1,4,4,3,1,3); de Wild-Scholten (2014) Life Cycle Assessment of Photovoltaics Status 2011, Part 1 Data Collection (Table 37) Calculation: =$BA67.
market for transport, freight, lorry, unspecified | 2.3349 | RER | ton kilometer |  | technosphere | 2 | 0.84796 | 0.36978 | FALSE | transport, freight, lorry, diesel, unspecified | (4,5,na,na,na,na); Standard distance 100km, cells 500km Supplier assumption: Use the regional average freight service; no arbitrary EURO class or refrigerated service is selected.
market for transport, freight, train, fleet average | 12.8991 | Europe without Switzerland | ton kilometer |  | technosphere | 2 | 2.5572 | 0.36978 | FALSE | transport, freight, train, fleet average | (4,5,na,na,na,na); Standard distance 600km Supplier assumption: Use the European fleet-average rail market as the RER rail-service proxy. Calculation: =0.6*SUM(T23:T36,T47:T55)+0.6*22*T56.
treatment of municipal solid waste, municipal incineration FAE | -0.03 | CH | kilogram |  | technosphere | 2 | -3.5066 | 0.10895 | TRUE | municipal solid waste | (1,4,4,3,1,3); Alsema (personal communication) 2007, production waste Supplier assumption: Swiss municipal solid-waste treatment, with negative waste-product demand replacing a positive disposal-service input. Calculation: =$BA72.
treatment of waste polyvinylfluoride, municipal incineration FAE | -0.0042937 | CH | kilogram |  | technosphere | 2 | -5.4506 | 0.10895 | TRUE | waste polyvinylfluoride | (1,4,4,3,1,3); de Wild-Scholten (2014) Life Cycle Assessment of Photovoltaics Status 2011, Part 1 Data Collection (Table 37) Supplier assumption: Ecoinvent 2–3.01 waste-product correspondence updated to the matching Swiss FAE incineration variant in 3.12; preserve source country and waste type. Calculation: =$BA73.
treatment of waste plastic, mixture, municipal incineration FAE | -0.021313 | CH | kilogram |  | technosphere | 2 | -3.8485 | 0.10895 | TRUE | waste plastic, mixture | (1,4,4,3,1,3); de Wild-Scholten (2014) Life Cycle Assessment of Photovoltaics Status 2011, Part 1 Data Collection (Table 37) Supplier assumption: Ecoinvent 2–3.01 waste-product correspondence updated to the matching Swiss FAE incineration variant in 3.12; preserve source country and waste type. Calculation: =$BA74.
treatment of waste mineral oil, hazardous waste incineration | -0.0016063 | CH | kilogram |  | technosphere | 2 | -6.4339 | 0.10895 | TRUE | waste mineral oil | (1,4,4,3,1,3); de Wild-Scholten (2014) Life Cycle Assessment of Photovoltaics Status 2011, Part 1 Data Collection (Table 37) Calculation: =$BA76.
treatment of wastewater, average, wastewater treatment | -0.0045281 | CH | cubic meter |  | technosphere | 2 | -5.3974 | 0.10895 | TRUE | wastewater, average | (1,4,4,3,1,3); Calculation, water use Supplier assumption: Swiss average wastewater treatment proxy for legacy sewage service. Legacy plant-size class and residence label are aggregated; source wastewater volume is retained with negative waste-product demand. Dedicated PV-cell and wafer effluents use separate industry-specific targets. Calculation: =0.9*SUM(T37:T44)/1000.
Heat, waste | 12.96 |  | megajoule | air::urban air close to ground | biosphere | 2 | 2.5619 | 0.23376 | FALSE |  | (3,4,5,3,1,5); Calculation, electricity use Calculation: =3.6*SUM(T57:T64).
NMVOC, non-methane volatile organic compounds | 0.0080625 |  | kilogram | air::urban air close to ground | biosphere | 2 | -4.8205 | 0.30847 | FALSE |  | (3,4,5,3,1,5); de Wild-Scholten (2014) Life Cycle Assessment of Photovoltaics Status 2011, Part 1 Data Collection (Table 37) Calculation: =$BA85.
Carbon dioxide, fossil | 0.021812 |  | kilogram | air::urban air close to ground | biosphere | 2 | -3.8253 | 0.23376 | FALSE |  | (3,4,5,3,1,5); de Wild-Scholten (2014) Life Cycle Assessment of Photovoltaics Status 2011, Part 1 Data Collection (Table 37) Calculation: =$BA86.
Water | 0.00050313 |  | cubic meter | air | biosphere | 2 | -7.5947 | 0.30847 | FALSE |  | (3,4,5,3,1,5); de Wild-Scholten (2014) Life Cycle Assessment of Photovoltaics Status 2011, Part 1 Data Collection (Table 37) Supplier assumption: Water mass converted at 1000 kg/m3. Ecoinvent generic water flow replaces BAFU regional/air-subcompartment flow; source geography is retained as metadata, not a separate regional LCIA flow. Calculation: =0.1*T38.
Activity | photovoltaic laminate production, single-crystalline silicon, perc
reference product | photovoltaic laminate, single-crystalline silicon, perc
location | US
unit | square meter
production amount | 1
type | process
comment | Reference flow: 1 square meter of photovoltaic laminate, single-crystalline silicon, perc; geographical scope: US. TOPCon: tunnel oxide passivated contact. PERC: passivated emitter and rear cell. Manufacturing routes and simulated-data variants remain separate. Included processes: Production of the cell matrix, cutting of foils and washing of glass, production of laminate and isolation. Data for direct air emissions (except heat waste, NVMOC, CO2 and water to air) and water emissions were not available. Unit process raw data for 1 m2 of PV laminate. Investigated for the production of solar laminates with 72 solar cells and an area of 2 m2. Average production technology. Data period start: 2014 Data period end: 2025 Data period: Date of data investigation. Demand of electricity updated for 2023. Solar glass demand updated for 2024. Production volume: Approximately 729,000 MW globally in 2024 (PERC + TOPCon; Laminate + Panels) Modelling assumptions: Assumption for laminate production with data for panels. Materials for frames neglected. Extrapolation of European LCI inventory data by adjusting the electricity mix.
source | Götz et al. (2026), Life Cycle Inventories of Photovoltaic Systems, IEA PVPS Task 12, Report T12-33:2026. https://doi.org/10.69766/WJTE1771; inventory locator: X-panel_mono-Si_PERC, column X.
Exchanges
name | amount | location | unit | categories | type | uncertainty type | loc | scale | negative | reference product | comment | production volume | minimum | maximum
photovoltaic laminate production, single-crystalline silicon, perc | 1 | US | square meter |  | production | 0 | 1 |  |  | photovoltaic laminate, single-crystalline silicon, perc | Calculation: =IF($A10=X$1,1,0).
market for photovoltaic cell, single-crystalline silicon, perc | 0.94021 | US | square meter |  | technosphere | 2 | -0.06165 | 0.10895 | FALSE | photovoltaic cell, single-crystalline silicon, perc | (1,4,4,3,1,3); Calculated for a PV module with 108 half-cut cells, M10 format (0.182 m * 0.182 m); cell breakage rate of 2.5 % according to de Wild-Scholten (2014) Life Cycle Assessment of Photovoltaics Status 2011, Part 1 Data Collection (Table 37) Calculation: =$BA$20.
market for copper, cathode | 0.1025 | GLO | kilogram |  | technosphere | 2 | -2.2779 | 0.10895 | FALSE | copper, cathode | (1,4,4,3,1,3); de Wild-Scholten (2014) Life Cycle Assessment of Photovoltaics Status 2011, Part 1 Data Collection (Table 37) Supplier assumption: Global cathode copper supply proxy for regional storage; retain copper mass. Calculation: =$BA24.
wire drawing, copper | 0.1025 | RER | kilogram |  | technosphere | 2 | -2.2779 | 0.10895 | FALSE | wire drawing, copper | (1,4,4,3,1,3); de Wild-Scholten (2014) Life Cycle Assessment of Photovoltaics Status 2011, Part 1 Data Collection (Table 37) Calculation: =X24.
diode production, glass-, for through-hole mounting | 0.0028125 | GLO | kilogram |  | technosphere | 2 | -5.8737 | 0.14784 | FALSE | diode, glass-, for through-hole mounting | (3,4,4,3,1,5); de Wild-Scholten (2014) Life Cycle Assessment of Photovoltaics Status 2011, Part 1 Data Collection (Table 37) Supplier assumption: Complete non-light-emitting diode component proxy for unspecified PV junction-box diodes. Retain component mass. Through-hole glass packaging replaces unspecified packaging/mounting; do not use processing-only auxiliaries or LED production. Calculation: =$BA26.
silicone product production | 0.12187 | RER | kilogram |  | technosphere | 2 | -2.1048 | 0.10895 | FALSE | silicone product | (1,4,4,3,1,3); de Wild-Scholten (2014) Life Cycle Assessment of Photovoltaics Status 2011, Part 1 Data Collection (Table 37) Calculation: =$BA27.
tin production | 0.012875 | RoW | kilogram |  | technosphere | 2 | -4.3525 | 0.14784 | FALSE | tin | (3,4,4,3,1,5); de Wild-Scholten (2014) Life Cycle Assessment of Photovoltaics Status 2011, Part 1 Data Collection (Table 37) Supplier assumption: Exact bw2io ecoinvent 2–3.01 activity/product correspondence; geographic proxy from RER to RoW because no unique same-location supplier exists in 3.12. Calculation: =$BA28.
market for lead | 0.000725 | GLO | kilogram |  | technosphere | 2 | -7.2293 | 0.14784 | FALSE | lead | (3,4,4,3,1,5); de Wild-Scholten (2014) Life Cycle Assessment of Photovoltaics Status 2011, Part 1 Data Collection (Table 37) Supplier assumption: Exact bw2io ecoinvent 2–3.01 activity/product correspondence; geographic proxy from RER to GLO because no unique same-location supplier exists in 3.12. Calculation: =$BA29.
solar glass production, low-iron | 8 | RER | kilogram |  | technosphere | 2 | 2.0794 | 0.14206 | FALSE | solar glass, low-iron | (1,4,4,3,3,3); 3.2 mm glass thickness; industry standard in 2024. Calculation: =$BA30.
tempering, flat glass | 8 | RER | kilogram |  | technosphere | 2 | 2.0794 | 0.10895 | FALSE | tempering, flat glass | (1,4,4,3,1,3); 3.2 mm glass thickness; industry standard in 2024. Calculation: =X30.
glass fibre reinforced plastic production, polyamide, injection moulded | 0.295 | RER | kilogram |  | technosphere | 2 | -1.2208 | 0.10895 | FALSE | glass fibre reinforced plastic, polyamide, injection moulded | (1,4,4,3,1,3); de Wild-Scholten (2014) Life Cycle Assessment of Photovoltaics Status 2011, Part 1 Data Collection (Table 37) Calculation: =$BA32.
polyethylene terephthalate production, granulate, amorphous | 0.34563 | RER | kilogram |  | technosphere | 2 | -1.0624 | 0.10895 | FALSE | polyethylene terephthalate, granulate, amorphous | (1,4,4,3,1,3); de Wild-Scholten (2014) Life Cycle Assessment of Photovoltaics Status 2011, Part 1 Data Collection (Table 37) Calculation: =$BA33.
polyethylene production, high density, granulate | 0.02375 | RER | kilogram |  | technosphere | 2 | -3.7402 | 0.14784 | FALSE | polyethylene, high density, granulate | (3,4,4,3,1,5); de Wild-Scholten (2014) Life Cycle Assessment of Photovoltaics Status 2011, Part 1 Data Collection (Table 37) Calculation: =$BA34.
ethylvinylacetate production, foil | 0.875 | RER | kilogram |  | technosphere | 2 | -0.13353 | 0.10895 | FALSE | ethylvinylacetate, foil | (1,4,4,3,1,3); de Wild-Scholten (2014) Life Cycle Assessment of Photovoltaics Status 2011, Part 1 Data Collection (Table 37) Calculation: =$BA35.
polyvinyl fluoride film production | 0.11188 | US | kilogram |  | technosphere | 2 | -2.1904 | 0.10895 | FALSE | polyvinyl fluoride film | (1,4,4,3,1,3); de Wild-Scholten (2014) Life Cycle Assessment of Photovoltaics Status 2011, Part 1 Data Collection (Table 37) Calculation: =$BA36.
market for tap water | 5.0312 | RoW | kilogram |  | technosphere | 2 | 1.6157 | 0.10895 | FALSE | tap water | (1,4,4,3,1,3); de Wild-Scholten (2014) Life Cycle Assessment of Photovoltaics Status 2011, Part 1 Data Collection (Table 37) Supplier assumption: Replace BAFU water supply with ecoinvent market for tap water; source US, target RoW. Geographic proxy where a matching national market is unavailable; BAFU-specific MoeK water-balance modelling is not reproduced. Calculation: =$BA44.
hydrogen fluoride production, photovoltaic supply chain | 0.062375 | GLO | kilogram |  | technosphere | 2 | -2.7746 | 0.14784 | FALSE | hydrogen fluoride | (3,4,4,3,1,5); de Wild-Scholten (2014) Life Cycle Assessment of Photovoltaics Status 2011, Part 1 Data Collection (Table 37) Calculation: =$BA47.
1-propanol production | 0.015875 | RER | kilogram |  | technosphere | 2 | -4.143 | 0.10895 | FALSE | 1-propanol | (1,4,4,3,1,3); de Wild-Scholten (2014) Life Cycle Assessment of Photovoltaics Status 2011, Part 1 Data Collection (Table 37) Calculation: =$BA48.
isopropanol production | 0.00014688 | RER | kilogram |  | technosphere | 2 | -8.8259 | 0.14784 | FALSE | isopropanol | (3,4,4,3,1,5); de Wild-Scholten (2014) Life Cycle Assessment of Photovoltaics Status 2011, Part 1 Data Collection (Table 37) Calculation: =$BA50.
potassium hydroxide production | 0.051437 | RER | kilogram |  | technosphere | 2 | -2.9674 | 0.14784 | FALSE | potassium hydroxide | (3,4,4,3,1,5); de Wild-Scholten (2014) Life Cycle Assessment of Photovoltaics Status 2011, Part 1 Data Collection (Table 37) Calculation: =$BA51.
soap production | 0.011562 | RER | kilogram |  | technosphere | 2 | -4.46 | 0.14784 | FALSE | soap | (3,4,4,3,1,5); de Wild-Scholten (2014) Life Cycle Assessment of Photovoltaics Status 2011, Part 1 Data Collection (Table 37) Calculation: =$BA52.
corrugated board box production | 0.7625 | RER | kilogram |  | technosphere | 2 | -0.27115 | 0.10895 | FALSE | corrugated board box | (1,4,4,3,1,3); de Wild-Scholten (2014) Life Cycle Assessment of Photovoltaics Status 2011, Part 1 Data Collection (Table 37) Supplier assumption: European corrugated-box production proxy for legacy packaging board, measured by mass. The source wall structure and fibre mix are not separately represented by the current target, which also includes box converting. Source identity remains in the ledger for sensitivity analysis. Calculation: =$BA55.
EUR-flat pallet production | 0.05 | RER | unit |  | technosphere | 2 | -2.9957 | 0.14784 | FALSE | EUR-flat pallet | (3,4,4,3,1,5); de Wild-Scholten (2014) Life Cycle Assessment of Photovoltaics Status 2011, Part 1 Data Collection (Table 37) Calculation: =$BA56.
market group for electricity, medium voltage | 3.6 | US | kilowatt hour |  | technosphere | 2 | 1.2809 | 0.043398 | FALSE | electricity, medium voltage | (2,2,1,1,1,3); de Wild-Scholten, M. & de Wild, P. (2023). PV industry data collection. Data on PERC module production from 7 manufacturers. Supplier assumption: Use the ecoinvent medium-voltage delivered electricity mix for the specified location US; national market group where electricity is supplied through subnational grids.
diesel, burned in building machine | 0.00875 | GLO | megajoule |  | technosphere | 2 | -4.7387 | 0.376 | FALSE | diesel, burned in building machine | (3,4,4,3,1,5); de Wild-Scholten (2014) Life Cycle Assessment of Photovoltaics Status 2011, Part 1 Data Collection (Table 37) Supplier assumption: Generic construction-machine combustion inventory; global technology proxy for CH. Calculation: =$BA66.
photovoltaic panel factory construction, photovoltaic supply chain | 4e-06 | GLO | unit |  | technosphere | 2 | -12.4292 | 0.55947 | FALSE | photovoltaic panel factory | (1,4,4,3,1,3); de Wild-Scholten (2014) Life Cycle Assessment of Photovoltaics Status 2011, Part 1 Data Collection (Table 37) Calculation: =$BA67.
market for transport, freight, lorry, unspecified | 2.1849 | RER | ton kilometer |  | technosphere | 2 | 0.78156 | 0.36978 | FALSE | transport, freight, lorry, diesel, unspecified | (4,5,na,na,na,na); Standard distance 100km, cells 500km Supplier assumption: Use the regional average freight service; no arbitrary EURO class or refrigerated service is selected.
market for transport, freight, train, fleet average | 11.9991 | Europe without Switzerland | ton kilometer |  | technosphere | 2 | 2.4848 | 0.36978 | FALSE | transport, freight, train, fleet average | (4,5,na,na,na,na); Standard distance 600km Supplier assumption: Use the European fleet-average rail market as the RER rail-service proxy. Calculation: =0.6*SUM(X23:X36,X47:X55)+0.6*22*X56.
treatment of municipal solid waste, municipal incineration FAE | -0.03 | CH | kilogram |  | technosphere | 2 | -3.5066 | 0.10895 | TRUE | municipal solid waste | (1,4,4,3,1,3); Alsema (personal communication) 2007, production waste Supplier assumption: Swiss municipal solid-waste treatment, with negative waste-product demand replacing a positive disposal-service input. Calculation: =$BA72.
treatment of waste polyvinylfluoride, municipal incineration FAE | -0.0042937 | CH | kilogram |  | technosphere | 2 | -5.4506 | 0.10895 | TRUE | waste polyvinylfluoride | (1,4,4,3,1,3); de Wild-Scholten (2014) Life Cycle Assessment of Photovoltaics Status 2011, Part 1 Data Collection (Table 37) Supplier assumption: Ecoinvent 2–3.01 waste-product correspondence updated to the matching Swiss FAE incineration variant in 3.12; preserve source country and waste type. Calculation: =$BA73.
treatment of waste plastic, mixture, municipal incineration FAE | -0.021313 | CH | kilogram |  | technosphere | 2 | -3.8485 | 0.10895 | TRUE | waste plastic, mixture | (1,4,4,3,1,3); de Wild-Scholten (2014) Life Cycle Assessment of Photovoltaics Status 2011, Part 1 Data Collection (Table 37) Supplier assumption: Ecoinvent 2–3.01 waste-product correspondence updated to the matching Swiss FAE incineration variant in 3.12; preserve source country and waste type. Calculation: =$BA74.
treatment of waste mineral oil, hazardous waste incineration | -0.0016063 | CH | kilogram |  | technosphere | 2 | -6.4339 | 0.10895 | TRUE | waste mineral oil | (1,4,4,3,1,3); de Wild-Scholten (2014) Life Cycle Assessment of Photovoltaics Status 2011, Part 1 Data Collection (Table 37) Calculation: =$BA76.
treatment of wastewater, average, wastewater treatment | -0.0045281 | CH | cubic meter |  | technosphere | 2 | -5.3974 | 0.10895 | TRUE | wastewater, average | (1,4,4,3,1,3); Calculation, water use Supplier assumption: Swiss average wastewater treatment proxy for legacy sewage service. Legacy plant-size class and residence label are aggregated; source wastewater volume is retained with negative waste-product demand. Dedicated PV-cell and wafer effluents use separate industry-specific targets. Calculation: =0.9*SUM(X37:X44)/1000.
Heat, waste | 12.96 |  | megajoule | air::urban air close to ground | biosphere | 2 | 2.5619 | 0.23376 | FALSE |  | (3,4,5,3,1,5); Calculation, electricity use Calculation: =3.6*SUM(X57:X64).
NMVOC, non-methane volatile organic compounds | 0.0080625 |  | kilogram | air::urban air close to ground | biosphere | 2 | -4.8205 | 0.30847 | FALSE |  | (3,4,5,3,1,5); de Wild-Scholten (2014) Life Cycle Assessment of Photovoltaics Status 2011, Part 1 Data Collection (Table 37) Calculation: =$BA85.
Carbon dioxide, fossil | 0.021812 |  | kilogram | air::urban air close to ground | biosphere | 2 | -3.8253 | 0.23376 | FALSE |  | (3,4,5,3,1,5); de Wild-Scholten (2014) Life Cycle Assessment of Photovoltaics Status 2011, Part 1 Data Collection (Table 37) Calculation: =$BA86.
Water | 0.00050313 |  | cubic meter | air | biosphere | 2 | -7.5947 | 0.30847 | FALSE |  | (3,4,5,3,1,5); de Wild-Scholten (2014) Life Cycle Assessment of Photovoltaics Status 2011, Part 1 Data Collection (Table 37) Supplier assumption: Water mass converted at 1000 kg/m3. Ecoinvent generic water flow replaces BAFU regional/air-subcompartment flow; source geography is retained as metadata, not a separate regional LCIA flow. Calculation: =0.1*X38.
Activity | photovoltaic panel production, single-crystalline silicon, perc
reference product | photovoltaic panel, single-crystalline silicon, perc
location | APAC
unit | square meter
production amount | 1
type | process
comment | Reference flow: 1 square meter of photovoltaic panel, single-crystalline silicon, perc; geographical scope: APAC. TOPCon: tunnel oxide passivated contact. PERC: passivated emitter and rear cell. Manufacturing routes and simulated-data variants remain separate. Included processes: Production of the cell matrix, cutting of foils and washing of glass, production of laminate and isolation. Data for direct air emissions (except heat waste, NVMOC, CO2 and water to air) and water emissions were not available. Unit process raw data for 1 m2 of PV laminate. Investigated for the production of solar laminates with 72 solar cells and an area of 2 m2. Average production technology. Data period start: 2014 Data period end: 2024 Data period: Date of data investigation. Demand of electricity updated for 2023. Solar glass demand updated for 2024. Production volume: Approximately 729,000 MW globally in 2024 (PERC + TOPCon; Laminate + Panels) Modelling assumptions: Extrapolation of European LCI inventory data by adjusting the electricity mix.
source | Götz et al. (2026), Life Cycle Inventories of Photovoltaic Systems, IEA PVPS Task 12, Report T12-33:2026. https://doi.org/10.69766/WJTE1771; inventory locator: X-panel_mono-Si_PERC, column AB.
Exchanges
name | amount | location | unit | categories | type | uncertainty type | loc | scale | negative | reference product | comment | production volume | minimum | maximum
photovoltaic panel production, single-crystalline silicon, perc | 1 | APAC | square meter |  | production | 0 | 1 |  |  | photovoltaic panel, single-crystalline silicon, perc | Calculation: =IF($A11=AB$1,1,0).
photovoltaic cell production, single-crystalline silicon, perc | 0.94021 | APAC | square meter |  | technosphere | 2 | -0.06165 | 0.10895 | FALSE | photovoltaic cell, single-crystalline silicon, perc | (1,4,4,3,1,3); Calculated for a PV module with 108 half-cut cells, M10 format (0.182 m * 0.182 m); cell breakage rate of 2.5 % according to de Wild-Scholten (2014) Life Cycle Assessment of Photovoltaics Status 2011, Part 1 Data Collection (Table 37) Calculation: =$BA$20.
aluminium alloy production, AlMg3 | 1.5 | RER | kilogram |  | technosphere | 2 | 0.40547 | 0.10895 | FALSE | aluminium alloy, AlMg3 | (1,4,4,3,1,3); Calculation: 0.5 kg/m assumed Alluminium weight for 35 mm x 35 mm frame profile suitable for 3.2 mm glass module. Calculation: =$BA23.
market for copper, cathode | 0.1025 | GLO | kilogram |  | technosphere | 2 | -2.2779 | 0.10895 | FALSE | copper, cathode | (1,4,4,3,1,3); de Wild-Scholten (2014) Life Cycle Assessment of Photovoltaics Status 2011, Part 1 Data Collection (Table 37) Supplier assumption: Global cathode copper supply proxy for regional storage; retain copper mass. Calculation: =$BA24.
wire drawing, copper | 0.1025 | RER | kilogram |  | technosphere | 2 | -2.2779 | 0.10895 | FALSE | wire drawing, copper | (1,4,4,3,1,3); de Wild-Scholten (2014) Life Cycle Assessment of Photovoltaics Status 2011, Part 1 Data Collection (Table 37) Calculation: =AB24.
diode production, glass-, for through-hole mounting | 0.0028125 | GLO | kilogram |  | technosphere | 2 | -5.8737 | 0.14784 | FALSE | diode, glass-, for through-hole mounting | (3,4,4,3,1,5); de Wild-Scholten (2014) Life Cycle Assessment of Photovoltaics Status 2011, Part 1 Data Collection (Table 37) Supplier assumption: Complete non-light-emitting diode component proxy for unspecified PV junction-box diodes. Retain component mass. Through-hole glass packaging replaces unspecified packaging/mounting; do not use processing-only auxiliaries or LED production. Calculation: =$BA26.
silicone product production | 0.12187 | RER | kilogram |  | technosphere | 2 | -2.1048 | 0.10895 | FALSE | silicone product | (1,4,4,3,1,3); de Wild-Scholten (2014) Life Cycle Assessment of Photovoltaics Status 2011, Part 1 Data Collection (Table 37) Calculation: =$BA27.
tin production | 0.012875 | RoW | kilogram |  | technosphere | 2 | -4.3525 | 0.14784 | FALSE | tin | (3,4,4,3,1,5); de Wild-Scholten (2014) Life Cycle Assessment of Photovoltaics Status 2011, Part 1 Data Collection (Table 37) Supplier assumption: Exact bw2io ecoinvent 2–3.01 activity/product correspondence; geographic proxy from RER to RoW because no unique same-location supplier exists in 3.12. Calculation: =$BA28.
market for lead | 0.000725 | GLO | kilogram |  | technosphere | 2 | -7.2293 | 0.14784 | FALSE | lead | (3,4,4,3,1,5); de Wild-Scholten (2014) Life Cycle Assessment of Photovoltaics Status 2011, Part 1 Data Collection (Table 37) Supplier assumption: Exact bw2io ecoinvent 2–3.01 activity/product correspondence; geographic proxy from RER to GLO because no unique same-location supplier exists in 3.12. Calculation: =$BA29.
solar glass production, low-iron | 8 | RER | kilogram |  | technosphere | 2 | 2.0794 | 0.14206 | FALSE | solar glass, low-iron | (1,4,4,3,3,3); 3.2 mm glass thickness; industry standard in 2024. Calculation: =$BA30.
tempering, flat glass | 8 | RER | kilogram |  | technosphere | 2 | 2.0794 | 0.10895 | FALSE | tempering, flat glass | (1,4,4,3,1,3); 3.2 mm glass thickness; industry standard in 2024. Calculation: =AB30.
glass fibre reinforced plastic production, polyamide, injection moulded | 0.295 | RER | kilogram |  | technosphere | 2 | -1.2208 | 0.10895 | FALSE | glass fibre reinforced plastic, polyamide, injection moulded | (1,4,4,3,1,3); de Wild-Scholten (2014) Life Cycle Assessment of Photovoltaics Status 2011, Part 1 Data Collection (Table 37) Calculation: =$BA32.
polyethylene terephthalate production, granulate, amorphous | 0.34563 | RER | kilogram |  | technosphere | 2 | -1.0624 | 0.10895 | FALSE | polyethylene terephthalate, granulate, amorphous | (1,4,4,3,1,3); de Wild-Scholten (2014) Life Cycle Assessment of Photovoltaics Status 2011, Part 1 Data Collection (Table 37) Calculation: =$BA33.
polyethylene production, high density, granulate | 0.02375 | RER | kilogram |  | technosphere | 2 | -3.7402 | 0.14784 | FALSE | polyethylene, high density, granulate | (3,4,4,3,1,5); de Wild-Scholten (2014) Life Cycle Assessment of Photovoltaics Status 2011, Part 1 Data Collection (Table 37) Calculation: =$BA34.
ethylvinylacetate production, foil | 0.875 | RER | kilogram |  | technosphere | 2 | -0.13353 | 0.10895 | FALSE | ethylvinylacetate, foil | (1,4,4,3,1,3); de Wild-Scholten (2014) Life Cycle Assessment of Photovoltaics Status 2011, Part 1 Data Collection (Table 37) Calculation: =$BA35.
polyvinyl fluoride film production | 0.11188 | US | kilogram |  | technosphere | 2 | -2.1904 | 0.10895 | FALSE | polyvinyl fluoride film | (1,4,4,3,1,3); de Wild-Scholten (2014) Life Cycle Assessment of Photovoltaics Status 2011, Part 1 Data Collection (Table 37) Calculation: =$BA36.
market for tap water | 0.52961 | RoW | kilogram |  | technosphere | 2 | -0.63562 | 0.10895 | FALSE | tap water | (1,4,4,3,1,3); de Wild-Scholten (2014) Life Cycle Assessment of Photovoltaics Status 2011, Part 1 Data Collection (Table 37) Supplier assumption: Replace BAFU water supply with ecoinvent market for tap water; source MY, target RoW. Geographic proxy where a matching national market is unavailable; BAFU-specific MoeK water-balance modelling is not reproduced. Calculation: =AJ44*$F$101.
market for tap water | 0.79441 | RoW | kilogram |  | technosphere | 2 | -0.23016 | 0.10895 | FALSE | tap water | (1,4,4,3,1,3); de Wild-Scholten (2014) Life Cycle Assessment of Photovoltaics Status 2011, Part 1 Data Collection (Table 37) Supplier assumption: Replace BAFU water supply with ecoinvent market for tap water; source TH, target RoW. Geographic proxy where a matching national market is unavailable; BAFU-specific MoeK water-balance modelling is not reproduced. Calculation: =AJ44*$F$102.
market for tap water | 1.6947 | RoW | kilogram |  | technosphere | 2 | 0.52753 | 0.55947 | FALSE | tap water | (1,4,4,3,1,3); de Wild-Scholten (2014) Life Cycle Assessment of Photovoltaics Status 2011, Part 1 Data Collection (Table 37) Supplier assumption: Replace BAFU water supply with ecoinvent market for tap water; source VN, target RoW. Geographic proxy where a matching national market is unavailable; BAFU-specific MoeK water-balance modelling is not reproduced. Calculation: =AJ44*($F$103+$F$105).
market for tap water | 0.2648 | RoW | kilogram |  | technosphere | 2 | -1.3288 | 0.10895 | FALSE | tap water | (1,4,4,3,1,3); de Wild-Scholten (2014) Life Cycle Assessment of Photovoltaics Status 2011, Part 1 Data Collection (Table 37) Supplier assumption: Replace BAFU water supply with ecoinvent market for tap water; source KR, target RoW. Geographic proxy where a matching national market is unavailable; BAFU-specific MoeK water-balance modelling is not reproduced. Calculation: =AJ44*$F$104.
market for tap water | 1.7477 | IN | kilogram |  | technosphere | 2 | 0.5583 | 0.10895 | FALSE | tap water | (1,4,4,3,1,3); de Wild-Scholten (2014) Life Cycle Assessment of Photovoltaics Status 2011, Part 1 Data Collection (Table 37) Supplier assumption: Replace BAFU water supply with ecoinvent market for tap water; source IN, target IN. Geographic proxy where a matching national market is unavailable; BAFU-specific MoeK water-balance modelling is not reproduced. Calculation: =AJ44*$F$106.
hydrogen fluoride production, photovoltaic supply chain | 0.062375 | GLO | kilogram |  | technosphere | 2 | -2.7746 | 0.14784 | FALSE | hydrogen fluoride | (3,4,4,3,1,5); de Wild-Scholten (2014) Life Cycle Assessment of Photovoltaics Status 2011, Part 1 Data Collection (Table 37) Calculation: =$BA47.
1-propanol production | 0.015875 | RER | kilogram |  | technosphere | 2 | -4.143 | 0.10895 | FALSE | 1-propanol | (1,4,4,3,1,3); de Wild-Scholten (2014) Life Cycle Assessment of Photovoltaics Status 2011, Part 1 Data Collection (Table 37) Calculation: =$BA48.
isopropanol production | 0.00014688 | RER | kilogram |  | technosphere | 2 | -8.8259 | 0.14784 | FALSE | isopropanol | (3,4,4,3,1,5); de Wild-Scholten (2014) Life Cycle Assessment of Photovoltaics Status 2011, Part 1 Data Collection (Table 37) Calculation: =$BA50.
potassium hydroxide production | 0.051437 | RER | kilogram |  | technosphere | 2 | -2.9674 | 0.14784 | FALSE | potassium hydroxide | (3,4,4,3,1,5); de Wild-Scholten (2014) Life Cycle Assessment of Photovoltaics Status 2011, Part 1 Data Collection (Table 37) Calculation: =$BA51.
soap production | 0.011562 | RER | kilogram |  | technosphere | 2 | -4.46 | 0.14784 | FALSE | soap | (3,4,4,3,1,5); de Wild-Scholten (2014) Life Cycle Assessment of Photovoltaics Status 2011, Part 1 Data Collection (Table 37) Calculation: =$BA52.
corrugated board box production | 0.7625 | RER | kilogram |  | technosphere | 2 | -0.27115 | 0.10895 | FALSE | corrugated board box | (1,4,4,3,1,3); de Wild-Scholten (2014) Life Cycle Assessment of Photovoltaics Status 2011, Part 1 Data Collection (Table 37) Supplier assumption: European corrugated-box production proxy for legacy packaging board, measured by mass. The source wall structure and fibre mix are not separately represented by the current target, which also includes box converting. Source identity remains in the ledger for sensitivity analysis. Calculation: =$BA55.
EUR-flat pallet production | 0.05 | RER | unit |  | technosphere | 2 | -2.9957 | 0.14784 | FALSE | EUR-flat pallet | (3,4,4,3,1,5); de Wild-Scholten (2014) Life Cycle Assessment of Photovoltaics Status 2011, Part 1 Data Collection (Table 37) Calculation: =$BA56.
market for electricity, medium voltage | 0.37895 | MY | kilowatt hour |  | technosphere | 2 | -0.97036 | 0.043398 | FALSE | electricity, medium voltage | (2,2,1,1,1,3); de Wild-Scholten, M. & de Wild, P. (2023). PV industry data collection. Data on PERC module production from 7 manufacturers. Calculation: =AJ64*$F$101.
market for electricity, medium voltage | 0.56842 | TH | kilowatt hour |  | technosphere | 2 | -0.56489 | 0.043398 | FALSE | electricity, medium voltage | (2,2,1,1,1,3); de Wild-Scholten, M. & de Wild, P. (2023). PV industry data collection. Data on PERC module production from 7 manufacturers. Calculation: =AJ64*$F$102.
market for electricity, medium voltage | 1.2126 | VN | kilowatt hour |  | technosphere | 2 | 0.19279 | 0.043398 | FALSE | electricity, medium voltage | (2,2,1,1,1,3); de Wild-Scholten, M. & de Wild, P. (2023). PV industry data collection. Data on PERC module production from 7 manufacturers. Calculation: =AJ64*($F$103+$F$105).
market for electricity, medium voltage | 0.18947 | KR | kilowatt hour |  | technosphere | 2 | -1.6635 | 0.043398 | FALSE | electricity, medium voltage | (2,2,1,1,1,3); de Wild-Scholten, M. & de Wild, P. (2023). PV industry data collection. Data on PERC module production from 7 manufacturers. Calculation: =AJ64*$F$104.
market group for electricity, medium voltage | 1.2505 | IN | kilowatt hour |  | technosphere | 2 | 0.22356 | 0.043398 | FALSE | electricity, medium voltage | (2,2,1,1,1,3); de Wild-Scholten, M. & de Wild, P. (2023). PV industry data collection. Data on PERC module production from 7 manufacturers. Supplier assumption: Use the ecoinvent medium-voltage delivered electricity mix for the specified location IN; national market group where electricity is supplied through subnational grids. Calculation: =AJ64*$F$106.
diesel, burned in building machine | 0.00875 | GLO | megajoule |  | technosphere | 2 | -4.7387 | 0.376 | FALSE | diesel, burned in building machine | (3,4,4,3,1,5); de Wild-Scholten (2014) Life Cycle Assessment of Photovoltaics Status 2011, Part 1 Data Collection (Table 37) Supplier assumption: Generic construction-machine combustion inventory; global technology proxy for CH. Calculation: =$BA66.
photovoltaic panel factory construction, photovoltaic supply chain | 4e-06 | GLO | unit |  | technosphere | 2 | -12.4292 | 0.55947 | FALSE | photovoltaic panel factory | (1,4,4,3,1,3); de Wild-Scholten (2014) Life Cycle Assessment of Photovoltaics Status 2011, Part 1 Data Collection (Table 37) Calculation: =$BA67.
market for transport, freight, lorry, unspecified | 2.3349 | RER | ton kilometer |  | technosphere | 2 | 0.84796 | 0.36978 | FALSE | transport, freight, lorry, diesel, unspecified | (4,5,na,na,na,na); Standard distance 100km, cells 500km Supplier assumption: Use the regional average freight service; no arbitrary EURO class or refrigerated service is selected.
market for transport, freight, train, fleet average | 12.8991 | Europe without Switzerland | ton kilometer |  | technosphere | 2 | 2.5572 | 0.36978 | FALSE | transport, freight, train, fleet average | (4,5,na,na,na,na); Standard distance 600km Supplier assumption: Use the European fleet-average rail market as the RER rail-service proxy. Calculation: =0.6*SUM(AB23:AB36,AB47:AB55)+0.6*22*AB56.
treatment of municipal solid waste, municipal incineration FAE | -0.03 | CH | kilogram |  | technosphere | 2 | -3.5066 | 0.10895 | TRUE | municipal solid waste | (1,4,4,3,1,3); Alsema (personal communication) 2007, production waste Supplier assumption: Swiss municipal solid-waste treatment, with negative waste-product demand replacing a positive disposal-service input. Calculation: =$BA72.
treatment of waste polyvinylfluoride, municipal incineration FAE | -0.0042937 | CH | kilogram |  | technosphere | 2 | -5.4506 | 0.10895 | TRUE | waste polyvinylfluoride | (1,4,4,3,1,3); de Wild-Scholten (2014) Life Cycle Assessment of Photovoltaics Status 2011, Part 1 Data Collection (Table 37) Supplier assumption: Ecoinvent 2–3.01 waste-product correspondence updated to the matching Swiss FAE incineration variant in 3.12; preserve source country and waste type. Calculation: =$BA73.
treatment of waste plastic, mixture, municipal incineration FAE | -0.021313 | CH | kilogram |  | technosphere | 2 | -3.8485 | 0.10895 | TRUE | waste plastic, mixture | (1,4,4,3,1,3); de Wild-Scholten (2014) Life Cycle Assessment of Photovoltaics Status 2011, Part 1 Data Collection (Table 37) Supplier assumption: Ecoinvent 2–3.01 waste-product correspondence updated to the matching Swiss FAE incineration variant in 3.12; preserve source country and waste type. Calculation: =$BA74.
treatment of waste mineral oil, hazardous waste incineration | -0.0016063 | CH | kilogram |  | technosphere | 2 | -6.4339 | 0.10895 | TRUE | waste mineral oil | (1,4,4,3,1,3); de Wild-Scholten (2014) Life Cycle Assessment of Photovoltaics Status 2011, Part 1 Data Collection (Table 37) Calculation: =$BA76.
treatment of wastewater, average, wastewater treatment | -0.0045281 | CH | cubic meter |  | technosphere | 2 | -5.3974 | 0.10895 | TRUE | wastewater, average | (1,4,4,3,1,3); Calculation, water use Supplier assumption: Swiss average wastewater treatment proxy for legacy sewage service. Legacy plant-size class and residence label are aggregated; source wastewater volume is retained with negative waste-product demand. Dedicated PV-cell and wafer effluents use separate industry-specific targets. Calculation: =0.9*SUM(AB37:AB44)/1000.
Heat, waste | 12.96 |  | megajoule | air::urban air close to ground | biosphere | 2 | 2.5619 | 0.23376 | FALSE |  | (3,4,5,3,1,5); Calculation, electricity use Calculation: =3.6*SUM(AB57:AB64).
NMVOC, non-methane volatile organic compounds | 0.0080625 |  | kilogram | air::urban air close to ground | biosphere | 2 | -4.8205 | 0.30847 | FALSE |  | (3,4,5,3,1,5); de Wild-Scholten (2014) Life Cycle Assessment of Photovoltaics Status 2011, Part 1 Data Collection (Table 37) Calculation: =$BA85.
Carbon dioxide, fossil | 0.021812 |  | kilogram | air::urban air close to ground | biosphere | 2 | -3.8253 | 0.23376 | FALSE |  | (3,4,5,3,1,5); de Wild-Scholten (2014) Life Cycle Assessment of Photovoltaics Status 2011, Part 1 Data Collection (Table 37) Calculation: =$BA86.
Water | 5.2961e-05 |  | cubic meter | air | biosphere | 2 | -9.846 | 0.30847 | FALSE |  | (3,4,5,3,1,5); de Wild-Scholten (2014) Life Cycle Assessment of Photovoltaics Status 2011, Part 1 Data Collection (Table 37) Supplier assumption: Water mass converted at 1000 kg/m3. Ecoinvent generic water flow replaces BAFU regional/air-subcompartment flow; source geography is retained as metadata, not a separate regional LCIA flow. Calculation: =0.1*AB39.
Water | 7.9441e-05 |  | cubic meter | air | biosphere | 2 | -9.4405 | 0.30847 | FALSE |  | (3,4,5,3,1,5); de Wild-Scholten (2014) Life Cycle Assessment of Photovoltaics Status 2011, Part 1 Data Collection (Table 37) Supplier assumption: Water mass converted at 1000 kg/m3. Ecoinvent generic water flow replaces BAFU regional/air-subcompartment flow; source geography is retained as metadata, not a separate regional LCIA flow. Calculation: =0.1*AB40.
Water | 0.00016947 |  | cubic meter | air | biosphere | 2 | -8.6828 | 0.30847 | FALSE |  | (3,4,5,3,1,5); de Wild-Scholten (2014) Life Cycle Assessment of Photovoltaics Status 2011, Part 1 Data Collection (Table 37) Supplier assumption: Water mass converted at 1000 kg/m3. Ecoinvent generic water flow replaces BAFU regional/air-subcompartment flow; source geography is retained as metadata, not a separate regional LCIA flow. Calculation: =0.1*AB41.
Water | 2.648e-05 |  | cubic meter | air | biosphere | 2 | -10.5391 | 0.30847 | FALSE |  | (3,4,5,3,1,5); de Wild-Scholten (2014) Life Cycle Assessment of Photovoltaics Status 2011, Part 1 Data Collection (Table 37) Supplier assumption: Water mass converted at 1000 kg/m3. Ecoinvent generic water flow replaces BAFU regional/air-subcompartment flow; source geography is retained as metadata, not a separate regional LCIA flow. Calculation: =0.1*AB42.
Water | 0.00017477 |  | cubic meter | air | biosphere | 2 | -8.652 | 0.30847 | FALSE |  | (3,4,5,3,1,5); de Wild-Scholten (2014) Life Cycle Assessment of Photovoltaics Status 2011, Part 1 Data Collection (Table 37) Supplier assumption: Water mass converted at 1000 kg/m3. Ecoinvent generic water flow replaces BAFU regional/air-subcompartment flow; source geography is retained as metadata, not a separate regional LCIA flow. Calculation: =0.1*AB43.
Activity | photovoltaic laminate production, single-crystalline silicon, perc
reference product | photovoltaic laminate, single-crystalline silicon, perc
location | APAC
unit | square meter
production amount | 1
type | process
comment | Reference flow: 1 square meter of photovoltaic laminate, single-crystalline silicon, perc; geographical scope: APAC. TOPCon: tunnel oxide passivated contact. PERC: passivated emitter and rear cell. Manufacturing routes and simulated-data variants remain separate. Included processes: Production of the cell matrix, cutting of foils and washing of glass, production of laminate and isolation. Data for direct air emissions (except heat waste, NVMOC, CO2 and water to air) and water emissions were not available. Unit process raw data for 1 m2 of PV laminate. Investigated for the production of solar laminates with 72 solar cells and an area of 2 m2. Average production technology. Data period start: 2014 Data period end: 2025 Data period: Date of data investigation. Demand of electricity updated for 2023. Solar glass demand updated for 2024. Production volume: Approximately 729,000 MW globally in 2024 (PERC + TOPCon; Laminate + Panels) Modelling assumptions: Assumption for laminate production with data for panels. Materials for frames neglected. Extrapolation of European LCI inventory data by adjusting the electricity mix.
source | Götz et al. (2026), Life Cycle Inventories of Photovoltaic Systems, IEA PVPS Task 12, Report T12-33:2026. https://doi.org/10.69766/WJTE1771; inventory locator: X-panel_mono-Si_PERC, column AF.
Exchanges
name | amount | location | unit | categories | type | uncertainty type | loc | scale | negative | reference product | comment | production volume | minimum | maximum
photovoltaic laminate production, single-crystalline silicon, perc | 1 | APAC | square meter |  | production | 0 | 1 |  |  | photovoltaic laminate, single-crystalline silicon, perc | Calculation: =IF($A12=AF$1,1,0).
photovoltaic cell production, single-crystalline silicon, perc | 0.94021 | APAC | square meter |  | technosphere | 2 | -0.06165 | 0.10895 | FALSE | photovoltaic cell, single-crystalline silicon, perc | (1,4,4,3,1,3); Calculated for a PV module with 108 half-cut cells, M10 format (0.182 m * 0.182 m); cell breakage rate of 2.5 % according to de Wild-Scholten (2014) Life Cycle Assessment of Photovoltaics Status 2011, Part 1 Data Collection (Table 37) Calculation: =$BA$20.
market for copper, cathode | 0.1025 | GLO | kilogram |  | technosphere | 2 | -2.2779 | 0.10895 | FALSE | copper, cathode | (1,4,4,3,1,3); de Wild-Scholten (2014) Life Cycle Assessment of Photovoltaics Status 2011, Part 1 Data Collection (Table 37) Supplier assumption: Global cathode copper supply proxy for regional storage; retain copper mass. Calculation: =$BA24.
wire drawing, copper | 0.1025 | RER | kilogram |  | technosphere | 2 | -2.2779 | 0.10895 | FALSE | wire drawing, copper | (1,4,4,3,1,3); de Wild-Scholten (2014) Life Cycle Assessment of Photovoltaics Status 2011, Part 1 Data Collection (Table 37) Calculation: =AF24.
diode production, glass-, for through-hole mounting | 0.0028125 | GLO | kilogram |  | technosphere | 2 | -5.8737 | 0.14784 | FALSE | diode, glass-, for through-hole mounting | (3,4,4,3,1,5); de Wild-Scholten (2014) Life Cycle Assessment of Photovoltaics Status 2011, Part 1 Data Collection (Table 37) Supplier assumption: Complete non-light-emitting diode component proxy for unspecified PV junction-box diodes. Retain component mass. Through-hole glass packaging replaces unspecified packaging/mounting; do not use processing-only auxiliaries or LED production. Calculation: =$BA26.
silicone product production | 0.12187 | RER | kilogram |  | technosphere | 2 | -2.1048 | 0.10895 | FALSE | silicone product | (1,4,4,3,1,3); de Wild-Scholten (2014) Life Cycle Assessment of Photovoltaics Status 2011, Part 1 Data Collection (Table 37) Calculation: =$BA27.
tin production | 0.012875 | RoW | kilogram |  | technosphere | 2 | -4.3525 | 0.14784 | FALSE | tin | (3,4,4,3,1,5); de Wild-Scholten (2014) Life Cycle Assessment of Photovoltaics Status 2011, Part 1 Data Collection (Table 37) Supplier assumption: Exact bw2io ecoinvent 2–3.01 activity/product correspondence; geographic proxy from RER to RoW because no unique same-location supplier exists in 3.12. Calculation: =$BA28.
market for lead | 0.000725 | GLO | kilogram |  | technosphere | 2 | -7.2293 | 0.14784 | FALSE | lead | (3,4,4,3,1,5); de Wild-Scholten (2014) Life Cycle Assessment of Photovoltaics Status 2011, Part 1 Data Collection (Table 37) Supplier assumption: Exact bw2io ecoinvent 2–3.01 activity/product correspondence; geographic proxy from RER to GLO because no unique same-location supplier exists in 3.12. Calculation: =$BA29.
solar glass production, low-iron | 8 | RER | kilogram |  | technosphere | 2 | 2.0794 | 0.14206 | FALSE | solar glass, low-iron | (1,4,4,3,3,3); 3.2 mm glass thickness; industry standard in 2024. Calculation: =$BA30.
tempering, flat glass | 8 | RER | kilogram |  | technosphere | 2 | 2.0794 | 0.10895 | FALSE | tempering, flat glass | (1,4,4,3,1,3); 3.2 mm glass thickness; industry standard in 2024. Calculation: =AF30.
glass fibre reinforced plastic production, polyamide, injection moulded | 0.295 | RER | kilogram |  | technosphere | 2 | -1.2208 | 0.10895 | FALSE | glass fibre reinforced plastic, polyamide, injection moulded | (1,4,4,3,1,3); de Wild-Scholten (2014) Life Cycle Assessment of Photovoltaics Status 2011, Part 1 Data Collection (Table 37) Calculation: =$BA32.
polyethylene terephthalate production, granulate, amorphous | 0.34563 | RER | kilogram |  | technosphere | 2 | -1.0624 | 0.10895 | FALSE | polyethylene terephthalate, granulate, amorphous | (1,4,4,3,1,3); de Wild-Scholten (2014) Life Cycle Assessment of Photovoltaics Status 2011, Part 1 Data Collection (Table 37) Calculation: =$BA33.
polyethylene production, high density, granulate | 0.02375 | RER | kilogram |  | technosphere | 2 | -3.7402 | 0.14784 | FALSE | polyethylene, high density, granulate | (3,4,4,3,1,5); de Wild-Scholten (2014) Life Cycle Assessment of Photovoltaics Status 2011, Part 1 Data Collection (Table 37) Calculation: =$BA34.
ethylvinylacetate production, foil | 0.875 | RER | kilogram |  | technosphere | 2 | -0.13353 | 0.10895 | FALSE | ethylvinylacetate, foil | (1,4,4,3,1,3); de Wild-Scholten (2014) Life Cycle Assessment of Photovoltaics Status 2011, Part 1 Data Collection (Table 37) Calculation: =$BA35.
polyvinyl fluoride film production | 0.11188 | US | kilogram |  | technosphere | 2 | -2.1904 | 0.10895 | FALSE | polyvinyl fluoride film | (1,4,4,3,1,3); de Wild-Scholten (2014) Life Cycle Assessment of Photovoltaics Status 2011, Part 1 Data Collection (Table 37) Calculation: =$BA36.
market for tap water | 0.52961 | RoW | kilogram |  | technosphere | 2 | -0.63562 | 0.10895 | FALSE | tap water | (1,4,4,3,1,3); de Wild-Scholten (2014) Life Cycle Assessment of Photovoltaics Status 2011, Part 1 Data Collection (Table 37) Supplier assumption: Replace BAFU water supply with ecoinvent market for tap water; source MY, target RoW. Geographic proxy where a matching national market is unavailable; BAFU-specific MoeK water-balance modelling is not reproduced. Calculation: =AN44*F101.
market for tap water | 0.79441 | RoW | kilogram |  | technosphere | 2 | -0.23016 | 0.10895 | FALSE | tap water | (1,4,4,3,1,3); de Wild-Scholten (2014) Life Cycle Assessment of Photovoltaics Status 2011, Part 1 Data Collection (Table 37) Supplier assumption: Replace BAFU water supply with ecoinvent market for tap water; source TH, target RoW. Geographic proxy where a matching national market is unavailable; BAFU-specific MoeK water-balance modelling is not reproduced. Calculation: =AN44*F102.
market for tap water | 1.6947 | RoW | kilogram |  | technosphere | 2 | 0.52753 | 0.55947 | FALSE | tap water | (1,4,4,3,1,3); de Wild-Scholten (2014) Life Cycle Assessment of Photovoltaics Status 2011, Part 1 Data Collection (Table 37) Supplier assumption: Replace BAFU water supply with ecoinvent market for tap water; source VN, target RoW. Geographic proxy where a matching national market is unavailable; BAFU-specific MoeK water-balance modelling is not reproduced. Calculation: =AN44*(F103+F105).
market for tap water | 0.2648 | RoW | kilogram |  | technosphere | 2 | -1.3288 | 0.10895 | FALSE | tap water | (1,4,4,3,1,3); de Wild-Scholten (2014) Life Cycle Assessment of Photovoltaics Status 2011, Part 1 Data Collection (Table 37) Supplier assumption: Replace BAFU water supply with ecoinvent market for tap water; source KR, target RoW. Geographic proxy where a matching national market is unavailable; BAFU-specific MoeK water-balance modelling is not reproduced. Calculation: =AN44*F104.
market for tap water | 1.7477 | IN | kilogram |  | technosphere | 2 | 0.5583 | 0.10895 | FALSE | tap water | (1,4,4,3,1,3); de Wild-Scholten (2014) Life Cycle Assessment of Photovoltaics Status 2011, Part 1 Data Collection (Table 37) Supplier assumption: Replace BAFU water supply with ecoinvent market for tap water; source IN, target IN. Geographic proxy where a matching national market is unavailable; BAFU-specific MoeK water-balance modelling is not reproduced. Calculation: =AN44*F106.
hydrogen fluoride production, photovoltaic supply chain | 0.062375 | GLO | kilogram |  | technosphere | 2 | -2.7746 | 0.14784 | FALSE | hydrogen fluoride | (3,4,4,3,1,5); de Wild-Scholten (2014) Life Cycle Assessment of Photovoltaics Status 2011, Part 1 Data Collection (Table 37) Calculation: =$BA47.
1-propanol production | 0.015875 | RER | kilogram |  | technosphere | 2 | -4.143 | 0.10895 | FALSE | 1-propanol | (1,4,4,3,1,3); de Wild-Scholten (2014) Life Cycle Assessment of Photovoltaics Status 2011, Part 1 Data Collection (Table 37) Calculation: =$BA48.
isopropanol production | 0.00014688 | RER | kilogram |  | technosphere | 2 | -8.8259 | 0.14784 | FALSE | isopropanol | (3,4,4,3,1,5); de Wild-Scholten (2014) Life Cycle Assessment of Photovoltaics Status 2011, Part 1 Data Collection (Table 37) Calculation: =$BA50.
potassium hydroxide production | 0.051437 | RER | kilogram |  | technosphere | 2 | -2.9674 | 0.14784 | FALSE | potassium hydroxide | (3,4,4,3,1,5); de Wild-Scholten (2014) Life Cycle Assessment of Photovoltaics Status 2011, Part 1 Data Collection (Table 37) Calculation: =$BA51.
soap production | 0.011562 | RER | kilogram |  | technosphere | 2 | -4.46 | 0.14784 | FALSE | soap | (3,4,4,3,1,5); de Wild-Scholten (2014) Life Cycle Assessment of Photovoltaics Status 2011, Part 1 Data Collection (Table 37) Calculation: =$BA52.
corrugated board box production | 0.7625 | RER | kilogram |  | technosphere | 2 | -0.27115 | 0.10895 | FALSE | corrugated board box | (1,4,4,3,1,3); de Wild-Scholten (2014) Life Cycle Assessment of Photovoltaics Status 2011, Part 1 Data Collection (Table 37) Supplier assumption: European corrugated-box production proxy for legacy packaging board, measured by mass. The source wall structure and fibre mix are not separately represented by the current target, which also includes box converting. Source identity remains in the ledger for sensitivity analysis. Calculation: =$BA55.
EUR-flat pallet production | 0.05 | RER | unit |  | technosphere | 2 | -2.9957 | 0.14784 | FALSE | EUR-flat pallet | (3,4,4,3,1,5); de Wild-Scholten (2014) Life Cycle Assessment of Photovoltaics Status 2011, Part 1 Data Collection (Table 37) Calculation: =$BA56.
market for electricity, medium voltage | 0.37895 | MY | kilowatt hour |  | technosphere | 2 | -0.97036 | 0.043398 | FALSE | electricity, medium voltage | (2,2,1,1,1,3); de Wild-Scholten, M. & de Wild, P. (2023). PV industry data collection. Data on PERC module production from 7 manufacturers. Calculation: =AN64*$F$101.
market for electricity, medium voltage | 0.56842 | TH | kilowatt hour |  | technosphere | 2 | -0.56489 | 0.043398 | FALSE | electricity, medium voltage | (2,2,1,1,1,3); de Wild-Scholten, M. & de Wild, P. (2023). PV industry data collection. Data on PERC module production from 7 manufacturers. Calculation: =AN64*$F$102.
market for electricity, medium voltage | 1.2126 | VN | kilowatt hour |  | technosphere | 2 | 0.19279 | 0.043398 | FALSE | electricity, medium voltage | (2,2,1,1,1,3); de Wild-Scholten, M. & de Wild, P. (2023). PV industry data collection. Data on PERC module production from 7 manufacturers. Calculation: =AN64*($F$103+$F$105).
market for electricity, medium voltage | 0.18947 | KR | kilowatt hour |  | technosphere | 2 | -1.6635 | 0.043398 | FALSE | electricity, medium voltage | (2,2,1,1,1,3); de Wild-Scholten, M. & de Wild, P. (2023). PV industry data collection. Data on PERC module production from 7 manufacturers. Calculation: =AN64*$F$104.
market group for electricity, medium voltage | 1.2505 | IN | kilowatt hour |  | technosphere | 2 | 0.22356 | 0.043398 | FALSE | electricity, medium voltage | (2,2,1,1,1,3); de Wild-Scholten, M. & de Wild, P. (2023). PV industry data collection. Data on PERC module production from 7 manufacturers. Supplier assumption: Use the ecoinvent medium-voltage delivered electricity mix for the specified location IN; national market group where electricity is supplied through subnational grids. Calculation: =AN64*$F$106.
diesel, burned in building machine | 0.00875 | GLO | megajoule |  | technosphere | 2 | -4.7387 | 0.376 | FALSE | diesel, burned in building machine | (3,4,4,3,1,5); de Wild-Scholten (2014) Life Cycle Assessment of Photovoltaics Status 2011, Part 1 Data Collection (Table 37) Supplier assumption: Generic construction-machine combustion inventory; global technology proxy for CH. Calculation: =$BA66.
photovoltaic panel factory construction, photovoltaic supply chain | 4e-06 | GLO | unit |  | technosphere | 2 | -12.4292 | 0.55947 | FALSE | photovoltaic panel factory | (1,4,4,3,1,3); de Wild-Scholten (2014) Life Cycle Assessment of Photovoltaics Status 2011, Part 1 Data Collection (Table 37) Calculation: =$BA67.
market for transport, freight, lorry, unspecified | 2.1849 | RER | ton kilometer |  | technosphere | 2 | 0.78156 | 0.36978 | FALSE | transport, freight, lorry, diesel, unspecified | (4,5,na,na,na,na); Standard distance 100km, cells 500km Supplier assumption: Use the regional average freight service; no arbitrary EURO class or refrigerated service is selected.
market for transport, freight, train, fleet average | 11.9991 | Europe without Switzerland | ton kilometer |  | technosphere | 2 | 2.4848 | 0.36978 | FALSE | transport, freight, train, fleet average | (4,5,na,na,na,na); Standard distance 600km Supplier assumption: Use the European fleet-average rail market as the RER rail-service proxy. Calculation: =0.6*SUM(AF23:AF36,AF47:AF55)+0.6*22*AF56.
treatment of municipal solid waste, municipal incineration FAE | -0.03 | CH | kilogram |  | technosphere | 2 | -3.5066 | 0.10895 | TRUE | municipal solid waste | (1,4,4,3,1,3); Alsema (personal communication) 2007, production waste Supplier assumption: Swiss municipal solid-waste treatment, with negative waste-product demand replacing a positive disposal-service input. Calculation: =$BA72.
treatment of waste polyvinylfluoride, municipal incineration FAE | -0.0042937 | CH | kilogram |  | technosphere | 2 | -5.4506 | 0.10895 | TRUE | waste polyvinylfluoride | (1,4,4,3,1,3); de Wild-Scholten (2014) Life Cycle Assessment of Photovoltaics Status 2011, Part 1 Data Collection (Table 37) Supplier assumption: Ecoinvent 2–3.01 waste-product correspondence updated to the matching Swiss FAE incineration variant in 3.12; preserve source country and waste type. Calculation: =$BA73.
treatment of waste plastic, mixture, municipal incineration FAE | -0.021313 | CH | kilogram |  | technosphere | 2 | -3.8485 | 0.10895 | TRUE | waste plastic, mixture | (1,4,4,3,1,3); de Wild-Scholten (2014) Life Cycle Assessment of Photovoltaics Status 2011, Part 1 Data Collection (Table 37) Supplier assumption: Ecoinvent 2–3.01 waste-product correspondence updated to the matching Swiss FAE incineration variant in 3.12; preserve source country and waste type. Calculation: =$BA74.
treatment of waste mineral oil, hazardous waste incineration | -0.0016063 | CH | kilogram |  | technosphere | 2 | -6.4339 | 0.10895 | TRUE | waste mineral oil | (1,4,4,3,1,3); de Wild-Scholten (2014) Life Cycle Assessment of Photovoltaics Status 2011, Part 1 Data Collection (Table 37) Calculation: =$BA76.
treatment of wastewater, average, wastewater treatment | -0.0045281 | CH | cubic meter |  | technosphere | 2 | -5.3974 | 0.10895 | TRUE | wastewater, average | (1,4,4,3,1,3); Calculation, water use Supplier assumption: Swiss average wastewater treatment proxy for legacy sewage service. Legacy plant-size class and residence label are aggregated; source wastewater volume is retained with negative waste-product demand. Dedicated PV-cell and wafer effluents use separate industry-specific targets. Calculation: =0.9*SUM(AF37:AF44)/1000.
Heat, waste | 12.96 |  | megajoule | air::urban air close to ground | biosphere | 2 | 2.5619 | 0.23376 | FALSE |  | (3,4,5,3,1,5); Calculation, electricity use Calculation: =3.6*SUM(AF57:AF64).
NMVOC, non-methane volatile organic compounds | 0.0080625 |  | kilogram | air::urban air close to ground | biosphere | 2 | -4.8205 | 0.30847 | FALSE |  | (3,4,5,3,1,5); de Wild-Scholten (2014) Life Cycle Assessment of Photovoltaics Status 2011, Part 1 Data Collection (Table 37) Calculation: =$BA85.
Carbon dioxide, fossil | 0.021812 |  | kilogram | air::urban air close to ground | biosphere | 2 | -3.8253 | 0.23376 | FALSE |  | (3,4,5,3,1,5); de Wild-Scholten (2014) Life Cycle Assessment of Photovoltaics Status 2011, Part 1 Data Collection (Table 37) Calculation: =$BA86.
Water | 5.2961e-05 |  | cubic meter | air | biosphere | 2 | -9.846 | 0.30847 | FALSE |  | (3,4,5,3,1,5); de Wild-Scholten (2014) Life Cycle Assessment of Photovoltaics Status 2011, Part 1 Data Collection (Table 37) Supplier assumption: Water mass converted at 1000 kg/m3. Ecoinvent generic water flow replaces BAFU regional/air-subcompartment flow; source geography is retained as metadata, not a separate regional LCIA flow. Calculation: =0.1*AF39.
Water | 7.9441e-05 |  | cubic meter | air | biosphere | 2 | -9.4405 | 0.30847 | FALSE |  | (3,4,5,3,1,5); de Wild-Scholten (2014) Life Cycle Assessment of Photovoltaics Status 2011, Part 1 Data Collection (Table 37) Supplier assumption: Water mass converted at 1000 kg/m3. Ecoinvent generic water flow replaces BAFU regional/air-subcompartment flow; source geography is retained as metadata, not a separate regional LCIA flow. Calculation: =0.1*AF40.
Water | 0.00016947 |  | cubic meter | air | biosphere | 2 | -8.6828 | 0.30847 | FALSE |  | (3,4,5,3,1,5); de Wild-Scholten (2014) Life Cycle Assessment of Photovoltaics Status 2011, Part 1 Data Collection (Table 37) Supplier assumption: Water mass converted at 1000 kg/m3. Ecoinvent generic water flow replaces BAFU regional/air-subcompartment flow; source geography is retained as metadata, not a separate regional LCIA flow. Calculation: =0.1*AF41.
Water | 2.648e-05 |  | cubic meter | air | biosphere | 2 | -10.5391 | 0.30847 | FALSE |  | (3,4,5,3,1,5); de Wild-Scholten (2014) Life Cycle Assessment of Photovoltaics Status 2011, Part 1 Data Collection (Table 37) Supplier assumption: Water mass converted at 1000 kg/m3. Ecoinvent generic water flow replaces BAFU regional/air-subcompartment flow; source geography is retained as metadata, not a separate regional LCIA flow. Calculation: =0.1*AF42.
Water | 0.00017477 |  | cubic meter | air | biosphere | 2 | -8.652 | 0.30847 | FALSE |  | (3,4,5,3,1,5); de Wild-Scholten (2014) Life Cycle Assessment of Photovoltaics Status 2011, Part 1 Data Collection (Table 37) Supplier assumption: Water mass converted at 1000 kg/m3. Ecoinvent generic water flow replaces BAFU regional/air-subcompartment flow; source geography is retained as metadata, not a separate regional LCIA flow. Calculation: =0.1*AF43.
Activity | photovoltaic panel production, single-crystalline silicon, perc
reference product | photovoltaic panel, single-crystalline silicon, perc
location | RER
unit | square meter
production amount | 1
type | process
comment | Reference flow: 1 square meter of photovoltaic panel, single-crystalline silicon, perc; geographical scope: RER. TOPCon: tunnel oxide passivated contact. PERC: passivated emitter and rear cell. Manufacturing routes and simulated-data variants remain separate. Included processes: Production of the cell matrix, cutting of foils and washing of glass, production of laminate and isolation. Data for direct air emissions (except heat waste, NVMOC, CO2 and water to air) and water emissions were not available. Unit process raw data for 1 m2 of PV laminate. Investigated for the production of solar laminates with 72 solar cells and an area of 2 m2. Average production technology. Data period start: 2022 Data period end: 2024 Data period: Date of data investigation. Demand of electricity updated for 2023. Solar glass demand updated for 2024. Production volume: Approximately 729,000 MW globally in 2024 (PERC + TOPCon; Laminate + Panels)
source | Götz et al. (2026), Life Cycle Inventories of Photovoltaic Systems, IEA PVPS Task 12, Report T12-33:2026. https://doi.org/10.69766/WJTE1771; inventory locator: X-panel_mono-Si_PERC, column AJ.
Exchanges
name | amount | location | unit | categories | type | uncertainty type | loc | scale | negative | reference product | comment | production volume | minimum | maximum
photovoltaic panel production, single-crystalline silicon, perc | 1 | RER | square meter |  | production | 0 | 1 |  |  | photovoltaic panel, single-crystalline silicon, perc | Calculation: =IF($A13=AJ$1,1,0).
market for photovoltaic cell, single-crystalline silicon, perc | 0.94021 | RER | square meter |  | technosphere | 2 | -0.06165 | 0.10895 | FALSE | photovoltaic cell, single-crystalline silicon, perc | (1,4,4,3,1,3); Calculated for a PV module with 108 half-cut cells, M10 format (0.182 m * 0.182 m); cell breakage rate of 2.5 % according to de Wild-Scholten (2014) Life Cycle Assessment of Photovoltaics Status 2011, Part 1 Data Collection (Table 37) Calculation: =$BA$20.
aluminium alloy production, AlMg3 | 1.5 | RER | kilogram |  | technosphere | 2 | 0.40547 | 0.10895 | FALSE | aluminium alloy, AlMg3 | (1,4,4,3,1,3); Calculation: 0.5 kg/m assumed Alluminium weight for 35 mm x 35 mm frame profile suitable for 3.2 mm glass module. Calculation: =$BA23.
market for copper, cathode | 0.1025 | GLO | kilogram |  | technosphere | 2 | -2.2779 | 0.10895 | FALSE | copper, cathode | (1,4,4,3,1,3); de Wild-Scholten (2014) Life Cycle Assessment of Photovoltaics Status 2011, Part 1 Data Collection (Table 37) Supplier assumption: Global cathode copper supply proxy for regional storage; retain copper mass. Calculation: =$BA24.
wire drawing, copper | 0.1025 | RER | kilogram |  | technosphere | 2 | -2.2779 | 0.10895 | FALSE | wire drawing, copper | (1,4,4,3,1,3); de Wild-Scholten (2014) Life Cycle Assessment of Photovoltaics Status 2011, Part 1 Data Collection (Table 37) Calculation: =AJ24.
diode production, glass-, for through-hole mounting | 0.0028125 | GLO | kilogram |  | technosphere | 2 | -5.8737 | 0.14784 | FALSE | diode, glass-, for through-hole mounting | (3,4,4,3,1,5); de Wild-Scholten (2014) Life Cycle Assessment of Photovoltaics Status 2011, Part 1 Data Collection (Table 37) Supplier assumption: Complete non-light-emitting diode component proxy for unspecified PV junction-box diodes. Retain component mass. Through-hole glass packaging replaces unspecified packaging/mounting; do not use processing-only auxiliaries or LED production. Calculation: =$BA26.
silicone product production | 0.12187 | RER | kilogram |  | technosphere | 2 | -2.1048 | 0.10895 | FALSE | silicone product | (1,4,4,3,1,3); de Wild-Scholten (2014) Life Cycle Assessment of Photovoltaics Status 2011, Part 1 Data Collection (Table 37) Calculation: =$BA27.
tin production | 0.012875 | RoW | kilogram |  | technosphere | 2 | -4.3525 | 0.14784 | FALSE | tin | (3,4,4,3,1,5); de Wild-Scholten (2014) Life Cycle Assessment of Photovoltaics Status 2011, Part 1 Data Collection (Table 37) Supplier assumption: Exact bw2io ecoinvent 2–3.01 activity/product correspondence; geographic proxy from RER to RoW because no unique same-location supplier exists in 3.12. Calculation: =$BA28.
market for lead | 0.000725 | GLO | kilogram |  | technosphere | 2 | -7.2293 | 0.14784 | FALSE | lead | (3,4,4,3,1,5); de Wild-Scholten (2014) Life Cycle Assessment of Photovoltaics Status 2011, Part 1 Data Collection (Table 37) Supplier assumption: Exact bw2io ecoinvent 2–3.01 activity/product correspondence; geographic proxy from RER to GLO because no unique same-location supplier exists in 3.12. Calculation: =$BA29.
solar glass production, low-iron | 8 | RER | kilogram |  | technosphere | 2 | 2.0794 | 0.14206 | FALSE | solar glass, low-iron | (1,4,4,3,3,3); 3.2 mm glass thickness; industry standard in 2024. Calculation: =$BA30.
tempering, flat glass | 8 | RER | kilogram |  | technosphere | 2 | 2.0794 | 0.10895 | FALSE | tempering, flat glass | (1,4,4,3,1,3); 3.2 mm glass thickness; industry standard in 2024. Calculation: =AJ30.
glass fibre reinforced plastic production, polyamide, injection moulded | 0.295 | RER | kilogram |  | technosphere | 2 | -1.2208 | 0.10895 | FALSE | glass fibre reinforced plastic, polyamide, injection moulded | (1,4,4,3,1,3); de Wild-Scholten (2014) Life Cycle Assessment of Photovoltaics Status 2011, Part 1 Data Collection (Table 37) Calculation: =$BA32.
polyethylene terephthalate production, granulate, amorphous | 0.34563 | RER | kilogram |  | technosphere | 2 | -1.0624 | 0.10895 | FALSE | polyethylene terephthalate, granulate, amorphous | (1,4,4,3,1,3); de Wild-Scholten (2014) Life Cycle Assessment of Photovoltaics Status 2011, Part 1 Data Collection (Table 37) Calculation: =$BA33.
polyethylene production, high density, granulate | 0.02375 | RER | kilogram |  | technosphere | 2 | -3.7402 | 0.14784 | FALSE | polyethylene, high density, granulate | (3,4,4,3,1,5); de Wild-Scholten (2014) Life Cycle Assessment of Photovoltaics Status 2011, Part 1 Data Collection (Table 37) Calculation: =$BA34.
ethylvinylacetate production, foil | 0.875 | RER | kilogram |  | technosphere | 2 | -0.13353 | 0.10895 | FALSE | ethylvinylacetate, foil | (1,4,4,3,1,3); de Wild-Scholten (2014) Life Cycle Assessment of Photovoltaics Status 2011, Part 1 Data Collection (Table 37) Calculation: =$BA35.
polyvinyl fluoride film production | 0.11188 | US | kilogram |  | technosphere | 2 | -2.1904 | 0.10895 | FALSE | polyvinyl fluoride film | (1,4,4,3,1,3); de Wild-Scholten (2014) Life Cycle Assessment of Photovoltaics Status 2011, Part 1 Data Collection (Table 37) Calculation: =$BA36.
market for tap water | 5.0312 | Europe without Switzerland | kilogram |  | technosphere | 2 | 1.6157 | 0.10895 | FALSE | tap water | (1,4,4,3,1,3); de Wild-Scholten (2014) Life Cycle Assessment of Photovoltaics Status 2011, Part 1 Data Collection (Table 37) Supplier assumption: Replace BAFU water supply with ecoinvent market for tap water; source RER, target Europe without Switzerland. Geographic proxy where a matching national market is unavailable; BAFU-specific MoeK water-balance modelling is not reproduced. Calculation: =$BA44.
hydrogen fluoride production, photovoltaic supply chain | 0.062375 | GLO | kilogram |  | technosphere | 2 | -2.7746 | 0.14784 | FALSE | hydrogen fluoride | (3,4,4,3,1,5); de Wild-Scholten (2014) Life Cycle Assessment of Photovoltaics Status 2011, Part 1 Data Collection (Table 37) Calculation: =$BA47.
1-propanol production | 0.015875 | RER | kilogram |  | technosphere | 2 | -4.143 | 0.10895 | FALSE | 1-propanol | (1,4,4,3,1,3); de Wild-Scholten (2014) Life Cycle Assessment of Photovoltaics Status 2011, Part 1 Data Collection (Table 37) Calculation: =$BA48.
isopropanol production | 0.00014688 | RER | kilogram |  | technosphere | 2 | -8.8259 | 0.14784 | FALSE | isopropanol | (3,4,4,3,1,5); de Wild-Scholten (2014) Life Cycle Assessment of Photovoltaics Status 2011, Part 1 Data Collection (Table 37) Calculation: =$BA50.
potassium hydroxide production | 0.051437 | RER | kilogram |  | technosphere | 2 | -2.9674 | 0.14784 | FALSE | potassium hydroxide | (3,4,4,3,1,5); de Wild-Scholten (2014) Life Cycle Assessment of Photovoltaics Status 2011, Part 1 Data Collection (Table 37) Calculation: =$BA51.
soap production | 0.011562 | RER | kilogram |  | technosphere | 2 | -4.46 | 0.14784 | FALSE | soap | (3,4,4,3,1,5); de Wild-Scholten (2014) Life Cycle Assessment of Photovoltaics Status 2011, Part 1 Data Collection (Table 37) Calculation: =$BA52.
corrugated board box production | 0.7625 | RER | kilogram |  | technosphere | 2 | -0.27115 | 0.10895 | FALSE | corrugated board box | (1,4,4,3,1,3); de Wild-Scholten (2014) Life Cycle Assessment of Photovoltaics Status 2011, Part 1 Data Collection (Table 37) Supplier assumption: European corrugated-box production proxy for legacy packaging board, measured by mass. The source wall structure and fibre mix are not separately represented by the current target, which also includes box converting. Source identity remains in the ledger for sensitivity analysis. Calculation: =$BA55.
EUR-flat pallet production | 0.05 | RER | unit |  | technosphere | 2 | -2.9957 | 0.14784 | FALSE | EUR-flat pallet | (3,4,4,3,1,5); de Wild-Scholten (2014) Life Cycle Assessment of Photovoltaics Status 2011, Part 1 Data Collection (Table 37) Calculation: =$BA56.
market group for electricity, medium voltage | 3.6 | ENTSO-E | kilowatt hour |  | technosphere | 2 | 1.2809 | 0.043398 | FALSE | electricity, medium voltage | (2,2,1,1,1,3); de Wild-Scholten, M. & de Wild, P. (2023). PV industry data collection. Data on PERC module production from 7 manufacturers. Supplier assumption: Use the ecoinvent medium-voltage delivered electricity mix for the specified location ENTSO-E; national market group where electricity is supplied through subnational grids.
diesel, burned in building machine | 0.00875 | GLO | megajoule |  | technosphere | 2 | -4.7387 | 0.376 | FALSE | diesel, burned in building machine | (3,4,4,3,1,5); de Wild-Scholten (2014) Life Cycle Assessment of Photovoltaics Status 2011, Part 1 Data Collection (Table 37) Supplier assumption: Generic construction-machine combustion inventory; global technology proxy for CH. Calculation: =$BA66.
photovoltaic panel factory construction, photovoltaic supply chain | 4e-06 | GLO | unit |  | technosphere | 2 | -12.4292 | 0.55947 | FALSE | photovoltaic panel factory | (1,4,4,3,1,3); de Wild-Scholten (2014) Life Cycle Assessment of Photovoltaics Status 2011, Part 1 Data Collection (Table 37) Calculation: =$BA67.
market for transport, freight, lorry, unspecified | 2.3349 | RER | ton kilometer |  | technosphere | 2 | 0.84796 | 0.36978 | FALSE | transport, freight, lorry, diesel, unspecified | (4,5,na,na,na,na); Standard distance 100km, cells 500km Supplier assumption: Use the regional average freight service; no arbitrary EURO class or refrigerated service is selected.
market for transport, freight, train, fleet average | 12.8991 | Europe without Switzerland | ton kilometer |  | technosphere | 2 | 2.5572 | 0.36978 | FALSE | transport, freight, train, fleet average | (4,5,na,na,na,na); Standard distance 600km Supplier assumption: Use the European fleet-average rail market as the RER rail-service proxy. Calculation: =0.6*SUM(AJ23:AJ36,AJ47:AJ55)+0.6*22*AJ56.
treatment of municipal solid waste, municipal incineration FAE | -0.03 | CH | kilogram |  | technosphere | 2 | -3.5066 | 0.10895 | TRUE | municipal solid waste | (1,4,4,3,1,3); Alsema (personal communication) 2007, production waste Supplier assumption: Swiss municipal solid-waste treatment, with negative waste-product demand replacing a positive disposal-service input. Calculation: =$BA72.
treatment of waste polyvinylfluoride, municipal incineration FAE | -0.0042937 | CH | kilogram |  | technosphere | 2 | -5.4506 | 0.10895 | TRUE | waste polyvinylfluoride | (1,4,4,3,1,3); de Wild-Scholten (2014) Life Cycle Assessment of Photovoltaics Status 2011, Part 1 Data Collection (Table 37) Supplier assumption: Ecoinvent 2–3.01 waste-product correspondence updated to the matching Swiss FAE incineration variant in 3.12; preserve source country and waste type. Calculation: =$BA73.
treatment of waste plastic, mixture, municipal incineration FAE | -0.021313 | CH | kilogram |  | technosphere | 2 | -3.8485 | 0.10895 | TRUE | waste plastic, mixture | (1,4,4,3,1,3); de Wild-Scholten (2014) Life Cycle Assessment of Photovoltaics Status 2011, Part 1 Data Collection (Table 37) Supplier assumption: Ecoinvent 2–3.01 waste-product correspondence updated to the matching Swiss FAE incineration variant in 3.12; preserve source country and waste type. Calculation: =$BA74.
treatment of waste mineral oil, hazardous waste incineration | -0.0016063 | CH | kilogram |  | technosphere | 2 | -6.4339 | 0.10895 | TRUE | waste mineral oil | (1,4,4,3,1,3); de Wild-Scholten (2014) Life Cycle Assessment of Photovoltaics Status 2011, Part 1 Data Collection (Table 37) Calculation: =$BA76.
treatment of wastewater, average, wastewater treatment | -0.0045281 | CH | cubic meter |  | technosphere | 2 | -5.3974 | 0.10895 | TRUE | wastewater, average | (1,4,4,3,1,3); Calculation, water use Supplier assumption: Swiss average wastewater treatment proxy for legacy sewage service. Legacy plant-size class and residence label are aggregated; source wastewater volume is retained with negative waste-product demand. Dedicated PV-cell and wafer effluents use separate industry-specific targets. Calculation: =0.9*SUM(AJ37:AJ44)/1000.
Heat, waste | 12.96 |  | megajoule | air::urban air close to ground | biosphere | 2 | 2.5619 | 0.23376 | FALSE |  | (3,4,5,3,1,5); Calculation, electricity use Calculation: =3.6*SUM(AJ57:AJ64).
NMVOC, non-methane volatile organic compounds | 0.0080625 |  | kilogram | air::urban air close to ground | biosphere | 2 | -4.8205 | 0.30847 | FALSE |  | (3,4,5,3,1,5); de Wild-Scholten (2014) Life Cycle Assessment of Photovoltaics Status 2011, Part 1 Data Collection (Table 37) Calculation: =$BA85.
Carbon dioxide, fossil | 0.021812 |  | kilogram | air::urban air close to ground | biosphere | 2 | -3.8253 | 0.23376 | FALSE |  | (3,4,5,3,1,5); de Wild-Scholten (2014) Life Cycle Assessment of Photovoltaics Status 2011, Part 1 Data Collection (Table 37) Calculation: =$BA86.
Water | 0.00050313 |  | cubic meter | air | biosphere | 2 | -7.5947 | 0.30847 | FALSE |  | (3,4,5,3,1,5); de Wild-Scholten (2014) Life Cycle Assessment of Photovoltaics Status 2011, Part 1 Data Collection (Table 37) Supplier assumption: Water mass converted at 1000 kg/m3. Ecoinvent generic water flow replaces BAFU regional/air-subcompartment flow; source geography is retained as metadata, not a separate regional LCIA flow. Calculation: =0.1*AJ44.
Activity | photovoltaic laminate production, single-crystalline silicon, perc
reference product | photovoltaic laminate, single-crystalline silicon, perc
location | RER
unit | square meter
production amount | 1
type | process
comment | Reference flow: 1 square meter of photovoltaic laminate, single-crystalline silicon, perc; geographical scope: RER. TOPCon: tunnel oxide passivated contact. PERC: passivated emitter and rear cell. Manufacturing routes and simulated-data variants remain separate. Included processes: Production of the cell matrix, cutting of foils and washing of glass, production of laminate and isolation. Data for direct air emissions (except heat waste, NVMOC, CO2 and water to air) and water emissions were not available. Unit process raw data for 1 m2 of PV laminate. Investigated for the production of solar laminates with 72 solar cells and an area of 2 m2. Average production technology. Data period start: 2014 Data period end: 2025 Data period: Date of data investigation. Demand of electricity updated for 2023. Solar glass demand updated for 2024. Production volume: Approximately 729,000 MW globally in 2024 (PERC + TOPCon; Laminate + Panels) Modelling assumptions: Assumption for laminate production with data for panels. Materials for frames neglected.
source | Götz et al. (2026), Life Cycle Inventories of Photovoltaic Systems, IEA PVPS Task 12, Report T12-33:2026. https://doi.org/10.69766/WJTE1771; inventory locator: X-panel_mono-Si_PERC, column AN.
Exchanges
name | amount | location | unit | categories | type | uncertainty type | loc | scale | negative | reference product | comment | production volume | minimum | maximum
photovoltaic laminate production, single-crystalline silicon, perc | 1 | RER | square meter |  | production | 0 | 1 |  |  | photovoltaic laminate, single-crystalline silicon, perc | Calculation: =IF($A14=AN$1,1,0).
market for photovoltaic cell, single-crystalline silicon, perc | 0.94021 | RER | square meter |  | technosphere | 2 | -0.06165 | 0.10895 | FALSE | photovoltaic cell, single-crystalline silicon, perc | (1,4,4,3,1,3); Calculated for a PV module with 108 half-cut cells, M10 format (0.182 m * 0.182 m); cell breakage rate of 2.5 % according to de Wild-Scholten (2014) Life Cycle Assessment of Photovoltaics Status 2011, Part 1 Data Collection (Table 37) Calculation: =$BA$20.
market for copper, cathode | 0.1025 | GLO | kilogram |  | technosphere | 2 | -2.2779 | 0.10895 | FALSE | copper, cathode | (1,4,4,3,1,3); de Wild-Scholten (2014) Life Cycle Assessment of Photovoltaics Status 2011, Part 1 Data Collection (Table 37) Supplier assumption: Global cathode copper supply proxy for regional storage; retain copper mass. Calculation: =$BA24.
wire drawing, copper | 0.1025 | RER | kilogram |  | technosphere | 2 | -2.2779 | 0.10895 | FALSE | wire drawing, copper | (1,4,4,3,1,3); de Wild-Scholten (2014) Life Cycle Assessment of Photovoltaics Status 2011, Part 1 Data Collection (Table 37) Calculation: =AN24.
diode production, glass-, for through-hole mounting | 0.0028125 | GLO | kilogram |  | technosphere | 2 | -5.8737 | 0.14784 | FALSE | diode, glass-, for through-hole mounting | (3,4,4,3,1,5); de Wild-Scholten (2014) Life Cycle Assessment of Photovoltaics Status 2011, Part 1 Data Collection (Table 37) Supplier assumption: Complete non-light-emitting diode component proxy for unspecified PV junction-box diodes. Retain component mass. Through-hole glass packaging replaces unspecified packaging/mounting; do not use processing-only auxiliaries or LED production. Calculation: =$BA26.
silicone product production | 0.12187 | RER | kilogram |  | technosphere | 2 | -2.1048 | 0.10895 | FALSE | silicone product | (1,4,4,3,1,3); de Wild-Scholten (2014) Life Cycle Assessment of Photovoltaics Status 2011, Part 1 Data Collection (Table 37) Calculation: =$BA27.
tin production | 0.012875 | RoW | kilogram |  | technosphere | 2 | -4.3525 | 0.14784 | FALSE | tin | (3,4,4,3,1,5); de Wild-Scholten (2014) Life Cycle Assessment of Photovoltaics Status 2011, Part 1 Data Collection (Table 37) Supplier assumption: Exact bw2io ecoinvent 2–3.01 activity/product correspondence; geographic proxy from RER to RoW because no unique same-location supplier exists in 3.12. Calculation: =$BA28.
market for lead | 0.000725 | GLO | kilogram |  | technosphere | 2 | -7.2293 | 0.14784 | FALSE | lead | (3,4,4,3,1,5); de Wild-Scholten (2014) Life Cycle Assessment of Photovoltaics Status 2011, Part 1 Data Collection (Table 37) Supplier assumption: Exact bw2io ecoinvent 2–3.01 activity/product correspondence; geographic proxy from RER to GLO because no unique same-location supplier exists in 3.12. Calculation: =$BA29.
solar glass production, low-iron | 8 | RER | kilogram |  | technosphere | 2 | 2.0794 | 0.14206 | FALSE | solar glass, low-iron | (1,4,4,3,3,3); 3.2 mm glass thickness; industry standard in 2024. Calculation: =$BA30.
tempering, flat glass | 8 | RER | kilogram |  | technosphere | 2 | 2.0794 | 0.10895 | FALSE | tempering, flat glass | (1,4,4,3,1,3); 3.2 mm glass thickness; industry standard in 2024. Calculation: =AN30.
glass fibre reinforced plastic production, polyamide, injection moulded | 0.295 | RER | kilogram |  | technosphere | 2 | -1.2208 | 0.10895 | FALSE | glass fibre reinforced plastic, polyamide, injection moulded | (1,4,4,3,1,3); de Wild-Scholten (2014) Life Cycle Assessment of Photovoltaics Status 2011, Part 1 Data Collection (Table 37) Calculation: =$BA32.
polyethylene terephthalate production, granulate, amorphous | 0.34563 | RER | kilogram |  | technosphere | 2 | -1.0624 | 0.10895 | FALSE | polyethylene terephthalate, granulate, amorphous | (1,4,4,3,1,3); de Wild-Scholten (2014) Life Cycle Assessment of Photovoltaics Status 2011, Part 1 Data Collection (Table 37) Calculation: =$BA33.
polyethylene production, high density, granulate | 0.02375 | RER | kilogram |  | technosphere | 2 | -3.7402 | 0.14784 | FALSE | polyethylene, high density, granulate | (3,4,4,3,1,5); de Wild-Scholten (2014) Life Cycle Assessment of Photovoltaics Status 2011, Part 1 Data Collection (Table 37) Calculation: =$BA34.
ethylvinylacetate production, foil | 0.875 | RER | kilogram |  | technosphere | 2 | -0.13353 | 0.10895 | FALSE | ethylvinylacetate, foil | (1,4,4,3,1,3); de Wild-Scholten (2014) Life Cycle Assessment of Photovoltaics Status 2011, Part 1 Data Collection (Table 37) Calculation: =$BA35.
polyvinyl fluoride film production | 0.11188 | US | kilogram |  | technosphere | 2 | -2.1904 | 0.10895 | FALSE | polyvinyl fluoride film | (1,4,4,3,1,3); de Wild-Scholten (2014) Life Cycle Assessment of Photovoltaics Status 2011, Part 1 Data Collection (Table 37) Calculation: =$BA36.
market for tap water | 5.0312 | Europe without Switzerland | kilogram |  | technosphere | 2 | 1.6157 | 0.10895 | FALSE | tap water | (1,4,4,3,1,3); de Wild-Scholten (2014) Life Cycle Assessment of Photovoltaics Status 2011, Part 1 Data Collection (Table 37) Supplier assumption: Replace BAFU water supply with ecoinvent market for tap water; source RER, target Europe without Switzerland. Geographic proxy where a matching national market is unavailable; BAFU-specific MoeK water-balance modelling is not reproduced. Calculation: =$BA44.
hydrogen fluoride production, photovoltaic supply chain | 0.062375 | GLO | kilogram |  | technosphere | 2 | -2.7746 | 0.14784 | FALSE | hydrogen fluoride | (3,4,4,3,1,5); de Wild-Scholten (2014) Life Cycle Assessment of Photovoltaics Status 2011, Part 1 Data Collection (Table 37) Calculation: =$BA47.
1-propanol production | 0.015875 | RER | kilogram |  | technosphere | 2 | -4.143 | 0.10895 | FALSE | 1-propanol | (1,4,4,3,1,3); de Wild-Scholten (2014) Life Cycle Assessment of Photovoltaics Status 2011, Part 1 Data Collection (Table 37) Calculation: =$BA48.
isopropanol production | 0.00014688 | RER | kilogram |  | technosphere | 2 | -8.8259 | 0.14784 | FALSE | isopropanol | (3,4,4,3,1,5); de Wild-Scholten (2014) Life Cycle Assessment of Photovoltaics Status 2011, Part 1 Data Collection (Table 37) Calculation: =$BA50.
potassium hydroxide production | 0.051437 | RER | kilogram |  | technosphere | 2 | -2.9674 | 0.14784 | FALSE | potassium hydroxide | (3,4,4,3,1,5); de Wild-Scholten (2014) Life Cycle Assessment of Photovoltaics Status 2011, Part 1 Data Collection (Table 37) Calculation: =$BA51.
soap production | 0.011562 | RER | kilogram |  | technosphere | 2 | -4.46 | 0.14784 | FALSE | soap | (3,4,4,3,1,5); de Wild-Scholten (2014) Life Cycle Assessment of Photovoltaics Status 2011, Part 1 Data Collection (Table 37) Calculation: =$BA52.
corrugated board box production | 0.7625 | RER | kilogram |  | technosphere | 2 | -0.27115 | 0.10895 | FALSE | corrugated board box | (1,4,4,3,1,3); de Wild-Scholten (2014) Life Cycle Assessment of Photovoltaics Status 2011, Part 1 Data Collection (Table 37) Supplier assumption: European corrugated-box production proxy for legacy packaging board, measured by mass. The source wall structure and fibre mix are not separately represented by the current target, which also includes box converting. Source identity remains in the ledger for sensitivity analysis. Calculation: =$BA55.
EUR-flat pallet production | 0.05 | RER | unit |  | technosphere | 2 | -2.9957 | 0.14784 | FALSE | EUR-flat pallet | (3,4,4,3,1,5); de Wild-Scholten (2014) Life Cycle Assessment of Photovoltaics Status 2011, Part 1 Data Collection (Table 37) Calculation: =$BA56.
market group for electricity, medium voltage | 3.6 | ENTSO-E | kilowatt hour |  | technosphere | 2 | 1.2809 | 0.043398 | FALSE | electricity, medium voltage | (2,2,1,1,1,3); de Wild-Scholten, M. & de Wild, P. (2023). PV industry data collection. Data on PERC module production from 7 manufacturers. Supplier assumption: Use the ecoinvent medium-voltage delivered electricity mix for the specified location ENTSO-E; national market group where electricity is supplied through subnational grids.
diesel, burned in building machine | 0.00875 | GLO | megajoule |  | technosphere | 2 | -4.7387 | 0.376 | FALSE | diesel, burned in building machine | (3,4,4,3,1,5); de Wild-Scholten (2014) Life Cycle Assessment of Photovoltaics Status 2011, Part 1 Data Collection (Table 37) Supplier assumption: Generic construction-machine combustion inventory; global technology proxy for CH. Calculation: =$BA66.
photovoltaic panel factory construction, photovoltaic supply chain | 4e-06 | GLO | unit |  | technosphere | 2 | -12.4292 | 0.55947 | FALSE | photovoltaic panel factory | (1,4,4,3,1,3); de Wild-Scholten (2014) Life Cycle Assessment of Photovoltaics Status 2011, Part 1 Data Collection (Table 37) Calculation: =$BA67.
market for transport, freight, lorry, unspecified | 2.1849 | RER | ton kilometer |  | technosphere | 2 | 0.78156 | 0.36978 | FALSE | transport, freight, lorry, diesel, unspecified | (4,5,na,na,na,na); Standard distance 100km, cells 500km Supplier assumption: Use the regional average freight service; no arbitrary EURO class or refrigerated service is selected.
market for transport, freight, train, fleet average | 11.9991 | Europe without Switzerland | ton kilometer |  | technosphere | 2 | 2.4848 | 0.36978 | FALSE | transport, freight, train, fleet average | (4,5,na,na,na,na); Standard distance 600km Supplier assumption: Use the European fleet-average rail market as the RER rail-service proxy. Calculation: =0.6*SUM(AN23:AN36,AN47:AN55)+0.6*22*AN56.
treatment of municipal solid waste, municipal incineration FAE | -0.03 | CH | kilogram |  | technosphere | 2 | -3.5066 | 0.10895 | TRUE | municipal solid waste | (1,4,4,3,1,3); Alsema (personal communication) 2007, production waste Supplier assumption: Swiss municipal solid-waste treatment, with negative waste-product demand replacing a positive disposal-service input. Calculation: =$BA72.
treatment of waste polyvinylfluoride, municipal incineration FAE | -0.0042937 | CH | kilogram |  | technosphere | 2 | -5.4506 | 0.10895 | TRUE | waste polyvinylfluoride | (1,4,4,3,1,3); de Wild-Scholten (2014) Life Cycle Assessment of Photovoltaics Status 2011, Part 1 Data Collection (Table 37) Supplier assumption: Ecoinvent 2–3.01 waste-product correspondence updated to the matching Swiss FAE incineration variant in 3.12; preserve source country and waste type. Calculation: =$BA73.
treatment of waste plastic, mixture, municipal incineration FAE | -0.021313 | CH | kilogram |  | technosphere | 2 | -3.8485 | 0.10895 | TRUE | waste plastic, mixture | (1,4,4,3,1,3); de Wild-Scholten (2014) Life Cycle Assessment of Photovoltaics Status 2011, Part 1 Data Collection (Table 37) Supplier assumption: Ecoinvent 2–3.01 waste-product correspondence updated to the matching Swiss FAE incineration variant in 3.12; preserve source country and waste type. Calculation: =$BA74.
treatment of waste mineral oil, hazardous waste incineration | -0.0016063 | CH | kilogram |  | technosphere | 2 | -6.4339 | 0.10895 | TRUE | waste mineral oil | (1,4,4,3,1,3); de Wild-Scholten (2014) Life Cycle Assessment of Photovoltaics Status 2011, Part 1 Data Collection (Table 37) Calculation: =$BA76.
treatment of wastewater, average, wastewater treatment | -0.0045281 | CH | cubic meter |  | technosphere | 2 | -5.3974 | 0.10895 | TRUE | wastewater, average | (1,4,4,3,1,3); Calculation, water use Supplier assumption: Swiss average wastewater treatment proxy for legacy sewage service. Legacy plant-size class and residence label are aggregated; source wastewater volume is retained with negative waste-product demand. Dedicated PV-cell and wafer effluents use separate industry-specific targets. Calculation: =0.9*SUM(AN37:AN44)/1000.
Heat, waste | 12.96 |  | megajoule | air::urban air close to ground | biosphere | 2 | 2.5619 | 0.23376 | FALSE |  | (3,4,5,3,1,5); Calculation, electricity use Calculation: =3.6*SUM(AN57:AN64).
NMVOC, non-methane volatile organic compounds | 0.0080625 |  | kilogram | air::urban air close to ground | biosphere | 2 | -4.8205 | 0.30847 | FALSE |  | (3,4,5,3,1,5); de Wild-Scholten (2014) Life Cycle Assessment of Photovoltaics Status 2011, Part 1 Data Collection (Table 37) Calculation: =$BA85.
Carbon dioxide, fossil | 0.021812 |  | kilogram | air::urban air close to ground | biosphere | 2 | -3.8253 | 0.23376 | FALSE |  | (3,4,5,3,1,5); de Wild-Scholten (2014) Life Cycle Assessment of Photovoltaics Status 2011, Part 1 Data Collection (Table 37) Calculation: =$BA86.
Water | 0.00050313 |  | cubic meter | air | biosphere | 2 | -7.5947 | 0.30847 | FALSE |  | (3,4,5,3,1,5); de Wild-Scholten (2014) Life Cycle Assessment of Photovoltaics Status 2011, Part 1 Data Collection (Table 37) Supplier assumption: Water mass converted at 1000 kg/m3. Ecoinvent generic water flow replaces BAFU regional/air-subcompartment flow; source geography is retained as metadata, not a separate regional LCIA flow. Calculation: =0.1*AN44.
Activity | photovoltaic panel production, single-crystalline silicon, perc, simulated data
reference product | photovoltaic panel, single-crystalline silicon, perc, simulated data
location | DE
unit | square meter
production amount | 1
type | process
comment | Reference flow: 1 square meter of photovoltaic panel, single-crystalline silicon, perc, simulated data; geographical scope: DE. TOPCon: tunnel oxide passivated contact. PERC: passivated emitter and rear cell. Manufacturing routes and simulated-data variants remain separate. Modelled manufacturing inventory; not an industry-average measured dataset. Included processes: Production of the cell matrix: Glass loading, EVA lay up, cell string cross-binding, edge trimming & framing, junction box installation, curing, packaging. Includes solid wastes for all upstream processes starting from wafer manufacturing. Simulation of optimized, vertically integrated fabrication with minimal liquid discharge. The PERC PV modules have an efficiency of 21.5% , 555 Wp at Standard Testing Conditions (STC), 3.2 mm front solar glass and rear backsheet encapsulated with Ethylene-vinyl acetate (EVA). Vertical process integration. Minimal Liquid discharge. Data period start: 2022 Data period end: 2024 Data period: Simulation of optimized production process in 2024. Base-data taken from older publications. Production volume: Simulation based model, small actual production volume using this technology.
source | Götz et al. (2026), Life Cycle Inventories of Photovoltaic Systems, IEA PVPS Task 12, Report T12-33:2026. https://doi.org/10.69766/WJTE1771; inventory locator: X-panel_mono-Si_PERC, column AR.
Exchanges
name | amount | location | unit | categories | type | uncertainty type | loc | scale | negative | reference product | comment | production volume | minimum | maximum
photovoltaic panel production, single-crystalline silicon, perc, simulated data | 1 | DE | square meter |  | production | 0 | 1 |  |  | photovoltaic panel, single-crystalline silicon, perc, simulated data
photovoltaic cell production, single-crystalline silicon, perc, simulated data | 0.927 | DE | square meter |  | technosphere | 2 | -0.075802 | 0.10895 | FALSE | photovoltaic cell, single-crystalline silicon, perc, simulated data | (2,4,1,3,1,5); Brailovsky (2026) GM 08
aluminium alloy production, AlMg3 | 1.35 | RER | kilogram |  | technosphere | 2 | 0.3001 | 0.10895 | FALSE | aluminium alloy, AlMg3 | (2,4,1,3,1,5); Brailovsky (2026) GM 08; iso aluminium frame, RER iso GLO, personal information from Brailovsky
market for copper, cathode | 0.113 | GLO | kilogram |  | technosphere | 2 | -2.1804 | 0.10895 | FALSE | copper, cathode | (2,4,1,3,1,5); Brailovsky (2026) GM 08; iso copper, cathode Supplier assumption: Global cathode copper supply proxy for regional storage; retain copper mass.
wire drawing, copper | 0.113 | RER | kilogram |  | technosphere | 2 | -2.1804 | 0.10895 | FALSE | wire drawing, copper | (2,4,1,3,1,5); Brailovsky (2026) GM 08
diode production, glass-, for through-hole mounting | 0.000188 | GLO | kilogram |  | technosphere | 2 | -8.5791 | 0.10895 | FALSE | diode, glass-, for through-hole mounting | (2,4,1,3,1,5); Brailovsky (2026) GM 08; at plant iso market Supplier assumption: Complete non-light-emitting diode component proxy for unspecified PV junction-box diodes. Retain component mass. Through-hole glass packaging replaces unspecified packaging/mounting; do not use processing-only auxiliaries or LED production.
silicone product production | 0.091 | RER | kilogram |  | technosphere | 2 | -2.3969 | 0.10895 | FALSE | silicone product | (2,4,1,3,1,5); Brailovsky (2026) GM 08; at plant iso market
tin production | 0.00419 | RoW | kilogram |  | technosphere | 2 | -5.4751 | 0.10895 | FALSE | tin | (2,4,1,3,1,5); Brailovsky (2026) GM 08 Supplier assumption: Exact bw2io ecoinvent 2–3.01 activity/product correspondence; geographic proxy from RER to RoW because no unique same-location supplier exists in 3.12.
market for lead | 0.00434 | GLO | kilogram |  | technosphere | 2 | -5.4399 | 0.10895 | FALSE | lead | (2,4,1,3,1,5); Brailovsky (2026) GM 08; RER iso GLO Supplier assumption: Exact bw2io ecoinvent 2–3.01 activity/product correspondence; geographic proxy from RER to GLO because no unique same-location supplier exists in 3.12.
solar glass production, low-iron | 8.06 | RER | kilogram |  | technosphere | 2 | 2.0869 | 0.10895 | FALSE | solar glass, low-iron | (2,4,1,3,1,5); Brailovsky (2026) GM 08; RER iso GLO, tempering added seperately
tempering, flat glass | 8.06 | RER | kilogram |  | technosphere | 2 | 2.0869 | 0.10895 | FALSE | tempering, flat glass | (2,4,1,3,1,5); Brailovsky (2026) GM 08
glass fibre reinforced plastic production, polyamide, injection moulded | 0.187 | RER | kilogram |  | technosphere | 2 | -1.6766 | 0.10895 | FALSE | glass fibre reinforced plastic, polyamide, injection moulded | (2,4,1,3,1,5); Brailovsky (2026) GM 08; at plant iso market
polyethylene terephthalate production, granulate, amorphous | 0.279 | RER | kilogram |  | technosphere | 2 | -1.2765 | 0.10895 | FALSE | polyethylene terephthalate, granulate, amorphous | (2,4,1,3,1,5); Brailovsky (2026) GM 08
polyethylene production, high density, granulate | 0.0697 | RER | kilogram |  | technosphere | 2 | -2.6636 | 0.10895 | FALSE | polyethylene, high density, granulate | (2,4,1,3,1,5); Brailovsky (2026) GM 08
ethylvinylacetate production, foil | 0.798 | RER | kilogram |  | technosphere | 2 | -0.22565 | 0.10895 | FALSE | ethylvinylacetate, foil | (2,4,1,3,1,5); Brailovsky (2026) GM 08; at plant iso market, RER iso GLO
polyvinyl fluoride film production | 0.0448 | US | kilogram |  | technosphere | 2 | -3.1055 | 0.10895 | FALSE | polyvinyl fluoride film | (2,4,1,3,1,5); Brailovsky (2026) GM 08; US iso GLO, at plant iso market
market for tap water | 0.71374 | Europe without Switzerland | kilogram |  | technosphere | 2 | -0.33723 | 0.10895 | FALSE | tap water | (2,4,1,3,1,5); Brailovsky (2026) GM 08 Supplier assumption: Replace BAFU water supply with ecoinvent market for tap water; source DE, target Europe without Switzerland. Geographic proxy where a matching national market is unavailable; BAFU-specific MoeK water-balance modelling is not reproduced.
1-propanol production | 0.017 | RER | kilogram |  | technosphere | 2 | -4.0745 | 0.10895 | FALSE | 1-propanol | (2,4,1,3,1,5); Brailovsky (2026) GM 08; RER iso GLO, at plant iso market
adipic acid production | 0.000366 | RER | kilogram |  | technosphere | 2 | -7.9129 | 0.10895 | FALSE | adipic acid | (2,4,1,3,1,5); Brailovsky (2026) GM 08
lubricating oil production | 0.0016 | RER | kilogram |  | technosphere | 2 | -6.4378 | 0.10895 | FALSE | lubricating oil | (2,4,1,3,1,5); Brailovsky (2026) GM 08; at plant iso market
packaging film production, low density polyethylene | 0.0358 | RER | kilogram |  | technosphere | 2 | -3.3298 | 0.10895 | FALSE | packaging film, low density polyethylene | (2,4,1,3,1,5); Brailovsky (2026) GM 08
corrugated board box production | 1.1 | RER | kilogram |  | technosphere | 2 | 0.09531 | 0.10895 | FALSE | corrugated board box | (2,4,1,3,1,5); Brailovsky (2026) GM 08 Supplier assumption: European corrugated-box production proxy for legacy packaging board, measured by mass. The source wall structure and fibre mix are not separately represented by the current target, which also includes box converting. Source identity remains in the ledger for sensitivity analysis.
EUR-flat pallet production | 0.00469 | RER | unit |  | technosphere | 2 | -5.3623 | 0.10895 | FALSE | EUR-flat pallet | (2,4,1,3,1,5); Brailovsky (2026) GM 08
market for electricity, medium voltage | 3.6 | DE | kilowatt hour |  | technosphere | 2 | 1.2809 | 0.10895 | FALSE | electricity, medium voltage | (2,4,1,3,1,5); Brailovsky (2026) GM 08
ancillary building construction, wafer factory, steel, simulated data | 3.27e-10 | DE | unit |  | technosphere | 2 | -21.8411 | 0.55947 | FALSE | ancillary building, wafer factory, steel, simulated data | (2,4,1,3,1,5); Brailovsky (2026) GM Ancillary Buildings Steel BS
photovoltaic panel factory construction, steel construction, simulated data | 1.31e-09 | DE | unit |  | technosphere | 2 | -20.4532 | 0.55947 | FALSE | photovoltaic panel factory, steel construction, simulated data | (2,4,1,3,1,5); Brailovsky (2026) GM Panel Factory Steel BS iso Timber BS
market for transport, freight, lorry, unspecified | 2.045 | RER | ton kilometer |  | technosphere | 2 | 0.71541 | 0.36978 | FALSE | transport, freight, lorry, diesel, unspecified | (4,5,na,na,na,na); Cell transport acoided by vertical integration; assumed weight europallet 22kg; Distances: 100km (Inputs), 15km (Waste) Supplier assumption: Use the regional average freight service; no arbitrary EURO class or refrigerated service is selected. Calculation: =0.1*SUM(AR23:AR36,AR47:AR55)+0.1*22*AR56+0.015*SUM(AR74:AR82).
market for transport, freight, train, fleet average | 12.2593 | Europe without Switzerland | ton kilometer |  | technosphere | 2 | 2.5063 | 0.36978 | FALSE | transport, freight, train, fleet average | (4,5,na,na,na,na); Cell transport acoided by vertical integration; assumed weight europallet 22kg; Distances: 200km (Inputs) Supplier assumption: Use the European fleet-average rail market as the RER rail-service proxy. Calculation: =0.6*SUM(AR23:AR36,AR47:AR55)+0.6*22*AR56.
treatment of waste plastic, mixture, municipal incineration FAE | -0.029412 | CH | kilogram |  | technosphere | 2 | -3.5264 | 0.10895 | TRUE | waste plastic, mixture | (2,4,1,3,1,5); Brailovsky (2026) GM 08-RW, CH iso DE Supplier assumption: Ecoinvent 2–3.01 waste-product correspondence updated to the matching Swiss FAE incineration variant in 3.12; preserve source country and waste type. Calculation: =750000/25500000.
treatment of waste plastic, mixture, sanitary landfill | -0.00050588 | CH | kilogram |  | technosphere | 2 | -7.5892 | 0.10895 | TRUE | waste plastic, mixture | (2,4,1,3,1,5); Brailovsky (2026) GM 08-RW; CH iso GLO, cables _andfilling Calculation: =12900/25500000.
treatment of waste mineral oil, hazardous waste incineration | -0.0016 | CH | kilogram |  | technosphere | 2 | -6.4378 | 0.10895 | TRUE | waste mineral oil | (2,4,1,3,1,5); Brailovsky (2026) GM 08; CH iso Europe w/o Switzerland
treatment of waste glass, inert material landfill | -0.0048235 | CH | kilogram |  | technosphere | 2 | -5.3342 | 0.10895 | TRUE | waste glass | (2,4,1,3,1,5); Brailovsky (2026) GM 08-RW; CH iso Europe w/o Switzerland Supplier assumption: Same Swiss glass landfill route; negative waste-product demand. Calculation: =123000/25500000.
treatment of waste wood, untreated, sanitary landfill | -0.0023647 | CH | kilogram |  | technosphere | 2 | -6.0471 | 0.10895 | TRUE | waste wood, untreated | (2,4,1,3,1,5); Brailovsky (2026) GM 08-RW; CH iso RoW Calculation: =60300/25500000.
treatment of inert waste, inert material landfill | -0.057789 | CH | kilogram |  | technosphere | 2 | -2.851 | 0.10895 | TRUE | inert waste, for final disposal | (2,4,1,3,1,5); Brailovsky (2026) GM 08-RW; CH iso Europe w/o Switzerland Supplier assumption: Swiss inert-waste landfill treatment; negative waste-product demand. Calculation: =(53100+2110+68400+1350000)/25500000.
treatment of waste wood, untreated, municipal incineration FAE | -0.022863 | CH | kilogram |  | technosphere | 2 | -3.7782 | 0.10895 | TRUE | waste wood, untreated | (2,4,1,3,1,5); Brailovsky (2026) GM 08-RW; CH iso RoW Supplier assumption: Ecoinvent 2–3.01 waste-product correspondence updated to the matching Swiss FAE incineration variant in 3.12; preserve source country and waste type. Calculation: =583000/25500000.
treatment of waste steel, municipal incineration FAE | -5.8039e-05 | CH | kilogram |  | technosphere | 2 | -9.7544 | 0.10895 | TRUE | waste steel | (2,4,1,3,1,5); Brailovsky (2026) GM 08-RW; CH iso Europe w/o Switzerland Supplier assumption: Retain Swiss steel incineration route from source, using negative waste-product demand. Calculation: =1480/25500000.
treatment of waste aluminium, municipal incineration FAE | -0.0015098 | CH | kilogram |  | technosphere | 2 | -6.4958 | 0.10895 | TRUE | waste aluminium | (2,4,1,3,1,5); Brailovsky (2026) GM 08-RW; CH iso Europe w/o Switzerland Supplier assumption: Retain Swiss aluminium incineration route from source, using negative waste-product demand. Calculation: =38500/25500000.
Heat, waste | 12.96 |  | megajoule | air::urban air close to ground | biosphere | 2 | 2.5619 | 0.16702 | FALSE |  | (4,4,4,3,1,5); Calculation Calculation: =3.6*SUM(AR57:AR65).
Water | 0.00071375 |  | cubic meter | air | biosphere | 2 | -7.245 | 0.22886 | FALSE |  | (2,4,1,3,1,5); Brailovsky (2026) GM 08-RW Supplier assumption: Water mass converted at 1000 kg/m3. Ecoinvent generic water flow replaces BAFU regional/air-subcompartment flow; source geography is retained as metadata, not a separate regional LCIA flow.
Activity | photovoltaic panel production, single-crystalline silicon, perc, simulated data
reference product | photovoltaic panel, single-crystalline silicon, perc, simulated data
location | CN
unit | square meter
production amount | 1
type | process
comment | Reference flow: 1 square meter of photovoltaic panel, single-crystalline silicon, perc, simulated data; geographical scope: CN. TOPCon: tunnel oxide passivated contact. PERC: passivated emitter and rear cell. Manufacturing routes and simulated-data variants remain separate. Modelled manufacturing inventory; not an industry-average measured dataset. Included processes: Production of the cell matrix: Glass loading, EVA lay up, cell string cross-binding, edge trimming & framing, junction box installation, curing, packaging. Includes solid wastes for all upstream processes starting from wafer manufacturing. Simulation of optimized, vertically integrated fabrication with minimal liquid discharge.The PERC PV modules have an efficiency of 21.5% , 555 Wp at Standard Testing Conditions (STC), 3.2 mm front solar glass and rear backsheet encapsulated with Ethylene-vinyl acetate (EVA). Vertical process integration. Minimal Liquid discharge. Data period start: 2022 Data period end: 2024 Data period: Simulation of optimized production process in 2024. Base-data taken from older publications. Production volume: Simulation based model, small actual production volume using this technology. Modelling assumptions: Cell, electricity and tap water inputs adapted to chinese production.
source | Götz et al. (2026), Life Cycle Inventories of Photovoltaic Systems, IEA PVPS Task 12, Report T12-33:2026. https://doi.org/10.69766/WJTE1771; inventory locator: X-panel_mono-Si_PERC, column AV.
Exchanges
name | amount | location | unit | categories | type | uncertainty type | loc | scale | negative | reference product | comment | production volume | minimum | maximum
photovoltaic panel production, single-crystalline silicon, perc, simulated data | 1 | CN | square meter |  | production | 0 | 1 |  |  | photovoltaic panel, single-crystalline silicon, perc, simulated data
photovoltaic cell production, single-crystalline silicon, perc, simulated data | 0.927 | CN | square meter |  | technosphere | 2 | -0.075802 | 0.10895 | FALSE | photovoltaic cell, single-crystalline silicon, perc, simulated data | (2,4,1,3,1,5); Brailovsky (2026) GM 08
aluminium alloy production, AlMg3 | 1.35 | RER | kilogram |  | technosphere | 2 | 0.3001 | 0.10895 | FALSE | aluminium alloy, AlMg3 | (2,4,1,3,1,5); Brailovsky (2026) GM 08; iso aluminium frame, RER iso GLO, personal information from Brailovsky Calculation: =AR23.
market for copper, cathode | 0.113 | GLO | kilogram |  | technosphere | 2 | -2.1804 | 0.10895 | FALSE | copper, cathode | (2,4,1,3,1,5); Brailovsky (2026) GM 08; iso copper, cathode Supplier assumption: Global cathode copper supply proxy for regional storage; retain copper mass.
wire drawing, copper | 0.113 | RER | kilogram |  | technosphere | 2 | -2.1804 | 0.10895 | FALSE | wire drawing, copper | (2,4,1,3,1,5); Brailovsky (2026) GM 08
diode production, glass-, for through-hole mounting | 0.000188 | GLO | kilogram |  | technosphere | 2 | -8.5791 | 0.10895 | FALSE | diode, glass-, for through-hole mounting | (2,4,1,3,1,5); Brailovsky (2026) GM 08; at plant iso market Supplier assumption: Complete non-light-emitting diode component proxy for unspecified PV junction-box diodes. Retain component mass. Through-hole glass packaging replaces unspecified packaging/mounting; do not use processing-only auxiliaries or LED production.
silicone product production | 0.091 | RER | kilogram |  | technosphere | 2 | -2.3969 | 0.10895 | FALSE | silicone product | (2,4,1,3,1,5); Brailovsky (2026) GM 08; at plant iso market
tin production | 0.00419 | RoW | kilogram |  | technosphere | 2 | -5.4751 | 0.10895 | FALSE | tin | (2,4,1,3,1,5); Brailovsky (2026) GM 08 Supplier assumption: Exact bw2io ecoinvent 2–3.01 activity/product correspondence; geographic proxy from RER to RoW because no unique same-location supplier exists in 3.12.
market for lead | 0.00434 | GLO | kilogram |  | technosphere | 2 | -5.4399 | 0.10895 | FALSE | lead | (2,4,1,3,1,5); Brailovsky (2026) GM 08; RER iso GLO Supplier assumption: Exact bw2io ecoinvent 2–3.01 activity/product correspondence; geographic proxy from RER to GLO because no unique same-location supplier exists in 3.12.
solar glass production, low-iron | 8.06 | RER | kilogram |  | technosphere | 2 | 2.0869 | 0.10895 | FALSE | solar glass, low-iron | (2,4,1,3,1,5); Brailovsky (2026) GM 08; RER iso GLO, tempering added seperately
tempering, flat glass | 8.06 | RER | kilogram |  | technosphere | 2 | 2.0869 | 0.10895 | FALSE | tempering, flat glass | (2,4,1,3,1,5); Brailovsky (2026) GM 08
glass fibre reinforced plastic production, polyamide, injection moulded | 0.187 | RER | kilogram |  | technosphere | 2 | -1.6766 | 0.10895 | FALSE | glass fibre reinforced plastic, polyamide, injection moulded | (2,4,1,3,1,5); Brailovsky (2026) GM 08; at plant iso market
polyethylene terephthalate production, granulate, amorphous | 0.279 | RER | kilogram |  | technosphere | 2 | -1.2765 | 0.10895 | FALSE | polyethylene terephthalate, granulate, amorphous | (2,4,1,3,1,5); Brailovsky (2026) GM 08
polyethylene production, high density, granulate | 0.0697 | RER | kilogram |  | technosphere | 2 | -2.6636 | 0.10895 | FALSE | polyethylene, high density, granulate | (2,4,1,3,1,5); Brailovsky (2026) GM 08
ethylvinylacetate production, foil | 0.798 | RER | kilogram |  | technosphere | 2 | -0.22565 | 0.10895 | FALSE | ethylvinylacetate, foil | (2,4,1,3,1,5); Brailovsky (2026) GM 08; at plant iso market, RER iso GLO
polyvinyl fluoride film production | 0.0448 | US | kilogram |  | technosphere | 2 | -3.1055 | 0.10895 | FALSE | polyvinyl fluoride film | (2,4,1,3,1,5); Brailovsky (2026) GM 08; US iso GLO, at plant iso market
market for tap water | 0.71374 | RoW | kilogram |  | technosphere | 2 | -0.33723 | 0.10895 | FALSE | tap water | (2,4,1,3,1,5); Brailovsky (2026) GM 08 Supplier assumption: Replace BAFU water supply with ecoinvent market for tap water; source CN, target RoW. Geographic proxy where a matching national market is unavailable; BAFU-specific MoeK water-balance modelling is not reproduced.
1-propanol production | 0.017 | RER | kilogram |  | technosphere | 2 | -4.0745 | 0.10895 | FALSE | 1-propanol | (2,4,1,3,1,5); Brailovsky (2026) GM 08; RER iso GLO, at plant iso market
adipic acid production | 0.000366 | RER | kilogram |  | technosphere | 2 | -7.9129 | 0.10895 | FALSE | adipic acid | (2,4,1,3,1,5); Brailovsky (2026) GM 08
lubricating oil production | 0.0016 | RER | kilogram |  | technosphere | 2 | -6.4378 | 0.10895 | FALSE | lubricating oil | (2,4,1,3,1,5); Brailovsky (2026) GM 08; at plant iso market
packaging film production, low density polyethylene | 0.0358 | RER | kilogram |  | technosphere | 2 | -3.3298 | 0.10895 | FALSE | packaging film, low density polyethylene | (2,4,1,3,1,5); Brailovsky (2026) GM 08
corrugated board box production | 1.1 | RER | kilogram |  | technosphere | 2 | 0.09531 | 0.10895 | FALSE | corrugated board box | (2,4,1,3,1,5); Brailovsky (2026) GM 08 Supplier assumption: European corrugated-box production proxy for legacy packaging board, measured by mass. The source wall structure and fibre mix are not separately represented by the current target, which also includes box converting. Source identity remains in the ledger for sensitivity analysis.
EUR-flat pallet production | 0.00469 | RER | unit |  | technosphere | 2 | -5.3623 | 0.10895 | FALSE | EUR-flat pallet | (2,4,1,3,1,5); Brailovsky (2026) GM 08
market group for electricity, medium voltage | 3.6 | CN | kilowatt hour |  | technosphere | 2 | 1.2809 | 0.10895 | FALSE | electricity, medium voltage | (2,4,1,3,1,5); Brailovsky (2026) GM 08 Supplier assumption: Use the ecoinvent medium-voltage delivered electricity mix for the specified location CN; national market group where electricity is supplied through subnational grids.
ancillary building construction, wafer factory, steel, simulated data | 3.27e-10 | DE | unit |  | technosphere | 2 | -21.8411 | 0.55947 | FALSE | ancillary building, wafer factory, steel, simulated data | (2,4,1,3,1,5); Brailovsky (2026) GM Ancillary Buildings Steel BS
photovoltaic panel factory construction, steel construction, simulated data | 1.31e-09 | DE | unit |  | technosphere | 2 | -20.4532 | 0.55947 | FALSE | photovoltaic panel factory, steel construction, simulated data | (2,4,1,3,1,5); Brailovsky (2026) GM Panel Factory Steel BS iso Timber BS
market for transport, freight, lorry, unspecified | 2.045 | RER | ton kilometer |  | technosphere | 2 | 0.71541 | 0.36978 | FALSE | transport, freight, lorry, diesel, unspecified | (4,5,na,na,na,na); Cell transport acoided by vertical integration; assumed weight europallet 22kg; Distances: 100km (Inputs), 15km (Waste) Supplier assumption: Use the regional average freight service; no arbitrary EURO class or refrigerated service is selected. Calculation: =0.1*SUM(AV23:AV36,AV47:AV55)+0.1*22*AV56+0.015*SUM(AV74:AV82).
market for transport, freight, train, fleet average | 12.2593 | Europe without Switzerland | ton kilometer |  | technosphere | 2 | 2.5063 | 0.36978 | FALSE | transport, freight, train, fleet average | (4,5,na,na,na,na); Cell transport acoided by vertical integration; assumed weight europallet 22kg; Distances: 200km (Inputs) Supplier assumption: Use the European fleet-average rail market as the RER rail-service proxy. Calculation: =0.6*SUM(AV23:AV36,AV47:AV55)+0.6*22*AV56.
treatment of waste plastic, mixture, municipal incineration FAE | -0.029412 | CH | kilogram |  | technosphere | 2 | -3.5264 | 0.10895 | TRUE | waste plastic, mixture | (2,4,1,3,1,5); Brailovsky (2026) GM 08-RW, CH iso DE Supplier assumption: Ecoinvent 2–3.01 waste-product correspondence updated to the matching Swiss FAE incineration variant in 3.12; preserve source country and waste type. Calculation: =AR74.
treatment of waste plastic, mixture, sanitary landfill | -0.00050588 | CH | kilogram |  | technosphere | 2 | -7.5892 | 0.10895 | TRUE | waste plastic, mixture | (2,4,1,3,1,5); Brailovsky (2026) GM 08-RW; CH iso GLO, cables _andfilling Calculation: =AR75.
treatment of waste mineral oil, hazardous waste incineration | -0.0016 | CH | kilogram |  | technosphere | 2 | -6.4378 | 0.10895 | TRUE | waste mineral oil | (2,4,1,3,1,5); Brailovsky (2026) GM 08; CH iso Europe w/o Switzerland
treatment of waste glass, inert material landfill | -0.0048235 | CH | kilogram |  | technosphere | 2 | -5.3342 | 0.10895 | TRUE | waste glass | (2,4,1,3,1,5); Brailovsky (2026) GM 08-RW; CH iso Europe w/o Switzerland Supplier assumption: Same Swiss glass landfill route; negative waste-product demand. Calculation: =AR77.
treatment of waste wood, untreated, sanitary landfill | -0.0023647 | CH | kilogram |  | technosphere | 2 | -6.0471 | 0.10895 | TRUE | waste wood, untreated | (2,4,1,3,1,5); Brailovsky (2026) GM 08-RW; CH iso RoW Calculation: =AR78.
treatment of inert waste, inert material landfill | -0.057789 | CH | kilogram |  | technosphere | 2 | -2.851 | 0.10895 | TRUE | inert waste, for final disposal | (2,4,1,3,1,5); Brailovsky (2026) GM 08-RW; CH iso Europe w/o Switzerland Supplier assumption: Swiss inert-waste landfill treatment; negative waste-product demand. Calculation: =AR79.
treatment of waste wood, untreated, municipal incineration FAE | -0.022863 | CH | kilogram |  | technosphere | 2 | -3.7782 | 0.10895 | TRUE | waste wood, untreated | (2,4,1,3,1,5); Brailovsky (2026) GM 08-RW; CH iso RoW Supplier assumption: Ecoinvent 2–3.01 waste-product correspondence updated to the matching Swiss FAE incineration variant in 3.12; preserve source country and waste type. Calculation: =AR80.
treatment of waste steel, municipal incineration FAE | -5.8039e-05 | CH | kilogram |  | technosphere | 2 | -9.7544 | 0.10895 | TRUE | waste steel | (2,4,1,3,1,5); Brailovsky (2026) GM 08-RW; CH iso Europe w/o Switzerland Supplier assumption: Retain Swiss steel incineration route from source, using negative waste-product demand. Calculation: =AR81.
treatment of waste aluminium, municipal incineration FAE | -0.0015098 | CH | kilogram |  | technosphere | 2 | -6.4958 | 0.10895 | TRUE | waste aluminium | (2,4,1,3,1,5); Brailovsky (2026) GM 08-RW; CH iso Europe w/o Switzerland Supplier assumption: Retain Swiss aluminium incineration route from source, using negative waste-product demand. Calculation: =AR82.
Heat, waste | 12.96 |  | megajoule | air::urban air close to ground | biosphere | 2 | 2.5619 | 0.16702 | FALSE |  | (4,4,4,3,1,5); Calculation Calculation: =3.6*SUM(AV57:AV65).
Water | 0.00071375 |  | cubic meter | air | biosphere | 2 | -7.245 | 0.22886 | FALSE |  | (2,4,1,3,1,5); Brailovsky (2026) GM 08-RW Supplier assumption: Water mass converted at 1000 kg/m3. Ecoinvent generic water flow replaces BAFU regional/air-subcompartment flow; source geography is retained as metadata, not a separate regional LCIA flow.
Activity | market for photovoltaic laminate, single-crystalline silicon
reference product | photovoltaic laminate, single-crystalline silicon
location | RER
unit | square meter
production amount | 1
type | process
comment | Reference flow: 1 square meter of photovoltaic laminate, single-crystalline silicon; geographical scope: RER. Included processes: Domestic production and imports of single-crystalline silicon laminates installed in Europe. Transport from different world regions to regional storage. Shares of production in Europe (3 %) and imports from China (97 %). Shares of PERC (39 %) & TOPcon (61 %) acc. ITRPV (2025) Data period start: 2023 Data period end: 2024 Data period: Data refer to 2024 Production volume: Approximately 729,000 MW globally in 2024 (PERC + TOPCon; Laminate + Panels; monofacial + bifacial; 72 + 60 cells)
source | Götz et al. (2026), Life Cycle Inventories of Photovoltaic Systems, IEA PVPS Task 12, Report T12-33:2026. https://doi.org/10.69766/WJTE1771; inventory locator: X-panel-market-RER, column L.
Exchanges
name | amount | location | unit | categories | type | uncertainty type | loc | scale | negative | reference product | comment | production volume | minimum | maximum
market for photovoltaic laminate, single-crystalline silicon | 1 | RER | square meter |  | production | 0 | 1 |  |  | photovoltaic laminate, single-crystalline silicon
photovoltaic laminate production, single-crystalline silicon, topcon, bifacial, 72 cells | 0.017406 | RER | square meter |  | technosphere | 2 | -4.0509 | 0.56423 | FALSE | photovoltaic laminate, single-crystalline silicon, topcon, bifacial, 72 cells | (4,1,1,1,1,5); Market share European modules
photovoltaic laminate production, single-crystalline silicon, perc | 0.011076 | RER | square meter |  | technosphere | 2 | -4.5029 | 0.56423 | FALSE | photovoltaic laminate, single-crystalline silicon, perc | (4,1,1,1,1,5); Market share European modules
photovoltaic laminate production, single-crystalline silicon, topcon, bifacial, 72 cells | 0.59371 | CN | square meter |  | technosphere | 2 | -0.52137 | 0.56423 | FALSE | photovoltaic laminate, single-crystalline silicon, topcon, bifacial, 72 cells | (4,1,1,1,1,5); Market share Chinese modules
photovoltaic laminate production, single-crystalline silicon, perc | 0.37781 | CN | square meter |  | technosphere | 2 | -0.97336 | 0.56423 | FALSE | photovoltaic laminate, single-crystalline silicon, perc | (4,1,1,1,1,5); Market share Chinese modules
transport, freight, sea, container ship, heavy fuel oil | 215.9303 | GLO | ton kilometer |  | technosphere | 2 | 5.375 | 0.36978 | FALSE | transport, freight, sea, container ship, heavy fuel oil | (4,5,na,na,na,na); Transport distance CN-EU: 19994 km, APAC-EU: 15026 km Supplier assumption: Containerised ocean freight proxy for the source generic transoceanic ship; retain transport work in tkm. Calculation: =SUM(L17:L23)*L$34/1000*L$53+SUM(L24:L30)*L$34/1000*L$54.
market for transport, freight, lorry, unspecified | 10.4801 | RER | ton kilometer |  | technosphere | 2 | 2.3495 | 0.36978 | FALSE | transport, freight, lorry, diesel, unspecified | (4,5,na,na,na,na); Transport distance 943 km Supplier assumption: Use the regional average freight service; no arbitrary EURO class or refrigerated service is selected. Calculation: =L34*$G$64/1000.
Activity | market for photovoltaic panel, single-crystalline silicon, monofacial
reference product | photovoltaic panel, single-crystalline silicon, monofacial
location | RER
unit | square meter
production amount | 1
type | process
comment | Reference flow: 1 square meter of photovoltaic panel, single-crystalline silicon, monofacial; geographical scope: RER. Included processes: Domestic production and imports of monofacial single-crystalline silicon panels installed in Europe. Transport from different world regions to regional storage. Shares of production in Europe (3 %) and imports from China (97 %). Shares of PERC (39 %) & TOPcon (61 %) acc. ITRPV (2025). Shares of 60 cell (30 %) and 72 cell (70 %) panels according to data by Industry data (French tender) Data period start: 2023 Data period end: 2024 Data period: Data refer to 2024 Production volume: Approximately 729,000 MW globally in 2024 (PERC + TOPCon; Laminate + Panels; monofacial + bifacial; 72 + 60 cells)
source | Götz et al. (2026), Life Cycle Inventories of Photovoltaic Systems, IEA PVPS Task 12, Report T12-33:2026. https://doi.org/10.69766/WJTE1771; inventory locator: X-panel-market-RER, column P.
Exchanges
name | amount | location | unit | categories | type | uncertainty type | loc | scale | negative | reference product | comment | production volume | minimum | maximum
market for photovoltaic panel, single-crystalline silicon, monofacial | 1 | RER | square meter |  | production | 0 | 1 |  |  | photovoltaic panel, single-crystalline silicon, monofacial
photovoltaic panel production, single-crystalline silicon, topcon, monofacial, 60 cells | 0.0051573 | RER | square meter |  | technosphere | 2 | -5.2673 | 0.56423 | FALSE | photovoltaic panel, single-crystalline silicon, topcon, monofacial, 60 cells | (4,1,1,1,1,5); Market share European modules
photovoltaic panel production, single-crystalline silicon, topcon, monofacial, 72 cells | 0.012249 | RER | square meter |  | technosphere | 2 | -4.4023 | 0.56423 | FALSE | photovoltaic panel, single-crystalline silicon, topcon, monofacial, 72 cells | (4,1,1,1,1,5); Market share European modules
photovoltaic panel production, single-crystalline silicon, perc | 0.011076 | RER | square meter |  | technosphere | 2 | -4.5029 | 0.56423 | FALSE | photovoltaic panel, single-crystalline silicon, perc | (4,1,1,1,1,5); Market share European modules
photovoltaic panel production, single-crystalline silicon, topcon, monofacial, 60 cells | 0.17591 | CN | square meter |  | technosphere | 2 | -1.7378 | 0.56423 | FALSE | photovoltaic panel, single-crystalline silicon, topcon, monofacial, 60 cells | (4,1,1,1,1,5); Market share Chinese modules
photovoltaic panel production, single-crystalline silicon, topcon, monofacial, 72 cells | 0.41779 | CN | square meter |  | technosphere | 2 | -0.87277 | 0.56423 | FALSE | photovoltaic panel, single-crystalline silicon, topcon, monofacial, 72 cells | (4,1,1,1,1,5); Market share Chinese modules
photovoltaic panel production, single-crystalline silicon, perc | 0.37781 | CN | square meter |  | technosphere | 2 | -0.97336 | 0.56423 | FALSE | photovoltaic panel, single-crystalline silicon, perc | (4,1,1,1,1,5); Market share Chinese modules
transport, freight, sea, container ship, heavy fuel oil | 222.7256 | GLO | ton kilometer |  | technosphere | 2 | 5.4059 | 0.36978 | FALSE | transport, freight, sea, container ship, heavy fuel oil | (4,5,na,na,na,na); Transport distance CN-EU: 19994 km, APAC-EU: 15026 km Supplier assumption: Containerised ocean freight proxy for the source generic transoceanic ship; retain transport work in tkm. Calculation: =SUM(P17:P23)*P$34/1000*P$53+SUM(P24:P30)*P$34/1000*P$54.
market for transport, freight, lorry, unspecified | 10.8099 | RER | ton kilometer |  | technosphere | 2 | 2.3805 | 0.36978 | FALSE | transport, freight, lorry, diesel, unspecified | (4,5,na,na,na,na); Transport distance 943 km Supplier assumption: Use the regional average freight service; no arbitrary EURO class or refrigerated service is selected. Calculation: =P34*$G$64/1000.
Activity | market for photovoltaic panel, single-crystalline silicon, bifacial, topcon
reference product | photovoltaic panel, single-crystalline silicon, bifacial, topcon
location | RER
unit | square meter
production amount | 1
type | process
comment | Reference flow: 1 square meter of photovoltaic panel, single-crystalline silicon, bifacial, topcon; geographical scope: RER. TOPCon: tunnel oxide passivated contact. PERC: passivated emitter and rear cell. Manufacturing routes and simulated-data variants remain separate. Included processes: Domestic production and imports of bifacial single-crystalline silicon panels installed in Europe. Transport from different world regions to regional storage. Shares of production in Europe (3 %) and imports from China (97 %). Only TOPCon panels considered. Shares of 60 cell (36 %) and 72 cell (64 %) panels according to data by Industry data (French tender) Data period start: 2023 Data period end: 2024 Data period: Data refer to 2024 Production volume: Approximately 729,000 MW globally in 2024 (PERC + TOPCon; Laminate + Panels; monofacial + bifacial; 72 + 60 cells)
source | Götz et al. (2026), Life Cycle Inventories of Photovoltaic Systems, IEA PVPS Task 12, Report T12-33:2026. https://doi.org/10.69766/WJTE1771; inventory locator: X-panel-market-RER, column T.
Exchanges
name | amount | location | unit | categories | type | uncertainty type | loc | scale | negative | reference product | comment | production volume | minimum | maximum
market for photovoltaic panel, single-crystalline silicon, bifacial, topcon | 1 | RER | square meter |  | production | 0 | 1 |  |  | photovoltaic panel, single-crystalline silicon, bifacial, topcon
photovoltaic panel production, single-crystalline silicon, topcon, bifacial, 60 cells | 0.010127 | RER | square meter |  | technosphere | 2 | -4.5925 | 0.56423 | FALSE | photovoltaic panel, single-crystalline silicon, topcon, bifacial, 60 cells | (4,1,1,1,1,5); Market share European modules
photovoltaic panel production, single-crystalline silicon, topcon, bifacial, 72 cells | 0.018355 | RER | square meter |  | technosphere | 2 | -3.9978 | 0.56423 | FALSE | photovoltaic panel, single-crystalline silicon, topcon, bifacial, 72 cells | (4,1,1,1,1,5); Market share European modules
photovoltaic panel production, single-crystalline silicon, topcon, bifacial, 60 cells | 0.34543 | CN | square meter |  | technosphere | 2 | -1.063 | 0.56423 | FALSE | photovoltaic panel, single-crystalline silicon, topcon, bifacial, 60 cells | (4,1,1,1,1,5); Market share Chinese modules
photovoltaic panel production, single-crystalline silicon, topcon, bifacial, 72 cells | 0.62609 | CN | square meter |  | technosphere | 2 | -0.46826 | 0.56423 | FALSE | photovoltaic panel, single-crystalline silicon, topcon, bifacial, 72 cells | (4,1,1,1,1,5); Market share Chinese modules
transport, freight, sea, container ship, heavy fuel oil | 244.0772 | GLO | ton kilometer |  | technosphere | 2 | 5.4975 | 0.36978 | FALSE | transport, freight, sea, container ship, heavy fuel oil | (4,5,na,na,na,na); Transport distance CN-EU: 19994 km, APAC-EU: 15026 km Supplier assumption: Containerised ocean freight proxy for the source generic transoceanic ship; retain transport work in tkm. Calculation: =SUM(T17:T23)*T$34/1000*T$53+SUM(T24:T30)*T$34/1000*T$54.
market for transport, freight, lorry, unspecified | 11.8462 | RER | ton kilometer |  | technosphere | 2 | 2.472 | 0.36978 | FALSE | transport, freight, lorry, diesel, unspecified | (4,5,na,na,na,na); Transport distance 943 km Supplier assumption: Use the regional average freight service; no arbitrary EURO class or refrigerated service is selected. Calculation: =T34*$G$64/1000.
Activity | market for photovoltaic laminate, single-crystalline silicon
reference product | photovoltaic laminate, single-crystalline silicon
location | US
unit | square meter
production amount | 1
type | process
comment | Reference flow: 1 square meter of photovoltaic laminate, single-crystalline silicon; geographical scope: US. Included processes: Domestic production and imports of single-crystalline silicon laminates installed in the US and other American countries. Transport from different world regions to regional storage. Shares of production in US (24 %) and imports from China (76 %). Data period start: 2023 Data period end: 2024 Data period: Data refer to 2024 Production volume: Approximately 729,000 MW globally in 2024 (PERC + TOPCon; Laminate + Panels; monofacial + bifacial; 72 + 60 cells)
source | Götz et al. (2026), Life Cycle Inventories of Photovoltaic Systems, IEA PVPS Task 12, Report T12-33:2026. https://doi.org/10.69766/WJTE1771; inventory locator: X-panel-market-US, column L.
Exchanges
name | amount | location | unit | categories | type | uncertainty type | loc | scale | negative | reference product | comment | production volume | minimum | maximum
market for photovoltaic laminate, single-crystalline silicon | 1 | US | square meter |  | production | 0 | 1 |  |  | photovoltaic laminate, single-crystalline silicon
photovoltaic laminate production, single-crystalline silicon, topcon, bifacial, 72 cells | 0.14795 | US | square meter |  | technosphere | 2 | -1.9109 | 0.56423 | FALSE | photovoltaic laminate, single-crystalline silicon, topcon, bifacial, 72 cells | (4,1,1,1,1,5); Market share US modules
photovoltaic laminate production, single-crystalline silicon, perc | 0.09415 | US | square meter |  | technosphere | 2 | -2.3629 | 0.56423 | FALSE | photovoltaic laminate, single-crystalline silicon, perc | (4,1,1,1,1,5); Market share US modules
photovoltaic laminate production, single-crystalline silicon, topcon, bifacial, 72 cells | 0.46316 | CN | square meter |  | technosphere | 2 | -0.76968 | 0.56423 | FALSE | photovoltaic laminate, single-crystalline silicon, topcon, bifacial, 72 cells | (4,1,1,1,1,5); Market share Chinese modules
photovoltaic laminate production, single-crystalline silicon, perc | 0.29474 | CN | square meter |  | technosphere | 2 | -1.2217 | 0.56423 | FALSE | photovoltaic laminate, single-crystalline silicon, perc | (4,1,1,1,1,5); Market share Chinese modules
transport, freight, sea, container ship, heavy fuel oil | 174.8645 | GLO | ton kilometer |  | technosphere | 2 | 5.164 | 0.36978 | FALSE | transport, freight, sea, container ship, heavy fuel oil | (4,5,na,na,na,na); Transport distance CN-US: 20755 km, APAC-US: 18411 km Supplier assumption: Containerised ocean freight proxy for the source generic transoceanic ship; retain transport work in tkm. Calculation: =SUM(L17:L23)*L$35/1000*L$53+SUM(L24:L30)*L$35/1000*L$54.
market for transport, freight, train, fleet average | 2.2233 | Europe without Switzerland | ton kilometer |  | technosphere | 2 | 0.79897 | 0.36978 | FALSE | transport, freight, train, fleet average | (4,5,na,na,na,na); Standard distance 200km Supplier assumption: Use the European fleet-average rail market as the RER rail-service proxy. Calculation: =L35*200/1000.
market for transport, freight, lorry, unspecified | 0.55581 | RER | ton kilometer |  | technosphere | 2 | -0.58732 | 0.36978 | FALSE | transport, freight, lorry, diesel, unspecified | (4,5,na,na,na,na); Standard distance 50km Supplier assumption: Use the regional average freight service; no arbitrary EURO class or refrigerated service is selected. Calculation: =L35*50/1000.
Activity | market for photovoltaic panel, single-crystalline silicon, monofacial
reference product | photovoltaic panel, single-crystalline silicon, monofacial
location | US
unit | square meter
production amount | 1
type | process
comment | Reference flow: 1 square meter of photovoltaic panel, single-crystalline silicon, monofacial; geographical scope: US. Included processes: Domestic production and imports of monofacial single-crystalline silicon panels installed in the US and other American countries. Transport from different world regions to regional storage. Shares of production in US (24 %) and imports from China (76 %). Shares of PERC (39 %) & TOPcon (61 %) acc. ITRPV (2025). Shares of 60 cell (30%) and 72 cell (70 %) panels according to data by Industry data (French tender) Data period start: 2023 Data period end: 2024 Data period: Data refer to 2024 Production volume: Approximately 729,000 MW globally in 2024 (PERC + TOPCon; Laminate + Panels; monofacial + bifacial; 72 + 60 cells)
source | Götz et al. (2026), Life Cycle Inventories of Photovoltaic Systems, IEA PVPS Task 12, Report T12-33:2026. https://doi.org/10.69766/WJTE1771; inventory locator: X-panel-market-US, column P.
Exchanges
name | amount | location | unit | categories | type | uncertainty type | loc | scale | negative | reference product | comment | production volume | minimum | maximum
market for photovoltaic panel, single-crystalline silicon, monofacial | 1 | US | square meter |  | production | 0 | 1 |  |  | photovoltaic panel, single-crystalline silicon, monofacial
photovoltaic panel production, single-crystalline silicon, topcon, monofacial, 60 cells | 0.043837 | US | square meter |  | technosphere | 2 | -3.1273 | 0.56423 | FALSE | photovoltaic panel, single-crystalline silicon, topcon, monofacial, 60 cells | (4,1,1,1,1,5); Market share US modules
photovoltaic panel production, single-crystalline silicon, topcon, monofacial, 72 cells | 0.10411 | US | square meter |  | technosphere | 2 | -2.2623 | 0.56423 | FALSE | photovoltaic panel, single-crystalline silicon, topcon, monofacial, 72 cells | (4,1,1,1,1,5); Market share US modules
photovoltaic panel production, single-crystalline silicon, perc | 0.09415 | US | square meter |  | technosphere | 2 | -2.3629 | 0.56423 | FALSE | photovoltaic panel, single-crystalline silicon, perc | (4,1,1,1,1,5); Market share US modules
photovoltaic panel production, single-crystalline silicon, topcon, monofacial, 60 cells | 0.13723 | CN | square meter |  | technosphere | 2 | -1.9861 | 0.56423 | FALSE | photovoltaic panel, single-crystalline silicon, topcon, monofacial, 60 cells | (4,1,1,1,1,5); Market share Chinese modules
photovoltaic panel production, single-crystalline silicon, topcon, monofacial, 72 cells | 0.32593 | CN | square meter |  | technosphere | 2 | -1.1211 | 0.56423 | FALSE | photovoltaic panel, single-crystalline silicon, topcon, monofacial, 72 cells | (4,1,1,1,1,5); Market share Chinese modules
photovoltaic panel production, single-crystalline silicon, perc | 0.29474 | CN | square meter |  | technosphere | 2 | -1.2217 | 0.56423 | FALSE | photovoltaic panel, single-crystalline silicon, perc | (4,1,1,1,1,5); Market share Chinese modules
transport, freight, sea, container ship, heavy fuel oil | 180.3674 | GLO | ton kilometer |  | technosphere | 2 | 5.195 | 0.36978 | FALSE | transport, freight, sea, container ship, heavy fuel oil | (4,5,na,na,na,na); Transport distance CN-US: 20755 km, APAC-US: 18411 km Supplier assumption: Containerised ocean freight proxy for the source generic transoceanic ship; retain transport work in tkm. Calculation: =SUM(P17:P23)*P$35/1000*P$53+SUM(P24:P30)*P$35/1000*P$54.
market for transport, freight, train, fleet average | 2.2932 | Europe without Switzerland | ton kilometer |  | technosphere | 2 | 0.82996 | 0.36978 | FALSE | transport, freight, train, fleet average | (4,5,na,na,na,na); Standard distance 200km Supplier assumption: Use the European fleet-average rail market as the RER rail-service proxy. Calculation: =P35*200/1000.
market for transport, freight, lorry, unspecified | 0.5733 | RER | ton kilometer |  | technosphere | 2 | -0.55634 | 0.36978 | FALSE | transport, freight, lorry, diesel, unspecified | (4,5,na,na,na,na); Standard distance 50km Supplier assumption: Use the regional average freight service; no arbitrary EURO class or refrigerated service is selected. Calculation: =P35*50/1000.
Activity | market for photovoltaic panel, single-crystalline silicon, bifacial, topcon
reference product | photovoltaic panel, single-crystalline silicon, bifacial, topcon
location | US
unit | square meter
production amount | 1
type | process
comment | Reference flow: 1 square meter of photovoltaic panel, single-crystalline silicon, bifacial, topcon; geographical scope: US. TOPCon: tunnel oxide passivated contact. PERC: passivated emitter and rear cell. Manufacturing routes and simulated-data variants remain separate. Included processes: Domestic production and imports of bifacial single-crystalline silicon panels installed in the US and other American countries. Transport from different world regions to regional storage. Shares of production in US (24 %) and imports from China (76 %). Only TOPCon panels considered. Shares of 60 cell (36%) and 72 cell (64 %) panels according to data by Industry data (French tender). Data period start: 2023 Data period end: 2024 Data period: Data refer to 2024 Production volume: Approximately 729,000 MW globally in 2024 (PERC + TOPCon; Laminate + Panels; monofacial + bifacial; 72 + 60 cells)
source | Götz et al. (2026), Life Cycle Inventories of Photovoltaic Systems, IEA PVPS Task 12, Report T12-33:2026. https://doi.org/10.69766/WJTE1771; inventory locator: X-panel-market-US, column T.
Exchanges
name | amount | location | unit | categories | type | uncertainty type | loc | scale | negative | reference product | comment | production volume | minimum | maximum
market for photovoltaic panel, single-crystalline silicon, bifacial, topcon | 1 | US | square meter |  | production | 0 | 1 |  |  | photovoltaic panel, single-crystalline silicon, bifacial, topcon
photovoltaic panel production, single-crystalline silicon, topcon, bifacial, 60 cells | 0.08608 | US | square meter |  | technosphere | 2 | -2.4525 | 0.56423 | FALSE | photovoltaic panel, single-crystalline silicon, topcon, bifacial, 60 cells | (4,1,1,1,1,5); Market share US modules
photovoltaic panel production, single-crystalline silicon, topcon, bifacial, 72 cells | 0.15602 | US | square meter |  | technosphere | 2 | -1.8578 | 0.56423 | FALSE | photovoltaic panel, single-crystalline silicon, topcon, bifacial, 72 cells | (4,1,1,1,1,5); Market share US modules
photovoltaic panel production, single-crystalline silicon, topcon, bifacial, 60 cells | 0.26948 | CN | square meter |  | technosphere | 2 | -1.3113 | 0.56423 | FALSE | photovoltaic panel, single-crystalline silicon, topcon, bifacial, 60 cells | (4,1,1,1,1,5); Market share Chinese modules
photovoltaic panel production, single-crystalline silicon, topcon, bifacial, 72 cells | 0.48842 | CN | square meter |  | technosphere | 2 | -0.71657 | 0.56423 | FALSE | photovoltaic panel, single-crystalline silicon, topcon, bifacial, 72 cells | (4,1,1,1,1,5); Market share Chinese modules
transport, freight, sea, container ship, heavy fuel oil | 197.6583 | GLO | ton kilometer |  | technosphere | 2 | 5.2865 | 0.36978 | FALSE | transport, freight, sea, container ship, heavy fuel oil | (4,5,na,na,na,na); Transport distance CN-US: 20755 km, APAC-US: 18411 km Supplier assumption: Containerised ocean freight proxy for the source generic transoceanic ship; retain transport work in tkm. Calculation: =SUM(T17:T23)*T$35/1000*T$53+SUM(T24:T30)*T$35/1000*T$54.
market for transport, freight, train, fleet average | 2.5131 | Europe without Switzerland | ton kilometer |  | technosphere | 2 | 0.9215 | 0.36978 | FALSE | transport, freight, train, fleet average | (4,5,na,na,na,na); Standard distance 200km Supplier assumption: Use the European fleet-average rail market as the RER rail-service proxy. Calculation: =T35*200/1000.
market for transport, freight, lorry, unspecified | 0.62826 | RER | ton kilometer |  | technosphere | 2 | -0.46479 | 0.36978 | FALSE | transport, freight, lorry, diesel, unspecified | (4,5,na,na,na,na); Standard distance 50km Supplier assumption: Use the regional average freight service; no arbitrary EURO class or refrigerated service is selected. Calculation: =T35*50/1000.
Activity | market for photovoltaic laminate, single-crystalline silicon
reference product | photovoltaic laminate, single-crystalline silicon
location | APAC
unit | square meter
production amount | 1
type | process
comment | Reference flow: 1 square meter of photovoltaic laminate, single-crystalline silicon; geographical scope: APAC. Included processes: Domestic production and imports of single-crystalline silicon panels installed in the APAC countries. Transport from different world regions to regional storage. Shares of production in Asia and Pacific (100 %); no imports. Data period start: 2023 Data period end: 2024 Data period: Data refer to 2024 Production volume: Approximately 729,000 MW globally in 2024 (PERC + TOPCon; Laminate + Panels; monofacial + bifacial; 72 + 60 cells)
source | Götz et al. (2026), Life Cycle Inventories of Photovoltaic Systems, IEA PVPS Task 12, Report T12-33:2026. https://doi.org/10.69766/WJTE1771; inventory locator: X-panel-market-APAC, column L.
Exchanges
name | amount | location | unit | categories | type | uncertainty type | loc | scale | negative | reference product | comment | production volume | minimum | maximum
market for photovoltaic laminate, single-crystalline silicon | 1 | APAC | square meter |  | production | 0 | 1 |  |  | photovoltaic laminate, single-crystalline silicon
photovoltaic laminate production, single-crystalline silicon, topcon, bifacial, 72 cells | 0.53721 | APAC | square meter |  | technosphere | 2 | -0.62137 | 0.56423 | FALSE | photovoltaic laminate, single-crystalline silicon, topcon, bifacial, 72 cells | (4,1,1,1,1,5); Market share APAC modules
photovoltaic laminate production, single-crystalline silicon, perc | 0.34186 | APAC | square meter |  | technosphere | 2 | -1.0734 | 0.56423 | FALSE | photovoltaic laminate, single-crystalline silicon, perc | (4,1,1,1,1,5); Market share APAC modules
photovoltaic laminate production, single-crystalline silicon, topcon, bifacial, 72 cells | 0.073903 | CN | square meter |  | technosphere | 2 | -2.605 | 0.56423 | FALSE | photovoltaic laminate, single-crystalline silicon, topcon, bifacial, 72 cells | (4,1,1,1,1,5); Market share Chinese modules
photovoltaic laminate production, single-crystalline silicon, perc | 0.047029 | CN | square meter |  | technosphere | 2 | -3.057 | 0.56423 | FALSE | photovoltaic laminate, single-crystalline silicon, perc | (4,1,1,1,1,5); Market share Chinese modules
transport, freight, sea, container ship, heavy fuel oil | 6.1624 | GLO | ton kilometer |  | technosphere | 2 | 1.8185 | 0.36978 | FALSE | transport, freight, sea, container ship, heavy fuel oil | (4,5,na,na,na,na); Transport distance CN-APAC: 4584 km Supplier assumption: Containerised ocean freight proxy for the source generic transoceanic ship; retain transport work in tkm. Calculation: =SUM(L17:L23)*L28/1000*L46.
market for transport, freight, train, fleet average | 2.2233 | Europe without Switzerland | ton kilometer |  | technosphere | 2 | 0.79897 | 0.36978 | FALSE | transport, freight, train, fleet average | (4,5,na,na,na,na); Standard distance 200km Supplier assumption: Use the European fleet-average rail market as the RER rail-service proxy. Calculation: =L28*200/1000.
market for transport, freight, lorry, unspecified | 0.55581 | RER | ton kilometer |  | technosphere | 2 | -0.58732 | 0.36978 | FALSE | transport, freight, lorry, diesel, unspecified | (4,5,na,na,na,na); Standard distance 50km Supplier assumption: Use the regional average freight service; no arbitrary EURO class or refrigerated service is selected. Calculation: =L28*50/1000.
Activity | market for photovoltaic panel, single-crystalline silicon, monofacial
reference product | photovoltaic panel, single-crystalline silicon, monofacial
location | APAC
unit | square meter
production amount | 1
type | process
comment | Reference flow: 1 square meter of photovoltaic panel, single-crystalline silicon, monofacial; geographical scope: APAC. Included processes: Domestic production and imports of monofacial single-crystalline silicon panels installed in the APAC countries. Transport from different world regions to regional storage. Shares of production in Asia and Pacific (100 %); no imports. Shares of PERC (39 %) & TOPcon (61 %) acc. ITRPV (2025). Shares of 60 cell (30 %) and 72 cell (70 %) panels according to data by Industry data (French tender). Data period start: 2023 Data period end: 2024 Data period: Data refer to 2024 Production volume: Approximately 729,000 MW globally in 2024 (PERC + TOPCon; Laminate + Panels; monofacial + bifacial; 72 + 60 cells)
source | Götz et al. (2026), Life Cycle Inventories of Photovoltaic Systems, IEA PVPS Task 12, Report T12-33:2026. https://doi.org/10.69766/WJTE1771; inventory locator: X-panel-market-APAC, column P.
Exchanges
name | amount | location | unit | categories | type | uncertainty type | loc | scale | negative | reference product | comment | production volume | minimum | maximum
market for photovoltaic panel, single-crystalline silicon, monofacial | 1 | APAC | square meter |  | production | 0 | 1 |  |  | photovoltaic panel, single-crystalline silicon, monofacial
photovoltaic panel production, single-crystalline silicon, topcon, monofacial, 60 cells | 0.15917 | APAC | square meter |  | technosphere | 2 | -1.8378 | 0.56423 | FALSE | photovoltaic panel, single-crystalline silicon, topcon, monofacial, 60 cells | (4,1,1,1,1,5); Market share APAC modules
photovoltaic panel production, single-crystalline silicon, topcon, monofacial, 72 cells | 0.37804 | APAC | square meter |  | technosphere | 2 | -0.97277 | 0.56423 | FALSE | photovoltaic panel, single-crystalline silicon, topcon, monofacial, 72 cells | (4,1,1,1,1,5); Market share APAC modules
photovoltaic panel production, single-crystalline silicon, perc | 0.34186 | APAC | square meter |  | technosphere | 2 | -1.0734 | 0.56423 | FALSE | photovoltaic panel, single-crystalline silicon, perc | (4,1,1,1,1,5); Market share APAC modules
photovoltaic panel production, single-crystalline silicon, topcon, monofacial, 60 cells | 0.021897 | CN | square meter |  | technosphere | 2 | -3.8214 | 0.56423 | FALSE | photovoltaic panel, single-crystalline silicon, topcon, monofacial, 60 cells | (4,1,1,1,1,5); Market share Chinese modules
photovoltaic panel production, single-crystalline silicon, topcon, monofacial, 72 cells | 0.052006 | CN | square meter |  | technosphere | 2 | -2.9564 | 0.56423 | FALSE | photovoltaic panel, single-crystalline silicon, topcon, monofacial, 72 cells | (4,1,1,1,1,5); Market share Chinese modules
photovoltaic panel production, single-crystalline silicon, perc | 0.047029 | CN | square meter |  | technosphere | 2 | -3.057 | 0.56423 | FALSE | photovoltaic panel, single-crystalline silicon, perc | (4,1,1,1,1,5); Market share Chinese modules
transport, freight, sea, container ship, heavy fuel oil | 6.3563 | GLO | ton kilometer |  | technosphere | 2 | 1.8494 | 0.36978 | FALSE | transport, freight, sea, container ship, heavy fuel oil | (4,5,na,na,na,na); Transport distance CN-APAC: 4584 km Supplier assumption: Containerised ocean freight proxy for the source generic transoceanic ship; retain transport work in tkm. Calculation: =SUM(P17:P23)*P28/1000*P46.
market for transport, freight, train, fleet average | 2.2932 | Europe without Switzerland | ton kilometer |  | technosphere | 2 | 0.82996 | 0.36978 | FALSE | transport, freight, train, fleet average | (4,5,na,na,na,na); Standard distance 200km Supplier assumption: Use the European fleet-average rail market as the RER rail-service proxy. Calculation: =P28*200/1000.
market for transport, freight, lorry, unspecified | 0.5733 | RER | ton kilometer |  | technosphere | 2 | -0.55634 | 0.36978 | FALSE | transport, freight, lorry, diesel, unspecified | (4,5,na,na,na,na); Standard distance 50km Supplier assumption: Use the regional average freight service; no arbitrary EURO class or refrigerated service is selected. Calculation: =P28*50/1000.
Activity | market for photovoltaic panel, single-crystalline silicon, bifacial, topcon
reference product | photovoltaic panel, single-crystalline silicon, bifacial, topcon
location | APAC
unit | square meter
production amount | 1
type | process
comment | Reference flow: 1 square meter of photovoltaic panel, single-crystalline silicon, bifacial, topcon; geographical scope: APAC. TOPCon: tunnel oxide passivated contact. PERC: passivated emitter and rear cell. Manufacturing routes and simulated-data variants remain separate. Included processes: Domestic production and imports of bifacial single-crystalline silicon panels installed in the APAC countries. Transport from different world regions to regional storage. Shares of production in Asia and Pacific (100 %); no imports. Only TOPCon panels considered. Shares of 60 cell (36 %) and 72 cell (64 %) panels according to data by Industry data (French tender). Data period start: 2023 Data period end: 2024 Data period: Data refer to 2024 Production volume: Approximately 729,000 MW globally in 2024 (PERC + TOPCon; Laminate + Panels; monofacial + bifacial; 72 + 60 cells)
source | Götz et al. (2026), Life Cycle Inventories of Photovoltaic Systems, IEA PVPS Task 12, Report T12-33:2026. https://doi.org/10.69766/WJTE1771; inventory locator: X-panel-market-APAC, column T.
Exchanges
name | amount | location | unit | categories | type | uncertainty type | loc | scale | negative | reference product | comment | production volume | minimum | maximum
market for photovoltaic panel, single-crystalline silicon, bifacial, topcon | 1 | APAC | square meter |  | production | 0 | 1 |  |  | photovoltaic panel, single-crystalline silicon, bifacial, topcon
photovoltaic panel production, single-crystalline silicon, topcon, bifacial, 60 cells | 0.31256 | APAC | square meter |  | technosphere | 2 | -1.163 | 0.56423 | FALSE | photovoltaic panel, single-crystalline silicon, topcon, bifacial, 60 cells | (4,1,1,1,1,5); Market share APAC modules
photovoltaic panel production, single-crystalline silicon, topcon, bifacial, 72 cells | 0.56651 | APAC | square meter |  | technosphere | 2 | -0.56826 | 0.56423 | FALSE | photovoltaic panel, single-crystalline silicon, topcon, bifacial, 72 cells | (4,1,1,1,1,5); Market share APAC modules
photovoltaic panel production, single-crystalline silicon, topcon, bifacial, 60 cells | 0.042998 | CN | square meter |  | technosphere | 2 | -3.1466 | 0.56423 | FALSE | photovoltaic panel, single-crystalline silicon, topcon, bifacial, 60 cells | (4,1,1,1,1,5); Market share Chinese modules
photovoltaic panel production, single-crystalline silicon, topcon, bifacial, 72 cells | 0.077934 | CN | square meter |  | technosphere | 2 | -2.5519 | 0.56423 | FALSE | photovoltaic panel, single-crystalline silicon, topcon, bifacial, 72 cells | (4,1,1,1,1,5); Market share Chinese modules
transport, freight, sea, container ship, heavy fuel oil | 6.9656 | GLO | ton kilometer |  | technosphere | 2 | 1.941 | 0.36978 | FALSE | transport, freight, sea, container ship, heavy fuel oil | (4,5,na,na,na,na); Transport distance CN-APAC: 4584 km Supplier assumption: Containerised ocean freight proxy for the source generic transoceanic ship; retain transport work in tkm. Calculation: =SUM(T17:T23)*T28/1000*T46.
market for transport, freight, train, fleet average | 2.5131 | Europe without Switzerland | ton kilometer |  | technosphere | 2 | 0.9215 | 0.36978 | FALSE | transport, freight, train, fleet average | (4,5,na,na,na,na); Standard distance 200km Supplier assumption: Use the European fleet-average rail market as the RER rail-service proxy. Calculation: =T28*200/1000.
market for transport, freight, lorry, unspecified | 0.62826 | RER | ton kilometer |  | technosphere | 2 | -0.46479 | 0.36978 | FALSE | transport, freight, lorry, diesel, unspecified | (4,5,na,na,na,na); Standard distance 50km Supplier assumption: Use the regional average freight service; no arbitrary EURO class or refrigerated service is selected. Calculation: =T28*50/1000.
Activity | photovoltaic laminate production, cadmium telluride, first solar series 6
reference product | photovoltaic laminate, cadmium telluride, first solar series 6
location | MY
unit | square meter
production amount | 1
type | process
comment | Reference flow: 1 square meter of photovoltaic laminate, cadmium telluride, first solar series 6; geographical scope: MY. Included processes: This dataset includes the raw and auxiliary materials, electricity and water used to manufacture CdTe PV modules at First Solar in Malaysia. The transport of raw materials, the disposal of wastes, the infrastructure and pollutant emissions to air and water are also included. Production of photovoltaic thin film modules by vapour deposition. The modules produced at First Solar have an area of 2.47 m2 and a weight of 14.4 kg/m2. Production technology of thin film cells. Sublimation of the powders and condensation of the vapours on a glass substrate by vapour transport deposition (VTD). Data period start: 2020 Data period end: 2022 Data period: Data refer to production in 2020 to 2022. Production volume: 9610 MW total production by First Solar in 2024.
source | Götz et al. (2026), Life Cycle Inventories of Photovoltaic Systems, IEA PVPS Task 12, Report T12-33:2026. https://doi.org/10.69766/WJTE1771; inventory locator: X-CdTe (Series 6), column L.
Exchanges
name | amount | location | unit | categories | type | uncertainty type | loc | scale | negative | reference product | comment | production volume | minimum | maximum
photovoltaic laminate production, cadmium telluride, first solar series 6 | 1 | MY | square meter |  | production | 0 | 1 |  |  | photovoltaic laminate, cadmium telluride, first solar series 6
market for electricity, medium voltage | 21.7041 | MY | kilowatt hour |  | technosphere | 2 | 3.0775 | 0.037532 | FALSE | electricity, medium voltage | (1,1,2,1,1,3); 2020 data for First Solar in US, Malaysia and Vietnam
photovoltaic panel factory construction, cadmium telluride | 4e-06 | US | unit |  | technosphere | 2 | -12.4292 | 0.55005 | FALSE | photovoltaic panel factory, cadmium telluride | (1,1,2,1,1,3); 2020 data for First Solar in US, Malaysia and Vietnam
aluminium alloy production, AlMg3 | 1.6019 | RER | kilogram |  | technosphere | 2 | 0.47116 | 0.037532 | FALSE | aluminium alloy, AlMg3 | (1,1,2,1,1,3); 2020 data for First Solar in US, Malaysia and Vietnam
cadmium telluride production, semiconductor-grade | 0.022503 | US | kilogram |  | technosphere | 2 | -3.7941 | 0.037532 | FALSE | cadmium telluride, semiconductor-grade | (1,1,2,1,1,3); 2020 data for First Solar in US, Malaysia and Vietnam
chemical production, inorganic | 0.0092116 | GLO | kilogram |  | technosphere | 2 | -4.6873 | 0.037532 | FALSE | chemical, inorganic | (1,1,2,1,1,3); 2020 data for First Solar in US, Malaysia and Vietnam
market for chemical, organic, unspecified | 0.026873 | GLO | kilogram |  | technosphere | 2 | -3.6166 | 0.037532 | FALSE | chemical, organic, unspecified | (1,1,2,1,1,3); 2020 data for First Solar in US, Malaysia and Vietnam Supplier assumption: Use the unspecified organic chemical market; do not arbitrarily choose alcohols or esters.
market for copper, cathode | 0.0032328 | GLO | kilogram |  | technosphere | 2 | -5.7344 | 0.076356 | FALSE | copper, cathode | (1,4,3,3,1,3); 2020 data for First Solar in US, Malaysia and Vietnam Supplier assumption: Global cathode copper supply proxy for regional storage; retain copper mass.
ethylvinylacetate production, foil | 0.37924 | RER | kilogram |  | technosphere | 2 | -0.96958 | 0.040059 | FALSE | ethylvinylacetate, foil | (1,2,2,3,1,3); 2020 data for First Solar in US, Malaysia and Vietnam
EUR-flat pallet production | 0.014459 | RER | unit |  | technosphere | 2 | -4.2364 | 0.037532 | FALSE | EUR-flat pallet | (1,1,2,1,1,3); 2020 data for First Solar in US, Malaysia and Vietnam
flat glass production, uncoated | 5.4039 | RER | kilogram |  | technosphere | 2 | 1.6871 | 0.037532 | FALSE | flat glass, uncoated | (1,1,2,1,1,3); 2020 data for First Solar in US, Malaysia and Vietnam
glass fibre reinforced plastic production, polyamide, injection moulded | 0.10776 | RER | kilogram |  | technosphere | 2 | -2.2278 | 0.076356 | FALSE | glass fibre reinforced plastic, polyamide, injection moulded | (1,4,3,3,1,3); Fthenakis, literature
silicone product production | 0.11747 | RER | kilogram |  | technosphere | 2 | -2.1416 | 0.076356 | FALSE | silicone product | (1,4,3,3,1,3); Fthenakis, literature
solar glass production, low-iron | 6.7592 | RER | kilogram |  | technosphere | 2 | 1.9109 | 0.076356 | FALSE | solar glass, low-iron | (1,4,3,3,1,3); Fthenakis, literature
steel production, chromium steel 18/8, hot rolled | 0.011178 | RER | kilogram |  | technosphere | 2 | -4.4938 | 0.076356 | FALSE | steel, chromium steel 18/8, hot rolled | (1,4,3,3,1,3); Fthenakis, literature
hydrogen peroxide production, product in 50% solution state | 0.0167 | RER | kilogram |  | technosphere | 2 | -4.0923 | 0.076356 | FALSE | hydrogen peroxide, without water, in 50% solution state | (1,4,3,3,1,3); Fthenakis, literature
isopropanol production | 0.00208 | RER | kilogram |  | technosphere | 2 | -6.1754 | 0.076356 | FALSE | isopropanol | (1,4,3,3,1,3); Fthenakis, literature
nitric acid production, product in 50% solution state | 0.0572 | RER w/o RU | kilogram |  | technosphere | 2 | -2.8612 | 0.076356 | FALSE | nitric acid, without water, in 50% solution state | (1,4,3,3,1,3); Fthenakis, literature Supplier assumption: Exact bw2io ecoinvent 2–3.01 activity/product correspondence; geographic proxy from RER to RER w/o RU because no unique same-location supplier exists in 3.12.
industrial gases production, cryogenic air separation | 0.0732 | RER | kilogram |  | technosphere | 2 | -2.6146 | 0.037532 | FALSE | nitrogen, liquid | (1,1,2,1,1,3); 2015 and 2017-2018 (estimated) data for First Solar in US and Malaysia Supplier assumption: Cryogenic nitrogen product from regional air separation.
sodium chloride production, powder | 0.0453 | RER | kilogram |  | technosphere | 2 | -3.0944 | 0.076356 | FALSE | sodium chloride, powder | (1,4,3,3,1,3); 2015 and 2017-2018 (estimated) data for First Solar in US and Malaysia
chlor-alkali electrolysis, average production | 0.0493 | RER | kilogram |  | technosphere | 2 | -3.0098 | 0.076356 | FALSE | sodium hydroxide, without water, in 50% solution state | (1,4,3,3,1,3); Fthenakis, literature Supplier assumption: Legacy ecoinvent chemical quantities are retained on the dry-substance reference basis; 50% describes delivery state, not an additional amount-halving instruction.
sulfuric acid production | 0.0393 | RER | kilogram |  | technosphere | 2 | -3.2365 | 0.037532 | FALSE | sulfuric acid | (1,1,2,1,1,3); 2015 and 2017-2018 (estimated) data for First Solar in US and Malaysia
market for tap water | 117.9099 | RoW | kilogram |  | technosphere | 2 | 4.7699 | 0.037532 | FALSE | tap water | (1,1,2,1,1,3); 2015 and 2017-2018 (estimated) data for First Solar in US and Malaysia Supplier assumption: Replace BAFU water supply with ecoinvent market for tap water; source MY, target RoW. Geographic proxy where a matching national market is unavailable; BAFU-specific MoeK water-balance modelling is not reproduced.
market for transport, freight, train, fleet average | 10.3993 | Europe without Switzerland | ton kilometer |  | technosphere | 2 | 2.3417 | 0.34775 | FALSE | transport, freight, train, fleet average | (1,1,2,1,1,3); 2015 and 2017-2018 (estimated) data for First Solar in US Supplier assumption: Use the European fleet-average rail market as the RER rail-service proxy.
market for transport, freight, lorry, unspecified | 0.98637 | RER | ton kilometer |  | technosphere | 2 | -0.013722 | 0.34775 | FALSE | transport, freight, lorry, diesel, unspecified | (1,1,2,1,1,3); 2015 and 2017-2018 (estimated) data for First Solar in US Supplier assumption: Use the regional average freight service; no arbitrary EURO class or refrigerated service is selected.
transport, freight, sea, container ship, heavy fuel oil | 66.488 | GLO | ton kilometer |  | technosphere | 2 | 4.197 | 0.34775 | FALSE | transport, freight, sea, container ship, heavy fuel oil | (1,1,2,1,1,3); 2015 and 2017-2018 (estimated) data for First Solar in US and Malaysia Supplier assumption: Containerised ocean freight proxy for the source generic transoceanic ship; retain transport work in tkm.
treatment of hazardous waste, hazardous waste incineration | -0.10105 | CH | kilogram |  | technosphere | 2 | -2.2921 | 0.037532 | TRUE | hazardous waste, for incineration | (1,1,2,1,1,3); 2015 and 2017-2018 (estimated) data for First Solar in Malaysia
treatment of municipal solid waste, municipal incineration FAE | -0.24048 | CH | kilogram |  | technosphere | 2 | -1.4251 | 0.037532 | TRUE | municipal solid waste | (1,1,2,1,1,3); 2015 and 2017-2018 (estimated) data for First Solar in Malaysia Supplier assumption: Swiss municipal solid-waste treatment, with negative waste-product demand replacing a positive disposal-service input.
Heat, waste | 78.1349 |  | megajoule | air::urban air close to ground | biosphere | 2 | 4.3584 | 0.037532 | FALSE |  | (1,1,2,1,1,3); 2015 and 2017-2018 (estimated) data for First Solar in US
Cadmium II | 2.9977e-08 |  | kilogram | air::urban air close to ground | biosphere | 2 | -17.3228 | 0.81412 | FALSE |  | (3,4,3,3,1,5); Calculation
Carbon dioxide, fossil | 0.0060368 |  | kilogram | air::urban air close to ground | biosphere | 2 | -5.1099 | 0.12576 | FALSE |  | (3,4,3,3,1,5); 46% evaporation of tap water; Personal communication Parikhit Sinha, FirstSolar
1,1,1,2-Tetrafluoroethane | 7.8741e-06 |  | kilogram | air | biosphere | 2 | -11.7519 | 0.20968 | FALSE |  | (1,1,3,1,1,3); 2015 and 2017-2018 (estimated) data for First Solar in US
Nitric acid | 1.6413e-06 |  | kilogram | air::urban air close to ground | biosphere | 2 | -13.32 | 0.20968 | FALSE |  | (1,1,3,1,1,3); 2015 and 2017-2018 (estimated) data for First Solar in US
Nitrogen oxides | 2.0577e-05 |  | kilogram | air::urban air close to ground | biosphere | 2 | -10.7913 | 0.20968 | FALSE |  | (1,1,3,1,1,3); 2015 and 2017-2018 (estimated) data for First Solar in US
BOD5, Biological Oxygen Demand | 0.00022 |  | kilogram | water | biosphere | 2 | -8.4219 | 0.20968 | FALSE |  | (1,1,3,1,1,3); 2015 and 2017-2018 (estimated) data for First Solar in US
Cadmium II | 8.8709e-08 |  | kilogram | water | biosphere | 2 | -16.2379 | 0.55191 | FALSE |  | (1,1,3,1,1,3); 2015 and 2017-2018 (estimated) data for First Solar in US
COD, Chemical Oxygen Demand | 0.0009758 |  | kilogram | water | biosphere | 2 | -6.9323 | 0.20968 | FALSE |  | (1,1,3,1,1,3); 2015 and 2017-2018 (estimated) data for First Solar in US
Copper | 8.8709e-07 |  | kilogram | water | biosphere | 2 | -13.9353 | 0.55191 | FALSE |  | (1,1,3,1,1,3); 2015 and 2017-2018 (estimated) data for First Solar in US
Suspended solids, unspecified | 0.0004258 |  | kilogram | water | biosphere | 2 | -7.7615 | 0.20968 | FALSE |  | (1,1,3,1,1,3); 2015 and 2017-2018 (estimated) data for First Solar in US
Activity | photovoltaic laminate production, cadmium telluride, first solar series 6
reference product | photovoltaic laminate, cadmium telluride, first solar series 6
location | US
unit | square meter
production amount | 1
type | process
comment | Reference flow: 1 square meter of photovoltaic laminate, cadmium telluride, first solar series 6; geographical scope: US. Included processes: This dataset includes the raw and auxiliary materials, electricity and water used to manufacture CdTe PV modules at First Solar in USA. The transport of raw materials, the disposal of wastes, the infrastructure and pollutant emissions to air and water are also included. Production of photovoltaic thin film modules by vapour deposition. The modules produced at First Solar have an area of 2.47 m2 and a weight of 14.8 kg/m2. Production technology of thin film cells. Sublimation of the powders and condensation of the vapours on a glass substrate by vapour transport deposition (VTD). Data period start: 2020 Data period end: 2022 Data period: Data refer to production in 2020 to 2022. Production volume: 9610 MW total production by First Solar in 2024.
source | Götz et al. (2026), Life Cycle Inventories of Photovoltaic Systems, IEA PVPS Task 12, Report T12-33:2026. https://doi.org/10.69766/WJTE1771; inventory locator: X-CdTe (Series 6), column P.
Exchanges
name | amount | location | unit | categories | type | uncertainty type | loc | scale | negative | reference product | comment | production volume | minimum | maximum
photovoltaic laminate production, cadmium telluride, first solar series 6 | 1 | US | square meter |  | production | 0 | 1 |  |  | photovoltaic laminate, cadmium telluride, first solar series 6
market group for electricity, medium voltage | 22.5863 | US | kilowatt hour |  | technosphere | 2 | 3.1173 | 0.037532 | FALSE | electricity, medium voltage | (1,1,2,1,1,3); 2020 data for First Solar in US, Malaysia and Vietnam Supplier assumption: Use the ecoinvent medium-voltage delivered electricity mix for the specified location US; national market group where electricity is supplied through subnational grids.
heat production, natural gas, at boiler modulating >100kW | 6.31 | Europe without Switzerland | megajoule |  | technosphere | 2 | 1.8421 | 0.037532 | FALSE | heat, district or industrial, natural gas | (1,1,2,1,1,3); 2020 data for First Solar in US, Malaysia and Vietnam Supplier assumption: Exact bw2io ecoinvent 2–3.01 activity/product correspondence; geographic proxy from RER to Europe without Switzerland because no unique same-location supplier exists in 3.12.
photovoltaic panel factory construction, cadmium telluride | 4e-06 | US | unit |  | technosphere | 2 | -12.4292 | 0.55005 | FALSE | photovoltaic panel factory, cadmium telluride | (1,1,2,1,1,3); 2020 data for First Solar in US, Malaysia and Vietnam
aluminium alloy production, AlMg3 | 1.6287 | RER | kilogram |  | technosphere | 2 | 0.48778 | 0.037532 | FALSE | aluminium alloy, AlMg3 | (1,1,2,1,1,3); 2020 data for First Solar in US, Malaysia and Vietnam
cadmium telluride production, semiconductor-grade | 0.023234 | US | kilogram |  | technosphere | 2 | -3.7621 | 0.037532 | FALSE | cadmium telluride, semiconductor-grade | (1,1,2,1,1,3); 2020 data for First Solar in US, Malaysia and Vietnam
chemical production, inorganic | 0.010601 | GLO | kilogram |  | technosphere | 2 | -4.5469 | 0.037532 | FALSE | chemical, inorganic | (1,1,2,1,1,3); 2020 data for First Solar in US, Malaysia and Vietnam
market for chemical, organic, unspecified | 0.033695 | GLO | kilogram |  | technosphere | 2 | -3.3904 | 0.037532 | FALSE | chemical, organic, unspecified | (1,1,2,1,1,3); 2020 data for First Solar in US, Malaysia and Vietnam Supplier assumption: Use the unspecified organic chemical market; do not arbitrarily choose alcohols or esters.
market for copper, cathode | 0.003287 | GLO | kilogram |  | technosphere | 2 | -5.7178 | 0.076356 | FALSE | copper, cathode | (1,4,3,3,1,3); 2020 data for First Solar in US, Malaysia and Vietnam Supplier assumption: Global cathode copper supply proxy for regional storage; retain copper mass.
ethylvinylacetate production, foil | 0.3856 | RER | kilogram |  | technosphere | 2 | -0.95296 | 0.040059 | FALSE | ethylvinylacetate, foil | (1,2,2,3,1,3); 2020 data for First Solar in US, Malaysia and Vietnam
EUR-flat pallet production | 0.014459 | RER | unit |  | technosphere | 2 | -4.2364 | 0.037532 | FALSE | EUR-flat pallet | (1,1,2,1,1,3); 2020 data for First Solar in US, Malaysia and Vietnam
flat glass production, uncoated | 5.4944 | RER | kilogram |  | technosphere | 2 | 1.7037 | 0.037532 | FALSE | flat glass, uncoated | (1,1,2,1,1,3); 2020 data for First Solar in US, Malaysia and Vietnam
glass fibre reinforced plastic production, polyamide, injection moulded | 0.10776 | RER | kilogram |  | technosphere | 2 | -2.2278 | 0.076356 | FALSE | glass fibre reinforced plastic, polyamide, injection moulded | (1,4,3,3,1,3); Fthenakis, literature
silicone product production | 0.11944 | RER | kilogram |  | technosphere | 2 | -2.125 | 0.076356 | FALSE | silicone product | (1,4,3,3,1,3); Fthenakis, literature
solar glass production, low-iron | 6.9787 | RER | kilogram |  | technosphere | 2 | 1.9429 | 0.076356 | FALSE | solar glass, low-iron | (1,4,3,3,1,3); Fthenakis, literature
steel production, chromium steel 18/8, hot rolled | 0.011366 | RER | kilogram |  | technosphere | 2 | -4.4772 | 0.076356 | FALSE | steel, chromium steel 18/8, hot rolled | (1,4,3,3,1,3); Fthenakis, literature
hydrogen peroxide production, product in 50% solution state | 0.0167 | RER | kilogram |  | technosphere | 2 | -4.0923 | 0.076356 | FALSE | hydrogen peroxide, without water, in 50% solution state | (1,4,3,3,1,3); Fthenakis, literature
isopropanol production | 0.00208 | RER | kilogram |  | technosphere | 2 | -6.1754 | 0.076356 | FALSE | isopropanol | (1,4,3,3,1,3); Fthenakis, literature
nitric acid production, product in 50% solution state | 0.0572 | RER w/o RU | kilogram |  | technosphere | 2 | -2.8612 | 0.076356 | FALSE | nitric acid, without water, in 50% solution state | (1,4,3,3,1,3); Fthenakis, literature Supplier assumption: Exact bw2io ecoinvent 2–3.01 activity/product correspondence; geographic proxy from RER to RER w/o RU because no unique same-location supplier exists in 3.12.
industrial gases production, cryogenic air separation | 0.0732 | RER | kilogram |  | technosphere | 2 | -2.6146 | 0.037532 | FALSE | nitrogen, liquid | (1,1,2,1,1,3); 2015 and 2017-2018 (estimated) data for First Solar in US and Malaysia Supplier assumption: Cryogenic nitrogen product from regional air separation.
sodium chloride production, powder | 0.0453 | RER | kilogram |  | technosphere | 2 | -3.0944 | 0.076356 | FALSE | sodium chloride, powder | (1,4,3,3,1,3); 2015 and 2017-2018 (estimated) data for First Solar in US and Malaysia
chlor-alkali electrolysis, average production | 0.0493 | RER | kilogram |  | technosphere | 2 | -3.0098 | 0.076356 | FALSE | sodium hydroxide, without water, in 50% solution state | (1,4,3,3,1,3); Fthenakis, literature Supplier assumption: Legacy ecoinvent chemical quantities are retained on the dry-substance reference basis; 50% describes delivery state, not an additional amount-halving instruction.
sulfuric acid production | 0.0393 | RER | kilogram |  | technosphere | 2 | -3.2365 | 0.037532 | FALSE | sulfuric acid | (1,1,2,1,1,3); 2015 and 2017-2018 (estimated) data for First Solar in US and Malaysia
market for tap water | 61.0153 | RoW | kilogram |  | technosphere | 2 | 4.1111 | 0.044764 | FALSE | tap water | (2,1,2,1,1,3); Assumption Supplier assumption: Replace BAFU water supply with ecoinvent market for tap water; source US, target RoW. Geographic proxy where a matching national market is unavailable; BAFU-specific MoeK water-balance modelling is not reproduced.
market for transport, freight, train, fleet average | 21.4774 | Europe without Switzerland | ton kilometer |  | technosphere | 2 | 3.067 | 0.34775 | FALSE | transport, freight, train, fleet average | (1,1,2,1,1,3); 2015 and 2017-2018 (estimated) data for First Solar in US Supplier assumption: Use the European fleet-average rail market as the RER rail-service proxy.
market for transport, freight, lorry, unspecified | 4.7431 | RER | ton kilometer |  | technosphere | 2 | 1.5567 | 0.34775 | FALSE | transport, freight, lorry, diesel, unspecified | (1,1,2,1,1,3); 2015 and 2017-2018 (estimated) data for First Solar in US Supplier assumption: Use the regional average freight service; no arbitrary EURO class or refrigerated service is selected.
transport, freight, sea, container ship, heavy fuel oil | 65.0333 | GLO | ton kilometer |  | technosphere | 2 | 4.1749 | 0.34775 | FALSE | transport, freight, sea, container ship, heavy fuel oil | (1,1,2,1,1,3); 2015 and 2017-2018 (estimated) data for First Solar in US and Malaysia Supplier assumption: Containerised ocean freight proxy for the source generic transoceanic ship; retain transport work in tkm.
treatment of hazardous waste, hazardous waste incineration | -0.13759 | CH | kilogram |  | technosphere | 2 | -1.9835 | 0.037532 | TRUE | hazardous waste, for incineration | (1,1,2,1,1,3); 2015 and 2017-2018 (estimated) data for First Solar in Malaysia
treatment of municipal solid waste, municipal incineration FAE | -0.11191 | CH | kilogram |  | technosphere | 2 | -2.1901 | 0.037532 | TRUE | municipal solid waste | (1,1,2,1,1,3); 2015 and 2017-2018 (estimated) data for First Solar in Malaysia Supplier assumption: Swiss municipal solid-waste treatment, with negative waste-product demand replacing a positive disposal-service input.
treatment of wastewater, unpolluted, wastewater treatment | -0.027657 | CH | cubic meter |  | technosphere | 2 | -3.5879 | 0.076356 | TRUE | wastewater, unpolluted | (1,4,3,3,1,3); 2015 and 2017-2018 (estimated) data for First Solar in US and Malaysia Supplier assumption: Swiss unpolluted wastewater treatment; convert positive disposal service to negative wastewater-product demand. Source plant class is not separately represented.
Heat, waste | 81.3106 |  | megajoule | air::urban air close to ground | biosphere | 2 | 4.3983 | 0.037532 | FALSE |  | (1,1,2,1,1,3); 2015 and 2017-2018 (estimated) data for First Solar in US
Cadmium II | 1.201e-06 |  | kilogram | air::urban air close to ground | biosphere | 2 | -13.6323 | 0.81412 | FALSE |  | (3,4,3,3,1,5); Calculation
Carbon dioxide, fossil | 0.014138 |  | kilogram | air::urban air close to ground | biosphere | 2 | -4.2589 | 0.12576 | FALSE |  | (3,4,3,3,1,5); 46% evaporation of tap water; Personal communication Parikhit Sinha, FirstSolar
Carbon monoxide, fossil | 0.0010746 |  | kilogram | air::urban air close to ground | biosphere | 2 | -6.8358 | 0.81412 | FALSE |  | (3,4,3,3,1,5); Difference of tap water supply and wastewater outflow
Nitric acid | 0.00033482 |  | kilogram | air::urban air close to ground | biosphere | 2 | -8.0019 | 0.20968 | FALSE |  | (1,1,3,1,1,3); 2015 and 2017-2018 (estimated) data for First Solar in US
Nitrogen oxides | 0.0037327 |  | kilogram | air::urban air close to ground | biosphere | 2 | -5.5906 | 0.20968 | FALSE |  | (1,1,3,1,1,3); 2015 and 2017-2018 (estimated) data for First Solar in US
BOD5, Biological Oxygen Demand | 0.00013829 |  | kilogram | water | biosphere | 2 | -8.8862 | 0.20968 | FALSE |  | (1,1,3,1,1,3); 2015 and 2017-2018 (estimated) data for First Solar in US
Cadmium II | 5.5545e-07 |  | kilogram | water | biosphere | 2 | -14.4035 | 0.55191 | FALSE |  | (1,1,3,1,1,3); 2015 and 2017-2018 (estimated) data for First Solar in US
COD, Chemical Oxygen Demand | 0.0012174 |  | kilogram | water | biosphere | 2 | -6.7111 | 0.20968 | FALSE |  | (1,1,3,1,1,3); 2015 and 2017-2018 (estimated) data for First Solar in US
Copper | 7.721e-07 |  | kilogram | water | biosphere | 2 | -14.0742 | 0.55191 | FALSE |  | (1,1,3,1,1,3); 2015 and 2017-2018 (estimated) data for First Solar in US
Suspended solids, unspecified | 8.8365e-05 |  | kilogram | water | biosphere | 2 | -9.334 | 0.20968 | FALSE |  | (1,1,3,1,1,3); 2015 and 2017-2018 (estimated) data for First Solar in US
Activity | photovoltaic laminate production, cadmium telluride, first solar series 6
reference product | photovoltaic laminate, cadmium telluride, first solar series 6
location | VN
unit | square meter
production amount | 1
type | process
comment | Reference flow: 1 square meter of photovoltaic laminate, cadmium telluride, first solar series 6; geographical scope: VN. Included processes: This dataset includes the raw and auxiliary materials, electricity and water used to manufacture CdTe PV modules at First Solar in Vietnam. The transport of raw materials, the disposal of wastes, the infrastructure and pollutant emissions to air and water are also included. Production of photovoltaic thin film modules by vapour deposition. The modules produced at First Solar have an area of 2.47 m2 and a weight of 14.4 kg/m2. Production technology of thin film cells. Sublimation of the powders and condensation of the vapours on a glass substrate by vapour transport deposition (VTD). Data period start: 2020 Data period end: 2022 Data period: Data refer to production in 2020 to 2022. Production volume: 9610 MW total production by First Solar in 2024.
source | Götz et al. (2026), Life Cycle Inventories of Photovoltaic Systems, IEA PVPS Task 12, Report T12-33:2026. https://doi.org/10.69766/WJTE1771; inventory locator: X-CdTe (Series 6), column T.
Exchanges
name | amount | location | unit | categories | type | uncertainty type | loc | scale | negative | reference product | comment | production volume | minimum | maximum
photovoltaic laminate production, cadmium telluride, first solar series 6 | 1 | VN | square meter |  | production | 0 | 1 |  |  | photovoltaic laminate, cadmium telluride, first solar series 6
market for electricity, medium voltage | 19.3133 | VN | kilowatt hour |  | technosphere | 2 | 2.9608 | 0.037532 | FALSE | electricity, medium voltage | (1,1,2,1,1,3); 2020 data for First Solar in US, Malaysia and Vietnam
photovoltaic panel factory construction, cadmium telluride | 4e-06 | US | unit |  | technosphere | 2 | -12.4292 | 0.55005 | FALSE | photovoltaic panel factory, cadmium telluride | (1,1,2,1,1,3); 2020 data for First Solar in US, Malaysia and Vietnam
aluminium alloy production, AlMg3 | 1.5945 | RER | kilogram |  | technosphere | 2 | 0.46657 | 0.037532 | FALSE | aluminium alloy, AlMg3 | (1,1,2,1,1,3); 2020 data for First Solar in US, Malaysia and Vietnam
cadmium telluride production, semiconductor-grade | 0.022316 | US | kilogram |  | technosphere | 2 | -3.8025 | 0.037532 | FALSE | cadmium telluride, semiconductor-grade | (1,1,2,1,1,3); 2020 data for First Solar in US, Malaysia and Vietnam
chemical production, inorganic | 0.0092261 | GLO | kilogram |  | technosphere | 2 | -4.6857 | 0.037532 | FALSE | chemical, inorganic | (1,1,2,1,1,3); 2020 data for First Solar in US, Malaysia and Vietnam
market for chemical, organic, unspecified | 0.026756 | GLO | kilogram |  | technosphere | 2 | -3.621 | 0.037532 | FALSE | chemical, organic, unspecified | (1,1,2,1,1,3); 2020 data for First Solar in US, Malaysia and Vietnam Supplier assumption: Use the unspecified organic chemical market; do not arbitrarily choose alcohols or esters.
market for copper, cathode | 0.003218 | GLO | kilogram |  | technosphere | 2 | -5.739 | 0.076356 | FALSE | copper, cathode | (1,4,3,3,1,3); 2020 data for First Solar in US, Malaysia and Vietnam Supplier assumption: Global cathode copper supply proxy for regional storage; retain copper mass.
ethylvinylacetate production, foil | 0.3775 | RER | kilogram |  | technosphere | 2 | -0.97417 | 0.040059 | FALSE | ethylvinylacetate, foil | (1,2,2,3,1,3); 2020 data for First Solar in US, Malaysia and Vietnam
EUR-flat pallet production | 0.014459 | RER | unit |  | technosphere | 2 | -4.2364 | 0.037532 | FALSE | EUR-flat pallet | (1,1,2,1,1,3); 2020 data for First Solar in US, Malaysia and Vietnam
flat glass production, uncoated | 5.3791 | RER | kilogram |  | technosphere | 2 | 1.6825 | 0.037532 | FALSE | flat glass, uncoated | (1,1,2,1,1,3); 2020 data for First Solar in US, Malaysia and Vietnam
glass fibre reinforced plastic production, polyamide, injection moulded | 0.10776 | RER | kilogram |  | technosphere | 2 | -2.2278 | 0.076356 | FALSE | glass fibre reinforced plastic, polyamide, injection moulded | (1,4,3,3,1,3); Fthenakis, literature
silicone product production | 0.11693 | RER | kilogram |  | technosphere | 2 | -2.1462 | 0.076356 | FALSE | silicone product | (1,4,3,3,1,3); Fthenakis, literature
solar glass production, low-iron | 6.7028 | RER | kilogram |  | technosphere | 2 | 1.9025 | 0.076356 | FALSE | solar glass, low-iron | (1,4,3,3,1,3); Fthenakis, literature
steel production, chromium steel 18/8, hot rolled | 0.011127 | RER | kilogram |  | technosphere | 2 | -4.4984 | 0.076356 | FALSE | steel, chromium steel 18/8, hot rolled | (1,4,3,3,1,3); Fthenakis, literature
hydrogen peroxide production, product in 50% solution state | 0.0167 | RER | kilogram |  | technosphere | 2 | -4.0923 | 0.076356 | FALSE | hydrogen peroxide, without water, in 50% solution state | (1,4,3,3,1,3); Fthenakis, literature
isopropanol production | 0.00208 | RER | kilogram |  | technosphere | 2 | -6.1754 | 0.076356 | FALSE | isopropanol | (1,4,3,3,1,3); Fthenakis, literature
nitric acid production, product in 50% solution state | 0.0572 | RER w/o RU | kilogram |  | technosphere | 2 | -2.8612 | 0.076356 | FALSE | nitric acid, without water, in 50% solution state | (1,4,3,3,1,3); Fthenakis, literature Supplier assumption: Exact bw2io ecoinvent 2–3.01 activity/product correspondence; geographic proxy from RER to RER w/o RU because no unique same-location supplier exists in 3.12.
industrial gases production, cryogenic air separation | 0.0732 | RER | kilogram |  | technosphere | 2 | -2.6146 | 0.037532 | FALSE | nitrogen, liquid | (1,1,2,1,1,3); 2015 and 2017-2018 (estimated) data for First Solar in US and Malaysia Supplier assumption: Cryogenic nitrogen product from regional air separation.
sodium chloride production, powder | 0.0453 | RER | kilogram |  | technosphere | 2 | -3.0944 | 0.076356 | FALSE | sodium chloride, powder | (1,4,3,3,1,3); 2015 and 2017-2018 (estimated) data for First Solar in US and Malaysia
chlor-alkali electrolysis, average production | 0.0493 | RER | kilogram |  | technosphere | 2 | -3.0098 | 0.076356 | FALSE | sodium hydroxide, without water, in 50% solution state | (1,4,3,3,1,3); Fthenakis, literature Supplier assumption: Legacy ecoinvent chemical quantities are retained on the dry-substance reference basis; 50% describes delivery state, not an additional amount-halving instruction.
sulfuric acid production | 0.0393 | RER | kilogram |  | technosphere | 2 | -3.2365 | 0.037532 | FALSE | sulfuric acid | (1,1,2,1,1,3); 2015 and 2017-2018 (estimated) data for First Solar in US and Malaysia
market for tap water | 76.568 | RoW | kilogram |  | technosphere | 2 | 4.3382 | 0.55005 | FALSE | tap water | (1,1,2,1,1,3); 2010 data for First Solar in Malaysia Supplier assumption: Replace BAFU water supply with ecoinvent market for tap water; source VN, target RoW. Geographic proxy where a matching national market is unavailable; BAFU-specific MoeK water-balance modelling is not reproduced.
market for transport, freight, lorry, unspecified | 1.409 | RER | ton kilometer |  | technosphere | 2 | 0.34285 | 0.34775 | FALSE | transport, freight, lorry, diesel, unspecified | (1,1,2,1,1,3); 2015 and 2017-2018 (estimated) data for First Solar in US Supplier assumption: Use the regional average freight service; no arbitrary EURO class or refrigerated service is selected.
transport, freight, sea, container ship, heavy fuel oil | 38.0678 | GLO | ton kilometer |  | technosphere | 2 | 3.6394 | 0.34775 | FALSE | transport, freight, sea, container ship, heavy fuel oil | (1,1,2,1,1,3); 2015 and 2017-2018 (estimated) data for First Solar in US and Malaysia Supplier assumption: Containerised ocean freight proxy for the source generic transoceanic ship; retain transport work in tkm.
treatment of hazardous waste, hazardous waste incineration | -0.16756 | CH | kilogram |  | technosphere | 2 | -1.7864 | 0.037532 | TRUE | hazardous waste, for incineration | (1,1,2,1,1,3); 2015 and 2017-2018 (estimated) data for First Solar in Malaysia
treatment of municipal solid waste, municipal incineration FAE | -0.080007 | CH | kilogram |  | technosphere | 2 | -2.5256 | 0.037532 | TRUE | municipal solid waste | (1,1,2,1,1,3); 2015 and 2017-2018 (estimated) data for First Solar in Malaysia Supplier assumption: Swiss municipal solid-waste treatment, with negative waste-product demand replacing a positive disposal-service input.
treatment of wastewater, unpolluted, wastewater treatment | -0.047768 | CH | cubic meter |  | technosphere | 2 | -3.0414 | 0.076356 | TRUE | wastewater, unpolluted | (1,4,3,3,1,3); 2015 and 2017-2018 (estimated) data for First Solar in US and Malaysia Supplier assumption: Swiss unpolluted wastewater treatment; convert positive disposal service to negative wastewater-product demand. Source plant class is not separately represented.
Heat, waste | 69.5278 |  | megajoule | air::urban air close to ground | biosphere | 2 | 4.2417 | 0.037532 | FALSE |  | (1,1,2,1,1,3); 2015 and 2017-2018 (estimated) data for First Solar in US
Cadmium II | 5.1568e-07 |  | kilogram | air::urban air close to ground | biosphere | 2 | -14.4778 | 0.81412 | FALSE |  | (3,4,3,3,1,5); Calculation
Carbon dioxide, fossil | 0.0060154 |  | kilogram | air::urban air close to ground | biosphere | 2 | -5.1134 | 0.12576 | FALSE |  | (3,4,3,3,1,5); 46% evaporation of tap water; Personal communication Parikhit Sinha, FirstSolar
Carbon monoxide, fossil | 5.1023e-06 |  | kilogram | air::urban air close to ground | biosphere | 2 | -12.1858 | 0.81412 | FALSE |  | (3,4,3,3,1,5); Difference of tap water supply and wastewater outflow
1,1,1,2-Tetrafluoroethane | 1.2056e-05 |  | kilogram | air | biosphere | 2 | -11.3259 | 0.20968 | FALSE |  | (1,1,3,1,1,3); 2015 and 2017-2018 (estimated) data for First Solar in US
Trifluoromethane | 2.5381e-06 |  | kilogram | air::urban air close to ground | biosphere | 2 | -12.8841 | 0.20968 | FALSE |  | (1,1,3,1,1,3); 2015 and 2017-2018 (estimated) data for First Solar in US Supplier assumption: Chemical-name synonym for CHF3 (HFC-23).
Nitric acid | 4.3286e-05 |  | kilogram | air::urban air close to ground | biosphere | 2 | -10.0477 | 0.20968 | FALSE |  | (1,1,3,1,1,3); 2015 and 2017-2018 (estimated) data for First Solar in US
Nitrogen oxides | 0.00045389 |  | kilogram | air::urban air close to ground | biosphere | 2 | -7.6977 | 0.20968 | FALSE |  | (1,1,3,1,1,3); 2015 and 2017-2018 (estimated) data for First Solar in US
BOD5, Biological Oxygen Demand | 0.00042275 |  | kilogram | water | biosphere | 2 | -7.7687 | 0.20968 | FALSE |  | (1,1,3,1,1,3); 2015 and 2017-2018 (estimated) data for First Solar in US
Cadmium II | 2.4483e-08 |  | kilogram | water | biosphere | 2 | -17.5253 | 0.55191 | FALSE |  | (1,1,3,1,1,3); 2015 and 2017-2018 (estimated) data for First Solar in US
COD, Chemical Oxygen Demand | 0.0010557 |  | kilogram | water | biosphere | 2 | -6.8536 | 0.20968 | FALSE |  | (1,1,3,1,1,3); 2015 and 2017-2018 (estimated) data for First Solar in US
Copper | 8.3595e-07 |  | kilogram | water | biosphere | 2 | -13.9947 | 0.55191 | FALSE |  | (1,1,3,1,1,3); 2015 and 2017-2018 (estimated) data for First Solar in US
Suspended solids, unspecified | 0.00050157 |  | kilogram | water | biosphere | 2 | -7.5978 | 0.20968 | FALSE |  | (1,1,3,1,1,3); 2015 and 2017-2018 (estimated) data for First Solar in US
Activity | photovoltaic laminate production, cadmium telluride, first solar series 7
reference product | photovoltaic laminate, cadmium telluride, first solar series 7
location | US
unit | square meter
production amount | 1
type | process
comment | Reference flow: 1 square meter of photovoltaic laminate, cadmium telluride, first solar series 7; geographical scope: US. Included processes: This dataset includes the raw and auxiliary materials, electricity and water used to manufacture CdTe PV modules at First Solar in Vietnam. The transport of raw materials, the disposal of wastes, the infrastructure and pollutant emissions to air and water are also included. Production of photovoltaic thin film modules by vapour deposition. The modules produced at First Solar have an area of 2.8 m2 and a weight of 15 kg/m2. Data period start: 2022 Data period end: 2024 Data period: Data refer to production in 2023. Production volume: 5890 MW total production by First Solar in 2024.
source | Götz et al. (2026), Life Cycle Inventories of Photovoltaic Systems, IEA PVPS Task 12, Report T12-33:2026. https://doi.org/10.69766/WJTE1771; inventory locator: X-CdTe (Series 7), column L.
Exchanges
name | amount | location | unit | categories | type | uncertainty type | loc | scale | negative | reference product | comment | production volume | minimum | maximum
photovoltaic laminate production, cadmium telluride, first solar series 7 | 1 | US | square meter |  | production | 0 | 1 |  |  | photovoltaic laminate, cadmium telluride, first solar series 7
market group for electricity, medium voltage | 18.094 | US | kilowatt hour |  | technosphere | 2 | 2.8956 | 0.037532 | FALSE | electricity, medium voltage | (1,1,2,1,1,3); 2022 data for First Solar in US Supplier assumption: Use the ecoinvent medium-voltage delivered electricity mix for the specified location US; national market group where electricity is supplied through subnational grids.
heat production, natural gas, at boiler modulating >100kW | 5.2333 | Europe without Switzerland | megajoule |  | technosphere | 2 | 1.655 | 0.037532 | FALSE | heat, district or industrial, natural gas | (1,1,2,1,1,3); 2022 data for First Solar in US and estimate for additional 2023 usage; not applicable in India due to warm climate Supplier assumption: Exact bw2io ecoinvent 2–3.01 activity/product correspondence; geographic proxy from RER to Europe without Switzerland because no unique same-location supplier exists in 3.12.
photovoltaic panel factory construction, cadmium telluride | 4e-06 | US | unit |  | technosphere | 2 | -12.4292 | 0.55005 | FALSE | photovoltaic panel factory, cadmium telluride | (1,1,2,1,1,3); Assumption
steel production, low-alloyed, hot rolled | 2.4867 | RER | kilogram |  | technosphere | 2 | 0.91095 | 0.037532 | FALSE | steel, low-alloyed, hot rolled | (1,1,2,1,1,3); 2023 data for First Solar in US (tracker back-rail), India (fixed-tilt back-rail)
cadmium telluride production, semiconductor-grade | 0.023234 | US | kilogram |  | technosphere | 2 | -3.7621 | 0.037532 | FALSE | cadmium telluride, semiconductor-grade | (1,1,2,1,1,3); 2023 data for First Solar in US, India
chemical production, inorganic | 0.0080217 | GLO | kilogram |  | technosphere | 2 | -4.8256 | 0.037532 | FALSE | chemical, inorganic | (1,1,2,1,1,3); 2023 data for First Solar in US, India
market for chemical, organic, unspecified | 0.028684 | GLO | kilogram |  | technosphere | 2 | -3.5514 | 0.037532 | FALSE | chemical, organic, unspecified | (1,1,2,1,1,3); 2023 data for First Solar in US, India Supplier assumption: Use the unspecified organic chemical market; do not arbitrarily choose alcohols or esters.
market for copper, cathode | 0.0032084 | GLO | kilogram |  | technosphere | 2 | -5.742 | 0.076356 | FALSE | copper, cathode | (1,4,3,3,1,3); 2023 data for First Solar in US, India Supplier assumption: Global cathode copper supply proxy for regional storage; retain copper mass.
ethylvinylacetate production, foil | 0.3959 | RER | kilogram |  | technosphere | 2 | -0.9266 | 0.040059 | FALSE | ethylvinylacetate, foil | (1,2,2,3,1,3); 2023 data for First Solar in US, India
EUR-flat pallet production | 0.007764 | RER | unit |  | technosphere | 2 | -4.8583 | 0.037532 | FALSE | EUR-flat pallet | (1,1,2,1,1,3); 2023 data for First Solar in US, India
flat glass production, uncoated | 5.1367 | RER | kilogram |  | technosphere | 2 | 1.6364 | 0.037532 | FALSE | flat glass, uncoated | (1,1,2,1,1,3); 2023 data for First Solar in US, India
glass fibre reinforced plastic production, polyamide, injection moulded | 0.10776 | RER | kilogram |  | technosphere | 2 | -2.2278 | 0.076356 | FALSE | glass fibre reinforced plastic, polyamide, injection moulded | (1,4,3,3,1,3); Fthenakis, literature, sum up of several materials
silicone product production | 0.091984 | RER | kilogram |  | technosphere | 2 | -2.3861 | 0.076356 | FALSE | silicone product | (1,4,3,3,1,3); 2023 data for First Solar in US, India
solar glass production, low-iron | 6.7418 | RER | kilogram |  | technosphere | 2 | 1.9083 | 0.076356 | FALSE | solar glass, low-iron | (1,4,3,3,1,3); 2023 data for First Solar in US, India
zinc coating, pieces | 0.1334 | RER | square meter |  | technosphere | 2 | -2.0144 | 0.076356 | FALSE | zinc coat, pieces | (1,4,3,3,1,3); 2023 data for First Solar in US, India
hydrogen peroxide production, product in 50% solution state | 0.0167 | RER | kilogram |  | technosphere | 2 | -4.0923 | 0.076356 | FALSE | hydrogen peroxide, without water, in 50% solution state | (1,4,3,3,1,3); Fthenakis, literature
isopropanol production | 0.00208 | RER | kilogram |  | technosphere | 2 | -6.1754 | 0.076356 | FALSE | isopropanol | (1,4,3,3,1,3); Fthenakis, literature
nitric acid production, product in 50% solution state | 0.0572 | RER w/o RU | kilogram |  | technosphere | 2 | -2.8612 | 0.076356 | FALSE | nitric acid, without water, in 50% solution state | (1,4,3,3,1,3); Fthenakis, literature Supplier assumption: Exact bw2io ecoinvent 2–3.01 activity/product correspondence; geographic proxy from RER to RER w/o RU because no unique same-location supplier exists in 3.12.
industrial gases production, cryogenic air separation | 0.0732 | RER | kilogram |  | technosphere | 2 | -2.6146 | 0.076356 | FALSE | nitrogen, liquid | (1,4,3,3,1,3); Fthenakis, literature Supplier assumption: Cryogenic nitrogen product from regional air separation.
sodium chloride production, powder | 0.0453 | RER | kilogram |  | technosphere | 2 | -3.0944 | 0.076356 | FALSE | sodium chloride, powder | (1,4,3,3,1,3); Fthenakis, literature
chlor-alkali electrolysis, average production | 0.0493 | RER | kilogram |  | technosphere | 2 | -3.0098 | 0.076356 | FALSE | sodium hydroxide, without water, in 50% solution state | (1,4,3,3,1,3); Fthenakis, literature Supplier assumption: Legacy ecoinvent chemical quantities are retained on the dry-substance reference basis; 50% describes delivery state, not an additional amount-halving instruction.
sulfuric acid production | 0.0393 | RER | kilogram |  | technosphere | 2 | -3.2365 | 0.076356 | FALSE | sulfuric acid | (1,4,3,3,1,3); Fthenakis, literature
market for tap water | 55.0516 | RoW | kilogram |  | technosphere | 2 | 4.0083 | 0.044764 | FALSE | tap water | (2,1,2,1,1,3); 2022 data for First Solar; 60% reuse in India Supplier assumption: Replace BAFU water supply with ecoinvent market for tap water; source US, target RoW. Geographic proxy where a matching national market is unavailable; BAFU-specific MoeK water-balance modelling is not reproduced.
market for transport, freight, train, fleet average | 31.5419 | Europe without Switzerland | ton kilometer |  | technosphere | 2 | 3.4513 | 0.34775 | FALSE | transport, freight, train, fleet average | (1,1,2,1,1,3); 2022 data for First Solar in US Supplier assumption: Use the European fleet-average rail market as the RER rail-service proxy.
market for transport, freight, lorry, unspecified | 4.1754 | RER | ton kilometer |  | technosphere | 2 | 1.4292 | 0.34775 | FALSE | transport, freight, lorry, diesel, unspecified | (1,1,2,1,1,3); 2022 data for First Solar in US; 50% average capacity utilization Supplier assumption: Use the regional average freight service; no arbitrary EURO class or refrigerated service is selected.
transport, freight, sea, container ship, heavy fuel oil | 119.1632 | GLO | ton kilometer |  | technosphere | 2 | 4.7805 | 0.34775 | FALSE | transport, freight, sea, container ship, heavy fuel oil | (1,1,2,1,1,3); 2022 data for First Solar in US Supplier assumption: Containerised ocean freight proxy for the source generic transoceanic ship; retain transport work in tkm.
treatment of hazardous waste, hazardous waste incineration | -0.045997 | CH | kilogram |  | technosphere | 2 | -3.0792 | 0.037532 | TRUE | hazardous waste, for incineration | (1,1,2,1,1,3); 2022 data for First Solar in US
treatment of municipal solid waste, municipal incineration FAE | -0.031741 | CH | kilogram |  | technosphere | 2 | -3.4502 | 0.037532 | TRUE | municipal solid waste | (1,1,2,1,1,3); 2022 data for First Solar in US Supplier assumption: Swiss municipal solid-waste treatment, with negative waste-product demand replacing a positive disposal-service input.
treatment of wastewater, unpolluted, wastewater treatment | -0.026145 | CH | cubic meter |  | technosphere | 2 | -3.6441 | 0.076356 | TRUE | wastewater, unpolluted | (1,4,3,3,1,3); 2022 data for First Solar in US; zero-liquid discharge in India Supplier assumption: Swiss unpolluted wastewater treatment; convert positive disposal service to negative wastewater-product demand. Source plant class is not separately represented.
Heat, waste | 65.1383 |  | megajoule | air::urban air close to ground | biosphere | 2 | 4.1765 | 0.037532 | FALSE |  | (1,1,2,1,1,3); Calculation
Cadmium II | 8.6913e-07 |  | kilogram | air::urban air close to ground | biosphere | 2 | -13.9558 | 0.81412 | FALSE |  | (3,4,3,3,1,5); 2020 data for First Solar in US)
Carbon dioxide, fossil | 0.0089435 |  | kilogram | air::urban air close to ground | biosphere | 2 | -4.7168 | 0.12576 | FALSE |  | (3,4,3,3,1,5); 2022 data for First Solar in US)
Carbon monoxide, fossil | 0.00049851 |  | kilogram | air::urban air close to ground | biosphere | 2 | -7.6039 | 0.81412 | FALSE |  | (3,4,3,3,1,5); 2022 data for First Solar in US)
Nitric acid | 6.9036e-05 |  | kilogram | air::urban air close to ground | biosphere | 2 | -9.5809 | 0.20473 | FALSE |  | (1,1,2,1,1,3); 2022 data for First Solar in US)
Nitrogen oxides | 0.0023911 |  | kilogram | air::urban air close to ground | biosphere | 2 | -6.036 | 0.20473 | FALSE |  | (1,1,2,1,1,3); 2022 data for First Solar in US)
BOD5, Biological Oxygen Demand | 0.00013829 |  | kilogram | water | biosphere | 2 | -8.8862 | 0.20473 | FALSE |  | (1,1,2,1,1,3); 2020 data for First Solar in US)
Cadmium II | 6.9721e-07 |  | kilogram | water | biosphere | 2 | -14.1762 | 0.55005 | FALSE |  | (1,1,2,1,1,3); 2022 data for First Solar in US)
COD, Chemical Oxygen Demand | 0.0021246 |  | kilogram | water | biosphere | 2 | -6.1542 | 0.20473 | FALSE |  | (1,1,2,1,1,3); 2022 data for First Solar in US)
Copper | 1.3548e-06 |  | kilogram | water | biosphere | 2 | -13.5119 | 0.55005 | FALSE |  | (1,1,2,1,1,3); 2022 data for First Solar in US)
Suspended solids, unspecified | 2.0622e-05 |  | kilogram | water | biosphere | 2 | -10.7892 | 0.20473 | FALSE |  | (1,1,2,1,1,3); 2022 data for First Solar in US)
Activity | photovoltaic laminate production, cadmium telluride, first solar series 7
reference product | photovoltaic laminate, cadmium telluride, first solar series 7
location | IN
unit | square meter
production amount | 1
type | process
comment | Reference flow: 1 square meter of photovoltaic laminate, cadmium telluride, first solar series 7; geographical scope: IN. Included processes: This dataset includes the raw and auxiliary materials, electricity and water used to manufacture CdTe PV modules at First Solar in Vietnam. The transport of raw materials, the disposal of wastes, the infrastructure and pollutant emissions to air and water are also included. Production of photovoltaic thin film modules by vapour deposition. The modules produced at First Solar have an area of 2.8 m2 and a weight of 14.3 kg/m2. Data period start: 2022 Data period end: 2024 Data period: Data refer to production in 2023. Production volume: 5890 MW total production by First Solar in 2024.
source | Götz et al. (2026), Life Cycle Inventories of Photovoltaic Systems, IEA PVPS Task 12, Report T12-33:2026. https://doi.org/10.69766/WJTE1771; inventory locator: X-CdTe (Series 7), column P.
Exchanges
name | amount | location | unit | categories | type | uncertainty type | loc | scale | negative | reference product | comment | production volume | minimum | maximum
photovoltaic laminate production, cadmium telluride, first solar series 7 | 1 | IN | square meter |  | production | 0 | 1 |  |  | photovoltaic laminate, cadmium telluride, first solar series 7
market group for electricity, medium voltage | 18.094 | IN | kilowatt hour |  | technosphere | 2 | 2.8956 | 0.037532 | FALSE | electricity, medium voltage | (1,1,2,1,1,3); 2022 data for First Solar in India Supplier assumption: Use the ecoinvent medium-voltage delivered electricity mix for the specified location IN; national market group where electricity is supplied through subnational grids.
photovoltaic panel factory construction, cadmium telluride | 4e-06 | US | unit |  | technosphere | 2 | -12.4292 | 0.55005 | FALSE | photovoltaic panel factory, cadmium telluride | (1,1,2,1,1,3); Assumption
steel production, low-alloyed, hot rolled | 1.7315 | RER | kilogram |  | technosphere | 2 | 0.54897 | 0.037532 | FALSE | steel, low-alloyed, hot rolled | (1,1,2,1,1,3); 2023 data for First Solar in US (tracker back-rail), India (fixed-tilt back-rail)
cadmium telluride production, semiconductor-grade | 0.023234 | US | kilogram |  | technosphere | 2 | -3.7621 | 0.037532 | FALSE | cadmium telluride, semiconductor-grade | (1,1,2,1,1,3); 2023 data for First Solar in US, India
chemical production, inorganic | 0.0080217 | GLO | kilogram |  | technosphere | 2 | -4.8256 | 0.037532 | FALSE | chemical, inorganic | (1,1,2,1,1,3); 2023 data for First Solar in US, India
market for chemical, organic, unspecified | 0.028684 | GLO | kilogram |  | technosphere | 2 | -3.5514 | 0.037532 | FALSE | chemical, organic, unspecified | (1,1,2,1,1,3); 2023 data for First Solar in US, India Supplier assumption: Use the unspecified organic chemical market; do not arbitrarily choose alcohols or esters.
market for copper, cathode | 0.0032084 | GLO | kilogram |  | technosphere | 2 | -5.742 | 0.076356 | FALSE | copper, cathode | (1,4,3,3,1,3); 2023 data for First Solar in US, India Supplier assumption: Global cathode copper supply proxy for regional storage; retain copper mass.
ethylvinylacetate production, foil | 0.3959 | RER | kilogram |  | technosphere | 2 | -0.9266 | 0.040059 | FALSE | ethylvinylacetate, foil | (1,2,2,3,1,3); 2023 data for First Solar in US, India
EUR-flat pallet production | 0.0074405 | RER | unit |  | technosphere | 2 | -4.9008 | 0.037532 | FALSE | EUR-flat pallet | (1,1,2,1,1,3); 2023 data for First Solar in US, India
flat glass production, uncoated | 5.1367 | RER | kilogram |  | technosphere | 2 | 1.6364 | 0.037532 | FALSE | flat glass, uncoated | (1,1,2,1,1,3); 2023 data for First Solar in US, India
glass fibre reinforced plastic production, polyamide, injection moulded | 0.10776 | RER | kilogram |  | technosphere | 2 | -2.2278 | 0.076356 | FALSE | glass fibre reinforced plastic, polyamide, injection moulded | (1,4,3,3,1,3); Fthenakis, literature, sum up of several materials
silicone product production | 0.091984 | RER | kilogram |  | technosphere | 2 | -2.3861 | 0.076356 | FALSE | silicone product | (1,4,3,3,1,3); 2023 data for First Solar in US, India
solar glass production, low-iron | 6.7418 | RER | kilogram |  | technosphere | 2 | 1.9083 | 0.076356 | FALSE | solar glass, low-iron | (1,4,3,3,1,3); 2023 data for First Solar in US, India
zinc coating, pieces | 0.092886 | RER | square meter |  | technosphere | 2 | -2.3764 | 0.076356 | FALSE | zinc coat, pieces | (1,4,3,3,1,3); 2023 data for First Solar in US, India
hydrogen peroxide production, product in 50% solution state | 0.0167 | RER | kilogram |  | technosphere | 2 | -4.0923 | 0.076356 | FALSE | hydrogen peroxide, without water, in 50% solution state | (1,4,3,3,1,3); Fthenakis, literature
isopropanol production | 0.00208 | RER | kilogram |  | technosphere | 2 | -6.1754 | 0.076356 | FALSE | isopropanol | (1,4,3,3,1,3); Fthenakis, literature
nitric acid production, product in 50% solution state | 0.0572 | RER w/o RU | kilogram |  | technosphere | 2 | -2.8612 | 0.076356 | FALSE | nitric acid, without water, in 50% solution state | (1,4,3,3,1,3); Fthenakis, literature Supplier assumption: Exact bw2io ecoinvent 2–3.01 activity/product correspondence; geographic proxy from RER to RER w/o RU because no unique same-location supplier exists in 3.12.
industrial gases production, cryogenic air separation | 0.0732 | RER | kilogram |  | technosphere | 2 | -2.6146 | 0.076356 | FALSE | nitrogen, liquid | (1,4,3,3,1,3); Fthenakis, literature Supplier assumption: Cryogenic nitrogen product from regional air separation.
sodium chloride production, powder | 0.0453 | RER | kilogram |  | technosphere | 2 | -3.0944 | 0.076356 | FALSE | sodium chloride, powder | (1,4,3,3,1,3); Fthenakis, literature
chlor-alkali electrolysis, average production | 0.0493 | RER | kilogram |  | technosphere | 2 | -3.0098 | 0.076356 | FALSE | sodium hydroxide, without water, in 50% solution state | (1,4,3,3,1,3); Fthenakis, literature Supplier assumption: Legacy ecoinvent chemical quantities are retained on the dry-substance reference basis; 50% describes delivery state, not an additional amount-halving instruction.
sulfuric acid production | 0.0393 | RER | kilogram |  | technosphere | 2 | -3.2365 | 0.076356 | FALSE | sulfuric acid | (1,4,3,3,1,3); Fthenakis, literature
market for tap water | 22.0207 | IN | kilogram |  | technosphere | 2 | 3.092 | 0.037532 | FALSE | tap water | (1,1,2,1,1,3); 2022 data for First Solar; 60% reuse in India Supplier assumption: Replace BAFU water supply with ecoinvent market for tap water; source IN, target IN. Geographic proxy where a matching national market is unavailable; BAFU-specific MoeK water-balance modelling is not reproduced.
market for transport, freight, train, fleet average | 31.5419 | Europe without Switzerland | ton kilometer |  | technosphere | 2 | 3.4513 | 0.34775 | FALSE | transport, freight, train, fleet average | (1,1,2,1,1,3); 2022 data for First Solar in US Supplier assumption: Use the European fleet-average rail market as the RER rail-service proxy.
market for transport, freight, lorry, unspecified | 4.1754 | RER | ton kilometer |  | technosphere | 2 | 1.4292 | 0.34775 | FALSE | transport, freight, lorry, diesel, unspecified | (1,1,2,1,1,3); 2022 data for First Solar in US; 50% average capacity utilization Supplier assumption: Use the regional average freight service; no arbitrary EURO class or refrigerated service is selected.
transport, freight, sea, container ship, heavy fuel oil | 119.1632 | GLO | ton kilometer |  | technosphere | 2 | 4.7805 | 0.34775 | FALSE | transport, freight, sea, container ship, heavy fuel oil | (1,1,2,1,1,3); 2022 data for First Solar in US Supplier assumption: Containerised ocean freight proxy for the source generic transoceanic ship; retain transport work in tkm.
treatment of hazardous waste, hazardous waste incineration | -0.045997 | CH | kilogram |  | technosphere | 2 | -3.0792 | 0.037532 | TRUE | hazardous waste, for incineration | (1,1,2,1,1,3); 2022 data for First Solar in US
treatment of municipal solid waste, municipal incineration FAE | -0.031741 | CH | kilogram |  | technosphere | 2 | -3.4502 | 0.037532 | TRUE | municipal solid waste | (1,1,2,1,1,3); 2022 data for First Solar in US Supplier assumption: Swiss municipal solid-waste treatment, with negative waste-product demand replacing a positive disposal-service input.
Heat, waste | 65.1383 |  | megajoule | air::urban air close to ground | biosphere | 2 | 4.1765 | 0.037532 | FALSE |  | (1,1,2,1,1,3); Calculation
Cadmium II | 8.6913e-07 |  | kilogram | air::urban air close to ground | biosphere | 2 | -13.9558 | 0.81412 | FALSE |  | (3,4,3,3,1,5); 2020 data for First Solar in US)
Carbon dioxide, fossil | 0.0089435 |  | kilogram | air::urban air close to ground | biosphere | 2 | -4.7168 | 0.12576 | FALSE |  | (3,4,3,3,1,5); 2022 data for First Solar in US)
Carbon monoxide, fossil | 0.00049851 |  | kilogram | air::urban air close to ground | biosphere | 2 | -7.6039 | 0.81412 | FALSE |  | (3,4,3,3,1,5); 2022 data for First Solar in US)
Nitric acid | 6.9036e-05 |  | kilogram | air::urban air close to ground | biosphere | 2 | -9.5809 | 0.20473 | FALSE |  | (1,1,2,1,1,3); 2022 data for First Solar in US)
Nitrogen oxides | 0.0023911 |  | kilogram | air::urban air close to ground | biosphere | 2 | -6.036 | 0.20473 | FALSE |  | (1,1,2,1,1,3); 2022 data for First Solar in US)
BOD5, Biological Oxygen Demand | 0.00013829 |  | kilogram | water | biosphere | 2 | -8.8862 | 0.20473 | FALSE |  | (1,1,2,1,1,3); 2020 data for First Solar in US)
Cadmium II | 6.9721e-07 |  | kilogram | water | biosphere | 2 | -14.1762 | 0.55005 | FALSE |  | (1,1,2,1,1,3); 2022 data for First Solar in US)
COD, Chemical Oxygen Demand | 0.0021246 |  | kilogram | water | biosphere | 2 | -6.1542 | 0.20473 | FALSE |  | (1,1,2,1,1,3); 2022 data for First Solar in US)
Copper | 1.3548e-06 |  | kilogram | water | biosphere | 2 | -13.5119 | 0.55005 | FALSE |  | (1,1,2,1,1,3); 2022 data for First Solar in US)
Suspended solids, unspecified | 2.0622e-05 |  | kilogram | water | biosphere | 2 | -10.7892 | 0.20473 | FALSE |  | (1,1,2,1,1,3); 2022 data for First Solar in US)
Activity | market for photovoltaic laminate, cadmium telluride
reference product | photovoltaic laminate, cadmium telluride
location | RER
unit | square meter
production amount | 1
type | process
comment | Reference flow: 1 square meter of photovoltaic laminate, cadmium telluride; geographical scope: RER. Included processes: Production mix for use in Europe. Transport of modules from overseas by ship and to regional storage by lorry. Estimation for photovoltaic CdTe modules used in Europe. Mix of First Solar modules produced in Malaysia (36 %), the US (26 %) and Vietnam (37 %). Data period start: 2023 Data period end: 2024 Data period: Data refer to 2024. Production volume: 15500 MW total global production by First Solar in 2024.
source | Götz et al. (2026), Life Cycle Inventories of Photovoltaic Systems, IEA PVPS Task 12, Report T12-33:2026. https://doi.org/10.69766/WJTE1771; inventory locator: X-CdTe-RER, column L.
Exchanges
name | amount | location | unit | categories | type | uncertainty type | loc | scale | negative | reference product | comment | production volume | minimum | maximum
market for photovoltaic laminate, cadmium telluride | 1 | RER | square meter |  | production | 0 | 1 |  |  | photovoltaic laminate, cadmium telluride
photovoltaic laminate production, cadmium telluride, first solar series 6 | 0.26015 | US | square meter |  | technosphere | 2 | -1.3465 | 0.56423 | FALSE | photovoltaic laminate, cadmium telluride, first solar series 6 | (4,1,1,1,1,5); CdTe module import from US Calculation: =H18.
photovoltaic laminate production, cadmium telluride, first solar series 6 | 0.36004 | MY | square meter |  | technosphere | 2 | -1.0215 | 0.56423 | FALSE | photovoltaic laminate, cadmium telluride, first solar series 6 | (4,1,1,1,1,5); CdTe module import from Malaysia Calculation: =H19.
photovoltaic laminate production, cadmium telluride, first solar series 6 | 0.37981 | VN | square meter |  | technosphere | 2 | -0.96808 | 0.56423 | FALSE | photovoltaic laminate, cadmium telluride, first solar series 6 | (4,1,1,1,1,5); CdTe module import from Vietnam Calculation: =H20.
transport, freight, sea, container ship, heavy fuel oil | 203.546 | GLO | ton kilometer |  | technosphere | 2 | 5.3159 | 0.36978 | FALSE | transport, freight, sea, container ship, heavy fuel oil | (4,5,na,na,na,na); Import of modules from the US 6469 km, from Malaysia 14783 km, and from Vietnam 18672 km to Rotterdam Supplier assumption: Containerised ocean freight proxy for the source generic transoceanic ship; retain transport work in tkm.
market for transport, freight, lorry, unspecified | 13.6702 | RER | ton kilometer |  | technosphere | 2 | 2.6152 | 0.36978 | FALSE | transport, freight, lorry, diesel, unspecified | (4,5,na,na,na,na); Average transport distance from Rotterdam to Europe is 943 km Supplier assumption: Use the regional average freight service; no arbitrary EURO class or refrigerated service is selected.
Activity | market for photovoltaic laminate, cadmium telluride
reference product | photovoltaic laminate, cadmium telluride
location | US
unit | square meter
production amount | 1
type | process
comment | Reference flow: 1 square meter of photovoltaic laminate, cadmium telluride; geographical scope: US. Included processes: Production mix for use in US. Transport of modules to regional storage by lorry. Estimation for photovoltaic CdTe modules used in the US and other north American countries. All modules produced domestically, no imports. Data period start: 2023 Data period end: 2024 Data period: Data refer to 2024. Production volume: 15500 MW total global production by First Solar in 2024. 5000 MW installation in the US in 2023.
source | Götz et al. (2026), Life Cycle Inventories of Photovoltaic Systems, IEA PVPS Task 12, Report T12-33:2026. https://doi.org/10.69766/WJTE1771; inventory locator: X-CdTe-US, column L.
Exchanges
name | amount | location | unit | categories | type | uncertainty type | loc | scale | negative | reference product | comment | production volume | minimum | maximum
market for photovoltaic laminate, cadmium telluride | 1 | US | square meter |  | production | 0 | 1 |  |  | photovoltaic laminate, cadmium telluride
photovoltaic laminate production, cadmium telluride, first solar series 6 | 0.316 | US | square meter |  | technosphere | 2 | -1.152 | 0.56423 | FALSE | photovoltaic laminate, cadmium telluride, first solar series 6 | (4,1,1,1,1,5); CdTe Series 6 (domestic production and imports)
photovoltaic laminate production, cadmium telluride, first solar series 7 | 0.684 | US | square meter |  | technosphere | 2 | -0.3798 | 0.56423 | FALSE | photovoltaic laminate, cadmium telluride, first solar series 7 | (4,1,1,1,1,5); CdTe Series 7 (domestic production and imports)
market for transport, freight, lorry, unspecified | 7.4761 | RER | ton kilometer |  | technosphere | 2 | 2.0117 | 0.36978 | FALSE | transport, freight, lorry, diesel, unspecified | (4,5,na,na,na,na); Average transport distance of 500 km assumed Supplier assumption: Use the regional average freight service; no arbitrary EURO class or refrigerated service is selected.
Activity | treatment of used crystalline silicon photovoltaic module, takeback and recycling, unallocated
reference product | used crystalline silicon photovoltaic module
location | RER
unit | kilogram
production amount | 1
type | process
comment | Reference flow: 1 kilogram of used crystalline silicon photovoltaic module; geographical scope: RER. Positive treatment-service reference output; the treatment burden and recovered materials retain their allocation. Included processes: This dataset includes the transport of used crystalline silicon photovoltaic modules to the recycling facility as well as their dismantling and recycling. The consumption of energy and the disposal of plastic components are also included. The takeback and recycling of the electric installation and the mounting structure are not included. This dataset represents a weighted average of the recycling efforts of four recycling facilities in Europe. The average transport distance of waste c-Si PV panels is assumed to be 500 km. Industry data. Data period start: 2014 Data period end: 2017 Data period: Time of publications. Modelling assumptions: Some generic datasets from ecoinvent have been used.
source | Götz et al. (2026), Life Cycle Inventories of Photovoltaic Systems, IEA PVPS Task 12, Report T12-33:2026. https://doi.org/10.69766/WJTE1771; inventory locator: X-Recycling-cSi, column L.
Exchanges
name | amount | location | unit | categories | type | uncertainty type | loc | scale | negative | reference product | comment | production volume | minimum | maximum
treatment of used crystalline silicon photovoltaic module, takeback and recycling, unallocated | 1 | RER | kilogram |  | production | 0 | 1 |  |  | used crystalline silicon photovoltaic module
market group for electricity, medium voltage | 0.11131 | ENTSO-E | kilowatt hour |  | technosphere | 2 | -2.1954 | 0.11121 | FALSE | electricity, medium voltage | (2,3,1,1,3,4); Weighted average of data from recyclers; Supplier assumption: Use the ecoinvent medium-voltage delivered electricity mix for the specified location ENTSO-E; national market group where electricity is supplied through subnational grids.
diesel, burned in building machine | 0.064831 | GLO | megajoule |  | technosphere | 2 | -2.736 | 0.36316 | FALSE | diesel, burned in building machine | (2,3,1,1,3,4); Weighted average of data from recyclers; Supplier assumption: Generic construction-machine combustion inventory; global technology proxy for CH.
treatment of waste plastic, mixture, municipal incineration FAE | -0.1469 | CH | kilogram |  | technosphere | 2 | -1.918 | 0.11121 | TRUE | waste plastic, mixture | (2,3,1,1,3,4); Weighted average of data from recyclers; Supplier assumption: Ecoinvent 2–3.01 waste-product correspondence updated to the matching Swiss FAE incineration variant in 3.12; preserve source country and waste type.
treatment of waste plastic, mixture, sanitary landfill | -0.025652 | CH | kilogram |  | technosphere | 2 | -3.6631 | 0.11121 | TRUE | waste plastic, mixture | (2,3,1,1,3,4); Weighted average of data from recyclers
transport, freight, lorry, 3.5-7.5 metric ton, diesel, EURO 5 | 0.1 | RER | ton kilometer |  | technosphere | 2 | -2.3026 | 0.36978 | FALSE | transport, freight, lorry, 3.5-7.5 metric ton, diesel, EURO 5 | (4,5,na,na,na,na); Assumed transport distance to collection point: 100 km; Latunussa et al. 2016 Supplier assumption: Preserve vehicle size and EURO 5 standard.
market for transport, freight, lorry, unspecified | 0.4 | RER | ton kilometer |  | technosphere | 2 | -0.91629 | 0.36978 | FALSE | transport, freight, lorry, diesel, unspecified | (4,5,na,na,na,na); Assumed transport distance to recycling site: 400 km; Latunussa et al. 2016 Supplier assumption: Use the regional average freight service; no arbitrary EURO class or refrigerated service is selected.
Activity | treatment of used crystalline silicon photovoltaic module, recycling
reference product | used crystalline silicon photovoltaic module
location | RER
unit | kilogram
production amount | 1
type | process
comment | Reference flow: 1 kilogram of used crystalline silicon photovoltaic module; geographical scope: RER. Positive treatment-service reference output; the treatment burden and recovered materials retain their allocation. Included processes: This dataset includes the transport of used crystalline silicon photovoltaic modules to the recycling facility as well as their dismantling and recycling. The consumption of energy and the disposal of waste material are also included. The takeback and recycling of the electric installation and the mounting structure are not included. This dataset represents a weighted average of the recycling efforts of four recycling facilities in Europe. The average transport distance of waste c-Si PV panels is assumed to be 500 km. The treatment of c-Si PV modules yields glass cullets, aluminium scrap and copper scrap, which are considered as co-products. The efforts of PV module takeback and recycling are economically allocated to the treatment and the recovered materials. Industry data. Data period start: 2014 Data period end: 2017 Data period: Time of publications. Modelling assumptions: Some generic datasets from ecoinvent have been used.
source | Götz et al. (2026), Life Cycle Inventories of Photovoltaic Systems, IEA PVPS Task 12, Report T12-33:2026. https://doi.org/10.69766/WJTE1771; inventory locator: X-Treatment-cSi, column L.
Exchanges
name | amount | location | unit | categories | type | uncertainty type | loc | scale | negative | reference product | comment | production volume | minimum | maximum
treatment of used crystalline silicon photovoltaic module, recycling | 1 | RER | kilogram |  | production | 0 | 1 |  |  | used crystalline silicon photovoltaic module
market group for electricity, medium voltage | 0.055639 | ENTSO-E | kilowatt hour |  | technosphere | 0 | 0.055639 |  |  | electricity, medium voltage | (2,3,1,1,3,4); Weighted average of data from recyclers; Economic allocation; Supplier assumption: Use the ecoinvent medium-voltage delivered electricity mix for the specified location ENTSO-E; national market group where electricity is supplied through subnational grids.
diesel, burned in building machine | 0.032406 | GLO | megajoule |  | technosphere | 2 | -3.4294 | 0.36316 | FALSE | diesel, burned in building machine | (2,3,1,1,3,4); Weighted average of data from recyclers; Economic allocation; Supplier assumption: Generic construction-machine combustion inventory; global technology proxy for CH.
treatment of waste plastic, mixture, municipal incineration FAE | -0.07343 | CH | kilogram |  | technosphere | 2 | -2.6114 | 0.11121 | TRUE | waste plastic, mixture | (2,3,1,1,3,4); Weighted average of data from recyclers; Economic allocation; Supplier assumption: Ecoinvent 2–3.01 waste-product correspondence updated to the matching Swiss FAE incineration variant in 3.12; preserve source country and waste type.
treatment of waste plastic, mixture, sanitary landfill | -0.012822 | CH | kilogram |  | technosphere | 2 | -4.3566 | 0.11121 | TRUE | waste plastic, mixture | (2,3,1,1,3,4); Weighted average of data from recyclers; Economic allocation
transport, freight, lorry, 3.5-7.5 metric ton, diesel, EURO 5 | 0.049985 | RER | ton kilometer |  | technosphere | 2 | -2.996 | 0.36978 | FALSE | transport, freight, lorry, 3.5-7.5 metric ton, diesel, EURO 5 | (4,5,na,na,na,na); Assumed transport distance to collection point: 100 km; Economic allocation; Latunussa et al. 2016 Supplier assumption: Preserve vehicle size and EURO 5 standard.
market for transport, freight, lorry, unspecified | 0.19994 | RER | ton kilometer |  | technosphere | 2 | -1.6097 | 0.36978 | FALSE | transport, freight, lorry, diesel, unspecified | (4,5,na,na,na,na); Assumed transport distance to recycling site: 400 km; Economic allocation; Latunussa et al. 2016 Supplier assumption: Use the regional average freight service; no arbitrary EURO class or refrigerated service is selected.
Activity | glass cullets recovery, from crystalline silicon photovoltaic module treatment
reference product | glass cullets, recovered from crystalline silicon photovoltaic module treatment
location | RER
unit | kilogram
production amount | 1
type | process
comment | Reference flow: 1 kilogram of glass cullets, recovered from crystalline silicon photovoltaic module treatment; geographical scope: RER. Included processes: This dataset includes the transport of used crystalline silicon photovoltaic modules to the recycling facility as well as their dismantling and recycling. The consumption of energy and the disposal of waste material are also included. The takeback and recycling of the electric installation and the mounting structure are not included. This dataset represents a weighted average of the recycling efforts of four recycling facilities in Europe. The average transport distance of waste c-Si PV panels is assumed to be 500 km. The treatment of c-Si PV modules yields glass cullets, aluminium scrap and copper scrap, which are considered as co-products. The efforts of PV module takeback and recycling are economically allocated to the treatment and the recovered materials. Industry data. Data period start: 2014 Data period end: 2017 Data period: Time of publications. Modelling assumptions: Some generic datasets from ecoinvent have been used.
source | Götz et al. (2026), Life Cycle Inventories of Photovoltaic Systems, IEA PVPS Task 12, Report T12-33:2026. https://doi.org/10.69766/WJTE1771; inventory locator: X-Treatment-cSi, column P.
Exchanges
name | amount | location | unit | categories | type | uncertainty type | loc | scale | negative | reference product | comment | production volume | minimum | maximum
glass cullets recovery, from crystalline silicon photovoltaic module treatment | 1 | RER | kilogram |  | production | 0 | 1 |  |  | glass cullets, recovered from crystalline silicon photovoltaic module treatment
market group for electricity, medium voltage | 0.0040465 | ENTSO-E | kilowatt hour |  | technosphere | 2 | -5.5099 | 0.11121 | FALSE | electricity, medium voltage | (2,3,1,1,3,4); Weighted average of data from recyclers; Economic allocation; Supplier assumption: Use the ecoinvent medium-voltage delivered electricity mix for the specified location ENTSO-E; national market group where electricity is supplied through subnational grids.
diesel, burned in building machine | 0.0023568 | GLO | megajoule |  | technosphere | 2 | -6.0504 | 0.36316 | FALSE | diesel, burned in building machine | (2,3,1,1,3,4); Weighted average of data from recyclers; Economic allocation; Supplier assumption: Generic construction-machine combustion inventory; global technology proxy for CH.
treatment of waste plastic, mixture, municipal incineration FAE | -0.0053403 | CH | kilogram |  | technosphere | 2 | -5.2325 | 0.11121 | TRUE | waste plastic, mixture | (2,3,1,1,3,4); Weighted average of data from recyclers; Economic allocation; Supplier assumption: Ecoinvent 2–3.01 waste-product correspondence updated to the matching Swiss FAE incineration variant in 3.12; preserve source country and waste type.
treatment of waste plastic, mixture, sanitary landfill | -0.00093254 | CH | kilogram |  | technosphere | 2 | -6.9776 | 0.11121 | TRUE | waste plastic, mixture | (2,3,1,1,3,4); Weighted average of data from recyclers; Economic allocation
transport, freight, lorry, 3.5-7.5 metric ton, diesel, EURO 5 | 0.0036353 | RER | ton kilometer |  | technosphere | 2 | -5.6171 | 0.36978 | FALSE | transport, freight, lorry, 3.5-7.5 metric ton, diesel, EURO 5 | (4,5,na,na,na,na); Assumed transport distance to collection point: 100 km; Economic allocation; Latunussa et al. 2016 Supplier assumption: Preserve vehicle size and EURO 5 standard.
market for transport, freight, lorry, unspecified | 0.014541 | RER | ton kilometer |  | technosphere | 2 | -4.2308 | 0.36978 | FALSE | transport, freight, lorry, diesel, unspecified | (4,5,na,na,na,na); Assumed transport distance to recycling site: 400 km; Economic allocation; Latunussa et al. 2016 Supplier assumption: Use the regional average freight service; no arbitrary EURO class or refrigerated service is selected.
Activity | aluminium scrap recovery, from crystalline silicon photovoltaic module treatment
reference product | aluminium scrap, recovered from crystalline silicon photovoltaic module treatment
location | RER
unit | kilogram
production amount | 1
type | process
comment | Reference flow: 1 kilogram of aluminium scrap, recovered from crystalline silicon photovoltaic module treatment; geographical scope: RER. Included processes: This dataset includes the transport of used crystalline silicon photovoltaic modules to the recycling facility as well as their dismantling and recycling. The consumption of energy and the disposal of waste material are also included. The takeback and recycling of the electric installation and the mounting structure are not included. This dataset represents a weighted average of the recycling efforts of four recycling facilities in Europe. The average transport distance of waste c-Si PV panels is assumed to be 500 km. The treatment of c-Si PV modules yields glass cullets, aluminium scrap and copper scrap, which are considered as co-products. The efforts of PV module takeback and recycling are economically allocated to the treatment and the recovered materials. Industry data. Data period start: 2014 Data period end: 2017 Data period: Time of publications. Modelling assumptions: Some generic datasets from ecoinvent have been used.
source | Götz et al. (2026), Life Cycle Inventories of Photovoltaic Systems, IEA PVPS Task 12, Report T12-33:2026. https://doi.org/10.69766/WJTE1771; inventory locator: X-Treatment-cSi, column T.
Exchanges
name | amount | location | unit | categories | type | uncertainty type | loc | scale | negative | reference product | comment | production volume | minimum | maximum
aluminium scrap recovery, from crystalline silicon photovoltaic module treatment | 1 | RER | kilogram |  | production | 0 | 1 |  |  | aluminium scrap, recovered from crystalline silicon photovoltaic module treatment
market group for electricity, medium voltage | 0.14163 | ENTSO-E | kilowatt hour |  | technosphere | 2 | -1.9546 | 0.11121 | FALSE | electricity, medium voltage | (2,3,1,1,3,4); Weighted average of data from recyclers; Economic allocation; Supplier assumption: Use the ecoinvent medium-voltage delivered electricity mix for the specified location ENTSO-E; national market group where electricity is supplied through subnational grids.
diesel, burned in building machine | 0.082488 | GLO | megajoule |  | technosphere | 2 | -2.4951 | 0.36316 | FALSE | diesel, burned in building machine | (2,3,1,1,3,4); Weighted average of data from recyclers; Economic allocation; Supplier assumption: Generic construction-machine combustion inventory; global technology proxy for CH.
treatment of waste plastic, mixture, municipal incineration FAE | -0.18691 | CH | kilogram |  | technosphere | 2 | -1.6771 | 0.11121 | TRUE | waste plastic, mixture | (2,3,1,1,3,4); Weighted average of data from recyclers; Economic allocation; Supplier assumption: Ecoinvent 2–3.01 waste-product correspondence updated to the matching Swiss FAE incineration variant in 3.12; preserve source country and waste type.
treatment of waste plastic, mixture, sanitary landfill | -0.032639 | CH | kilogram |  | technosphere | 2 | -3.4222 | 0.11121 | TRUE | waste plastic, mixture | (2,3,1,1,3,4); Weighted average of data from recyclers; Economic allocation
transport, freight, lorry, 3.5-7.5 metric ton, diesel, EURO 5 | 0.12724 | RER | ton kilometer |  | technosphere | 2 | -2.0617 | 0.36978 | FALSE | transport, freight, lorry, 3.5-7.5 metric ton, diesel, EURO 5 | (4,5,na,na,na,na); Assumed transport distance to collection point: 100 km; Economic allocation; Latunussa et al. 2016 Supplier assumption: Preserve vehicle size and EURO 5 standard.
market for transport, freight, lorry, unspecified | 0.50894 | RER | ton kilometer |  | technosphere | 2 | -0.67542 | 0.36978 | FALSE | transport, freight, lorry, diesel, unspecified | (4,5,na,na,na,na); Assumed transport distance to recycling site: 400 km; Economic allocation; Latunussa et al. 2016 Supplier assumption: Use the regional average freight service; no arbitrary EURO class or refrigerated service is selected.
Activity | copper scrap recovery, from crystalline silicon photovoltaic module treatment
reference product | copper scrap, recovered from crystalline silicon photovoltaic module treatment
location | RER
unit | kilogram
production amount | 1
type | process
comment | Reference flow: 1 kilogram of copper scrap, recovered from crystalline silicon photovoltaic module treatment; geographical scope: RER. Included processes: This dataset includes the transport of used crystalline silicon photovoltaic modules to the recycling facility as well as their dismantling and recycling. The consumption of energy and the disposal of waste material are also included. The takeback and recycling of the electric installation and the mounting structure are not included. This dataset represents a weighted average of the recycling efforts of four recycling facilities in Europe. The average transport distance of waste c-Si PV panels is assumed to be 500 km. The treatment of c-Si PV modules yields glass cullets, aluminium scrap and copper scrap, which are considered as co-products. The efforts of PV module takeback and recycling are economically allocated to the treatment and the recovered materials. Industry data. Data period start: 2014 Data period end: 2017 Data period: Time of publications. Modelling assumptions: Some generic datasets from ecoinvent have been used.
source | Götz et al. (2026), Life Cycle Inventories of Photovoltaic Systems, IEA PVPS Task 12, Report T12-33:2026. https://doi.org/10.69766/WJTE1771; inventory locator: X-Treatment-cSi, column X.
Exchanges
name | amount | location | unit | categories | type | uncertainty type | loc | scale | negative | reference product | comment | production volume | minimum | maximum
copper scrap recovery, from crystalline silicon photovoltaic module treatment | 1 | RER | kilogram |  | production | 0 | 1 |  |  | copper scrap, recovered from crystalline silicon photovoltaic module treatment
market group for electricity, medium voltage | 0.8093 | ENTSO-E | kilowatt hour |  | technosphere | 2 | -0.21159 | 0.11121 | FALSE | electricity, medium voltage | (2,3,1,1,3,4); Weighted average of data from recyclers; Economic allocation; Supplier assumption: Use the ecoinvent medium-voltage delivered electricity mix for the specified location ENTSO-E; national market group where electricity is supplied through subnational grids.
diesel, burned in building machine | 0.47136 | GLO | megajoule |  | technosphere | 2 | -0.75213 | 0.36316 | FALSE | diesel, burned in building machine | (2,3,1,1,3,4); Weighted average of data from recyclers; Economic allocation; Supplier assumption: Generic construction-machine combustion inventory; global technology proxy for CH.
treatment of waste plastic, mixture, municipal incineration FAE | -1.0681 | CH | kilogram |  | technosphere | 2 | 0.065853 | 0.11121 | TRUE | waste plastic, mixture | (2,3,1,1,3,4); Weighted average of data from recyclers; Economic allocation; Supplier assumption: Ecoinvent 2–3.01 waste-product correspondence updated to the matching Swiss FAE incineration variant in 3.12; preserve source country and waste type.
treatment of waste plastic, mixture, sanitary landfill | -0.18651 | CH | kilogram |  | technosphere | 2 | -1.6793 | 0.11121 | TRUE | waste plastic, mixture | (2,3,1,1,3,4); Weighted average of data from recyclers; Economic allocation
transport, freight, lorry, 3.5-7.5 metric ton, diesel, EURO 5 | 0.72706 | RER | ton kilometer |  | technosphere | 2 | -0.31875 | 0.36978 | FALSE | transport, freight, lorry, 3.5-7.5 metric ton, diesel, EURO 5 | (4,5,na,na,na,na); Assumed transport distance to collection point: 100 km; Economic allocation; Latunussa et al. 2016 Supplier assumption: Preserve vehicle size and EURO 5 standard.
market for transport, freight, lorry, unspecified | 2.9082 | RER | ton kilometer |  | technosphere | 2 | 1.0675 | 0.36978 | FALSE | transport, freight, lorry, diesel, unspecified | (4,5,na,na,na,na); Assumed transport distance to recycling site: 400 km; Economic allocation; Latunussa et al. 2016 Supplier assumption: Use the regional average freight service; no arbitrary EURO class or refrigerated service is selected.
Activity | treatment of used cadmium telluride photovoltaic module, takeback and recycling, unallocated
reference product | used cadmium telluride photovoltaic module
location | DE
unit | kilogram
production amount | 1
type | process
comment | Reference flow: 1 kilogram of used cadmium telluride photovoltaic module; geographical scope: DE. Positive treatment-service reference output; the treatment burden and recovered materials retain their allocation. Included processes: This dataset includes the transport of used cadmium telluride photovoltaic modules to the recycling facility as well as their dismantling and recycling. The consumption of energy and auxiliary materials are also included. The disposal of plastic components is accounted for. The takeback and recycling of the electric installation and the mounting structure are not included. This dataset is based on information published in Sinha et al. (2011): End-of-Life CdTe PV Recycling with Semiconductor Refining. Industry data. Data period start: 2014 Data period end: 2017 Data period: Time of publications. Modelling assumptions: Some generic datasets from ecoinvent have been used.
source | Götz et al. (2026), Life Cycle Inventories of Photovoltaic Systems, IEA PVPS Task 12, Report T12-33:2026. https://doi.org/10.69766/WJTE1771; inventory locator: X-Recycling-CdTe, column L.
Exchanges
name | amount | location | unit | categories | type | uncertainty type | loc | scale | negative | reference product | comment | production volume | minimum | maximum
treatment of used cadmium telluride photovoltaic module, takeback and recycling, unallocated | 1 | DE | kilogram |  | production | 0 | 1 |  |  | used cadmium telluride photovoltaic module
market for electricity, medium voltage | 0.26503 | DE | kilowatt hour |  | technosphere | 2 | -1.3279 | 0.06369 | FALSE | electricity, medium voltage | (2,4,1,1,1,3); ; Sinha et al. 2012
market for water, deionised | 0.32813 | CH | kilogram |  | technosphere | 2 | -1.1143 | 0.06369 | FALSE | water, deionised | (2,4,1,1,1,3); ; Sinha et al. 2012 Supplier assumption: Replace BAFU water supply with ecoinvent market for water, deionised; source CH, target CH. Geographic proxy where a matching national market is unavailable; BAFU-specific MoeK water-balance modelling is not reproduced.
sulfuric acid production | 0.0050481 | RER | kilogram |  | technosphere | 2 | -5.2887 | 0.06369 | FALSE | sulfuric acid | (2,4,1,1,1,3); ; Sinha et al. 2012
hydrogen peroxide production, product in 50% solution state | 0.03458 | RER | kilogram |  | technosphere | 2 | -3.3645 | 0.06369 | FALSE | hydrogen peroxide, without water, in 50% solution state | (2,4,1,1,1,3); ; Sinha et al. 2012
chlor-alkali electrolysis, average production | 0.0063102 | RER | kilogram |  | technosphere | 2 | -5.0656 | 0.06369 | FALSE | sodium hydroxide, without water, in 50% solution state | (2,4,1,1,1,3); ; Sinha et al. 2012 Supplier assumption: Legacy ecoinvent chemical quantities are retained on the dry-substance reference basis; 50% describes delivery state, not an additional amount-halving instruction.
transport, freight, lorry, 3.5-7.5 metric ton, diesel, EURO 5 | 0.1 | RER | ton kilometer |  | technosphere | 2 | -2.3026 | 0.36978 | FALSE | transport, freight, lorry, 3.5-7.5 metric ton, diesel, EURO 5 | (4,5,na,na,na,na); Assumed transport distance to collection point: 100 km; Sinha et al. 2012; Latanussa et al. 2016 Supplier assumption: Preserve vehicle size and EURO 5 standard.
market for transport, freight, lorry, unspecified | 0.57847 | RER | ton kilometer |  | technosphere | 2 | -0.54737 | 0.36978 | FALSE | transport, freight, lorry, diesel, unspecified | (4,5,na,na,na,na); Assumed transport distance to recycling site: 400 km; Sinha et al. 2012; Latanussa et al. 2016 Supplier assumption: Use the regional average freight service; no arbitrary EURO class or refrigerated service is selected.
treatment of wastewater from PV cell production, wastewater treatment | -0.00029027 | CH | cubic meter |  | technosphere | 2 | -8.1447 | 0.06369 | TRUE | wastewater from PV cell production | (2,4,1,1,1,3); ; Sinha et al. 2012 Supplier assumption: Preserve the dedicated Swiss PV-cell effluent treatment inventory. Positive legacy treatment-service input becomes negative wastewater-product demand; the old plant class is no longer separately named.
treatment of waste plastic, mixture, sanitary landfill | -0.037304 | CH | kilogram |  | technosphere | 2 | -3.2886 | 0.06369 | TRUE | waste plastic, mixture | (2,4,1,1,1,3); ; Sinha et al. 2012
treatment of inert waste, inert material landfill | -0.0077829 | CH | kilogram |  | technosphere | 2 | -4.8558 | 0.06369 | TRUE | inert waste, for final disposal | (2,4,1,1,1,3); ; Sinha et al. 2012 Supplier assumption: Swiss inert-waste landfill treatment; negative waste-product demand.
Cadmium II | 3.5675e-10 |  | kilogram | air | biosphere | 2 | -21.754 | 0.80687 | FALSE |  | (2,4,1,1,1,3); ; Sinha et al. 2012
Cadmium II | 5.4037e-09 |  | kilogram | water | biosphere | 2 | -19.0362 | 0.55245 | FALSE |  | (2,4,1,1,1,3); ; Sinha et al. 2012
Activity | treatment of used cadmium telluride photovoltaic module, recycling
reference product | used cadmium telluride photovoltaic module
location | DE
unit | kilogram
production amount | 1
type | process
comment | Reference flow: 1 kilogram of used cadmium telluride photovoltaic module; geographical scope: DE. Positive treatment-service reference output; the treatment burden and recovered materials retain their allocation. Included processes: This dataset includes the transport of used cadmium telluride photovoltaic modules to the recycling facility as well as their dismantling and recycling. The consumption of energy and auxiliary materials are also included. The disposal of plastic components is accounted for. The takeback and recycling of the electric installation and the mounting structure are not included. This dataset is based on information published in Sinha et al. (2012): End-of-Life CdTe PV Recycling with Semiconductor Refining. The treatment of CdTe PV modules yields glass cullets, copper scrap, cadmium sludge and copper telluride cement, which are considered as co-products. The efforts of PV module takeback and recycling are economically allocated to the treatment and the recovered materials. Industry data. Data period start: 2014 Data period end: 2017 Data period: Time of publications. Modelling assumptions: Some generic datasets from ecoinvent have been used.
source | Götz et al. (2026), Life Cycle Inventories of Photovoltaic Systems, IEA PVPS Task 12, Report T12-33:2026. https://doi.org/10.69766/WJTE1771; inventory locator: X-Treatment-CdTe, column L.
Exchanges
name | amount | location | unit | categories | type | uncertainty type | loc | scale | negative | reference product | comment | production volume | minimum | maximum
treatment of used cadmium telluride photovoltaic module, recycling | 1 | DE | kilogram |  | production | 0 | 1 |  |  | used cadmium telluride photovoltaic module
market for electricity, medium voltage | 0.22447 | DE | kilowatt hour |  | technosphere | 0 | 0.22447 |  |  | electricity, medium voltage
market for water, deionised | 0.27791 | CH | kilogram |  | technosphere | 0 | 0.27791 |  |  | water, deionised | Mapping: Replace BAFU water supply with ecoinvent market for water, deionised; source CH, target CH. Geographic proxy where a matching national market is unavailable; BAFU-specific MoeK water-balance modelling is not reproduced.
sulfuric acid production | 0.0042756 | RER | kilogram |  | technosphere | 0 | 0.0042756 |  |  | sulfuric acid
hydrogen peroxide production, product in 50% solution state | 0.029288 | RER | kilogram |  | technosphere | 0 | 0.029288 |  |  | hydrogen peroxide, without water, in 50% solution state
chlor-alkali electrolysis, average production | 0.0053445 | RER | kilogram |  | technosphere | 0 | 0.0053445 |  |  | sodium hydroxide, without water, in 50% solution state | Mapping: Legacy ecoinvent chemical quantities are retained on the dry-substance reference basis; 50% describes delivery state, not an additional amount-halving instruction.
transport, freight, lorry, 3.5-7.5 metric ton, diesel, EURO 5 | 0.084696 | RER | ton kilometer |  | technosphere | 0 | 0.084696 |  |  | transport, freight, lorry, 3.5-7.5 metric ton, diesel, EURO 5 | Mapping: Preserve vehicle size and EURO 5 standard.
market for transport, freight, lorry, unspecified | 0.48994 | RER | ton kilometer |  | technosphere | 0 | 0.48994 |  |  | transport, freight, lorry, diesel, unspecified | Mapping: Use the regional average freight service; no arbitrary EURO class or refrigerated service is selected.
treatment of wastewater from PV cell production, wastewater treatment | -0.00024585 | CH | cubic meter |  | technosphere | 0 | -0.00024585 |  |  | wastewater from PV cell production | Mapping: Preserve the dedicated Swiss PV-cell effluent treatment inventory. Positive legacy treatment-service input becomes negative wastewater-product demand; the old plant class is no longer separately named.
treatment of waste plastic, mixture, sanitary landfill | -0.031595 | CH | kilogram |  | technosphere | 0 | -0.031595 |  |  | waste plastic, mixture
treatment of inert waste, inert material landfill | -0.0065918 | CH | kilogram |  | technosphere | 0 | -0.0065918 |  |  | inert waste, for final disposal | Mapping: Swiss inert-waste landfill treatment; negative waste-product demand.
Cadmium II | 3.0216e-10 |  | kilogram | air | biosphere | 0 | 3.0216e-10 |  |  |  | Mapping: Exact flow match or explicit premise flow-name/compartment correspondence; original source identity retained.
Cadmium II | 4.5767e-09 |  | kilogram | water | biosphere | 0 | 4.5767e-09 |  |  |  | Mapping: Exact flow match or explicit premise flow-name/compartment correspondence; original source identity retained.
Activity | glass cullets recovery, from cadmium telluride photovoltaic module treatment
reference product | glass cullets, recovered from cadmium telluride photovoltaic module treatment
location | DE
unit | kilogram
production amount | 1
type | process
comment | Reference flow: 1 kilogram of glass cullets, recovered from cadmium telluride photovoltaic module treatment; geographical scope: DE. Included processes: This dataset includes the transport of used cadmium telluride photovoltaic modules to the recycling facility as well as their dismantling and recycling. The consumption of energy and auxiliary materials are also included. The disposal of plastic components is accounted for. The takeback and recycling of the electric installation and the mounting structure are not included. This dataset is based on information published in Sinha et al. (2012): End-of-Life CdTe PV Recycling with Semiconductor Refining. The treatment of CdTe PV modules yields glass cullets, copper scrap, cadmium sludge and copper telluride cement, which are considered as co-products. The efforts of PV module takeback and recycling are economically allocated to the treatment and the recovered materials. Industry data. Data period start: 2014 Data period end: 2017 Data period: Time of publications. Modelling assumptions: Some generic datasets from ecoinvent have been used.
source | Götz et al. (2026), Life Cycle Inventories of Photovoltaic Systems, IEA PVPS Task 12, Report T12-33:2026. https://doi.org/10.69766/WJTE1771; inventory locator: X-Treatment-CdTe, column P.
Exchanges
name | amount | location | unit | categories | type | uncertainty type | loc | scale | negative | reference product | comment | production volume | minimum | maximum
glass cullets recovery, from cadmium telluride photovoltaic module treatment | 1 | DE | kilogram |  | production | 0 | 1 |  |  | glass cullets, recovered from cadmium telluride photovoltaic module treatment
market for electricity, medium voltage | 0.015086 | DE | kilowatt hour |  | technosphere | 0 | 0.015086 |  |  | electricity, medium voltage
market for water, deionised | 0.018679 | CH | kilogram |  | technosphere | 0 | 0.018679 |  |  | water, deionised | Mapping: Replace BAFU water supply with ecoinvent market for water, deionised; source CH, target CH. Geographic proxy where a matching national market is unavailable; BAFU-specific MoeK water-balance modelling is not reproduced.
sulfuric acid production | 0.00028736 | RER | kilogram |  | technosphere | 0 | 0.00028736 |  |  | sulfuric acid
hydrogen peroxide production, product in 50% solution state | 0.0019684 | RER | kilogram |  | technosphere | 0 | 0.0019684 |  |  | hydrogen peroxide, without water, in 50% solution state
chlor-alkali electrolysis, average production | 0.0003592 | RER | kilogram |  | technosphere | 0 | 0.0003592 |  |  | sodium hydroxide, without water, in 50% solution state | Mapping: Legacy ecoinvent chemical quantities are retained on the dry-substance reference basis; 50% describes delivery state, not an additional amount-halving instruction.
transport, freight, lorry, 3.5-7.5 metric ton, diesel, EURO 5 | 0.0056924 | RER | ton kilometer |  | technosphere | 0 | 0.0056924 |  |  | transport, freight, lorry, 3.5-7.5 metric ton, diesel, EURO 5 | Mapping: Preserve vehicle size and EURO 5 standard.
market for transport, freight, lorry, unspecified | 0.032929 | RER | ton kilometer |  | technosphere | 0 | 0.032929 |  |  | transport, freight, lorry, diesel, unspecified | Mapping: Use the regional average freight service; no arbitrary EURO class or refrigerated service is selected.
treatment of wastewater from PV cell production, wastewater treatment | -1.6523e-05 | CH | cubic meter |  | technosphere | 0 | -1.6523e-05 |  |  | wastewater from PV cell production | Mapping: Preserve the dedicated Swiss PV-cell effluent treatment inventory. Positive legacy treatment-service input becomes negative wastewater-product demand; the old plant class is no longer separately named.
treatment of waste plastic, mixture, sanitary landfill | -0.0021235 | CH | kilogram |  | technosphere | 0 | -0.0021235 |  |  | waste plastic, mixture
treatment of inert waste, inert material landfill | -0.00044304 | CH | kilogram |  | technosphere | 0 | -0.00044304 |  |  | inert waste, for final disposal | Mapping: Swiss inert-waste landfill treatment; negative waste-product demand.
Cadmium II | 2.0308e-11 |  | kilogram | air | biosphere | 0 | 2.0308e-11 |  |  |  | Mapping: Exact flow match or explicit premise flow-name/compartment correspondence; original source identity retained.
Cadmium II | 3.076e-10 |  | kilogram | water | biosphere | 0 | 3.076e-10 |  |  |  | Mapping: Exact flow match or explicit premise flow-name/compartment correspondence; original source identity retained.
Activity | copper scrap recovery, from cadmium telluride photovoltaic module treatment
reference product | copper scrap, recovered from cadmium telluride photovoltaic module treatment
location | DE
unit | kilogram
production amount | 1
type | process
comment | Reference flow: 1 kilogram of copper scrap, recovered from cadmium telluride photovoltaic module treatment; geographical scope: DE. Included processes: This dataset includes the transport of used cadmium telluride photovoltaic modules to the recycling facility as well as their dismantling and recycling. The consumption of energy and auxiliary materials are also included. The disposal of plastic components is accounted for. The takeback and recycling of the electric installation and the mounting structure are not included. This dataset is based on information published in Sinha et al. (2012): End-of-Life CdTe PV Recycling with Semiconductor Refining. The treatment of CdTe PV modules yields glass cullets, copper scrap, cadmium sludge and copper telluride cement, which are considered as co-products. The efforts of PV module takeback and recycling are economically allocated to the treatment and the recovered materials. Industry data. Data period start: 2014 Data period end: 2017 Data period: Time of publications. Modelling assumptions: Some generic datasets from ecoinvent have been used.
source | Götz et al. (2026), Life Cycle Inventories of Photovoltaic Systems, IEA PVPS Task 12, Report T12-33:2026. https://doi.org/10.69766/WJTE1771; inventory locator: X-Treatment-CdTe, column T.
Exchanges
name | amount | location | unit | categories | type | uncertainty type | loc | scale | negative | reference product | comment | production volume | minimum | maximum
copper scrap recovery, from cadmium telluride photovoltaic module treatment | 1 | DE | kilogram |  | production | 0 | 1 |  |  | copper scrap, recovered from cadmium telluride photovoltaic module treatment
market for electricity, medium voltage | 3.0173 | DE | kilowatt hour |  | technosphere | 0 | 3.0173 |  |  | electricity, medium voltage
market for water, deionised | 3.7357 | CH | kilogram |  | technosphere | 0 | 3.7357 |  |  | water, deionised | Mapping: Replace BAFU water supply with ecoinvent market for water, deionised; source CH, target CH. Geographic proxy where a matching national market is unavailable; BAFU-specific MoeK water-balance modelling is not reproduced.
sulfuric acid production | 0.057472 | RER | kilogram |  | technosphere | 0 | 0.057472 |  |  | sulfuric acid
hydrogen peroxide production, product in 50% solution state | 0.39369 | RER | kilogram |  | technosphere | 0 | 0.39369 |  |  | hydrogen peroxide, without water, in 50% solution state
chlor-alkali electrolysis, average production | 0.07184 | RER | kilogram |  | technosphere | 0 | 0.07184 |  |  | sodium hydroxide, without water, in 50% solution state | Mapping: Legacy ecoinvent chemical quantities are retained on the dry-substance reference basis; 50% describes delivery state, not an additional amount-halving instruction.
transport, freight, lorry, 3.5-7.5 metric ton, diesel, EURO 5 | 1.1385 | RER | ton kilometer |  | technosphere | 0 | 1.1385 |  |  | transport, freight, lorry, 3.5-7.5 metric ton, diesel, EURO 5 | Mapping: Preserve vehicle size and EURO 5 standard.
market for transport, freight, lorry, unspecified | 6.5858 | RER | ton kilometer |  | technosphere | 0 | 6.5858 |  |  | transport, freight, lorry, diesel, unspecified | Mapping: Use the regional average freight service; no arbitrary EURO class or refrigerated service is selected.
treatment of wastewater from PV cell production, wastewater treatment | -0.0033047 | CH | cubic meter |  | technosphere | 0 | -0.0033047 |  |  | wastewater from PV cell production | Mapping: Preserve the dedicated Swiss PV-cell effluent treatment inventory. Positive legacy treatment-service input becomes negative wastewater-product demand; the old plant class is no longer separately named.
treatment of waste plastic, mixture, sanitary landfill | -0.4247 | CH | kilogram |  | technosphere | 0 | -0.4247 |  |  | waste plastic, mixture
treatment of inert waste, inert material landfill | -0.088607 | CH | kilogram |  | technosphere | 0 | -0.088607 |  |  | inert waste, for final disposal | Mapping: Swiss inert-waste landfill treatment; negative waste-product demand.
Cadmium II | 4.0616e-09 |  | kilogram | air | biosphere | 0 | 4.0616e-09 |  |  |  | Mapping: Exact flow match or explicit premise flow-name/compartment correspondence; original source identity retained.
Cadmium II | 6.152e-08 |  | kilogram | water | biosphere | 0 | 6.152e-08 |  |  |  | Mapping: Exact flow match or explicit premise flow-name/compartment correspondence; original source identity retained.
Activity | cadmium sludge recovery, from cadmium telluride photovoltaic module treatment
reference product | cadmium sludge, recovered from cadmium telluride photovoltaic module treatment
location | DE
unit | kilogram
production amount | 1
type | process
comment | Reference flow: 1 kilogram of cadmium sludge, recovered from cadmium telluride photovoltaic module treatment; geographical scope: DE. Included processes: This dataset includes the transport of used cadmium telluride photovoltaic modules to the recycling facility as well as their dismantling and recycling. The consumption of energy and auxiliary materials are also included. The disposal of plastic components is accounted for. The takeback and recycling of the electric installation and the mounting structure are not included. This dataset is based on information published in Sinha et al. (2012): End-of-Life CdTe PV Recycling with Semiconductor Refining. The treatment of CdTe PV modules yields glass cullets, copper scrap, cadmium sludge and copper telluride cement, which are considered as co-products. The efforts of PV module takeback and recycling are economically allocated to the treatment and the recovered materials. Industry data. Data period start: 2014 Data period end: 2017 Data period: Time of publications. Modelling assumptions: Some generic datasets from ecoinvent have been used.
source | Götz et al. (2026), Life Cycle Inventories of Photovoltaic Systems, IEA PVPS Task 12, Report T12-33:2026. https://doi.org/10.69766/WJTE1771; inventory locator: X-Treatment-CdTe, column X.
Exchanges
name | amount | location | unit | categories | type | uncertainty type | loc | scale | negative | reference product | comment | production volume | minimum | maximum
cadmium sludge recovery, from cadmium telluride photovoltaic module treatment | 1 | DE | kilogram |  | production | 0 | 1 |  |  | cadmium sludge, recovered from cadmium telluride photovoltaic module treatment
market for electricity, medium voltage | 0.069477 | DE | kilowatt hour |  | technosphere | 0 | 0.069477 |  |  | electricity, medium voltage
market for water, deionised | 0.08602 | CH | kilogram |  | technosphere | 0 | 0.08602 |  |  | water, deionised | Mapping: Replace BAFU water supply with ecoinvent market for water, deionised; source CH, target CH. Geographic proxy where a matching national market is unavailable; BAFU-specific MoeK water-balance modelling is not reproduced.
sulfuric acid production | 0.0013234 | RER | kilogram |  | technosphere | 0 | 0.0013234 |  |  | sulfuric acid
hydrogen peroxide production, product in 50% solution state | 0.0090651 | RER | kilogram |  | technosphere | 0 | 0.0090651 |  |  | hydrogen peroxide, without water, in 50% solution state
chlor-alkali electrolysis, average production | 0.0016542 | RER | kilogram |  | technosphere | 0 | 0.0016542 |  |  | sodium hydroxide, without water, in 50% solution state | Mapping: Legacy ecoinvent chemical quantities are retained on the dry-substance reference basis; 50% describes delivery state, not an additional amount-halving instruction.
transport, freight, lorry, 3.5-7.5 metric ton, diesel, EURO 5 | 0.026215 | RER | ton kilometer |  | technosphere | 0 | 0.026215 |  |  | transport, freight, lorry, 3.5-7.5 metric ton, diesel, EURO 5 | Mapping: Preserve vehicle size and EURO 5 standard.
market for transport, freight, lorry, unspecified | 0.15165 | RER | ton kilometer |  | technosphere | 0 | 0.15165 |  |  | transport, freight, lorry, diesel, unspecified | Mapping: Use the regional average freight service; no arbitrary EURO class or refrigerated service is selected.
treatment of wastewater from PV cell production, wastewater treatment | -7.6094e-05 | CH | cubic meter |  | technosphere | 0 | -7.6094e-05 |  |  | wastewater from PV cell production | Mapping: Preserve the dedicated Swiss PV-cell effluent treatment inventory. Positive legacy treatment-service input becomes negative wastewater-product demand; the old plant class is no longer separately named.
treatment of waste plastic, mixture, sanitary landfill | -0.0097793 | CH | kilogram |  | technosphere | 0 | -0.0097793 |  |  | waste plastic, mixture
treatment of inert waste, inert material landfill | -0.0020403 | CH | kilogram |  | technosphere | 0 | -0.0020403 |  |  | inert waste, for final disposal | Mapping: Swiss inert-waste landfill treatment; negative waste-product demand.
Cadmium II | 9.3523e-11 |  | kilogram | air | biosphere | 0 | 9.3523e-11 |  |  |  | Mapping: Exact flow match or explicit premise flow-name/compartment correspondence; original source identity retained.
Cadmium II | 1.4166e-09 |  | kilogram | water | biosphere | 0 | 1.4166e-09 |  |  |  | Mapping: Exact flow match or explicit premise flow-name/compartment correspondence; original source identity retained.
Activity | copper telluride cement recovery, from cadmium telluride photovoltaic module treatment
reference product | copper telluride cement, recovered from cadmium telluride photovoltaic module treatment
location | DE
unit | kilogram
production amount | 1
type | process
comment | Reference flow: 1 kilogram of copper telluride cement, recovered from cadmium telluride photovoltaic module treatment; geographical scope: DE. Included processes: This dataset includes the transport of used cadmium telluride photovoltaic modules to the recycling facility as well as their dismantling and recycling. The consumption of energy and auxiliary materials are also included. The disposal of plastic components is accounted for. The takeback and recycling of the electric installation and the mounting structure are not included. This dataset is based on information published in Sinha et al. (2012): End-of-Life CdTe PV Recycling with Semiconductor Refining. The treatment of CdTe PV modules yields glass cullets, copper scrap, cadmium sludge and copper telluride cement, which are considered as co-products. The efforts of PV module takeback and recycling are economically allocated to the treatment and the recovered materials. Industry data. Data period start: 2014 Data period end: 2017 Data period: Time of publications. Modelling assumptions: Some generic datasets from ecoinvent have been used.
source | Götz et al. (2026), Life Cycle Inventories of Photovoltaic Systems, IEA PVPS Task 12, Report T12-33:2026. https://doi.org/10.69766/WJTE1771; inventory locator: X-Treatment-CdTe, column AB.
Exchanges
name | amount | location | unit | categories | type | uncertainty type | loc | scale | negative | reference product | comment | production volume | minimum | maximum
copper telluride cement recovery, from cadmium telluride photovoltaic module treatment | 1 | DE | kilogram |  | production | 0 | 1 |  |  | copper telluride cement, recovered from cadmium telluride photovoltaic module treatment
market for electricity, medium voltage | 5.889 | DE | kilowatt hour |  | technosphere | 2 | 1.7731 | 0.06369 | FALSE | electricity, medium voltage | (2,4,1,1,1,3,BU:1.05); ; Sinha et al. 2012
market for water, deionised | 7.2912 | CH | kilogram |  | technosphere | 2 | 1.9867 | 0.06369 | FALSE | water, deionised | (2,4,1,1,1,3,BU:1.05); ; Sinha et al. 2012 Supplier assumption: Replace BAFU water supply with ecoinvent market for water, deionised; source CH, target CH. Geographic proxy where a matching national market is unavailable; BAFU-specific MoeK water-balance modelling is not reproduced.
sulfuric acid production | 0.11217 | RER | kilogram |  | technosphere | 2 | -2.1877 | 0.06369 | FALSE | sulfuric acid | (2,4,1,1,1,3,BU:1.05); ; Sinha et al. 2012
hydrogen peroxide production, product in 50% solution state | 0.76838 | RER | kilogram |  | technosphere | 2 | -0.26347 | 0.06369 | FALSE | hydrogen peroxide, without water, in 50% solution state | (2,4,1,1,1,3,BU:1.05); ; Sinha et al. 2012
chlor-alkali electrolysis, average production | 0.14021 | RER | kilogram |  | technosphere | 2 | -1.9646 | 0.06369 | FALSE | sodium hydroxide, without water, in 50% solution state | (2,4,1,1,1,3,BU:1.05); ; Sinha et al. 2012 Supplier assumption: Legacy ecoinvent chemical quantities are retained on the dry-substance reference basis; 50% describes delivery state, not an additional amount-halving instruction.
transport, freight, lorry, 3.5-7.5 metric ton, diesel, EURO 5 | 2.222 | RER | ton kilometer |  | technosphere | 2 | 0.79843 | 0.36978 | FALSE | transport, freight, lorry, 3.5-7.5 metric ton, diesel, EURO 5 | (4,5,na,na,na,na,BU:2); Assumed transport distance to collection point: 100 km; Sinha et al. 2012; Latanussa et al. 2016 Supplier assumption: Preserve vehicle size and EURO 5 standard.
market for transport, freight, lorry, unspecified | 12.8539 | RER | ton kilometer |  | technosphere | 2 | 2.5536 | 0.36978 | FALSE | transport, freight, lorry, diesel, unspecified | (4,5,na,na,na,na,BU:2); Assumed transport distance to recycling site: 400 km; Sinha et al. 2012; Latanussa et al. 2016 Supplier assumption: Use the regional average freight service; no arbitrary EURO class or refrigerated service is selected.
treatment of wastewater from PV cell production, wastewater treatment | -0.0064499 | CH | cubic meter |  | technosphere | 2 | -5.0437 | 0.06369 | TRUE | wastewater from PV cell production | (2,4,1,1,1,3,BU:1.05); ; Sinha et al. 2012 Supplier assumption: Preserve the dedicated Swiss PV-cell effluent treatment inventory. Positive legacy treatment-service input becomes negative wastewater-product demand; the old plant class is no longer separately named.
treatment of waste plastic, mixture, sanitary landfill | -0.82892 | CH | kilogram |  | technosphere | 2 | -0.18764 | 0.06369 | TRUE | waste plastic, mixture | (2,4,1,1,1,3,BU:1.05); ; Sinha et al. 2012
treatment of inert waste, inert material landfill | -0.17294 | CH | kilogram |  | technosphere | 2 | -1.7548 | 0.06369 | TRUE | inert waste, for final disposal | (2,4,1,1,1,3,BU:1.05); ; Sinha et al. 2012 Supplier assumption: Swiss inert-waste landfill treatment; negative waste-product demand.
Cadmium II | 7.9272e-09 |  | kilogram | air | biosphere | 2 | -18.653 | 0.80687 | FALSE |  | (2,4,1,1,1,3,BU:5); ; Sinha et al. 2012
Cadmium II | 1.2007e-07 |  | kilogram | water | biosphere | 2 | -15.9352 | 0.55245 | FALSE |  | (2,4,1,1,1,3,BU:3); ; Sinha et al. 2012
Activity | photovoltaic mounting system production, facade, mounted
reference product | photovoltaic mounting system, facade, mounted
location | RER
unit | square meter
production amount | 1
type | process
comment | Reference flow: 1 square meter of photovoltaic mounting system, facade, mounted; geographical scope: RER. Included processes: Materials and packaging for the production and estimation for metal processing. Disposal of the product after use. Energy use for the construction process must be included in data of the PV-plant. Production of the additional components necessary for the mounting of 1 m2 PV panel or laminate. Construction parts for a photovoltaic system. Data period start: 1992 Data period end: 2006 Data period: Date of data investigation. Actual weight of materials updated in 2008. Production volume: Not known. Modelling assumptions: From one product to the whole market. Correction factor applied to correct for today average weight per m2.
source | Götz et al. (2026), Life Cycle Inventories of Photovoltaic Systems, IEA PVPS Task 12, Report T12-33:2026. https://doi.org/10.69766/WJTE1771; inventory locator: X-Montage, column L.
Exchanges
name | amount | location | unit | categories | type | uncertainty type | loc | scale | negative | reference product | comment | production volume | minimum | maximum
photovoltaic mounting system production, facade, mounted | 1 | RER | square meter |  | production | 0 | 1 |  |  | photovoltaic mounting system, facade, mounted
market for aluminium, wrought alloy | 2.6353 | GLO | kilogram |  | technosphere | 2 | 0.969 | 0.3585 | FALSE | aluminium, wrought alloy | (1,2,1,1,1,na); Literature and own estimations Supplier assumption: Mixed primary/secondary wrought-alloy supply, not a virgin-only alloy proxy; global market includes distribution.
corrugated board box production | 0.040262 | RER | kilogram |  | technosphere | 2 | -3.2124 | 0.38969 | FALSE | corrugated board box | (3,4,3,1,3,5); Schwarz et al. 1992 Supplier assumption: European corrugated-box production proxy for legacy packaging board, measured by mass. The source wall structure and fibre mix are not separately represented by the current target, which also includes box converting. Source identity remains in the ledger for sensitivity analysis.
polyethylene production, high density, granulate | 0.00073203 | RER | kilogram |  | technosphere | 2 | -7.2197 | 0.3585 | FALSE | polyethylene, high density, granulate | (1,2,1,1,1,na); Literature and own estimations, recycled PE
polystyrene production, high impact | 0.0036601 | RER | kilogram |  | technosphere | 2 | -5.6103 | 0.38969 | FALSE | polystyrene, high impact | (3,4,3,1,3,5); Schwarz et al. 1992
steel production, low-alloyed, hot rolled | 1.7971 | RER | kilogram |  | technosphere | 2 | 0.58619 | 0.3585 | FALSE | steel, low-alloyed, hot rolled | (1,2,1,1,1,na); Literature and own estimations
section bar extrusion, aluminium | 2.6353 | RER | kilogram |  | technosphere | 2 | 0.969 | 0.38969 | FALSE | section bar extrusion, aluminium | (3,4,3,1,3,5); Estimation
sheet rolling, steel | 0.1098 | RER | kilogram |  | technosphere | 2 | -2.2091 | 0.38969 | FALSE | sheet rolling, steel | (3,4,3,1,3,5); Estimation
section bar rolling, steel | 1.6873 | RER | kilogram |  | technosphere | 2 | 0.52315 | 0.38969 | FALSE | section bar rolling, steel | (3,4,3,1,3,5); Brunschweiler 1993
market for transport, freight, lorry, unspecified | 0.2243 | RER | ton kilometer |  | technosphere | 2 | -1.4948 | 0.38085 | FALSE | transport, freight, lorry, diesel, unspecified | (4,5,na,na,na,na); Standard distance 50km Supplier assumption: Use the regional average freight service; no arbitrary EURO class or refrigerated service is selected.
market for transport, freight, train, fleet average | 1.6143 | Europe without Switzerland | ton kilometer |  | technosphere | 2 | 0.47888 | 0.38085 | FALSE | transport, freight, train, fleet average | (4,5,na,na,na,na); Standard distances 200km, 600km Supplier assumption: Use the European fleet-average rail market as the RER rail-service proxy.
transport, freight, light commercial vehicle, fleet average | 0.44368 | Europe without Switzerland | ton kilometer |  | technosphere | 2 | -0.81265 | 0.38969 | FALSE | transport, freight, light commercial vehicle, fleet average | (3,4,3,1,3,5); 100km to construction place Supplier assumption: European light-commercial-vehicle fleet average, matching vehicle category.
treatment of waste paperboard, municipal incineration FAE | -0.040262 | CH | kilogram |  | technosphere | 2 | -3.2124 | 0.38969 | TRUE | waste paperboard | (3,4,3,1,3,5); Calculated with use Supplier assumption: Ecoinvent 2–3.01 waste-product correspondence updated to the matching Swiss FAE incineration variant in 3.12; preserve source country and waste type.
treatment of waste polyethylene/polypropylene product, collection for final disposal | -0.00073203 | CH | kilogram |  | technosphere | 2 | -7.2197 | 0.38969 | TRUE | waste polyethylene/polypropylene product | (3,4,3,1,3,5); Disposal of plastics parts at end of life
treatment of waste polystyrene isolation, flame-retardant, collection for final disposal | -0.0036601 | CH | kilogram |  | technosphere | 2 | -5.6103 | 0.38969 | TRUE | waste polystyrene isolation, flame-retardant | (3,4,3,1,3,5); Disposal of plastics parts at end of life
Activity | photovoltaic mounting system production, facade, integrated
reference product | photovoltaic mounting system, facade, integrated
location | RER
unit | square meter
production amount | 1
type | process
comment | Reference flow: 1 square meter of photovoltaic mounting system, facade, integrated; geographical scope: RER. Included processes: Materials and packaging for the production and estimation for metal processing. Disposal of the product after use. Energy use for the construction process must be included in data of the PV-plant. Production of the additional components necessary for the mounting of 1 m2 PV panel or laminate. Construction parts for a photovoltaic system. Data period start: 1992 Data period end: 2006 Data period: Date of data investigation. Actual weight of materials updated in 2008. Production volume: Not known. Modelling assumptions: From one product to the whole market. Correction factor applied to correct for today average weight per m2.
source | Götz et al. (2026), Life Cycle Inventories of Photovoltaic Systems, IEA PVPS Task 12, Report T12-33:2026. https://doi.org/10.69766/WJTE1771; inventory locator: X-Montage, column P.
Exchanges
name | amount | location | unit | categories | type | uncertainty type | loc | scale | negative | reference product | comment | production volume | minimum | maximum
photovoltaic mounting system production, facade, integrated | 1 | RER | square meter |  | production | 0 | 1 |  |  | photovoltaic mounting system, facade, integrated
market for aluminium, wrought alloy | 3.2717 | GLO | kilogram |  | technosphere | 2 | 1.1853 | 0.3585 | FALSE | aluminium, wrought alloy | (1,2,1,1,1,na); Literature and own estimations Supplier assumption: Mixed primary/secondary wrought-alloy supply, not a virgin-only alloy proxy; global market includes distribution.
section bar extrusion, aluminium | 3.2717 | RER | kilogram |  | technosphere | 2 | 1.1853 | 0.38969 | FALSE | section bar extrusion, aluminium | (3,4,3,1,3,5); Estimation
market for transport, freight, lorry, unspecified | 0.16358 | RER | ton kilometer |  | technosphere | 2 | -1.8104 | 0.38085 | FALSE | transport, freight, lorry, diesel, unspecified | (4,5,na,na,na,na); Standard distance 50km Supplier assumption: Use the regional average freight service; no arbitrary EURO class or refrigerated service is selected.
market for transport, freight, train, fleet average | 0.65434 | Europe without Switzerland | ton kilometer |  | technosphere | 2 | -0.42413 | 0.38085 | FALSE | transport, freight, train, fleet average | (4,5,na,na,na,na); Standard distances 200km, 600km Supplier assumption: Use the European fleet-average rail market as the RER rail-service proxy.
transport, freight, light commercial vehicle, fleet average | 0.32717 | Europe without Switzerland | ton kilometer |  | technosphere | 2 | -1.1173 | 0.38969 | FALSE | transport, freight, light commercial vehicle, fleet average | (3,4,3,1,3,5); 100km to construction place Supplier assumption: European light-commercial-vehicle fleet average, matching vehicle category.
Activity | photovoltaic mounting system production, flat-roof
reference product | photovoltaic mounting system, flat-roof
location | RER
unit | square meter
production amount | 1
type | process
comment | Reference flow: 1 square meter of photovoltaic mounting system, flat-roof; geographical scope: RER. Included processes: Materials and packaging for the production and estimation for metal processing. Disposal of the product after use. Energy use for the construction process must be included in data of the PV-plant. Production of the additional components necessary for the mounting of 1 m2 PV panel or laminate. Construction parts for a photovoltaic system. Data period start: 1992 Data period end: 2006 Data period: Date of data investigation. Actual weight of materials updated in 2008. Production volume: Not known. Modelling assumptions: From one product to the whole market. Correction factor applied to correct for today average weight per m2.
source | Götz et al. (2026), Life Cycle Inventories of Photovoltaic Systems, IEA PVPS Task 12, Report T12-33:2026. https://doi.org/10.69766/WJTE1771; inventory locator: X-Montage, column T.
Exchanges
name | amount | location | unit | categories | type | uncertainty type | loc | scale | negative | reference product | comment | production volume | minimum | maximum
photovoltaic mounting system production, flat-roof | 1 | RER | square meter |  | production | 0 | 1 |  |  | photovoltaic mounting system, flat-roof
market for aluminium, wrought alloy | 2.5192 | GLO | kilogram |  | technosphere | 2 | 0.92394 | 0.3585 | FALSE | aluminium, wrought alloy | (1,2,1,1,1,na); Literature and own estimations Supplier assumption: Mixed primary/secondary wrought-alloy supply, not a virgin-only alloy proxy; global market includes distribution.
corrugated board box production | 0.018254 | RER | kilogram |  | technosphere | 2 | -4.0034 | 0.38969 | FALSE | corrugated board box | (3,4,3,1,3,5); Schwarz et al. 1992 Supplier assumption: European corrugated-box production proxy for legacy packaging board, measured by mass. The source wall structure and fibre mix are not separately represented by the current target, which also includes box converting. Source identity remains in the ledger for sensitivity analysis.
polyethylene production, high density, granulate | 1.9221 | RER | kilogram |  | technosphere | 2 | 0.65343 | 0.3585 | FALSE | polyethylene, high density, granulate | (1,2,1,1,1,na); Literature and own estimations, recycled PE
polystyrene production, high impact | 0.0082972 | RER | kilogram |  | technosphere | 2 | -4.7918 | 0.38969 | FALSE | polystyrene, high impact | (3,4,3,1,3,5); Schwarz et al. 1992
steel production, low-alloyed, hot rolled | 0.26678 | RER | kilogram |  | technosphere | 2 | -1.3213 | 0.3585 | FALSE | steel, low-alloyed, hot rolled | (1,2,1,1,1,na); Literature and own estimations
section bar extrusion, aluminium | 2.5192 | RER | kilogram |  | technosphere | 2 | 0.92394 | 0.38969 | FALSE | section bar extrusion, aluminium | (3,4,3,1,3,5); Estimation
sheet rolling, steel | 0.26678 | RER | kilogram |  | technosphere | 2 | -1.3213 | 0.38969 | FALSE | sheet rolling, steel | (3,4,3,1,3,5); Estimation
market for transport, freight, lorry, unspecified | 0.25622 | RER | ton kilometer |  | technosphere | 2 | -1.3617 | 0.38085 | FALSE | transport, freight, lorry, diesel, unspecified | (4,5,na,na,na,na); Standard distance 50km Supplier assumption: Use the regional average freight service; no arbitrary EURO class or refrigerated service is selected.
market for transport, freight, train, fleet average | 1.0536 | Europe without Switzerland | ton kilometer |  | technosphere | 2 | 0.052253 | 0.38085 | FALSE | transport, freight, train, fleet average | (4,5,na,na,na,na); Standard distances 200km, 600km Supplier assumption: Use the European fleet-average rail market as the RER rail-service proxy.
transport, freight, light commercial vehicle, fleet average | 0.47164 | Europe without Switzerland | ton kilometer |  | technosphere | 2 | -0.75154 | 0.38969 | FALSE | transport, freight, light commercial vehicle, fleet average | (3,4,3,1,3,5); 100km to construction place Supplier assumption: European light-commercial-vehicle fleet average, matching vehicle category.
treatment of waste paperboard, municipal incineration FAE | -0.018254 | CH | kilogram |  | technosphere | 2 | -4.0034 | 0.38969 | TRUE | waste paperboard | (3,4,3,1,3,5); Calculated with use Supplier assumption: Ecoinvent 2–3.01 waste-product correspondence updated to the matching Swiss FAE incineration variant in 3.12; preserve source country and waste type.
treatment of waste polyethylene/polypropylene product, collection for final disposal | -1.9221 | CH | kilogram |  | technosphere | 2 | 0.65343 | 0.38969 | TRUE | waste polyethylene/polypropylene product | (3,4,3,1,3,5); Disposal of plastics parts at end of life
treatment of waste polystyrene isolation, flame-retardant, collection for final disposal | -0.0082972 | CH | kilogram |  | technosphere | 2 | -4.7918 | 0.38969 | TRUE | waste polystyrene isolation, flame-retardant | (3,4,3,1,3,5); Disposal of plastics parts at end of life
Activity | photovoltaic mounting system production, slanted-roof, mounted
reference product | photovoltaic mounting system, slanted-roof, mounted
location | RER
unit | square meter
production amount | 1
type | process
comment | Reference flow: 1 square meter of photovoltaic mounting system, slanted-roof, mounted; geographical scope: RER. Included processes: Materials and packaging for the production and estimation for metal processing. Disposal of the product after use. Energy use for the construction process must be included in data of the PV-plant. Production of the additional components necessary for the mounting of 1 m2 PV panel or laminate. Construction parts for a photovoltaic system. Data period start: 1992 Data period end: 2006 Data period: Date of data investigation. Actual weight of materials updated in 2008. Production volume: Not known. Modelling assumptions: From one product to the whole market. Correction factor applied to correct for today average weight per m2.
source | Götz et al. (2026), Life Cycle Inventories of Photovoltaic Systems, IEA PVPS Task 12, Report T12-33:2026. https://doi.org/10.69766/WJTE1771; inventory locator: X-Montage, column X.
Exchanges
name | amount | location | unit | categories | type | uncertainty type | loc | scale | negative | reference product | comment | production volume | minimum | maximum
photovoltaic mounting system production, slanted-roof, mounted | 1 | RER | square meter |  | production | 0 | 1 |  |  | photovoltaic mounting system, slanted-roof, mounted
market for aluminium, wrought alloy | 2.8355 | GLO | kilogram |  | technosphere | 2 | 1.0422 | 0.3585 | FALSE | aluminium, wrought alloy | (1,2,1,1,1,na); Literature and own estimations Supplier assumption: Mixed primary/secondary wrought-alloy supply, not a virgin-only alloy proxy; global market includes distribution.
corrugated board box production | 0.13332 | RER | kilogram |  | technosphere | 2 | -2.015 | 0.38969 | FALSE | corrugated board box | (3,4,3,1,3,5); Schwarz et al. 1992 Supplier assumption: European corrugated-box production proxy for legacy packaging board, measured by mass. The source wall structure and fibre mix are not separately represented by the current target, which also includes box converting. Source identity remains in the ledger for sensitivity analysis.
polyethylene production, high density, granulate | 0.0014033 | RER | kilogram |  | technosphere | 2 | -6.5689 | 0.3585 | FALSE | polyethylene, high density, granulate | (1,2,1,1,1,na); Literature and own estimations, recycled PE
polystyrene production, high impact | 0.0070167 | RER | kilogram |  | technosphere | 2 | -4.9595 | 0.38969 | FALSE | polystyrene, high impact | (3,4,3,1,3,5); Schwarz et al. 1992
steel production, low-alloyed, hot rolled | 1.4999 | RER | kilogram |  | technosphere | 2 | 0.40539 | 0.3585 | FALSE | steel, low-alloyed, hot rolled | (1,2,1,1,1,na); Literature and own estimations
section bar extrusion, aluminium | 2.8355 | RER | kilogram |  | technosphere | 2 | 1.0422 | 0.38969 | FALSE | section bar extrusion, aluminium | (3,4,3,1,3,5); Estimation
sheet rolling, steel | 1.4999 | RER | kilogram |  | technosphere | 2 | 0.40539 | 0.38969 | FALSE | sheet rolling, steel | (3,4,3,1,3,5); Estimation
market for transport, freight, lorry, unspecified | 0.22527 | RER | ton kilometer |  | technosphere | 2 | -1.4904 | 0.38085 | FALSE | transport, freight, lorry, diesel, unspecified | (4,5,na,na,na,na); Standard distance 50km Supplier assumption: Use the regional average freight service; no arbitrary EURO class or refrigerated service is selected.
market for transport, freight, train, fleet average | 1.4954 | Europe without Switzerland | ton kilometer |  | technosphere | 2 | 0.40237 | 0.38085 | FALSE | transport, freight, train, fleet average | (4,5,na,na,na,na); Standard distances 200km, 600km Supplier assumption: Use the European fleet-average rail market as the RER rail-service proxy.
transport, freight, light commercial vehicle, fleet average | 0.43438 | Europe without Switzerland | ton kilometer |  | technosphere | 2 | -0.83384 | 0.38969 | FALSE | transport, freight, light commercial vehicle, fleet average | (3,4,3,1,3,5); 100km to construction place Supplier assumption: European light-commercial-vehicle fleet average, matching vehicle category.
treatment of waste paperboard, municipal incineration FAE | -0.13332 | CH | kilogram |  | technosphere | 2 | -2.015 | 0.38969 | TRUE | waste paperboard | (3,4,3,1,3,5); Calculated with use Supplier assumption: Ecoinvent 2–3.01 waste-product correspondence updated to the matching Swiss FAE incineration variant in 3.12; preserve source country and waste type.
treatment of waste polyethylene/polypropylene product, collection for final disposal | -0.0014033 | CH | kilogram |  | technosphere | 2 | -6.5689 | 0.38969 | TRUE | waste polyethylene/polypropylene product | (3,4,3,1,3,5); Disposal of plastics parts at end of life
treatment of waste polystyrene isolation, flame-retardant, collection for final disposal | -0.0070167 | CH | kilogram |  | technosphere | 2 | -4.9595 | 0.38969 | TRUE | waste polystyrene isolation, flame-retardant | (3,4,3,1,3,5); Disposal of plastics parts at end of life
Activity | photovoltaic mounting system production, slanted-roof, integrated
reference product | photovoltaic mounting system, slanted-roof, integrated
location | RER
unit | square meter
production amount | 1
type | process
comment | Reference flow: 1 square meter of photovoltaic mounting system, slanted-roof, integrated; geographical scope: RER. Included processes: Materials and packaging for the production and estimation for metal processing. Disposal of the product after use. Energy use for the construction process must be included in data of the PV-plant. Production of the additional components necessary for the mounting of 1 m2 PV panel or laminate. Construction parts for a photovoltaic system. Data period start: 1992 Data period end: 2006 Data period: Date of data investigation. Actual weight of materials updated in 2008. Production volume: Not known. Modelling assumptions: From one product to the whole market. Correction factor applied to correct for today average weight per m2.
source | Götz et al. (2026), Life Cycle Inventories of Photovoltaic Systems, IEA PVPS Task 12, Report T12-33:2026. https://doi.org/10.69766/WJTE1771; inventory locator: X-Montage, column AB.
Exchanges
name | amount | location | unit | categories | type | uncertainty type | loc | scale | negative | reference product | comment | production volume | minimum | maximum
photovoltaic mounting system production, slanted-roof, integrated | 1 | RER | square meter |  | production | 0 | 1 |  |  | photovoltaic mounting system, slanted-roof, integrated
market for aluminium, wrought alloy | 2.2482 | GLO | kilogram |  | technosphere | 2 | 0.81012 | 0.3585 | FALSE | aluminium, wrought alloy | (1,2,1,1,1,na); Literature and own estimations Supplier assumption: Mixed primary/secondary wrought-alloy supply, not a virgin-only alloy proxy; global market includes distribution.
corrugated board box production | 0.11429 | RER | kilogram |  | technosphere | 2 | -2.169 | 0.38969 | FALSE | corrugated board box | (3,4,3,1,3,5); Schwarz et al. 1992 Supplier assumption: European corrugated-box production proxy for legacy packaging board, measured by mass. The source wall structure and fibre mix are not separately represented by the current target, which also includes box converting. Source identity remains in the ledger for sensitivity analysis.
polyethylene production, high density, granulate | 0.028183 | RER | kilogram |  | technosphere | 2 | -3.569 | 0.3585 | FALSE | polyethylene, high density, granulate | (1,2,1,1,1,na); Literature and own estimations, recycled PE
polystyrene production, high impact | 0.0060154 | RER | kilogram |  | technosphere | 2 | -5.1134 | 0.38969 | FALSE | polystyrene, high impact | (3,4,3,1,3,5); Schwarz et al. 1992
market for polyurethane, flexible foam | 0.01838 | RER | kilogram |  | technosphere | 2 | -3.9965 | 0.3585 | FALSE | polyurethane, flexible foam | (1,2,1,1,1,na); Literature and own estimations Supplier assumption: European flexible polyurethane supply proxy. Retain unspecified foam chemistry rather than select an arbitrary MDI/TDI route; market includes distribution.
synthetic rubber production | 1.244 | RER | kilogram |  | technosphere | 2 | 0.21832 | 0.3585 | FALSE | synthetic rubber | (1,2,1,1,1,na); Literature and own estimations
steel production, low-alloyed, hot rolled | 0.20047 | RER | kilogram |  | technosphere | 2 | -1.6071 | 0.3585 | FALSE | steel, low-alloyed, hot rolled | (1,2,1,1,1,na); Literature and own estimations
section bar extrusion, aluminium | 2.2482 | RER | kilogram |  | technosphere | 2 | 0.81012 | 0.38969 | FALSE | section bar extrusion, aluminium | (3,4,3,1,3,5); Estimation
section bar rolling, steel | 0.20047 | RER | kilogram |  | technosphere | 2 | -1.6071 | 0.38969 | FALSE | section bar rolling, steel | (3,4,3,1,3,5); Brunschweiler 1993
market for transport, freight, lorry, unspecified | 0.20708 | RER | ton kilometer |  | technosphere | 2 | -1.5746 | 0.38085 | FALSE | transport, freight, lorry, diesel, unspecified | (4,5,na,na,na,na); Standard distance 50km Supplier assumption: Use the regional average freight service; no arbitrary EURO class or refrigerated service is selected.
market for transport, freight, train, fleet average | 0.85209 | Europe without Switzerland | ton kilometer |  | technosphere | 2 | -0.16007 | 0.38085 | FALSE | transport, freight, train, fleet average | (4,5,na,na,na,na); Standard distances 200km, 600km Supplier assumption: Use the European fleet-average rail market as the RER rail-service proxy.
transport, freight, light commercial vehicle, fleet average | 0.37452 | Europe without Switzerland | ton kilometer |  | technosphere | 2 | -0.98211 | 0.38969 | FALSE | transport, freight, light commercial vehicle, fleet average | (3,4,3,1,3,5); 100km to construction place Supplier assumption: European light-commercial-vehicle fleet average, matching vehicle category.
treatment of waste paperboard, municipal incineration FAE | -0.11429 | CH | kilogram |  | technosphere | 2 | -2.169 | 0.38969 | TRUE | waste paperboard | (3,4,3,1,3,5); Calculated with use Supplier assumption: Ecoinvent 2–3.01 waste-product correspondence updated to the matching Swiss FAE incineration variant in 3.12; preserve source country and waste type.
treatment of waste polyethylene/polypropylene product, collection for final disposal | -1.2905 | CH | kilogram |  | technosphere | 2 | 0.25507 | 0.38969 | TRUE | waste polyethylene/polypropylene product | (3,4,3,1,3,5); Disposal of plastics parts at end of life
treatment of waste polystyrene isolation, flame-retardant, collection for final disposal | -0.0060154 | CH | kilogram |  | technosphere | 2 | -5.1134 | 0.38969 | TRUE | waste polystyrene isolation, flame-retardant | (3,4,3,1,3,5); Disposal of plastics parts at end of life
Activity | photovoltaic mounting system production, open ground
reference product | photovoltaic mounting system, open ground
location | RER
unit | square meter
production amount | 1
type | process
comment | Reference flow: 1 square meter of photovoltaic mounting system, open ground; geographical scope: RER. Included processes: Materials and packaging for the production and estimation for metal processing. Disposal of the product after use. Energy use for the construction process must be included in data of the PV-plant. Production of the additional components necessary for the mounting of 1 m2 PV panel or laminate. Construction parts for a photovoltaic system. Data period start: 1992 Data period end: 2009 Data period: Date of data investigation. Production volume: Not known. Modelling assumptions: From several products to the whole market.
source | Götz et al. (2026), Life Cycle Inventories of Photovoltaic Systems, IEA PVPS Task 12, Report T12-33:2026. https://doi.org/10.69766/WJTE1771; inventory locator: X-Montage, column AF.
Exchanges
name | amount | location | unit | categories | type | uncertainty type | loc | scale | negative | reference product | comment | production volume | minimum | maximum
photovoltaic mounting system production, open ground | 1 | RER | square meter |  | production | 0 | 1 |  |  | photovoltaic mounting system, open ground
market for aluminium, wrought alloy | 3.9767 | GLO | kilogram |  | technosphere | 2 | 1.3805 | 0.3585 | FALSE | aluminium, wrought alloy | (1,2,1,1,1,na); Literature and own estimations Supplier assumption: Mixed primary/secondary wrought-alloy supply, not a virgin-only alloy proxy; global market includes distribution.
corrugated board box production | 0.086364 | RER | kilogram |  | technosphere | 2 | -2.4492 | 0.38969 | FALSE | corrugated board box | (3,4,3,1,3,5); Schwarz et al. 1992 Supplier assumption: European corrugated-box production proxy for legacy packaging board, measured by mass. The source wall structure and fibre mix are not separately represented by the current target, which also includes box converting. Source identity remains in the ledger for sensitivity analysis.
polyethylene production, high density, granulate | 0.00090909 | RER | kilogram |  | technosphere | 2 | -7.0031 | 0.3585 | FALSE | polyethylene, high density, granulate | (1,2,1,1,1,na); Literature and own estimations, recycled PE
polystyrene production, high impact | 0.0045455 | RER | kilogram |  | technosphere | 2 | -5.3936 | 0.38969 | FALSE | polystyrene, high impact | (3,4,3,1,3,5); Schwarz et al. 1992
steel production, chromium steel 18/8, hot rolled | 0.24747 | RER | kilogram |  | technosphere | 2 | -1.3965 | 0.37138 | FALSE | steel, chromium steel 18/8, hot rolled | (2,3,1,1,1,5); Literature and own estimations
reinforcing steel production | 7.209 | RoW | kilogram |  | technosphere | 2 | 1.9753 | 0.37138 | FALSE | reinforcing steel | (2,3,1,1,1,5); Literature and own estimations Supplier assumption: Exact bw2io ecoinvent 2–3.01 activity/product correspondence; geographic proxy from RER to RoW because no unique same-location supplier exists in 3.12.
market for concrete, normal strength | 0.00053746 | CH | cubic meter |  | technosphere | 2 | -7.5286 | 0.38969 | FALSE | concrete, normal strength | (3,4,3,1,3,5); Fence foundation Supplier assumption: Swiss normal-strength concrete supply proxy; includes market distribution.
section bar extrusion, aluminium | 3.9767 | RER | kilogram |  | technosphere | 2 | 1.3805 | 0.38969 | FALSE | section bar extrusion, aluminium | (3,4,3,1,3,5); Estimation
section bar rolling, steel | 6.15 | RER | kilogram |  | technosphere | 2 | 1.8164 | 0.38969 | FALSE | section bar rolling, steel | (3,4,3,1,3,5); Brunschweiler 1993
wire drawing, steel | 1.059 | RER | kilogram |  | technosphere | 2 | 0.057293 | 0.38969 | FALSE | wire drawing, steel | (3,4,3,1,3,5); Mesh wire fence
zinc coating, pieces | 0.15649 | RER | square meter |  | technosphere | 2 | -1.8548 | 0.38969 | FALSE | zinc coat, pieces | (3,4,3,1,3,5); Estimation
zinc coating, coils | 0.10917 | RER | square meter |  | technosphere | 2 | -2.2148 | 0.38969 | FALSE | zinc coat, coils | (3,4,3,1,3,5); Fence
market for transport, freight, lorry, unspecified | 0.21672 | RER | ton kilometer |  | technosphere | 2 | -1.5292 | 0.38085 | FALSE | transport, freight, lorry, diesel, unspecified | (4,5,na,na,na,na); Standard distance 50km Supplier assumption: Use the regional average freight service; no arbitrary EURO class or refrigerated service is selected.
market for transport, freight, train, fleet average | 5.1391 | Europe without Switzerland | ton kilometer |  | technosphere | 2 | 1.6369 | 0.38085 | FALSE | transport, freight, train, fleet average | (4,5,na,na,na,na); Standard distances 200km, 600km Supplier assumption: Use the European fleet-average rail market as the RER rail-service proxy.
transport, freight, light commercial vehicle, fleet average | 1.1439 | Europe without Switzerland | ton kilometer |  | technosphere | 2 | 0.13441 | 0.38969 | FALSE | transport, freight, light commercial vehicle, fleet average | (3,4,3,1,3,5); 100km to construction place Supplier assumption: European light-commercial-vehicle fleet average, matching vehicle category.
treatment of waste paperboard, municipal incineration FAE | -0.086364 | CH | kilogram |  | technosphere | 2 | -2.4492 | 0.38969 | TRUE | waste paperboard | (3,4,3,1,3,5); Calculated with use Supplier assumption: Ecoinvent 2–3.01 waste-product correspondence updated to the matching Swiss FAE incineration variant in 3.12; preserve source country and waste type.
treatment of waste polyethylene/polypropylene product, collection for final disposal | -0.00090909 | CH | kilogram |  | technosphere | 2 | -7.0031 | 0.38969 | TRUE | waste polyethylene/polypropylene product | (3,4,3,1,3,5); Disposal of plastics parts at end of life
treatment of waste polystyrene isolation, flame-retardant, collection for final disposal | -0.0045455 | CH | kilogram |  | technosphere | 2 | -5.3936 | 0.38969 | TRUE | waste polystyrene isolation, flame-retardant | (3,4,3,1,3,5); Disposal of plastics parts at end of life
Transformation, from pasture, man made | 4.7187 |  | square meter | natural resource::land | biosphere | 2 | 1.5515 | 0.38969 | FALSE |  | (3,4,3,1,3,5); Tucson Electric Power Supplier assumption: Use the non-intensity-specific managed pasture class for source pasture/meadow; explicit land-class proxy.
Transformation, to industrial area | 1.5 |  | square meter | natural resource::land | biosphere | 2 | 0.40547 | 0.38204 | FALSE |  | (1,3,2,3,3,5); Literature and own estimations Supplier assumption: Aggregate BAFU industrial vegetation/built-up distinction to the available ecoinvent industrial-area class; source class remains in provenance.
Transformation, to industrial area | 3.2187 |  | square meter | natural resource::land | biosphere | 2 | 1.169 | 0.385 | FALSE |  | (3,3,2,3,3,5); Literature and own estimations Supplier assumption: Aggregate BAFU industrial vegetation/built-up distinction to the available ecoinvent industrial-area class; source class remains in provenance.
Occupation, industrial area | 45 |  | square meter-year | natural resource::land | biosphere | 2 | 3.8067 | 0.385 | FALSE |  | (3,3,2,3,3,5); Assumed life time: 30 a Supplier assumption: Aggregate BAFU industrial vegetation/built-up distinction to the available ecoinvent industrial-area class; source class remains in provenance.
Occupation, industrial area | 96.5598 |  | square meter-year | natural resource::land | biosphere | 2 | 4.5702 | 0.385 | FALSE |  | (3,3,2,3,3,5); Assumed life time: 30 a Supplier assumption: Aggregate BAFU industrial vegetation/built-up distinction to the available ecoinvent industrial-area class; source class remains in provenance.
Activity | photovoltaic mounting system production, open ground, utility scale
reference product | photovoltaic mounting system, open ground, utility scale
location | RER
unit | square meter
production amount | 1
type | process
comment | Reference flow: 1 square meter of photovoltaic mounting system, open ground, utility scale; geographical scope: RER. Included processes: Materials and packaging for the production and estimation for metal processing. Disposal of the product after use. Energy use for the construction process must be included in data of the PV-plant. Production of the additional components necessary for the mounting of 1 m2 PV panel or laminate. Construction parts for a photovoltaic system. Data period start: 2022 Data period end: 2026 Data period: Date of data investigation. Production volume: Not known.
source | Götz et al. (2026), Life Cycle Inventories of Photovoltaic Systems, IEA PVPS Task 12, Report T12-33:2026. https://doi.org/10.69766/WJTE1771; inventory locator: X-Montage-utility, column L.
Exchanges
name | amount | location | unit | categories | type | uncertainty type | loc | scale | negative | reference product | comment | production volume | minimum | maximum
photovoltaic mounting system production, open ground, utility scale | 1 | RER | square meter |  | production | 0 | 1 |  |  | photovoltaic mounting system, open ground, utility scale
market for aluminium, wrought alloy | 0.28494 | GLO | kilogram |  | technosphere | 2 | -1.2555 | 0.37363 | FALSE | aluminium, wrought alloy | (4,3,1,1,3,4); based on datasheets, assembly manuals, own calculations Supplier assumption: Mixed primary/secondary wrought-alloy supply, not a virgin-only alloy proxy; global market includes distribution.
polypropylene production, granulate | 0.0053384 | RER | kilogram |  | technosphere | 2 | -5.2328 | 0.37363 | FALSE | polypropylene, granulate | (3,4,1,1,3,4); based on datasheets, assembly manuals, own calculations
steel production, low-alloyed, hot rolled | 9.2354 | RER | kilogram |  | technosphere | 2 | 2.223 | 0.37363 | FALSE | steel, low-alloyed, hot rolled | (3,3,1,1,1,4); based on datasheets, assembly manuals, own calculations
steel production, chromium steel 18/8, hot rolled | 0.20434 | RER | kilogram |  | technosphere | 2 | -1.588 | 0.37363 | FALSE | steel, chromium steel 18/8, hot rolled | (2,2,1,1,1,2); based on datasheets, assembly manuals, own calculations
corrugated board box production | 0.092593 | RER | kilogram |  | technosphere | 2 | -2.3795 | 0.37363 | FALSE | corrugated board box | (2,2,2,2,3,5); estimated Supplier assumption: European corrugated-box production proxy for legacy packaging board, measured by mass. The source wall structure and fibre mix are not separately represented by the current target, which also includes box converting. Source identity remains in the ledger for sensitivity analysis. Calculation: =5/(27*2).
sheet rolling, aluminium | 0.28494 | RER | kilogram |  | technosphere | 2 | -1.2555 | 0.37363 | FALSE | sheet rolling, aluminium | (2,2,2,2,3,5); based on datasheets, assembly manuals, own calculations Calculation: =L10.
section bar rolling, steel | 9.2354 | RER | kilogram |  | technosphere | 2 | 2.223 | 0.37363 | FALSE | section bar rolling, steel | (3,3,1,1,3,4); based on datasheets, assembly manuals, own calculations Calculation: =L12.
wire drawing, steel | 0.20434 | RER | kilogram |  | technosphere | 2 | -1.588 | 0.37363 | FALSE | wire drawing, steel | (2,2,1,1,3,2); based on datasheets, assembly manuals, own calculations Calculation: =L14.
zinc coating, pieces | 0.51404 | RER | square meter |  | technosphere | 2 | -0.66545 | 0.37363 | FALSE | zinc coat, pieces | (3,2,1,1,3,3); based on datasheets, assembly manuals, own calculations
market for transport, freight, lorry, unspecified | 1.946 | RER | ton kilometer |  | technosphere | 2 | 0.66578 | 0.37363 | FALSE | transport, freight, lorry, diesel, unspecified | (2,2,2,2,3,5); Standard distance 50 km Supplier assumption: Use the regional average freight service; no arbitrary EURO class or refrigerated service is selected. Calculation: =0.2*L39.
market for transport, freight, train, fleet average | 5.838 | Europe without Switzerland | ton kilometer |  | technosphere | 2 | 1.7644 | 0.37363 | FALSE | transport, freight, train, fleet average | (2,2,2,2,3,5); Standard distance 600 km Supplier assumption: Use the European fleet-average rail market as the RER rail-service proxy. Calculation: =0.6*L39.
transport, freight, light commercial vehicle, fleet average | 0.97301 | Europe without Switzerland | ton kilometer |  | technosphere | 2 | -0.027365 | 0.37363 | FALSE | transport, freight, light commercial vehicle, fleet average | (2,2,2,2,3,5); 100 km to construction place Supplier assumption: European light-commercial-vehicle fleet average, matching vehicle category. Calculation: =0.1*L39.
treatment of waste paperboard, municipal incineration FAE | -0.092593 | CH | kilogram |  | technosphere | 2 | -2.3795 | 0.37363 | TRUE | waste paperboard | (2,2,2,2,3,5); Supplier assumption: Ecoinvent 2–3.01 waste-product correspondence updated to the matching Swiss FAE incineration variant in 3.12; preserve source country and waste type. Calculation: =L16.
treatment of waste polyethylene/polypropylene product, collection for final disposal | -0.0053384 | CH | kilogram |  | technosphere | 2 | -5.2328 | 0.37363 | TRUE | waste polyethylene/polypropylene product | (2,2,2,2,3,5); Disposal of plastic parts at end of life Calculation: =L11.
Transformation, from pasture, man made | 2.25 |  | square meter | natural resource::land | biosphere | 2 | 0.81093 | 0.37363 | FALSE |  | (3,2,1,2,1,1); Literature and own estimations; land use of PV system: 2 m2/m2 of module. Additional land use for buildings and roads: 0.25 m2/m2 of module Supplier assumption: Use the non-intensity-specific managed pasture class for source pasture/meadow; explicit land-class proxy. Calculation: =2+0.25.
Transformation, to industrial area | 0.25 |  | square meter | natural resource::land | biosphere | 2 | -1.3863 | 0.37363 | FALSE |  | (3,3,1,2,3,3); Literature and own estimations; land use of PV system: 2 m2/m2 of module. Additional land use for buildings and roads: 0.25 m2/m2 of module Supplier assumption: Aggregate BAFU industrial vegetation/built-up distinction to the available ecoinvent industrial-area class; source class remains in provenance. Calculation: =0.25.
Transformation, to industrial area | 2 |  | square meter | natural resource::land | biosphere | 2 | 0.69315 | 0.37363 | FALSE |  | (2,2,1,2,1,1); Literature and own estimations; land use of PV system: 2 m2/m2 of module. Additional land use for buildings and roads: 0.25 m2/m2 of module Supplier assumption: Aggregate BAFU industrial vegetation/built-up distinction to the available ecoinvent industrial-area class; source class remains in provenance. Calculation: =2.
Occupation, industrial area | 7.5 |  | square meter-year | natural resource::land | biosphere | 2 | 2.0149 | 0.37363 | FALSE |  | (3,2,1,2,1,1); Literature and own estimations; land use of PV system: 2 m2/m2 of module. Additional land use for buildings and roads: 0.25 m2/m2 of module Supplier assumption: Aggregate BAFU industrial vegetation/built-up distinction to the available ecoinvent industrial-area class; source class remains in provenance. Calculation: =L34*30.
Occupation, industrial area | 60 |  | square meter-year | natural resource::land | biosphere | 2 | 4.0943 | 0.37363 | FALSE |  | (3,2,1,2,1,1); Literature and own estimations; land use of PV system: 2 m2/m2 of module. Additional land use for buildings and roads: 0.25 m2/m2 of module Supplier assumption: Aggregate BAFU industrial vegetation/built-up distinction to the available ecoinvent industrial-area class; source class remains in provenance. Calculation: =L35*30.
Activity | photovoltaic mounting system production, open ground, 1-axis tracker, utility scale
reference product | photovoltaic mounting system, open ground, 1-axis tracker, utility scale
location | RER
unit | square meter
production amount | 1
type | process
comment | Reference flow: 1 square meter of photovoltaic mounting system, open ground, 1-axis tracker, utility scale; geographical scope: RER. Included processes: Materials and packaging for the production and estimation for metal processing. Disposal of the product after use. Energy use for the construction process must be included in data of the PV-plant. Production of the additional components necessary for the mounting of 1 m2 PV panel or laminate. Construction parts for a photovoltaic system. Data period start: 2023 Data period end: 2026 Data period: Date of data investigation. Production volume: Not known.
source | Götz et al. (2026), Life Cycle Inventories of Photovoltaic Systems, IEA PVPS Task 12, Report T12-33:2026. https://doi.org/10.69766/WJTE1771; inventory locator: X-Montage-utility, column P.
Exchanges
name | amount | location | unit | categories | type | uncertainty type | loc | scale | negative | reference product | comment | production volume | minimum | maximum
photovoltaic mounting system production, open ground, 1-axis tracker, utility scale | 1 | RER | square meter |  | production | 0 | 1 |  |  | photovoltaic mounting system, open ground, 1-axis tracker, utility scale
market group for electricity, medium voltage | 0.37265 | ENTSO-E | kilowatt hour |  | technosphere | 2 | -0.98712 | 0.37363 | FALSE | electricity, medium voltage | (2,2,1,1,3,2); Electricity use in manufacturing of steel parts (0.373 kWh/m2). The electricity use of the electric tracker motor during 30 years (total: 3.2255 kWh/m2) needs to be included in the modelling of the installation (PV plant) dataset. Electricity required for assembly and disassembly of the system needs to be included in the modeling of the installation (PV plant) dataset. Supplier assumption: Use the ecoinvent medium-voltage delivered electricity mix for the specified location ENTSO-E; national market group where electricity is supplied through subnational grids.
steel production, low-alloyed, hot rolled | 6.5661 | RER | kilogram |  | technosphere | 2 | 1.8819 | 0.37363 | FALSE | steel, low-alloyed, hot rolled | (2,2,1,2,2,2); Primary data from 1-axis tracker systems installed in Italy.
steel production, electric, low-alloyed | 0.83473 | RoW | kilogram |  | technosphere | 2 | -0.18065 | 0.37363 | FALSE | steel, low-alloyed | (3,2,1,2,3,2); Primary data from 1-axis tracker systems installed in Italy. Supplier assumption: Exact bw2io ecoinvent 2–3.01 activity/product correspondence; geographic proxy from RER to RoW because no unique same-location supplier exists in 3.12.
electric motor production, vehicle | 0.031858 | RER | kilogram |  | technosphere | 2 | -3.4465 | 0.37363 | FALSE | electric motor, vehicle | (3,2,1,2,4,2); Primary data from 1-axis tracker systems installed in Italy.
corrugated board box production | 0.092593 | RER | kilogram |  | technosphere | 2 | -2.3795 | 0.37363 | FALSE | corrugated board box | (2,1,1,1,1,1); estimated value Supplier assumption: European corrugated-box production proxy for legacy packaging board, measured by mass. The source wall structure and fibre mix are not separately represented by the current target, which also includes box converting. Source identity remains in the ledger for sensitivity analysis. Calculation: =L16.
electronics production, for control units | 0.0003731 | RER | kilogram |  | technosphere | 2 | -7.8937 | 0.37363 | FALSE | electronics, for control units | (3,2,1,2,2,2); Primary data from 1-axis tracker systems installed in Italy.
market for copper, cathode | 0.021523 | GLO | kilogram |  | technosphere | 2 | -3.8386 | 0.37363 | FALSE | copper, cathode | (2,2,1,1,1,2); Primary data from 1-axis tracker systems installed in Italy. Supplier assumption: Global cathode copper supply proxy for regional storage; retain copper mass.
ethylene vinyl acetate copolymer production | 0.0060533 | RER | kilogram |  | technosphere | 2 | -5.1072 | 0.37363 | FALSE | ethylene vinyl acetate copolymer | (2,2,1,1,3,2); Primary data from 1-axis tracker systems installed in Italy.
wire drawing, copper | 0.021523 | RER | kilogram |  | technosphere | 2 | -3.8386 | 0.37363 | FALSE | wire drawing, copper | (2,2,1,2,2,2); Primary data from 1-axis tracker systems installed in Italy. Calculation: =P18.
zinc coating, pieces | 0.10647 | RER | square meter |  | technosphere | 2 | -2.2399 | 0.37363 | FALSE | zinc coat, pieces | (2,2,1,1,2,2); Primary data from 1-axis tracker systems installed in Italy.
extrusion, plastic pipes | 0.0060533 | RER | kilogram |  | technosphere | 2 | -5.1072 | 0.37363 | FALSE | extrusion, plastic pipes | (3,2,1,2,3,2); Primary data from 1-axis tracker systems installed in Italy. Calculation: =P19.
market for transport, freight, lorry, unspecified | 4.1588 | RER | ton kilometer |  | technosphere | 2 | 1.4252 | 0.37363 | FALSE | transport, freight, lorry, diesel, unspecified | (2,2,1,2,3,2); estimated value Supplier assumption: Use the regional average freight service; no arbitrary EURO class or refrigerated service is selected.
transport, freight, light commercial vehicle, fleet average | 0.74326 | Europe without Switzerland | ton kilometer |  | technosphere | 2 | -0.2967 | 0.37363 | FALSE | transport, freight, light commercial vehicle, fleet average | (2,1,1,1,1,1); 100 km to construction site. Supplier assumption: European light-commercial-vehicle fleet average, matching vehicle category. Calculation: =0.1*P39.
transport, freight, sea, container ship, heavy fuel oil | 0.01267 | GLO | ton kilometer |  | technosphere | 2 | -4.3685 | 0.37363 | FALSE | transport, freight, sea, container ship, heavy fuel oil | (3,2,1,2,2,2); Imported electrical and electronical components. Supplier assumption: Same container-ship freight service and tkm unit.
treatment of waste paperboard, municipal incineration FAE | -0.092593 | CH | kilogram |  | technosphere | 2 | -2.3795 | 0.37363 | TRUE | waste paperboard | (2,2,2,2,3,5); Supplier assumption: Ecoinvent 2–3.01 waste-product correspondence updated to the matching Swiss FAE incineration variant in 3.12; preserve source country and waste type. Calculation: =P16.
Transformation, from pasture, man made | 2.25 |  | square meter | natural resource::land | biosphere | 2 | 0.81093 | 0.37363 | FALSE |  | (3,2,1,2,1,1); Literature and own estimations; land use of PV system: 2 m2/m2 of module. Additional land use for buildings and roads: 0.25 m2/m2 of module Supplier assumption: Use the non-intensity-specific managed pasture class for source pasture/meadow; explicit land-class proxy. Calculation: =2+0.25.
Transformation, to industrial area | 0.25 |  | square meter | natural resource::land | biosphere | 2 | -1.3863 | 0.37363 | FALSE |  | (3,3,1,2,3,3); Literature and own estimations; land use of PV system: 2 m2/m2 of module. Additional land use for buildings and roads: 0.25 m2/m2 of module Supplier assumption: Aggregate BAFU industrial vegetation/built-up distinction to the available ecoinvent industrial-area class; source class remains in provenance. Calculation: =0.25.
Transformation, to industrial area | 2 |  | square meter | natural resource::land | biosphere | 2 | 0.69315 | 0.37363 | FALSE |  | (2,2,1,2,1,1); Literature and own estimations; land use of PV system: 2 m2/m2 of module. Additional land use for buildings and roads: 0.25 m2/m2 of module Supplier assumption: Aggregate BAFU industrial vegetation/built-up distinction to the available ecoinvent industrial-area class; source class remains in provenance. Calculation: =2.
Occupation, industrial area | 7.5 |  | square meter-year | natural resource::land | biosphere | 2 | 2.0149 | 0.37363 | FALSE |  | (3,2,1,2,1,1); Literature and own estimations; land use of PV system: 2 m2/m2 of module. Additional land use for buildings and roads: 0.25 m2/m2 of module Supplier assumption: Aggregate BAFU industrial vegetation/built-up distinction to the available ecoinvent industrial-area class; source class remains in provenance. Calculation: =P34*30.
Occupation, industrial area | 60 |  | square meter-year | natural resource::land | biosphere | 2 | 4.0943 | 0.37363 | FALSE |  | (3,2,1,2,1,1); Literature and own estimations; land use of PV system: 2 m2/m2 of module. Additional land use for buildings and roads: 0.25 m2/m2 of module Supplier assumption: Aggregate BAFU industrial vegetation/built-up distinction to the available ecoinvent industrial-area class; source class remains in provenance. Calculation: =P35*30.
Activity | electric installation production, photovoltaic plant
reference product | electric installation, photovoltaic plant
location | CH
unit | unit
production amount | 1
type | process
comment | Reference flow: 1 unit of electric installation, photovoltaic plant; geographical scope: CH. Included processes: Materials and packaging for the production of cabling, lightning protection and fuse box. Inverter is not included. Estimation for metal processing. Disposal of the product after use. Production of different components of the electric installation of a 3kWp photovoltaic plant. All electric installations for a photovoltaic system with a capacity of 3kWp. Including cables, counter, etc. Data period start: 1992 Data period end: 1992 Data period: Date of data investigation. Production volume: Not known.
source | Götz et al. (2026), Life Cycle Inventories of Photovoltaic Systems, IEA PVPS Task 12, Report T12-33:2026. https://doi.org/10.69766/WJTE1771; inventory locator: X-electric, column L.
Exchanges
name | amount | location | unit | categories | type | uncertainty type | loc | scale | negative | reference product | comment | production volume | minimum | maximum
electric installation production, photovoltaic plant | 1 | CH | unit |  | production | 0 | 1 |  |  | electric installation, photovoltaic plant
market for copper, cathode | 14.7 | GLO | kilogram |  | technosphere | 2 | 2.6878 | 0.1085 | FALSE | copper, cathode | (2,1,3,1,1,5); Literature, recycled after use Supplier assumption: Global cathode copper supply proxy for regional storage; retain copper mass.
wire drawing, copper | 14.7 | RER | kilogram |  | technosphere | 2 | 2.6878 | 0.1085 | FALSE | wire drawing, copper | (2,1,3,1,1,5); Assumption
brass production | 0.02 | CH | kilogram |  | technosphere | 2 | -3.912 | 0.1085 | FALSE | brass | (2,1,3,1,1,5); Literature
primary zinc production from concentrate | 0.04 | RoW | kilogram |  | technosphere | 2 | -3.2189 | 0.1085 | FALSE | zinc | (2,1,3,1,1,5); Literature Supplier assumption: Exact bw2io ecoinvent 2–3.01 activity/product correspondence; geographic proxy from RER to RoW because no unique same-location supplier exists in 3.12.
steel production, low-alloyed, hot rolled | 0.86 | RER | kilogram |  | technosphere | 2 | -0.15082 | 0.1085 | FALSE | steel, low-alloyed, hot rolled | (2,1,3,1,1,5); Literature, recycled after use
nylon 6 production | 0.23 | RER | kilogram |  | technosphere | 2 | -1.4697 | 0.1085 | FALSE | nylon 6 | (2,1,3,1,1,5); Literature
polyethylene production, high density, granulate | 14.43 | RER | kilogram |  | technosphere | 2 | 2.6693 | 0.1085 | FALSE | polyethylene, high density, granulate | (2,1,3,1,1,5); Literature incl. different plastics and Radox insulation
polyvinyl chloride production, unspecified polymerisation, weighted average | 2.13 | RER | kilogram |  | technosphere | 2 | 0.75612 | 0.1085 | FALSE | polyvinyl chloride, unspecified polymerisation, weighted average | (2,1,3,1,1,5); Literature Supplier assumption: Follow premise/data/utils/import/migrations/cutoff/ecoinvent-3.10-cutoff-ecoinvent-3.11-cutoff.json: regional bulk-polymerised PVC is replaced by the weighted-average unspecified-polymerisation product. The legacy display name first maps to bulk polymerisation through bw2io ecoinvent 2-3.01. This migration changes route specificity; it is not an exact technology identity.
polycarbonate production | 0.2 | RoW | kilogram |  | technosphere | 2 | -1.6094 | 0.1085 | FALSE | polycarbonate | (2,1,3,1,1,5); Literature Supplier assumption: Exact bw2io ecoinvent 2–3.01 activity/product correspondence; geographic proxy from RER to RoW because no unique same-location supplier exists in 3.12.
epoxy resin production, liquid | 0.002 | RER | kilogram |  | technosphere | 2 | -6.2146 | 0.1085 | FALSE | epoxy resin, liquid | (2,1,3,1,1,5); Literature
market for transport, freight, lorry, unspecified | 2.8387 | RER | ton kilometer |  | technosphere | 2 | 1.0434 | 0.36978 | FALSE | transport, freight, lorry, diesel, unspecified | (4,5,na,na,na,na); Standard distance 60km incl. disposal Supplier assumption: European unspecified diesel-lorry fleet market proxy. Retain transport work in tkm; source weight class, Swiss operating detail where specified, and exact historic fleet composition are not retained. No arbitrary EURO standard is selected.
transport, freight, train, electric | 21.5904 | CH | ton kilometer |  | technosphere | 2 | 3.0722 | 0.36978 | FALSE | transport, freight, train, fleet average | (4,5,na,na,na,na); Standard distances 200km (metals 600km) Supplier assumption: Swiss electric freight train service; source separately named shunting detail is not retained.
treatment of waste plastic, industrial electronics, municipal incineration FAE | -16.992 | CH | kilogram |  | technosphere | 2 | 2.8327 | 0.1085 | TRUE | waste plastic, industrial electronics | (2,1,3,1,1,5); Estimation Supplier assumption: Ecoinvent 2–3.01 waste-product correspondence updated to the matching Swiss FAE incineration variant in 3.12; preserve source country and waste type.
treatment of waste electric wiring, collection for final disposal | -0.06 | CH | kilogram |  | technosphere | 2 | -2.8134 | 0.1085 | TRUE | waste electric wiring | (2,1,3,1,1,5); Estimation
Activity | electric installation production, utility scale, open ground
reference product | electric installation, utility scale, open ground
location | RER
unit | square meter
production amount | 1
type | process
comment | APPROVED UTILITY-PV CABLE-SHEATH DISPOSAL CORRECTION, 2026-10-18. Goetz et al. (2026), Life Cycle Inventories of Photovoltaic Systems, IEA PVPS Task 12, Report T12-33:2026, DOI 10.69766/WJTE1771; workbook https://iea-pvps.org/wp-content/uploads/2026/07/IEA-PVPS-T12-33-2026-LCI-PV-SupplyChains.xlsx, X-electric-utility. Source cable-treatment cell L19 = SUM(L8:L10) includes copper (0.5344192539727103 kg/m2), DC insulation/sheath (0.1120664514 kg/m2) and AC insulation (0.0167424578 kg/m2), but omits the separately supplied AC outer sheath in L11 (0.0197353972 kg/m2). Include all four cable material inputs in the existing end-of-life boundary: 0.6829635603727103 kg used cable per m2 installation, represented by a negative treatment input. This changes disposal from -0.6632281631727104 to -0.6829635603727103 kg/m2. Preserve lognormal uncertainty type 2, negative flag and scale 0.2376048391364544; update location to ln(abs(amount)) = -0.38131377314398734. Retaining relative uncertainty is an explicit continuity assumption, not a new measurement. Keep every production input, processing service, cable tie, transformer, building, freight exchange, supplier and geography, reference output and lifetime/area/capacity allocation unchanged. Do not count wire drawing or extrusion services again as physical cable mass. The existing generic used-cable treatment recipe is retained; its composition and recycling yields are not validated for these cables. No recovered-metal credits, primary/secondary shares, new disposal routes or material-content factors are invented. Freight arithmetic and transformer area/capacity scaling remain separate unresolved issues. This is a small disposal-coverage correction; current net system metal effects remain unquantified without a full rebuild. PREVIOUS SOURCE NOTES: Reference flow: 1 square meter of electric installation, utility scale, open ground; geographical scope: RER. Included processes: Materials and packaging for the production of cabling and transformer station for a utility scale PV system. Inverters are not included. Disposal of the product after use. Production of different components of the electric installation for a utility scale photovoltaic plant. Electric installation Data period start: 2022 Data period end: 2026
source | Götz et al. (2026), Life Cycle Inventories of Photovoltaic Systems, IEA PVPS Task 12, Report T12-33:2026. https://doi.org/10.69766/WJTE1771; inventory locator: X-electric-utility, column L.
Exchanges
name | amount | location | unit | categories | type | uncertainty type | loc | scale | negative | reference product | comment | production volume | minimum | maximum
electric installation production, utility scale, open ground | 1 | RER | square meter |  | production | 0 | 1 |  |  | electric installation, utility scale, open ground
market for copper, cathode | 0.53442 | GLO | kilogram |  | technosphere | 2 | -0.62657 | 0.14296 | FALSE | copper, cathode | (2,2,2,1,2,3); Cu conductor DC+AC = 23748 kg / 44438 m². Based on manufacturer datasheets (see X-Process Z-PV-238 for length/quantity assumptions). Transformer Cu in Z-PV-276. Supplier assumption: Global cathode copper supply proxy for regional storage; retain copper mass. Calculation: =23748.5/44437.9573218234.
polyethylene production, linear low density, granulate | 0.11207 | RER | kilogram |  | technosphere | 2 | -2.1887 | 0.14321 | FALSE | polyethylene, linear low density, granulate | (2,2,2,1,3,3); DC insulation+sheath (XLPO) = 0.1121 kg/m²; proxy LLDPE. Based on manufacturer datasheets.
synthetic rubber production | 0.016742 | RER | kilogram |  | technosphere | 2 | -4.0898 | 0.14321 | FALSE | synthetic rubber | (2,2,2,1,3,3); AC insulation (EPR) = 0.01674 kg/m²; proxy EPDM {RER} (incl. compounding). Based on manufacturer datasheets.
polyethylene production, linear low density, granulate | 0.019735 | RER | kilogram |  | technosphere | 2 | -3.9253 | 0.14321 | FALSE | polyethylene, linear low density, granulate | (2,2,2,1,3,3); AC outer sheath (halogen-free TPO) = 0.01966 kg/m²; proxy LLDPE. Based on manufacturer datasheets.
transformer production, oil-immersed, 2.5 mw | 9.0013e-05 | RER | unit |  | technosphere | 2 | -9.3156 | 0.56655 | FALSE | transformer, oil-immersed, 2.5 mw | (2,2,2,1,2,3); Transformer, oil-immersed, 2500 kVA, 20/0.4 kV; 4 units / 44438 m2 = 9.0013e-05 p/m2. Calculation: =4/44437.9573218234.
building construction, hall, steel construction | 0.00090013 | CH | square meter |  | technosphere | 2 | -7.013 | 0.56829 | FALSE | building, hall, steel construction | (3,3,2,2,3,3); Trafo station buildings (4 × 10 m2 = 40 m2 / 44438 m2 = 9.0013e-04 m2/m2); proxy: building, hall, steel construction {CH}.
nylon 6-6 production | 0.00073626 | RER | kilogram |  | technosphere | 2 | -7.2139 | 0.14862 | FALSE | nylon 6-6 | (2,3,2,1,1,3); Cable ties PA66 UV-stabilised (OBO 565 7.6×200; 20 per table × 570 tables = 11400 pcs × 0.00287 kg/pc = 32.7 kg / 44438 m2 = 7.3586e-04 kg/m2).
wire drawing, copper | 0.53442 | RER | kilogram |  | technosphere | 2 | -0.62657 | 0.14296 | FALSE | wire drawing, copper | (2,2,2,1,2,3); Wire drawing Cu = 0.5344 kg/m² (same total as Cu conductor). Based on manufacturer datasheets. Calculation: =23748.5/44437.9573218234.
extrusion, plastic pipes | 0.14854 | RER | kilogram |  | technosphere | 2 | -1.9069 | 0.14321 | FALSE | extrusion, plastic pipes | (2,2,2,1,3,3); Cable extrusion (DC + AC insulation + AC sheath) = 0.1485 kg/m². Based on manufacturer datasheets.
market for transport, freight, lorry, unspecified | 0.82059 | RER | ton kilometer |  | technosphere | 2 | -0.19773 | 0.42396 | FALSE | transport, freight, lorry, diesel, unspecified | (4,5,na,na,na,na); Standard distance 60km incl. disposal Supplier assumption: Use the regional average freight service; no arbitrary EURO class or refrigerated service is selected. Calculation: =600/1000*SUM(L8:L16).
market for transport, freight, train, fleet average | 0.54711 | Europe without Switzerland | ton kilometer |  | technosphere | 2 | -0.6031 | 0.42396 | FALSE | transport, freight, train, fleet average | (4,5,na,na,na,na); Standard distances 200km (metals 600km) Supplier assumption: Use the European fleet-average rail market as the RER rail-service proxy. Calculation: =0.6*SUM(L8:L13)+0.2*SUM(L14:L16).
treatment of used cable | -0.68296 | GLO | kilogram |  | technosphere | 2 | -0.38131 | 0.2376 | TRUE | used cable | (2,3,1,3,1,4); Calculation: =SUM(L8:L10).
Activity | inverter production, 3 kw
reference product | inverter, 3 kw
location | RER
unit | unit
production amount | 1
type | process
comment | Reference flow: 1 unit of inverter, 3 kw; geographical scope: RER. Included processes: Materials, packaging and electricity use for the production of a 3 kW inverter. Disposal of the product after use (metals and the printed wiring board are assumed to be recycled). Production of a 3 kW inverter for photovoltaic plant. Total weight incl. packaging about 24.6 kg. Data based on disassembly and laboratory analysis of a 3 kW inverter produced in Europe. Analysis was performed at Ricerca Sistema Energetico (RSE). Inverter for a photovoltaic grid-connected system with a capacity of 3 kWp. Data period start: 2012 Data period end: 2026 Production volume: unknown Modelling assumptions: Assembly inputs (energy use, solder bar & paste, nitrogen and water use) and amounts of packaging materials are extrapolated from 10 kW inverter dataset.
source | Götz et al. (2026), Life Cycle Inventories of Photovoltaic Systems, IEA PVPS Task 12, Report T12-33:2026. https://doi.org/10.69766/WJTE1771; inventory locator: X-inverter, column L.
Exchanges
name | amount | location | unit | categories | type | uncertainty type | loc | scale | negative | reference product | comment | production volume | minimum | maximum
inverter production, 3 kw | 1 | RER | unit |  | production | 0 | 1 |  |  | inverter, 3 kw
market group for electricity, medium voltage | 12.6655 | ENTSO-E | kilowatt hour |  | technosphere | 2 | 2.5389 | 0.14414 | FALSE | electricity, medium voltage | (4,3,2,3,1,5,BU:1.05); Data extrapolated from 10 kW inverter based on inverter weight; Supplier assumption: Use the ecoinvent medium-voltage delivered electricity mix for the specified location ENTSO-E; national market group where electricity is supplied through subnational grids.
market for aluminium, cast alloy | 9.7791 | GLO | kilogram |  | technosphere | 2 | 2.2802 | 0.14414 | FALSE | aluminium, cast alloy | (3,4,2,3,1,4,BU:1.05); BoM of one inverter type (Andrea Danelli, RSE); recycled after use; Supplier assumption: Mixed primary/secondary cast-alloy supply; global market includes distribution.
market for copper, cathode | 2.1212 | GLO | kilogram |  | technosphere | 2 | 0.75197 | 0.14414 | FALSE | copper, cathode | (3,4,2,3,1,4,BU:1.05); BoM of one inverter type (Andrea Danelli, RSE); recycled after use; Supplier assumption: Global cathode copper supply proxy for regional storage; retain copper mass.
steel production, low-alloyed, hot rolled | 0.18569 | RER | kilogram |  | technosphere | 2 | -1.6837 | 0.14414 | FALSE | steel, low-alloyed, hot rolled | (3,4,2,3,1,4,BU:1.05); BoM of one inverter type (Andrea Danelli, RSE); recycled after use
polyethylene production, high density, granulate | 0.1815 | RER | kilogram |  | technosphere | 2 | -1.7065 | 0.024395 | FALSE | polyethylene, high density, granulate | (3,4,2,3,1,4,BU:1.05); BoM of one inverter type (Andrea Danelli, RSE); recycled after use
epoxy resin insulator, Al2O3 production | 3.0562 | RER | kilogram |  | technosphere | 2 | 1.1172 | 0.024395 | FALSE | epoxy resin insulator, Al2O3 | (3,4,2,3,1,4,BU:1.05); BoM of one inverter type (Andrea Danelli, RSE); recycled after use
liquid crystal display production, unmounted | 0.0402 | GLO | kilogram |  | technosphere | 2 | -3.2139 | 0.024395 | FALSE | liquid crystal display, unmounted | (3,4,2,3,1,4,BU:1.05); BoM of one inverter type (Andrea Danelli, RSE); recycled after use; Supplier assumption: Use the unmounted LCD component inventory measured in kg; preserve source component mass.
printed wiring board production, surface mounted, unspecified, Pb free | 0.05635 | GLO | kilogram |  | technosphere | 2 | -2.8762 | 0.024395 | FALSE | printed wiring board, surface mounted, unspecified, Pb free | (3,4,2,3,1,4,BU:1.05); BoM of one inverter type (Andrea Danelli, RSE); recycled after use
cable production, connector for computer, without plugs | 3.21 | GLO | meter |  | technosphere | 2 | 1.1663 | 0.15533 | FALSE | cable, connector for computer, without plugs | (3,4,2,3,1,4,BU:1.05); BoM of one inverter type (Andrea Danelli, RSE); recycled after use
printed wiring board production, for surface mounting, Pb free surface | 0.34556 | GLO | square meter |  | technosphere | 2 | -1.0626 | 0.14414 | FALSE | printed wiring board, for surface mounting, Pb free surface | (3,4,2,3,1,4,BU:1.05); BoM of one inverter type (Andrea Danelli, RSE); recycled after use
electric connector production, wire clamp | 0.1057 | GLO | kilogram |  | technosphere | 2 | -2.2472 | 0.14414 | FALSE | electric connector, wire clamp | (3,4,2,3,1,4,BU:1.05); BoM of one inverter type (Andrea Danelli, RSE); recycled after use
inductor production, ring core choke type | 0.25121 | GLO | kilogram |  | technosphere | 2 | -1.3815 | 0.14414 | FALSE | inductor, ring core choke type | (3,4,2,3,1,4,BU:1.05); BoM of one inverter type (Andrea Danelli, RSE); recycled after use
integrated circuit production, logic type | 0.02287 | GLO | kilogram |  | technosphere | 2 | -3.7779 | 0.14414 | FALSE | integrated circuit, logic type | (3,4,2,3,1,4,BU:1.05); BoM of one inverter type (Andrea Danelli, RSE); recycled after use
insulated gate bipolar transistor production, for electric vehicle applications | 0.04068 | GLO | kilogram |  | technosphere | 2 | -3.202 | 0.54931 | FALSE | insulated gate bipolar transistor, electric vehicle application | (3,4,2,3,1,4,BU:3); BoM of one inverter type (Andrea Danelli, RSE); recycled after use; Supplier assumption: Same IGBT product and application; global technology proxy for RER.
capacitor production, film type, for through-hole mounting | 0.2731 | GLO | kilogram |  | technosphere | 2 | -1.2979 | 0.14414 | FALSE | capacitor, film type, for through-hole mounting | (3,4,2,3,1,4,BU:1.05); BoM of one inverter type (Andrea Danelli, RSE); recycled after use
capacitor production, electrolyte type, > 2cm height | 0.79616 | GLO | kilogram |  | technosphere | 2 | -0.22796 | 0.14414 | FALSE | capacitor, electrolyte type, > 2cm height | (3,4,2,3,1,4,BU:1.05); BoM of one inverter type (Andrea Danelli, RSE); recycled after use
capacitor production, electrolyte type, < 2cm height | 0.06668 | GLO | kilogram |  | technosphere | 2 | -2.7079 | 0.14414 | FALSE | capacitor, electrolyte type, < 2cm height | (3,4,2,3,1,4,BU:1.05); BoM of one inverter type (Andrea Danelli, RSE); recycled after use
resistor production, metal film type, through-hole mounting | 0.00452 | GLO | kilogram |  | technosphere | 2 | -5.3992 | 0.024395 | FALSE | resistor, metal film type, through-hole mounting | (3,4,2,3,1,4,BU:1.05); BoM of one inverter type (Andrea Danelli, RSE); recycled after use
resistor production, wirewound, through-hole mounting | 0.04282 | GLO | kilogram |  | technosphere | 2 | -3.1507 | 0.14414 | FALSE | resistor, wirewound, through-hole mounting | (3,4,2,3,1,4,BU:1.05); BoM of one inverter type (Andrea Danelli, RSE); recycled after use
resistor production, surface-mounted | 0.01344 | GLO | kilogram |  | technosphere | 2 | -4.3095 | 0.14414 | FALSE | resistor, surface-mounted | (3,4,2,3,1,4,BU:1.05); BoM of one inverter type (Andrea Danelli, RSE); recycled after use
ferrite production | 1.1137 | GLO | kilogram |  | technosphere | 2 | 0.10768 | 0.14414 | FALSE | ferrite | (3,4,2,3,1,4,BU:1.05); BoM of one inverter type (Andrea Danelli, RSE); recycled after use
transformer production, low voltage use | 0.20932 | GLO | kilogram |  | technosphere | 2 | -1.5639 | 0.14414 | FALSE | transformer, low voltage use | (3,4,2,3,1,4,BU:1.05); BoM of one inverter type (Andrea Danelli, RSE); recycled after use
plug production, inlet and outlet, for network cable | 1.41 | GLO | unit |  | technosphere | 2 | 0.34359 | 0.14414 | FALSE | plug, inlet and outlet, for network cable | (3,4,2,3,1,4,BU:1.05); BoM of one inverter type (Andrea Danelli, RSE); recycled after use
nylon 6-6 production | 0.0234 | RER | kilogram |  | technosphere | 2 | -3.755 | 0.024395 | FALSE | nylon 6-6 | (3,4,2,3,1,4,BU:1.05); BoM of one inverter type (Andrea Danelli, RSE); recycled after use
epoxy resin production, liquid | 1.047 | RER | kilogram |  | technosphere | 2 | 0.045948 | 0.024395 | FALSE | epoxy resin, liquid | (3,4,2,3,1,4,BU:1.05); BoM of one inverter type (Andrea Danelli, RSE); recycled after use
synthetic rubber production | 0.08215 | RER | kilogram |  | technosphere | 2 | -2.4992 | 0.024395 | FALSE | synthetic rubber | (3,4,2,3,1,4,BU:1.05); BoM of one inverter type (Andrea Danelli, RSE); recycled after use
solder production, bar, Sn63Pb37, for electronics industry | 0.031196 | GLO | kilogram |  | technosphere | 2 | -3.4675 | 0.024395 | FALSE | solder, bar, Sn63Pb37, for electronics industry | (4,3,2,3,1,5,BU:1.05); Data extrapolated from 10 kW inverter based on inverter weight
solder production, paste, Sn63Pb37, for electronics industry | 0.010399 | GLO | kilogram |  | technosphere | 2 | -4.5661 | 0.024395 | FALSE | solder, paste, Sn63Pb37, for electronics industry | (4,3,2,3,1,5,BU:1.05); Data extrapolated from 10 kW inverter based on inverter weight
sheet rolling, steel | 0.18569 | RER | kilogram |  | technosphere | 2 | -1.6837 | 0.10572 | FALSE | sheet rolling, steel | (4,4,2,3,1,4,BU:1.05); Assumption based on BoM of one inverter type (Andrea Danelli, RSE)
wire drawing, copper | 2.125 | RER | kilogram |  | technosphere | 2 | 0.75379 | 0.10572 | FALSE | wire drawing, copper | (4,4,2,3,1,4,BU:1.05); Assumption based on BoM of one inverter type (Andrea Danelli, RSE)
injection moulding | 3.2611 | RER | kilogram |  | technosphere | 2 | 1.1821 | 0.024395 | FALSE | injection moulding | (4,4,2,3,1,4,BU:1.05); Assumption based on BoM of one inverter type (Andrea Danelli, RSE)
inductor production, auxilliaries and energy use | 3.1604 | GLO | kilogram |  | technosphere | 2 | 1.1507 | 0.024395 | FALSE | inductor, auxilliaries and energy use | (4,4,2,3,1,4,BU:1.05); Assumption based on BoM of one inverter type (Andrea Danelli, RSE); Supplier assumption: Processing-only inventory preserves separately inventoried copper and ferrite without double counting complete inductors.
zinc coating, pieces | 0.046422 | RER | square meter |  | technosphere | 2 | -3.07 | 0.024395 | FALSE | zinc coat, pieces | (4,4,2,3,1,4,BU:1.05); Assumption based on BoM of one inverter type (Andrea Danelli, RSE)
metal working, average for steel product manufacturing | 0.18569 | RER | kilogram |  | technosphere | 2 | -1.6837 | 0.15533 | FALSE | metal working, average for steel product manufacturing | (4,4,2,3,1,4,BU:1.05); Assumption based on BoM of one inverter type (Andrea Danelli, RSE)
metal working, average for aluminium product manufacturing | 9.7791 | RER | kilogram |  | technosphere | 2 | 2.2802 | 0.024395 | FALSE | metal working, average for aluminium product manufacturing | (4,4,2,3,1,4,BU:1.05); Assumption based on BoM of one inverter type (Andrea Danelli, RSE)
industrial gases production, cryogenic air separation | 1.1361 | RER | kilogram |  | technosphere | 2 | 0.12758 | 0.024395 | FALSE | nitrogen, liquid | (3,4,2,3,1,4,BU:1.05); Data extrapolated from 10 kW inverter based on inverter weight; Supplier assumption: Cryogenic nitrogen product from regional air separation.
metal working factory construction | 2.461e-08 | RER | unit |  | technosphere | 2 | -17.5201 | 0.55885 | FALSE | metal working factory | (4,3,3,3,1,4,BU:3); Data extrapolated from 10 kW inverter based on inverter weight
corrugated board box production | 1.5593 | RER | kilogram |  | technosphere | 2 | 0.44421 | 0.10572 | FALSE | corrugated board box | (3,4,2,3,1,4,BU:1.05); Data extrapolated from 10 kW inverter based on inverter weight; Supplier assumption: European corrugated-box production proxy for legacy packaging board, measured by mass. The source wall structure and fibre mix are not separately represented by the current target, which also includes box converting. Source identity remains in the ledger for sensitivity analysis.
folding boxboard carton production | 0.79638 | RER | kilogram |  | technosphere | 2 | -0.22768 | 0.15533 | FALSE | folding boxboard carton | (3,4,2,3,1,4,BU:1.05); Data extrapolated from 10 kW inverter based on inverter weight; Supplier assumption: European folding-boxboard carton proxy; includes conversion into cartons relative to source board.
EUR-flat pallet production | 0.024126 | RER | unit |  | technosphere | 2 | -3.7245 | 0.024395 | FALSE | EUR-flat pallet | (3,4,2,3,1,4,BU:1.05); Data extrapolated from 10 kW inverter based on inverter weight
paper production, woodcontaining, lightweight coated | 0.039276 | RER | kilogram |  | technosphere | 2 | -3.2372 | 0.024395 | FALSE | paper, woodcontaining, lightweight coated | (3,4,2,3,1,4,BU:1.05); Data extrapolated from 10 kW inverter based on inverter weight
polystyrene foam slab production | 0.66405 | RER | kilogram |  | technosphere | 2 | -0.4094 | 0.024395 | FALSE | polystyrene foam slab | (3,4,2,3,1,4,BU:1.05); Data extrapolated from 10 kW inverter based on inverter weight
packaging film production, low density polyethylene | 0.043947 | RER | kilogram |  | technosphere | 2 | -3.1248 | 0.15533 | FALSE | packaging film, low density polyethylene | (3,4,2,3,1,4,BU:1.05); Data extrapolated from 10 kW inverter based on inverter weight
market for transport, freight, lorry, unspecified | 1.4765 | RER | ton kilometer |  | technosphere | 2 | 0.38966 | 0.36978 | FALSE | transport, freight, lorry, diesel, unspecified | (4,5,na,na,na,na,BU:2); Standard distance 60km incl. disposal; Supplier assumption: Use the regional average freight service; no arbitrary EURO class or refrigerated service is selected.
market for transport, freight, train, fleet average | 4.9216 | Europe without Switzerland | ton kilometer |  | technosphere | 2 | 1.5936 | 0.36978 | FALSE | transport, freight, train, fleet average | (4,5,na,na,na,na,BU:2); Standard distances 200km; Supplier assumption: Use the European fleet-average rail market as the RER rail-service proxy.
transport, freight, sea, container ship, heavy fuel oil | 442.9427 | GLO | ton kilometer |  | technosphere | 2 | 6.0934 | 0.36978 | FALSE | transport, freight, sea, container ship, heavy fuel oil | (4,5,na,na,na,na,BU:2); Estimation: 18000km; Supplier assumption: Containerised ocean freight proxy for the source generic transoceanic ship; retain transport work in tkm.
market for tap water | 44.648 | Europe without Switzerland | kilogram |  | technosphere | 2 | 3.7988 | 0.14784 | FALSE | tap water | (4,3,3,3,1,4,BU:1.05); Data extrapolated from 10 kW inverter based on inverter weight; Supplier assumption: Replace BAFU water supply with ecoinvent market for tap water; source RER, target Europe without Switzerland. Geographic proxy where a matching national market is unavailable; BAFU-specific MoeK water-balance modelling is not reproduced.
treatment of wastewater, unpolluted, wastewater treatment | -0.044648 | CH | cubic meter |  | technosphere | 2 | -3.1089 | 0.14784 | TRUE | wastewater, unpolluted | (3,4,4,3,1,5,BU:1.05); Calculated from tap water input; Supplier assumption: Swiss unpolluted wastewater treatment; convert positive disposal service to negative wastewater-product demand. Source plant class is not separately represented.
treatment of waste paperboard, municipal incineration FAE | -2.3556 | CH | kilogram |  | technosphere | 2 | 0.85681 | 0.11121 | TRUE | waste paperboard | (4,4,2,3,1,4,BU:1.05); Assumption based on BoM of one inverter type (Andrea Danelli, RSE); Supplier assumption: Ecoinvent 2–3.01 waste-product correspondence updated to the matching Swiss FAE incineration variant in 3.12; preserve source country and waste type.
treatment of waste polyethylene, municipal incineration FAE | -4.0512 | CH | kilogram |  | technosphere | 2 | 1.399 | 0.11121 | TRUE | waste polyethylene | (4,4,2,3,1,4,BU:1.05); Assumption based on BoM of one inverter type (Andrea Danelli, RSE); Supplier assumption: Ecoinvent 2–3.01 waste-product correspondence updated to the matching Swiss FAE incineration variant in 3.12; preserve source country and waste type.
treatment of scrap printed wiring boards, shredding and separation | -5.2609 | RoW | kilogram |  | technosphere | 2 | 1.6603 | 0.11121 | TRUE | used printed wiring boards | (4,4,2,3,1,4,BU:1.05); Assumption based on BoM of one inverter type (Andrea Danelli, RSE); Supplier assumption: Exact bw2io ecoinvent 2–3.01 activity/product correspondence; geographic proxy from GLO to RoW because no unique same-location supplier exists in 3.12.
Heat, waste | 45.5957 |  | megajoule | air | biosphere | 2 | 3.8198 | 0.10048 | FALSE |  | (2,4,2,3,1,5,BU:1.05); Calculation
Activity | inverter production, 5.5 kw
reference product | inverter, 5.5 kw
location | RER
unit | unit
production amount | 1
type | process
comment | Reference flow: 1 unit of inverter, 5.5 kw; geographical scope: RER. Included processes: Materials, packaging and electricity use for the production of a 5.5 kW inverter. Disposal of the product after use (metals and the printed wiring board are assumed to be recycled). Production of a 5.5 kW inverter for photovoltaic plant. Total weight incl. packaging about 23.1 kg. Data based on disassembly and laboratory analysis of a 5.5 kW inverter produced in Europe and available on the market in 2026. Analysis was performed at Ricerca Sistema Energetico (RSE). Inverter for a photovoltaic grid-connected system with a capacity of 5.5 kWp. Data period start: 2022 Data period end: 2026 Production volume: unknown Modelling assumptions: Assembly inputs (energy use, solder bar & paste, nitrogen and water use) and amounts of packaging materials are extrapolated from 10 kW inverter dataset.
source | Götz et al. (2026), Life Cycle Inventories of Photovoltaic Systems, IEA PVPS Task 12, Report T12-33:2026. https://doi.org/10.69766/WJTE1771; inventory locator: X-inverter, column P.
Exchanges
name | amount | location | unit | categories | type | uncertainty type | loc | scale | negative | reference product | comment | production volume | minimum | maximum
inverter production, 5.5 kw | 1 | RER | unit |  | production | 0 | 1 |  |  | inverter, 5.5 kw
market group for electricity, medium voltage | 11.5889 | ENTSO-E | kilowatt hour |  | technosphere | 2 | 2.45 | 0.14414 | FALSE | electricity, medium voltage | (4,3,2,3,1,5,BU:1.05); Data extrapolated from 10 kW inverter based on inverter weight; Supplier assumption: Use the ecoinvent medium-voltage delivered electricity mix for the specified location ENTSO-E; national market group where electricity is supplied through subnational grids.
market for aluminium, wrought alloy | 1.254 | GLO | kilogram |  | technosphere | 2 | 0.22634 | 0.024395 | FALSE | aluminium, wrought alloy | (3,4,2,3,1,4,BU:1.05); BoM of one inverter type (Andrea Danelli, RSE); recycled after use; Supplier assumption: Mixed primary/secondary wrought-alloy supply, not a virgin-only alloy proxy; global market includes distribution.
aluminium alloy production, AlMg3 | 2.535 | RER | kilogram |  | technosphere | 2 | 0.93019 | 0.15533 | FALSE | aluminium alloy, AlMg3 | (3,4,2,3,1,4,BU:1.05); BoM of one inverter type (Andrea Danelli, RSE); recycled after use
market for copper, cathode | 1.536 | GLO | kilogram |  | technosphere | 2 | 0.42921 | 0.14414 | FALSE | copper, cathode | (3,4,2,3,1,4,BU:1.05); BoM of one inverter type (Andrea Danelli, RSE); recycled after use; Supplier assumption: Global cathode copper supply proxy for regional storage; retain copper mass.
steel production, low-alloyed, hot rolled | 4.019 | RER | kilogram |  | technosphere | 2 | 1.391 | 0.14414 | FALSE | steel, low-alloyed, hot rolled | (3,4,2,3,1,4,BU:1.05); BoM of one inverter type (Andrea Danelli, RSE); recycled after use
steel production, chromium steel 18/8, hot rolled | 0.242 | RER | kilogram |  | technosphere | 2 | -1.4188 | 0.024395 | FALSE | steel, chromium steel 18/8, hot rolled | (3,4,2,3,1,4,BU:1.05); BoM of one inverter type (Andrea Danelli, RSE); recycled after use
acrylonitrile-butadiene-styrene copolymer production | 1.2327 | RER | kilogram |  | technosphere | 2 | 0.20921 | 0.024395 | FALSE | acrylonitrile-butadiene-styrene copolymer | (3,4,2,3,1,4,BU:1.05); BoM of one inverter type (Andrea Danelli, RSE); recycled after use
polycarbonate production | 0.498 | RoW | kilogram |  | technosphere | 2 | -0.69716 | 0.15533 | FALSE | polycarbonate | (3,4,2,3,1,4,BU:1.05); BoM of one inverter type (Andrea Danelli, RSE); recycled after use; Supplier assumption: Exact bw2io ecoinvent 2–3.01 activity/product correspondence; geographic proxy from RER to RoW because no unique same-location supplier exists in 3.12.
liquid crystal display production, unmounted | 0.074 | GLO | kilogram |  | technosphere | 2 | -2.6037 | 0.024395 | FALSE | liquid crystal display, unmounted | (3,4,2,3,1,4,BU:1.05); BoM of one inverter type (Andrea Danelli, RSE); recycled after use; Supplier assumption: Use the unmounted LCD component inventory measured in kg; preserve source component mass.
printed wiring board production, surface mounted, unspecified, Pb free | 0.142 | GLO | kilogram |  | technosphere | 2 | -1.9519 | 0.024395 | FALSE | printed wiring board, surface mounted, unspecified, Pb free | (3,4,2,3,1,4,BU:1.05); BoM of one inverter type (Andrea Danelli, RSE); recycled after use
fan production, for power supply unit, desktop computer | 0.335 | GLO | kilogram |  | technosphere | 2 | -1.0936 | 0.024395 | FALSE | fan, for power supply unit, desktop computer | (3,4,2,3,1,4,BU:1.05); BoM of one inverter type (Andrea Danelli, RSE); recycled after use
cable production, three-conductor cable | 0.13558 | GLO | meter |  | technosphere | 2 | -1.9982 | 0.024395 | FALSE | cable, three-conductor cable | (3,4,2,3,1,4,BU:1.05); BoM of one inverter type (Andrea Danelli, RSE); recycled after use
printed wiring board production, for surface mounting, Pb free surface | 0.1227 | GLO | square meter |  | technosphere | 2 | -2.098 | 0.14414 | FALSE | printed wiring board, for surface mounting, Pb free surface | (3,4,2,3,1,4,BU:1.05); BoM of one inverter type (Andrea Danelli, RSE); recycled after use
inductor production, ring core choke type | 0.51216 | GLO | kilogram |  | technosphere | 2 | -0.66912 | 0.14414 | FALSE | inductor, ring core choke type | (3,4,2,3,1,4,BU:1.05); BoM of one inverter type (Andrea Danelli, RSE); recycled after use
integrated circuit production, logic type | 0.024 | GLO | kilogram |  | technosphere | 2 | -3.7297 | 0.14414 | FALSE | integrated circuit, logic type | (3,4,2,3,1,4,BU:1.05); BoM of one inverter type (Andrea Danelli, RSE); recycled after use
capacitor production, film type, for through-hole mounting | 1.0254 | GLO | kilogram |  | technosphere | 2 | 0.025122 | 0.14414 | FALSE | capacitor, film type, for through-hole mounting | (3,4,2,3,1,4,BU:1.05); BoM of one inverter type (Andrea Danelli, RSE); recycled after use
capacitor production, electrolyte type, > 2cm height | 0.0216 | GLO | kilogram |  | technosphere | 2 | -3.8351 | 0.14414 | FALSE | capacitor, electrolyte type, > 2cm height | (3,4,2,3,1,4,BU:1.05); BoM of one inverter type (Andrea Danelli, RSE); recycled after use
capacitor production, electrolyte type, < 2cm height | 0.00414 | GLO | kilogram |  | technosphere | 2 | -5.4871 | 0.14414 | FALSE | capacitor, electrolyte type, < 2cm height | (3,4,2,3,1,4,BU:1.05); BoM of one inverter type (Andrea Danelli, RSE); recycled after use
ferrite production | 4.2063 | GLO | kilogram |  | technosphere | 2 | 1.4366 | 0.14414 | FALSE | ferrite | (3,4,2,3,1,4,BU:1.05); BoM of one inverter type (Andrea Danelli, RSE); recycled after use
nylon 6-6 production | 0.05273 | RER | kilogram |  | technosphere | 2 | -2.9426 | 0.024395 | FALSE | nylon 6-6 | (3,4,2,3,1,4,BU:1.05); BoM of one inverter type (Andrea Danelli, RSE); recycled after use
glass fibre reinforced plastic production, polyamide, injection moulded | 0.309 | RER | kilogram |  | technosphere | 2 | -1.1744 | 0.14414 | FALSE | glass fibre reinforced plastic, polyamide, injection moulded | (3,4,2,3,1,4,BU:1.05); BoM of one inverter type (Andrea Danelli, RSE); recycled after use
cable production, ribbon cable, 20-pin, with plugs | 0.007 | GLO | kilogram |  | technosphere | 2 | -4.9618 | 0.14414 | FALSE | cable, ribbon cable, 20-pin, with plugs | (3,4,2,3,1,4,BU:1.05); BoM of one inverter type (Andrea Danelli, RSE); recycled after use
electronic component production, passive, unspecified | 0.50353 | GLO | kilogram |  | technosphere | 2 | -0.68611 | 0.024395 | FALSE | electronic component, passive, unspecified | (3,4,2,3,1,4,BU:1.05); BoM of one inverter type (Andrea Danelli, RSE); recycled after use
synthetic rubber production | 0.002 | RER | kilogram |  | technosphere | 2 | -6.2146 | 0.024395 | FALSE | synthetic rubber | (3,4,2,3,1,4,BU:1.05); BoM of one inverter type (Andrea Danelli, RSE); recycled after use
solder production, bar, Sn63Pb37, for electronics industry | 0.028544 | GLO | kilogram |  | technosphere | 2 | -3.5563 | 0.024395 | FALSE | solder, bar, Sn63Pb37, for electronics industry | (4,3,2,3,1,5,BU:1.05); Data extrapolated from 10 kW inverter based on inverter weight
solder production, paste, Sn63Pb37, for electronics industry | 0.0095148 | GLO | kilogram |  | technosphere | 2 | -4.6549 | 0.024395 | FALSE | solder, paste, Sn63Pb37, for electronics industry | (4,3,2,3,1,5,BU:1.05); Data extrapolated from 10 kW inverter based on inverter weight
sheet rolling, steel | 4.019 | RER | kilogram |  | technosphere | 2 | 1.391 | 0.10572 | FALSE | sheet rolling, steel | (4,4,2,3,1,4,BU:1.05); Assumption based on BoM of one inverter type (Andrea Danelli, RSE)
sheet rolling, aluminium | 1.254 | RER | kilogram |  | technosphere | 2 | 0.22634 | 0.024395 | FALSE | sheet rolling, aluminium | (4,4,2,3,1,4,BU:1.05); Assumption based on BoM of one inverter type (Andrea Danelli, RSE)
wire drawing, copper | 1.532 | RER | kilogram |  | technosphere | 2 | 0.4266 | 0.10572 | FALSE | wire drawing, copper | (4,4,2,3,1,4,BU:1.05); Assumption based on BoM of one inverter type (Andrea Danelli, RSE)
injection moulding | 1.7307 | RER | kilogram |  | technosphere | 2 | 0.54853 | 0.024395 | FALSE | injection moulding | (4,4,2,3,1,4,BU:1.05); Assumption based on BoM of one inverter type (Andrea Danelli, RSE)
inductor production, auxilliaries and energy use | 5.7383 | GLO | kilogram |  | technosphere | 2 | 1.7472 | 0.024395 | FALSE | inductor, auxilliaries and energy use | (4,4,2,3,1,4,BU:1.05); Assumption based on BoM of one inverter type (Andrea Danelli, RSE); Supplier assumption: Processing-only inventory preserves separately inventoried copper and ferrite without double counting complete inductors.
zinc coating, pieces | 1.0048 | RER | square meter |  | technosphere | 2 | 0.0047388 | 0.024395 | FALSE | zinc coat, pieces | (4,4,2,3,1,4,BU:1.05); Assumption based on BoM of one inverter type (Andrea Danelli, RSE)
thermoforming, with calendering | 0.025 | RER | kilogram |  | technosphere | 2 | -3.6889 | 0.024395 | FALSE | thermoforming, with calendering | (4,4,2,3,1,4,BU:1.05); Assumption based on BoM of one inverter type (Andrea Danelli, RSE)
section bar extrusion, aluminium | 2.535 | RER | kilogram |  | technosphere | 2 | 0.93019 | 0.10572 | FALSE | section bar extrusion, aluminium | (4,4,2,3,1,4,BU:1.05); Assumption based on BoM of one inverter type (Andrea Danelli, RSE)
metal working, average for steel product manufacturing | 4.019 | RER | kilogram |  | technosphere | 2 | 1.391 | 0.15533 | FALSE | metal working, average for steel product manufacturing | (4,4,2,3,1,4,BU:1.05); Assumption based on BoM of one inverter type (Andrea Danelli, RSE)
metal working, average for chromium steel product manufacturing | 0.242 | RER | kilogram |  | technosphere | 2 | -1.4188 | 0.024395 | FALSE | metal working, average for chromium steel product manufacturing | (4,4,2,3,1,4,BU:1.05); Assumption based on BoM of one inverter type (Andrea Danelli, RSE)
industrial gases production, cryogenic air separation | 1.0395 | RER | kilogram |  | technosphere | 2 | 0.038741 | 0.024395 | FALSE | nitrogen, liquid | (3,4,2,3,1,4,BU:1.05); Data extrapolated from 10 kW inverter based on inverter weight; Supplier assumption: Cryogenic nitrogen product from regional air separation.
metal working factory construction | 2.2518e-08 | RER | unit |  | technosphere | 2 | -17.6089 | 0.55885 | FALSE | metal working factory | (4,3,3,3,1,4,BU:3); Data extrapolated from 10 kW inverter based on inverter weight
corrugated board box production | 1.6764 | RER | kilogram |  | technosphere | 2 | 0.51665 | 0.10572 | FALSE | corrugated board box | (3,4,2,3,1,4,BU:1.05); Data extrapolated from 10 kW inverter based on inverter weight; Supplier assumption: European corrugated-box production proxy for legacy packaging board, measured by mass. The source wall structure and fibre mix are not separately represented by the current target, which also includes box converting. Source identity remains in the ledger for sensitivity analysis.
folding boxboard carton production | 0.8562 | RER | kilogram |  | technosphere | 2 | -0.15525 | 0.15533 | FALSE | folding boxboard carton | (3,4,2,3,1,4,BU:1.05); Data extrapolated from 10 kW inverter based on inverter weight; Supplier assumption: European folding-boxboard carton proxy; includes conversion into cartons relative to source board.
EUR-flat pallet production | 0.025938 | RER | unit |  | technosphere | 2 | -3.652 | 0.024395 | FALSE | EUR-flat pallet | (3,4,2,3,1,4,BU:1.05); Data extrapolated from 10 kW inverter based on inverter weight
paper production, woodcontaining, lightweight coated | 0.042226 | RER | kilogram |  | technosphere | 2 | -3.1647 | 0.024395 | FALSE | paper, woodcontaining, lightweight coated | (3,4,2,3,1,4,BU:1.05); Data extrapolated from 10 kW inverter based on inverter weight
polystyrene foam slab production | 0.71394 | RER | kilogram |  | technosphere | 2 | -0.33696 | 0.024395 | FALSE | polystyrene foam slab | (3,4,2,3,1,4,BU:1.05); Data extrapolated from 10 kW inverter based on inverter weight
packaging film production, low density polyethylene | 0.047249 | RER | kilogram |  | technosphere | 2 | -3.0523 | 0.15533 | FALSE | packaging film, low density polyethylene | (3,4,2,3,1,4,BU:1.05); Data extrapolated from 10 kW inverter based on inverter weight
market for transport, freight, lorry, unspecified | 1.3859 | RER | ton kilometer |  | technosphere | 2 | 0.32638 | 0.36978 | FALSE | transport, freight, lorry, diesel, unspecified | (4,5,na,na,na,na,BU:2); Standard distance 60km incl. disposal; Supplier assumption: Use the regional average freight service; no arbitrary EURO class or refrigerated service is selected.
market for transport, freight, train, fleet average | 4.6198 | Europe without Switzerland | ton kilometer |  | technosphere | 2 | 1.5304 | 0.36978 | FALSE | transport, freight, train, fleet average | (4,5,na,na,na,na,BU:2); Standard distances 200km; Supplier assumption: Use the European fleet-average rail market as the RER rail-service proxy.
transport, freight, sea, container ship, heavy fuel oil | 415.7844 | GLO | ton kilometer |  | technosphere | 2 | 6.0302 | 0.36978 | FALSE | transport, freight, sea, container ship, heavy fuel oil | (4,5,na,na,na,na,BU:2); Estimation: 18000km; Supplier assumption: Containerised ocean freight proxy for the source generic transoceanic ship; retain transport work in tkm.
market for tap water | 40.8528 | Europe without Switzerland | kilogram |  | technosphere | 2 | 3.71 | 0.14784 | FALSE | tap water | (4,3,3,3,1,4,BU:1.05); Data extrapolated from 10 kW inverter based on inverter weight; Supplier assumption: Replace BAFU water supply with ecoinvent market for tap water; source RER, target Europe without Switzerland. Geographic proxy where a matching national market is unavailable; BAFU-specific MoeK water-balance modelling is not reproduced.
treatment of wastewater, unpolluted, wastewater treatment | -0.040853 | CH | cubic meter |  | technosphere | 2 | -3.1978 | 0.14784 | TRUE | wastewater, unpolluted | (3,4,4,3,1,5,BU:1.05); Calculated from tap water input; Supplier assumption: Swiss unpolluted wastewater treatment; convert positive disposal service to negative wastewater-product demand. Source plant class is not separately represented.
treatment of waste paperboard, municipal incineration FAE | -2.5326 | CH | kilogram |  | technosphere | 2 | 0.92925 | 0.11121 | TRUE | waste paperboard | (4,4,2,3,1,4,BU:1.05); Assumption based on BoM of one inverter type (Andrea Danelli, RSE); Supplier assumption: Ecoinvent 2–3.01 waste-product correspondence updated to the matching Swiss FAE incineration variant in 3.12; preserve source country and waste type.
treatment of waste polyethylene, municipal incineration FAE | -3.1906 | CH | kilogram |  | technosphere | 2 | 1.1602 | 0.11121 | TRUE | waste polyethylene | (4,4,2,3,1,4,BU:1.05); Assumption based on BoM of one inverter type (Andrea Danelli, RSE); Supplier assumption: Ecoinvent 2–3.01 waste-product correspondence updated to the matching Swiss FAE incineration variant in 3.12; preserve source country and waste type.
treatment of scrap printed wiring boards, shredding and separation | -7.1059 | RoW | kilogram |  | technosphere | 2 | 1.9609 | 0.11121 | TRUE | used printed wiring boards | (4,4,2,3,1,4,BU:1.05); Assumption based on BoM of one inverter type (Andrea Danelli, RSE); Supplier assumption: Exact bw2io ecoinvent 2–3.01 activity/product correspondence; geographic proxy from GLO to RoW because no unique same-location supplier exists in 3.12.
Heat, waste | 41.7199 |  | megajoule | air | biosphere | 2 | 3.731 | 0.10048 | FALSE |  | (2,4,2,3,1,5,BU:1.05); Calculation
Activity | inverter production, 10 kw, average
reference product | inverter, 10 kw, average
location | GLO
unit | unit
production amount | 1
type | process
comment | Reference flow: 1 unit of inverter, 10 kw, average; geographical scope: GLO. Included processes: Materials, packaging and electricity use for the production of an average inverter. Disposal of the product after use (metals and the printed wiring board are assumed to be recycled). Production of an average inverter (8-10 kW) for photovoltaic plant. Total weight incl. packaging about 28.1 kg. Average calculated with inventory data from two leading manufacturers and EPD data from three additional manufacturers Inverter for a photovoltaic grid-connected system with a capacity of 8-10kWp. Data period start: 2022 Data period end: 2026 Production volume: unknown
source | Götz et al. (2026), Life Cycle Inventories of Photovoltaic Systems, IEA PVPS Task 12, Report T12-33:2026. https://doi.org/10.69766/WJTE1771; inventory locator: X-inverter, column T.
Exchanges
name | amount | location | unit | categories | type | uncertainty type | loc | scale | negative | reference product | comment | production volume | minimum | maximum
inverter production, 10 kw, average | 1 | GLO | unit |  | production | 0 | 1 |  |  | inverter, 10 kw, average
market group for electricity, medium voltage | 14.5 | GLO | kilowatt hour |  | technosphere | 2 | 2.6741 | 0.024395 | FALSE | electricity, medium voltage | (2,4,2,3,1,4,BU:1.05); Data from one leading manufacturer; Supplier assumption: Use the ecoinvent medium-voltage delivered electricity mix for the specified location GLO; national market group where electricity is supplied through subnational grids.
market for aluminium, cast alloy | 11.2444 | GLO | kilogram |  | technosphere | 2 | 2.4199 | 0.14414 | FALSE | aluminium, cast alloy | (2,3,2,3,1,4,BU:1.05); BoM data from five manufacturers ; recycled after use; Supplier assumption: Mixed primary/secondary cast-alloy supply; global market includes distribution.
market for aluminium, wrought alloy | 0.16133 | GLO | kilogram |  | technosphere | 2 | -1.8243 | 0.024395 | FALSE | aluminium, wrought alloy | (2,3,2,3,1,4,BU:1.05); BoM data from five manufacturers ; recycled after use; Supplier assumption: Mixed primary/secondary wrought-alloy supply, not a virgin-only alloy proxy; global market includes distribution.
brass production | 0.012673 | CH | kilogram |  | technosphere | 2 | -4.3683 | 0.024395 | FALSE | brass | (2,3,2,3,1,4,BU:1.05); BoM data from five manufacturers ; recycled after use
market for silver | 0.00025274 | GLO | kilogram |  | technosphere | 2 | -8.2831 | 0.024395 | FALSE | silver | (2,3,2,3,1,4,BU:1.05); BoM data from five manufacturers ; recycled after use; Supplier assumption: Exact bw2io ecoinvent 2–3.01 activity/product correspondence; geographic proxy from RER to GLO because no unique same-location supplier exists in 3.12.
primary zinc production from concentrate | 0.00014935 | RoW | kilogram |  | technosphere | 2 | -8.8092 | 0.024395 | FALSE | zinc | (2,3,2,3,1,4,BU:1.05); BoM data from five manufacturers ; recycled after use; Supplier assumption: Exact bw2io ecoinvent 2–3.01 activity/product correspondence; geographic proxy from RER to RoW because no unique same-location supplier exists in 3.12.
market for copper, cathode | 0.20184 | GLO | kilogram |  | technosphere | 2 | -1.6003 | 0.14414 | FALSE | copper, cathode | (2,3,2,3,1,4,BU:1.05); BoM data from five manufacturers ; recycled after use; Supplier assumption: Global cathode copper supply proxy for regional storage; retain copper mass.
ethylene vinyl acetate copolymer production | 0.029835 | RER | kilogram |  | technosphere | 2 | -3.5121 | 0.024395 | FALSE | ethylene vinyl acetate copolymer | (2,3,2,3,1,4,BU:1.05); BoM data from five manufacturers ; recycled after use
aluminium hydroxide production | 0.033285 | RoW | kilogram |  | technosphere | 2 | -3.4027 | 0.024395 | FALSE | aluminium hydroxide | (2,3,2,3,1,4,BU:1.05); BoM data from five manufacturers ; recycled after use; Supplier assumption: Exact bw2io ecoinvent 2–3.01 activity/product correspondence; geographic proxy from RER to RoW because no unique same-location supplier exists in 3.12.
steel production, low-alloyed, hot rolled | 1.1057 | RER | kilogram |  | technosphere | 2 | 0.10046 | 0.14414 | FALSE | steel, low-alloyed, hot rolled | (2,3,2,3,1,4,BU:1.05); BoM data from five manufacturers ; recycled after use
steel production, chromium steel 18/8, hot rolled | 0.096403 | RER | kilogram |  | technosphere | 2 | -2.3392 | 0.024395 | FALSE | steel, chromium steel 18/8, hot rolled | (2,3,2,3,1,4,BU:1.05); BoM data from five manufacturers ; recycled after use
polypropylene production, granulate | 0.30873 | RER | kilogram |  | technosphere | 2 | -1.1753 | 0.23857 | FALSE | polypropylene, granulate | (2,3,2,3,1,4,BU:1.05); BoM data from five manufacturers ; recycled after use
polyester resin production, unsaturated | 0.52997 | RER | kilogram |  | technosphere | 2 | -0.63494 | 0.024395 | FALSE | polyester resin, unsaturated | (2,3,2,3,1,4,BU:1.05); BoM data from five manufacturers ; recycled after use
polyethylene terephthalate production, granulate, amorphous | 1.071 | RER | kilogram |  | technosphere | 2 | 0.068567 | 0.024395 | FALSE | polyethylene terephthalate, granulate, amorphous | (2,3,2,3,1,4,BU:1.05); BoM data from five manufacturers ; recycled after use
polycarbonate production | 0.092744 | RoW | kilogram |  | technosphere | 2 | -2.3779 | 0.15533 | FALSE | polycarbonate | (2,3,2,3,1,4,BU:1.05); BoM data from five manufacturers ; recycled after use; Supplier assumption: Exact bw2io ecoinvent 2–3.01 activity/product correspondence; geographic proxy from RER to RoW because no unique same-location supplier exists in 3.12.
power supply unit production, for desktop computer | 0.035888 | RoW | unit |  | technosphere | 2 | -3.3274 | 0.024395 | FALSE | power supply unit, for desktop computer | (2,3,2,3,1,4,BU:1.05); BoM data from five manufacturers ; recycled after use; Supplier assumption: Exact bw2io ecoinvent 2–3.01 activity/product correspondence; geographic proxy from GLO to RoW because no unique same-location supplier exists in 3.12.
fan production, for power supply unit, desktop computer | 0.01128 | GLO | kilogram |  | technosphere | 2 | -4.4847 | 0.024395 | FALSE | fan, for power supply unit, desktop computer | (2,3,2,3,1,4,BU:1.05); BoM data from five manufacturers ; recycled after use
printed wiring board production, for surface mounting, Pb free surface | 0.23335 | GLO | square meter |  | technosphere | 2 | -1.4552 | 0.14414 | FALSE | printed wiring board, for surface mounting, Pb free surface | (2,3,2,3,1,4,BU:1.05); BoM data from five manufacturers ; recycled after use
electric connector production, wire clamp | 0.01131 | GLO | kilogram |  | technosphere | 2 | -4.4821 | 0.14414 | FALSE | electric connector, wire clamp | (2,3,2,3,1,4,BU:1.05); BoM data from five manufacturers ; recycled after use
inductor production, ring core choke type | 3.0371 | GLO | kilogram |  | technosphere | 2 | 1.1109 | 0.14414 | FALSE | inductor, ring core choke type | (2,3,2,3,1,4,BU:1.05); BoM data from five manufacturers ; recycled after use
inductor production, low value multilayer chip | 0.015607 | GLO | kilogram |  | technosphere | 2 | -4.16 | 0.024395 | FALSE | inductor, low value multilayer chip | (2,3,2,3,1,4,BU:1.05); BoM data from five manufacturers ; recycled after use
integrated circuit production, logic type | 0.058035 | GLO | kilogram |  | technosphere | 2 | -2.8467 | 0.14414 | FALSE | integrated circuit, logic type | (2,3,2,3,1,4,BU:1.05); BoM data from five manufacturers ; recycled after use
integrated circuit production, memory type | 0.00058621 | GLO | kilogram |  | technosphere | 2 | -7.4418 | 0.14414 | FALSE | integrated circuit, memory type | (2,3,2,3,1,4,BU:1.05); BoM data from five manufacturers ; recycled after use
transistor production, surface-mounted | 0.003253 | GLO | kilogram |  | technosphere | 2 | -5.7282 | 0.14414 | FALSE | transistor, surface-mounted | (2,3,2,3,1,4,BU:1.05); BoM data from five manufacturers ; recycled after use
diode production, glass-, for surface-mounting | 0.0045658 | GLO | kilogram |  | technosphere | 2 | -5.3892 | 0.14414 | FALSE | diode, glass-, for surface-mounting | (2,3,2,3,1,4,BU:1.05); BoM data from five manufacturers ; recycled after use
light emitting diode production | 0.0010474 | GLO | kilogram |  | technosphere | 2 | -6.8615 | 0.14414 | FALSE | light emitting diode | (2,3,2,3,1,4,BU:1.05); BoM data from five manufacturers ; recycled after use
capacitor production, film type, for through-hole mounting | 0.31937 | GLO | kilogram |  | technosphere | 2 | -1.1414 | 0.14414 | FALSE | capacitor, film type, for through-hole mounting | (2,3,2,3,1,4,BU:1.05); BoM data from five manufacturers ; recycled after use
capacitor production, electrolyte type, > 2cm height | 0.11192 | GLO | kilogram |  | technosphere | 2 | -2.19 | 0.14414 | FALSE | capacitor, electrolyte type, > 2cm height | (2,3,2,3,1,4,BU:1.05); BoM data from five manufacturers ; recycled after use
capacitor production, electrolyte type, < 2cm height | 0.0029233 | GLO | kilogram |  | technosphere | 2 | -5.835 | 0.14414 | FALSE | capacitor, electrolyte type, < 2cm height | (2,3,2,3,1,4,BU:1.05); BoM data from five manufacturers ; recycled after use
capacitor production, for surface-mounting | 0.12516 | GLO | kilogram |  | technosphere | 2 | -2.0782 | 0.14414 | FALSE | capacitor, for surface-mounting | (2,3,2,3,1,4,BU:1.05); BoM data from five manufacturers ; recycled after use
resistor production, wirewound, through-hole mounting | 0.066162 | GLO | kilogram |  | technosphere | 2 | -2.7157 | 0.14414 | FALSE | resistor, wirewound, through-hole mounting | (2,3,2,3,1,4,BU:1.05); BoM data from five manufacturers ; recycled after use
resistor production, surface-mounted | 0.019503 | GLO | kilogram |  | technosphere | 2 | -3.9372 | 0.14414 | FALSE | resistor, surface-mounted | (2,3,2,3,1,4,BU:1.05); BoM data from five manufacturers ; recycled after use
transformer production, low voltage use | 0.50666 | GLO | kilogram |  | technosphere | 2 | -0.67992 | 0.14414 | FALSE | transformer, low voltage use | (2,3,2,3,1,4,BU:1.05); BoM data from five manufacturers ; recycled after use
nylon 6-6 production | 0.081703 | RER | kilogram |  | technosphere | 2 | -2.5047 | 0.024395 | FALSE | nylon 6-6 | (2,3,2,3,1,4,BU:1.05); BoM data from five manufacturers ; recycled after use
glass fibre reinforced plastic production, polyamide, injection moulded | 0.06553 | RER | kilogram |  | technosphere | 2 | -2.7252 | 0.14414 | FALSE | glass fibre reinforced plastic, polyamide, injection moulded | (2,3,2,3,1,4,BU:1.05); BoM data from five manufacturers ; recycled after use
electronic component production, passive, unspecified | 0.37189 | GLO | kilogram |  | technosphere | 2 | -0.98915 | 0.024395 | FALSE | electronic component, passive, unspecified | (2,3,2,3,1,4,BU:1.05); BoM data from five manufacturers ; recycled after use
epoxy resin production, liquid | 3.2627 | RER | kilogram |  | technosphere | 2 | 1.1825 | 0.024395 | FALSE | epoxy resin, liquid | (2,3,2,3,1,4,BU:1.05); BoM data from five manufacturers ; recycled after use
synthetic rubber production | 0.022082 | RER | kilogram |  | technosphere | 2 | -3.813 | 0.024395 | FALSE | synthetic rubber | (2,3,2,3,1,4,BU:1.05); BoM data from five manufacturers ; recycled after use
silicone product production | 0.055205 | RER | kilogram |  | technosphere | 2 | -2.8967 | 0.024395 | FALSE | silicone product | (2,3,2,3,1,4,BU:1.05); BoM data from five manufacturers ; recycled after use
solder production, bar, Sn63Pb37, for electronics industry | 0.035715 | GLO | kilogram |  | technosphere | 2 | -3.3322 | 0.024395 | FALSE | solder, bar, Sn63Pb37, for electronics industry | (2,3,2,3,1,4,BU:1.05); BoM data from five manufacturers ; recycled after use
solder production, paste, Sn63Pb37, for electronics industry | 0.011905 | GLO | kilogram |  | technosphere | 2 | -4.4308 | 0.024395 | FALSE | solder, paste, Sn63Pb37, for electronics industry | (2,3,2,3,1,4,BU:1.05); BoM data from five manufacturers ; recycled after use
sheet rolling, steel | 1.1057 | RER | kilogram |  | technosphere | 2 | 0.10046 | 0.10572 | FALSE | sheet rolling, steel | (4,3,2,3,1,4,BU:1.05); Assumption based on BoM of five manufacturers
sheet rolling, aluminium | 0.16133 | RER | kilogram |  | technosphere | 2 | -1.8243 | 0.024395 | FALSE | sheet rolling, aluminium | (4,3,2,3,1,4,BU:1.05); Assumption based on BoM of five manufacturers
casting, brass | 0.012673 | CH | kilogram |  | technosphere | 2 | -4.3683 | 0.024395 | FALSE | casting, brass | (4,3,2,3,1,4,BU:1.05); Assumption based on BoM of five manufacturers
wire drawing, copper | 0.20184 | RER | kilogram |  | technosphere | 2 | -1.6003 | 0.10572 | FALSE | wire drawing, copper | (4,3,2,3,1,4,BU:1.05); Assumption based on BoM of five manufacturers
extrusion, plastic pipes | 0.029835 | RER | kilogram |  | technosphere | 2 | -3.5121 | 0.024395 | FALSE | extrusion, plastic pipes | (4,3,2,3,1,4,BU:1.05); Assumption based on BoM of five manufacturers
injection moulding | 1.5542 | RER | kilogram |  | technosphere | 2 | 0.44093 | 0.024395 | FALSE | injection moulding | (4,3,2,3,1,4,BU:1.05); Assumption based on BoM of five manufacturers
inductor production, auxilliaries and energy use | 0.0193 | GLO | kilogram |  | technosphere | 2 | -3.9477 | 0.024395 | FALSE | inductor, auxilliaries and energy use | (4,3,2,3,1,4,BU:1.05); Assumption based on BoM of five manufacturers; Supplier assumption: Processing-only inventory preserves separately inventoried copper and ferrite without double counting complete inductors.
zinc coating, pieces | 0.27642 | RER | square meter |  | technosphere | 2 | -1.2858 | 0.024395 | FALSE | zinc coat, pieces | (4,3,2,3,1,4,BU:1.05); Assumption based on BoM of five manufacturers
metal working, average for steel product manufacturing | 1.1057 | RER | kilogram |  | technosphere | 2 | 0.10046 | 0.15533 | FALSE | metal working, average for steel product manufacturing | (4,3,2,3,1,4,BU:1.05); Assumption based on BoM of five manufacturers
metal working, average for chromium steel product manufacturing | 0.096403 | RER | kilogram |  | technosphere | 2 | -2.3392 | 0.024395 | FALSE | metal working, average for chromium steel product manufacturing | (4,3,2,3,1,4,BU:1.05); Assumption based on BoM of five manufacturers
metal working, average for aluminium product manufacturing | 11.2444 | RER | kilogram |  | technosphere | 2 | 2.4199 | 0.024395 | FALSE | metal working, average for aluminium product manufacturing | (4,3,2,3,1,4,BU:1.05); Assumption based on BoM of five manufacturers
industrial gases production, cryogenic air separation | 1.3006 | RER | kilogram |  | technosphere | 2 | 0.26284 | 0.024395 | FALSE | nitrogen, liquid | (2,4,2,3,1,4,BU:1.05); Data from one leading manufacturer; Supplier assumption: Cryogenic nitrogen product from regional air separation.
metal working factory construction | 2.8175e-08 | RER | unit |  | technosphere | 2 | -17.3848 | 0.55885 | FALSE | metal working factory | (4,3,3,3,1,4,BU:3); Data extrapolated from 10 kW inverter based on inverter weight
corrugated board box production | 1.381 | RER | kilogram |  | technosphere | 2 | 0.32278 | 0.10572 | FALSE | corrugated board box | (2,3,2,3,1,4,BU:1.05); Data from five manufacturers; Supplier assumption: European corrugated-box production proxy for legacy packaging board, measured by mass. The source wall structure and fibre mix are not separately represented by the current target, which also includes box converting. Source identity remains in the ledger for sensitivity analysis.
folding boxboard carton production | 0.70531 | RER | kilogram |  | technosphere | 2 | -0.34911 | 0.15533 | FALSE | folding boxboard carton | (2,3,2,3,1,4,BU:1.05); Data from five manufacturers; Supplier assumption: European folding-boxboard carton proxy; includes conversion into cartons relative to source board.
EUR-flat pallet production | 0.03486 | RER | unit |  | technosphere | 2 | -3.3564 | 0.024395 | FALSE | EUR-flat pallet | (2,3,2,3,1,4,BU:1.05); Data from five manufacturers; recycled after use
paper production, woodcontaining, lightweight coated | 0.042106 | RER | kilogram |  | technosphere | 2 | -3.1676 | 0.024395 | FALSE | paper, woodcontaining, lightweight coated | (2,3,2,3,1,4,BU:1.05); Data from five manufacturers; recycled after use
polystyrene foam slab production | 0.96587 | RER | kilogram |  | technosphere | 2 | -0.034727 | 0.024395 | FALSE | polystyrene foam slab | (2,3,2,3,1,4,BU:1.05); Data from five manufacturers; recycled after use
packaging film production, low density polyethylene | 0.064067 | RER | kilogram |  | technosphere | 2 | -2.7478 | 0.15533 | FALSE | packaging film, low density polyethylene | (2,3,2,3,1,4,BU:1.05); Data from five manufacturers; recycled after use
market for transport, freight, lorry, unspecified | 1.676 | RER | ton kilometer |  | technosphere | 2 | 0.51639 | 0.36978 | FALSE | transport, freight, lorry, diesel, unspecified | (4,5,na,na,na,na,BU:2); Standard distance 60km incl. disposal; Supplier assumption: Use the regional average freight service; no arbitrary EURO class or refrigerated service is selected.
market for transport, freight, train, fleet average | 5.58 | Europe without Switzerland | ton kilometer |  | technosphere | 2 | 1.7192 | 0.36978 | FALSE | transport, freight, train, fleet average | (4,5,na,na,na,na,BU:2); Standard distances 200km; Supplier assumption: Use the European fleet-average rail market as the RER rail-service proxy.
transport, freight, sea, container ship, heavy fuel oil | 502.2011 | GLO | ton kilometer |  | technosphere | 2 | 6.219 | 0.36978 | FALSE | transport, freight, sea, container ship, heavy fuel oil | (4,5,na,na,na,na,BU:2); Estimation: 18000km; Supplier assumption: Containerised ocean freight proxy for the source generic transoceanic ship; retain transport work in tkm.
market for tap water | 51.115 | Europe without Switzerland | kilogram |  | technosphere | 2 | 3.9341 | 0.14784 | FALSE | tap water | (4,3,3,3,1,4,BU:1.05); Data extrapolated from 10 kW inverter based on inverter weight; Supplier assumption: Replace BAFU water supply with ecoinvent market for tap water; source RER, target Europe without Switzerland. Geographic proxy where a matching national market is unavailable; BAFU-specific MoeK water-balance modelling is not reproduced.
treatment of wastewater, unpolluted, wastewater treatment | -0.051115 | CH | cubic meter |  | technosphere | 2 | -2.9737 | 0.14784 | TRUE | wastewater, unpolluted | (3,3,4,3,1,5,BU:1.05); Calculated from tap water input; Supplier assumption: Swiss unpolluted wastewater treatment; convert positive disposal service to negative wastewater-product demand. Source plant class is not separately represented.
treatment of waste paperboard, municipal incineration FAE | -3.4037 | CH | kilogram |  | technosphere | 2 | 1.2249 | 0.11121 | TRUE | waste paperboard | (4,3,2,3,1,4,BU:1.05); Assumption based on BoM of five manufacturers; Supplier assumption: Ecoinvent 2–3.01 waste-product correspondence updated to the matching Swiss FAE incineration variant in 3.12; preserve source country and waste type.
treatment of waste polyethylene, municipal incineration FAE | -5.7452 | CH | kilogram |  | technosphere | 2 | 1.7484 | 0.11121 | TRUE | waste polyethylene | (4,3,2,3,1,4,BU:1.05); Assumption based on BoM of five manufacturers; Supplier assumption: Ecoinvent 2–3.01 waste-product correspondence updated to the matching Swiss FAE incineration variant in 3.12; preserve source country and waste type.
treatment of scrap printed wiring boards, shredding and separation | -2.2088 | RoW | kilogram |  | technosphere | 2 | 0.79243 | 0.11121 | TRUE | used printed wiring boards | (4,3,2,3,1,4,BU:1.05); Assumption based on BoM of five manufacturers; Supplier assumption: Exact bw2io ecoinvent 2–3.01 activity/product correspondence; geographic proxy from GLO to RoW because no unique same-location supplier exists in 3.12.
Heat, waste | 52.2 |  | megajoule | air | biosphere | 2 | 3.9551 | 0.10048 | FALSE |  | (2,4,2,3,1,5,BU:1.05); Calculation
Activity | inverter production, 100 kw, average
reference product | inverter, 100 kw, average
location | GLO
unit | unit
production amount | 1
type | process
comment | Reference flow: 1 unit of inverter, 100 kw, average; geographical scope: GLO. Included processes: Materials, packaging and electricity use for the production of an average inverter. Disposal of the product after use (metals and the printed wiring board are assumed to be recycled). Production of an average inverter (100 kW) for photovoltaic plant. Total weight incl. packaging about 129 kg. Average calculated with inventory data from one leading manufacturer and EPD data from four additional manufacturers Inverter for a photovoltaic grid-connected system with a capacity of 100kWp. Data period start: 2022 Data period end: 2026 Production volume: unknown
source | Götz et al. (2026), Life Cycle Inventories of Photovoltaic Systems, IEA PVPS Task 12, Report T12-33:2026. https://doi.org/10.69766/WJTE1771; inventory locator: X-inverter, column X.
Exchanges
name | amount | location | unit | categories | type | uncertainty type | loc | scale | negative | reference product | comment | production volume | minimum | maximum
inverter production, 100 kw, average | 1 | GLO | unit |  | production | 0 | 1 |  |  | inverter, 100 kw, average
market group for electricity, medium voltage | 93.238 | GLO | kilowatt hour |  | technosphere | 2 | 4.5352 | 0.024395 | FALSE | electricity, medium voltage | (na,na,na,na,na,na,BU:1.05); ; Supplier assumption: Use the ecoinvent medium-voltage delivered electricity mix for the specified location GLO; national market group where electricity is supplied through subnational grids.
market for aluminium, cast alloy | 40.7593 | GLO | kilogram |  | technosphere | 2 | 3.7077 | 0.14414 | FALSE | aluminium, cast alloy | (2,3,3,3,3,5,BU:1.05); Data from three European inverter manufacturers ; recycled after use; Supplier assumption: Mixed primary/secondary cast-alloy supply; global market includes distribution.
market for aluminium, wrought alloy | 0.58481 | GLO | kilogram |  | technosphere | 2 | -0.53647 | 0.024395 | FALSE | aluminium, wrought alloy | (na,na,na,na,na,na,BU:1.05); ; Supplier assumption: Mixed primary/secondary wrought-alloy supply, not a virgin-only alloy proxy; global market includes distribution.
brass production | 0.077664 | CH | kilogram |  | technosphere | 2 | -2.5554 | 0.024395 | FALSE | brass | (na,na,na,na,na,na,BU:1.05)
market for silver | 0.0019639 | GLO | kilogram |  | technosphere | 2 | -6.2328 | 0.024395 | FALSE | silver | (na,na,na,na,na,na,BU:1.05); ; Supplier assumption: Exact bw2io ecoinvent 2–3.01 activity/product correspondence; geographic proxy from RER to GLO because no unique same-location supplier exists in 3.12.
primary zinc production from concentrate | 0.0011605 | RoW | kilogram |  | technosphere | 2 | -6.7589 | 0.024395 | FALSE | zinc | (na,na,na,na,na,na,BU:1.05); ; Supplier assumption: Exact bw2io ecoinvent 2–3.01 activity/product correspondence; geographic proxy from RER to RoW because no unique same-location supplier exists in 3.12.
market for copper, cathode | 11.8269 | GLO | kilogram |  | technosphere | 2 | 2.4704 | 0.14414 | FALSE | copper, cathode | (2,3,3,3,3,5,BU:1.05); Data from three European inverter manufacturers ; recycled after use; Supplier assumption: Global cathode copper supply proxy for regional storage; retain copper mass.
ethylene vinyl acetate copolymer production | 1.2089 | RER | kilogram |  | technosphere | 2 | 0.1897 | 0.024395 | FALSE | ethylene vinyl acetate copolymer | (na,na,na,na,na,na,BU:1.05)
aluminium hydroxide production | 1.0127 | RoW | kilogram |  | technosphere | 2 | 0.012596 | 0.024395 | FALSE | aluminium hydroxide | (na,na,na,na,na,na,BU:1.05); ; Supplier assumption: Exact bw2io ecoinvent 2–3.01 activity/product correspondence; geographic proxy from RER to RoW because no unique same-location supplier exists in 3.12.
steel production, low-alloyed, hot rolled | 8.1433 | RER | kilogram |  | technosphere | 2 | 2.0972 | 0.14414 | FALSE | steel, low-alloyed, hot rolled | (2,3,3,3,3,5,BU:1.05); Data from three European inverter manufacturers ; recycled after use; data on the production of three inverters by two European producers
steel production, chromium steel 18/8, hot rolled | 0.51269 | RER | kilogram |  | technosphere | 2 | -0.66809 | 0.024395 | FALSE | steel, chromium steel 18/8, hot rolled | (na,na,na,na,na,na,BU:1.05)
polypropylene production, granulate | 0.45207 | RER | kilogram |  | technosphere | 2 | -0.79392 | 0.23857 | FALSE | polypropylene, granulate | (3,4,3,3,4,5,BU:1.05); Data from three European inverter manufacturers ; recycled after use
polyester resin production, unsaturated | 1.1593 | RER | kilogram |  | technosphere | 2 | 0.1478 | 0.024395 | FALSE | polyester resin, unsaturated | (na,na,na,na,na,na,BU:1.05)
polyethylene terephthalate production, granulate, amorphous | 2.3427 | RER | kilogram |  | technosphere | 2 | 0.85131 | 0.024395 | FALSE | polyethylene terephthalate, granulate, amorphous | (na,na,na,na,na,na,BU:1.05)
polycarbonate production | 0.47456 | RoW | kilogram |  | technosphere | 2 | -0.74536 | 0.15533 | FALSE | polycarbonate | (3,4,3,3,3,5,BU:1.05); Data from three European inverter manufacturers ; recycled after use; Supplier assumption: Exact bw2io ecoinvent 2–3.01 activity/product correspondence; geographic proxy from RER to RoW because no unique same-location supplier exists in 3.12.
power supply unit production, for desktop computer | 0.15799 | RoW | unit |  | technosphere | 2 | -1.8452 | 0.024395 | FALSE | power supply unit, for desktop computer | (na,na,na,na,na,na,BU:1.05); ; Supplier assumption: Exact bw2io ecoinvent 2–3.01 activity/product correspondence; geographic proxy from GLO to RoW because no unique same-location supplier exists in 3.12.
fan production, for power supply unit, desktop computer | 2.6597 | GLO | kilogram |  | technosphere | 2 | 0.97821 | 0.024395 | FALSE | fan, for power supply unit, desktop computer | (na,na,na,na,na,na,BU:1.05)
printed wiring board production, for surface mounting, Pb free surface | 0.69441 | GLO | square meter |  | technosphere | 2 | -0.36469 | 0.14414 | FALSE | printed wiring board, for surface mounting, Pb free surface | (2,3,3,3,3,5,BU:1.05); Data from three European inverter manufacturers ; recycled after use
electric connector production, wire clamp | 4.6841 | GLO | kilogram |  | technosphere | 2 | 1.5442 | 0.14414 | FALSE | electric connector, wire clamp | (2,3,3,3,3,5,BU:1.05); Data from three European inverter manufacturers ; recycled after use
inductor production, ring core choke type | 0.33891 | GLO | kilogram |  | technosphere | 2 | -1.082 | 0.14414 | FALSE | inductor, ring core choke type | (2,3,3,3,3,5,BU:1.05); Data from three European inverter manufacturers ; recycled after use
inductor production, low value multilayer chip | 0.013102 | GLO | kilogram |  | technosphere | 2 | -4.335 | 0.024395 | FALSE | inductor, low value multilayer chip | (na,na,na,na,na,na,BU:1.05)
integrated circuit production, logic type | 0.040384 | GLO | kilogram |  | technosphere | 2 | -3.2093 | 0.14414 | FALSE | integrated circuit, logic type | (2,3,3,3,3,5,BU:1.05); Data from three European inverter manufacturers ; recycled after use
integrated circuit production, memory type | 0.00040791 | GLO | kilogram |  | technosphere | 2 | -7.8045 | 0.14414 | FALSE | integrated circuit, memory type | (2,3,3,3,3,5,BU:1.05); Data from three European inverter manufacturers ; recycled after use
transistor production, surface-mounted | 0.00026169 | GLO | kilogram |  | technosphere | 2 | -8.2483 | 0.14414 | FALSE | transistor, surface-mounted | (2,3,3,3,3,5,BU:1.05); Data from three European inverter manufacturers ; recycled after use
diode production, glass-, for surface-mounting | 0.021315 | GLO | kilogram |  | technosphere | 2 | -3.8484 | 0.14414 | FALSE | diode, glass-, for surface-mounting | (2,3,3,3,3,5,BU:1.05); Data from three European inverter manufacturers ; recycled after use
light emitting diode production | 0.0048894 | GLO | kilogram |  | technosphere | 2 | -5.3207 | 0.14414 | FALSE | light emitting diode | (2,3,3,3,3,5,BU:1.05); Data from three European inverter manufacturers ; recycled after use
capacitor production, film type, for through-hole mounting | 1.8926 | GLO | kilogram |  | technosphere | 2 | 0.63794 | 0.14414 | FALSE | capacitor, film type, for through-hole mounting | (2,3,3,3,3,5,BU:1.05); Data from three European inverter manufacturers ; recycled after use
capacitor production, electrolyte type, > 2cm height | 0.66324 | GLO | kilogram |  | technosphere | 2 | -0.41062 | 0.14414 | FALSE | capacitor, electrolyte type, > 2cm height | (2,3,3,3,3,5,BU:1.05); Data from three European inverter manufacturers ; recycled after use
capacitor production, electrolyte type, < 2cm height | 0.017323 | GLO | kilogram |  | technosphere | 2 | -4.0557 | 0.14414 | FALSE | capacitor, electrolyte type, < 2cm height | (2,3,3,3,3,5,BU:1.05); Data from three European inverter manufacturers ; recycled after use
capacitor production, for surface-mounting | 0.74167 | GLO | kilogram |  | technosphere | 2 | -0.29885 | 0.14414 | FALSE | capacitor, for surface-mounting | (2,3,3,3,3,5,BU:1.05); Data from three European inverter manufacturers ; recycled after use
resistor production, wirewound, through-hole mounting | 0.40578 | GLO | kilogram |  | technosphere | 2 | -0.90195 | 0.14414 | FALSE | resistor, wirewound, through-hole mounting | (2,3,3,3,3,5,BU:1.05); Data from three European inverter manufacturers ; recycled after use
resistor production, surface-mounted | 0.11961 | GLO | kilogram |  | technosphere | 2 | -2.1235 | 0.14414 | FALSE | resistor, surface-mounted | (2,3,3,3,3,5,BU:1.05); Data from three European inverter manufacturers ; recycled after use
ferrite production | 11.9229 | GLO | kilogram |  | technosphere | 2 | 2.4785 | 0.14414 | FALSE | ferrite | (2,3,3,3,3,5,BU:1.05); Data from three European inverter manufacturers ; recycled after use
switch production, toggle type | 0.34441 | RoW | kilogram |  | technosphere | 2 | -1.0659 | 0.024395 | FALSE | switch, toggle type | (na,na,na,na,na,na,BU:1.05); ; Supplier assumption: Exact bw2io ecoinvent 2–3.01 activity/product correspondence; geographic proxy from GLO to RoW because no unique same-location supplier exists in 3.12.
nylon 6-6 production | 0.17872 | RER | kilogram |  | technosphere | 2 | -1.7219 | 0.024395 | FALSE | nylon 6-6 | (na,na,na,na,na,na,BU:1.05)
glass fibre reinforced plastic production, polyamide, injection moulded | 0.84785 | RER | kilogram |  | technosphere | 2 | -0.16505 | 0.14414 | FALSE | glass fibre reinforced plastic, polyamide, injection moulded | (2,3,3,3,3,5,BU:1.05); Data from three European inverter manufacturers ; recycled after use
electronic component production, passive, unspecified | 0.43408 | GLO | kilogram |  | technosphere | 2 | -0.83452 | 0.024395 | FALSE | electronic component, passive, unspecified | (na,na,na,na,na,na,BU:1.05)
epoxy resin production, liquid | 4.2863 | RER | kilogram |  | technosphere | 2 | 1.4554 | 0.024395 | FALSE | epoxy resin, liquid | (na,na,na,na,na,na,BU:1.05)
synthetic rubber production | 0.048304 | RER | kilogram |  | technosphere | 2 | -3.0303 | 0.024395 | FALSE | synthetic rubber | (na,na,na,na,na,na,BU:1.05)
silicone product production | 0.12076 | RER | kilogram |  | technosphere | 2 | -2.114 | 0.024395 | FALSE | silicone product | (na,na,na,na,na,na,BU:1.05)
solder production, bar, Sn63Pb37, for electronics industry | 0.036249 | GLO | kilogram |  | technosphere | 2 | -3.3173 | 0.024395 | FALSE | solder, bar, Sn63Pb37, for electronics industry | (na,na,na,na,na,na,BU:1.05)
solder production, paste, Sn63Pb37, for electronics industry | 0.013102 | GLO | kilogram |  | technosphere | 2 | -4.335 | 0.024395 | FALSE | solder, paste, Sn63Pb37, for electronics industry | (na,na,na,na,na,na,BU:1.05)
sheet rolling, steel | 8.1433 | RER | kilogram |  | technosphere | 2 | 2.0972 | 0.10572 | FALSE | sheet rolling, steel | (1,1,3,1,1,5,BU:1.05); Data from three European inverter manufacturers ; recycled after use; Applied as well on the production data of an inverter of an European producer
sheet rolling, aluminium | 0.58481 | RER | kilogram |  | technosphere | 2 | -0.53647 | 0.024395 | FALSE | sheet rolling, aluminium | (na,na,na,na,na,na,BU:1.05)
casting, brass | 0.077664 | CH | kilogram |  | technosphere | 2 | -2.5554 | 0.024395 | FALSE | casting, brass | (na,na,na,na,na,na,BU:1.05)
wire drawing, copper | 11.8269 | RER | kilogram |  | technosphere | 2 | 2.4704 | 0.10572 | FALSE | wire drawing, copper | (1,1,3,1,1,5,BU:1.05); Data from three European inverter manufacturers ; recycled after use; Applied as well on the production data of an inverter of an European producer
extrusion, plastic pipes | 1.2089 | RER | kilogram |  | technosphere | 2 | 0.1897 | 0.024395 | FALSE | extrusion, plastic pipes | (na,na,na,na,na,na,BU:1.05)
injection moulding | 3.4481 | RER | kilogram |  | technosphere | 2 | 1.2378 | 0.024395 | FALSE | injection moulding | (na,na,na,na,na,na,BU:1.05)
inductor production, auxilliaries and energy use | 21.8029 | GLO | kilogram |  | technosphere | 2 | 3.082 | 0.024395 | FALSE | inductor, auxilliaries and energy use | (na,na,na,na,na,na,BU:1.05); ; Supplier assumption: Processing-only inventory preserves separately inventoried copper and ferrite without double counting complete inductors.
zinc coating, pieces | 2.0358 | RER | square meter |  | technosphere | 2 | 0.7109 | 0.024395 | FALSE | zinc coat, pieces | (na,na,na,na,na,na,BU:1.05)
metal working, average for steel product manufacturing | 8.1433 | RER | kilogram |  | technosphere | 2 | 2.0972 | 0.15533 | FALSE | metal working, average for steel product manufacturing | (3,4,3,3,3,5,BU:1.05); data on the production of an inverter by a European producer
metal working, average for chromium steel product manufacturing | 0.51269 | RER | kilogram |  | technosphere | 2 | -0.66809 | 0.024395 | FALSE | metal working, average for chromium steel product manufacturing | (na,na,na,na,na,na,BU:1.05)
metal working, average for aluminium product manufacturing | 40.7593 | RER | kilogram |  | technosphere | 2 | 3.7077 | 0.024395 | FALSE | metal working, average for aluminium product manufacturing | (na,na,na,na,na,na,BU:1.05)
industrial gases production, cryogenic air separation | 20.4975 | RER | kilogram |  | technosphere | 2 | 3.0203 | 0.024395 | FALSE | nitrogen, liquid | (na,na,na,na,na,na,BU:1.05); ; Supplier assumption: Cryogenic nitrogen product from regional air separation.
argon production, liquid | 1.199 | RER | kilogram |  | technosphere | 2 | 0.18149 | 0.024395 | FALSE | argon, liquid | (na,na,na,na,na,na,BU:1.05)
flux production, for wave soldering | 0.0965 | GLO | kilogram |  | technosphere | 2 | -2.3382 | 0.024395 | FALSE | flux, for wave soldering | (na,na,na,na,na,na,BU:1.05)
metal working factory construction | 1.3485e-07 | RER | unit |  | technosphere | 2 | -15.8191 | 0.55885 | FALSE | metal working factory | (1,1,3,1,1,5,BU:3); Calculation, based on annual production of electronic component production plant; taken from the ecoinvent v2.2 inverter dataset
corrugated board box production | 10.1553 | RER | kilogram |  | technosphere | 2 | 2.318 | 0.10572 | FALSE | corrugated board box | (1,1,3,1,1,5,BU:1.05); data on the production of an inverter by a European producer; Supplier assumption: European corrugated-box production proxy for legacy packaging board, measured by mass. The source wall structure and fibre mix are not separately represented by the current target, which also includes box converting. Source identity remains in the ledger for sensitivity analysis.
EUR-flat pallet production | 0.47331 | RER | unit |  | technosphere | 2 | -0.748 | 0.024395 | FALSE | EUR-flat pallet | (na,na,na,na,na,na,BU:1.05)
paper production, woodcontaining, lightweight coated | 0.045336 | RER | kilogram |  | technosphere | 2 | -3.0936 | 0.024395 | FALSE | paper, woodcontaining, lightweight coated | (na,na,na,na,na,na,BU:1.05)
polystyrene foam slab production | 5.8519 | RER | kilogram |  | technosphere | 2 | 1.7668 | 0.024395 | FALSE | polystyrene foam slab | (na,na,na,na,na,na,BU:1.05)
packaging film production, low density polyethylene | 0.38816 | RER | kilogram |  | technosphere | 2 | -0.94633 | 0.15533 | FALSE | packaging film, low density polyethylene | (3,4,3,3,3,5,BU:1.05); data on the production of an inverter by a European producer
market for transport, freight, lorry, unspecified | 7.7241 | RER | ton kilometer |  | technosphere | 2 | 2.0443 | 0.36978 | FALSE | transport, freight, lorry, diesel, unspecified | (4,5,na,na,na,na,BU:2); Standard distance 60km incl. disposal; Supplier assumption: Use the regional average freight service; no arbitrary EURO class or refrigerated service is selected.
market for transport, freight, train, fleet average | 25.6782 | Europe without Switzerland | ton kilometer |  | technosphere | 2 | 3.2456 | 0.36978 | FALSE | transport, freight, train, fleet average | (4,5,na,na,na,na,BU:2); Standard distances 200km; Supplier assumption: Use the European fleet-average rail market as the RER rail-service proxy.
transport, freight, sea, container ship, heavy fuel oil | 2688.1066 | GLO | ton kilometer |  | technosphere | 2 | 7.8966 | 0.36978 | FALSE | transport, freight, sea, container ship, heavy fuel oil | (4,5,na,na,na,na,BU:2); Estimation: 18000km; Supplier assumption: Containerised ocean freight proxy for the source generic transoceanic ship; retain transport work in tkm.
market for tap water | 244.1873 | Europe without Switzerland | kilogram |  | technosphere | 2 | 5.4979 | 0.14784 | FALSE | tap water | (3,4,1,3,3,5,BU:1.05); data on the production of an inverter by a European producer; Supplier assumption: Replace BAFU water supply with ecoinvent market for tap water; source RER, target Europe without Switzerland. Geographic proxy where a matching national market is unavailable; BAFU-specific MoeK water-balance modelling is not reproduced.
treatment of wastewater, unpolluted, wastewater treatment | -0.24419 | CH | cubic meter |  | technosphere | 2 | -1.4098 | 0.14784 | TRUE | wastewater, unpolluted | (3,4,1,3,3,5,BU:1.05); data on the production of an inverter by a European producer; Supplier assumption: Swiss unpolluted wastewater treatment; convert positive disposal service to negative wastewater-product demand. Source plant class is not separately represented.
treatment of waste paperboard, municipal incineration FAE | -11.2 | CH | kilogram |  | technosphere | 2 | 2.4159 | 0.11121 | TRUE | waste paperboard | (2,3,1,5,1,5,BU:1.05); disposal of the packaging materials; Supplier assumption: Ecoinvent 2–3.01 waste-product correspondence updated to the matching Swiss FAE incineration variant in 3.12; preserve source country and waste type.
treatment of waste polyethylene, municipal incineration FAE | -13.4629 | CH | kilogram |  | technosphere | 2 | 2.5999 | 0.11121 | TRUE | waste polyethylene | (2,3,1,5,1,5,BU:1.05); disposal of the packaging materials; Supplier assumption: Ecoinvent 2–3.01 waste-product correspondence updated to the matching Swiss FAE incineration variant in 3.12; preserve source country and waste type.
treatment of scrap printed wiring boards, shredding and separation | -14.3386 | RoW | kilogram |  | technosphere | 2 | 2.663 | 0.11121 | TRUE | used printed wiring boards | (2,3,1,5,1,5,BU:1.05); Data from three European inverter manufacturers ; recycled after use; Supplier assumption: Exact bw2io ecoinvent 2–3.01 activity/product correspondence; geographic proxy from GLO to RoW because no unique same-location supplier exists in 3.12.
Heat, waste | 335.6568 |  | megajoule | air | biosphere | 2 | 5.8161 | 0.10048 | FALSE |  | (2,3,1,1,1,5,BU:1.05); Calculation
Activity | transformer production, oil-immersed, 2.5 mw
reference product | transformer, oil-immersed, 2.5 mw
location | RER
unit | unit
production amount | 1
type | process
comment | Reference flow: 1 unit of transformer, oil-immersed, 2.5 mw; geographical scope: RER. Included processes: Materials, manufacturing energy (rolling, annealing, metalworking) and end-of-life treatment for one 2500 kVA oil-immersed distribution transformer. Cradle-to-gate; disposal included for the non-recyclable fraction only (cut-off), recoverable metals excluded. Production of one oil-immersed 2500 kVA (2.5 MW) distribution transformer, ONAN cooling, 20/0.4 kV, including materials, manufacturing energy and end-of-life treatment. Total modelled material mass 5681.20 kg per unit. Life cycle inventory based on Boutros et al. (2026), manufacturer data (Schneider Electric 2016) and other literature; background datasets from BAFU 2025. Oil-immersed distribution transformer, ONAN cooling class, 20/0.4 kV, 2500 kVA rated power. Data period start: 2016 Data period end: 2026 Production volume: unknown Modelling assumptions: GOES core modelled as 3% Si steel (base steel plus MG-silicon as ferrosilicon proxy); rolling, annealing energy and structural-steel residual are own estimates. Hard fibreboard used as pressboard proxy; {CH} datasets used as geographical/scale proxies for annealing heat and disposal (no dedicated GOES, ferrosilicon or pressboard datasets in BAFU 2025).
source | Götz et al. (2026), Life Cycle Inventories of Photovoltaic Systems, IEA PVPS Task 12, Report T12-33:2026. https://doi.org/10.69766/WJTE1771; inventory locator: X-transformer-utility, column L.
Exchanges
name | amount | location | unit | categories | type | uncertainty type | loc | scale | negative | reference product | comment | production volume | minimum | maximum
transformer production, oil-immersed, 2.5 mw | 1 | RER | unit |  | production | 0 | 1 |  |  | transformer, oil-immersed, 2.5 mw
steel production, converter, unalloyed | 2079.798 | RER | kilogram |  | technosphere | 2 | 7.64 | 0.14296 | FALSE | steel, unalloyed | (2,2,2,1,2,3); GOES core, Si-alloying step. Base-steel fraction, own estimate. GOES modelled as 3% Si steel: base steel = 0.966 kg/kg GOES (= 1 - 0.034). Estimated.
silicon production, metallurgical grade, photovoltaic supply chain | 73.202 | NO | kilogram |  | technosphere | 2 | 4.2932 | 0.14498 | FALSE | silicon, metallurgical grade | (2,2,2,2,3,3); GOES core, Si-alloying step. Own estimate from 3% Si content: Si factor = 0.034 kg/kg GOES (0.03 Si / ~0.88 MG-silicon effectiveness). MG-silicon dataset used as proxy for ferrosilicon. Estimated.
hot rolling, steel | 2153 | RoW | kilogram |  | technosphere | 2 | 7.6746 | 0.14278 | FALSE | hot rolling, steel | (2,2,2,1,1,3); GOES core, hot rolling, 1 pass. Factor 1.000 kg/kg GOES. Supplier assumption: Exact bw2io ecoinvent 2–3.01 activity/product correspondence; geographic proxy from RER to RoW because no unique same-location supplier exists in 3.12. Calculation: =L9+L10.
sheet rolling, steel | 4306 | RER | kilogram |  | technosphere | 2 | 8.3678 | 0.14296 | FALSE | sheet rolling, steel | (2,2,2,1,2,3); GOES core, cold rolling, 2 passes. Factor 2.000 kg/kg GOES. Calculation: =L11*2.
market group for electricity, medium voltage | 2368.3 | ENTSO-E | kilowatt hour |  | technosphere | 2 | 7.7699 | 0.30522 | FALSE | electricity, medium voltage | (3,3,4,2,2,4); GOES core, annealing electricity (decarburisation, box annealing, heat flattening), ~1100 kWh/t. Own estimate from general industrial-furnace energy data. Estimated. Supplier assumption: Use the ecoinvent medium-voltage delivered electricity mix for the specified location ENTSO-E; national market group where electricity is supplied through subnational grids. Calculation: =2.3683*1000.
heat production, natural gas, at industrial furnace >100kW | 9903.8 | Europe without Switzerland | megajoule |  | technosphere | 2 | 9.2007 | 0.31179 | FALSE | heat, district or industrial, natural gas | (4,3,4,3,3,4); GOES core, heat for all annealing stages (decarburisation anneal, secondary recrystallisation / box anneal, stress-relief / heat flattening). Total specific heat demand ~4553 kJ/kg GOES, own estimate aggregated over stages from general batch-furnace energy data (typical reported range 3000-3500 kJ/kg for box-furnace annealing of cold-rolled grain-oriented strip). {CH} industrial furnace >1 MW dataset used as geographical and scale proxy. Estimated. Supplier assumption: Industrial natural-gas furnace heat, European proxy for Swiss production.
lubricating oil production | 1060 | RER | kilogram |  | technosphere | 2 | 6.966 | 0.14689 | FALSE | lubricating oil | (2,2,3,1,3,3); Transformer oil (mineral oil). Proxy: lubricating oil dataset. Based on manufacturer data.
market for aluminium, wrought alloy | 618 | GLO | kilogram |  | technosphere | 2 | 6.4265 | 0.14622 | FALSE | aluminium, wrought alloy | (2,2,3,1,1,3); Al winding conductors, wrought alloy. Based on manufacturer data. Supplier assumption: Mixed primary/secondary wrought-alloy supply, not a virgin-only alloy proxy; global market includes distribution.
sheet rolling, aluminium | 618 | RER | kilogram |  | technosphere | 2 | 6.4265 | 0.14639 | FALSE | sheet rolling, aluminium | (2,2,3,1,2,3); Al winding, flat conductor rolling step. Based on manufacturer data.
metal working, average for aluminium product manufacturing | 618 | RER | kilogram |  | technosphere | 2 | 6.4265 | 0.14639 | FALSE | metal working, average for aluminium product manufacturing | (2,2,3,1,2,3); Al winding, general metalworking step. Based on manufacturer data.
steel production, low-alloyed, hot rolled | 1734.52 | RER | kilogram |  | technosphere | 2 | 7.4585 | 0.14278 | FALSE | steel, low-alloyed, hot rolled | (2,2,2,1,1,3); Structural steel (tank, frame, brackets). Residual mass. Source: manufacturer data.
kraft paper production | 34.11 | RER | kilogram |  | technosphere | 2 | 3.5296 | 0.15424 | FALSE | kraft paper | (2,3,2,1,2,3); Conductor insulating paper. Al×0.115×0.48=34.11 kg. Supplier assumption: Generic kraft-paper production proxy for unbleached packaging paper.
fibreboard production, hard | 36.96 | RER | cubic meter |  | technosphere | 2 | 3.6098 | 0.15471 | FALSE | fibreboard, hard | (2,3,2,1,3,3); Transformer pressboard. Hard fibreboard (compressed cellulose) dataset used as proxy for pressboard. Estimated. Al×0.115×0.52=36.96 kg. Supplier assumption: Same hard-fibreboard production and cubic-metre reference unit.
epoxy resin production, liquid | 15 | RER | kilogram |  | technosphere | 2 | 2.7081 | 0.14296 | FALSE | epoxy resin, liquid | (2,2,2,1,2,3); Potting compound / adhesives.
market for copper, cathode | 2.1 | GLO | kilogram |  | technosphere | 2 | 0.74194 | 0.14278 | FALSE | copper, cathode | (2,2,2,1,1,3); Copper (bushings, contacts). Supplier assumption: Global cathode copper supply proxy for regional storage; retain copper mass.
steel production, chromium steel 18/8, hot rolled | 2.5 | RER | kilogram |  | technosphere | 2 | 0.91629 | 0.14278 | FALSE | steel, chromium steel 18/8, hot rolled | (2,2,2,1,1,3); Stainless steel fittings.
synthetic rubber production | 0.2 | RER | kilogram |  | technosphere | 2 | -1.6094 | 0.14296 | FALSE | synthetic rubber | (2,2,2,1,2,3); Sealing gaskets.
alkyd paint production, white, water-based, product in 60% solution state | 13.61 | RER | kilogram |  | technosphere | 2 | 2.6108 | 0.14296 | FALSE | alkyd paint, white, without water, in 60% solution state | (2,2,2,1,2,3); External tank coating. Total×0.0024=13.61 kg.
treatment of waste mineral oil, hazardous waste incineration | -1060 | CH | kilogram |  | technosphere | 2 | 6.966 | 0.50942 | TRUE | waste mineral oil | (2,2,3,1,2,3); EoL transformer oil to hazardous waste incineration. = oil input mass (cut-off).
treatment of waste graphical paper, municipal incineration FAE | -71.07 | CH | kilogram |  | technosphere | 2 | 4.2637 | 0.50942 | TRUE | waste graphical paper | Mapping: Ecoinvent 2–3.01 waste-product correspondence updated to the matching Swiss FAE incineration variant in 3.12; preserve source country and waste type.
treatment of waste plastic, mixture, municipal incineration FAE | -15 | CH | kilogram |  | technosphere | 2 | 2.7081 | 0.54931 | TRUE | waste plastic, mixture | Mapping: Ecoinvent 2–3.01 waste-product correspondence updated to the matching Swiss FAE incineration variant in 3.12; preserve source country and waste type.
treatment of waste rubber, unspecified, municipal incineration FAE | -0.2 | CH | kilogram |  | technosphere | 2 | -1.6094 | 0.54931 | TRUE | waste rubber, unspecified | Mapping: Swiss rubber incineration proxy for synthetic-rubber flooring waste; preserve treatment route and mass, with unspecified rubber composition. Negative waste-product demand replaces positive disposal service.
treatment of waste paint on metal, collection for final disposal | -13.61 | CH | kilogram |  | technosphere | 2 | 2.6108 | 0.50942 | TRUE | waste paint on metal | (2,2,2,1,2,3); EoL tank coating to final disposal.
Activity | photovoltaic installation construction, 10 kwp, slanted-roof, single-crystalline silicon, panel, mounted, on roof
reference product | photovoltaic installation, 10 kwp, slanted-roof, single-crystalline silicon, panel, mounted, on roof
location | GLO
unit | unit
production amount | 1
type | process
comment | Reference flow: 1 unit of photovoltaic installation, 10 kwp, slanted-roof, single-crystalline silicon, panel, mounted, on roof; geographical scope: GLO. Included processes: All components for the installation of a 10 kWp photovoltaic plant, energy use for the mounting, transport of materials and persons to the construction place. Disposal of components after end of life. Photovoltaic installation with a capacity of 10 kWp and a life time of 30 years installed in CH. Average module efficiency calculated based on ITRPV (2025). The share of rejected or replaced PV modules is estimated at 3 %. The inverter is assumed to be replaced once during the service life of the PV system. Current technology for mounting of panels or laminates, electric installations and other components. Data period start: 2022 Data period end: 2026 Data period: Average module efficiency in 2024. Production volume: Total installed capacity in 2018: 2200 MWp in CH. Modelling assumptions: Estimations for lifetime of PV modules (30a) and inverters (15a) as well as for transport distances.
source | Götz et al. (2026), Life Cycle Inventories of Photovoltaic Systems, IEA PVPS Task 12, Report T12-33:2026. https://doi.org/10.69766/WJTE1771; inventory locator: X-singleSi-plants-GLO, column O.
pv technology | single-Si
pv capacity kwp | 10
pv mounting | roof
pv segment | residential
pv lifetime years | 30
Exchanges
name | amount | location | unit | categories | type | uncertainty type | loc | scale | negative | reference product | comment | production volume | minimum | maximum
photovoltaic installation construction, 10 kwp, slanted-roof, single-crystalline silicon, panel, mounted, on roof | 1 | GLO | unit |  | production | 0 | 1 |  |  | photovoltaic installation, 10 kwp, slanted-roof, single-crystalline silicon, panel, mounted, on roof
market for electricity, low voltage | 0.76667 | CH | kilowatt hour |  | technosphere | 2 | -0.2657 | 0.047655 | FALSE | electricity, low voltage | (3,4,3,1,1,5); Electricity use for erection of PV plant Calculation: =0.23/3*10.
inverter production, 10 kw, average | 2 | GLO | unit |  | technosphere | 0 | 2 |  |  | inverter, 10 kw, average | (2,4,1,1,1,na); 1 replacement during the lifetime of the PV system
electric installation production, photovoltaic plant | 2.2676 | CH | unit |  | technosphere | 2 | 0.8187 | 0.047655 | FALSE | electric installation, photovoltaic plant | (3,4,3,1,1,5); Literature Calculation: =1*$G$45.
photovoltaic mounting system production, slanted-roof, mounted | 44.2621 | RER | square meter |  | technosphere | 0 | 44.2621 |  |  | photovoltaic mounting system, slanted-roof, mounted | (3,1,1,1,1,na); calculation with m2 panel
market for photovoltaic panel, single-crystalline silicon, monofacial | 16.8683 | RER | square meter |  | technosphere | 2 | 2.8254 | 0.047655 | FALSE | photovoltaic panel, single-crystalline silicon, monofacial | (3,4,3,1,1,5); Calculation, 2% of modules repaired in the life time, 1% rejects
market for photovoltaic panel, single-crystalline silicon, bifacial, topcon | 28.7217 | RER | square meter |  | technosphere | 2 | 3.3577 | 0.047655 | FALSE | photovoltaic panel, single-crystalline silicon, bifacial, topcon | (3,4,3,1,1,5); Calculation, 2% of modules repaired in the life time, 1% rejects
treatment of used crystalline silicon photovoltaic module, recycling | 554.3102 | RER | kilogram |  | technosphere | 2 | 6.3177 | 0.047655 | FALSE | used crystalline silicon photovoltaic module | (3,4,3,1,1,5); recycling of PV modules at the end of life Calculation: =SUMPRODUCT(O32:O35,$AL$32:$AL$35).
market for transport, freight, lorry, unspecified | 82.6425 | RER | ton kilometer |  | technosphere | 2 | 4.4145 | 0.047655 | FALSE | transport, freight, lorry, diesel, unspecified | (3,4,3,1,1,5); transport of inverter, electric installation, mounting structure and module 100km to construction site Supplier assumption: European unspecified diesel-lorry fleet market proxy. Retain transport work in tkm; source weight class, Swiss operating detail where specified, and exact historic fleet composition are not retained. No arbitrary EURO standard is selected. Calculation: =0.1*SUMPRODUCT(O21:O35,$AL21:$AL35).
Heat, waste | 2.76 |  | megajoule | air::urban air close to ground | biosphere | 2 | 1.0152 | 0.047655 | FALSE |  | (3,4,3,1,1,5); calculated with electricity use Calculation: =3.6*O19.
Activity | photovoltaic installation construction, 250 kwp, slanted-roof, single-crystalline silicon, panel, mounted, on roof
reference product | photovoltaic installation, 250 kwp, slanted-roof, single-crystalline silicon, panel, mounted, on roof
location | GLO
unit | unit
production amount | 1
type | process
comment | Reference flow: 1 unit of photovoltaic installation, 250 kwp, slanted-roof, single-crystalline silicon, panel, mounted, on roof; geographical scope: GLO. Included processes: All components for the installation of a 250 kWp photovoltaic plant, energy use for the mounting, transport of materials and persons to the construction place. Disposal of components after end of life. Photovoltaic installation with a capacity of 250 kWp and a life time of 30 years installed in CH. Average module efficiency calculated based on ITRPV (2025). The share of rejected or replaced PV modules is estimated at 3 %. The inverter is assumed to be replaced once during the service life of the PV system. Current technology for mounting of panels or laminates, electric installations and other components. Data period start: 2022 Data period end: 2026 Data period: Average module efficiency in 2024. Production volume: unknown Modelling assumptions: Estimations for lifetime of PV modules (30a) and inverters (15a) as well as for transport distances.
source | Götz et al. (2026), Life Cycle Inventories of Photovoltaic Systems, IEA PVPS Task 12, Report T12-33:2026. https://doi.org/10.69766/WJTE1771; inventory locator: X-singleSi-plants-GLO, column S.
pv technology | single-Si
pv capacity kwp | 250
pv mounting | roof
pv segment | commercial
pv lifetime years | 30
Exchanges
name | amount | location | unit | categories | type | uncertainty type | loc | scale | negative | reference product | comment | production volume | minimum | maximum
photovoltaic installation construction, 250 kwp, slanted-roof, single-crystalline silicon, panel, mounted, on roof | 1 | GLO | unit |  | production | 0 | 1 |  |  | photovoltaic installation, 250 kwp, slanted-roof, single-crystalline silicon, panel, mounted, on roof
market group for electricity, low voltage | 19.1667 | GLO | kilowatt hour |  | technosphere | 2 | 2.9532 | 0.12537 | FALSE | electricity, low voltage | (3,4,3,1,1,5); Electricity use for installation of PV plant Supplier assumption: Use the ecoinvent low-voltage delivered electricity mix for the specified location GLO; national market group where electricity is supplied through subnational grids. Calculation: =0.23/3*250.
inverter production, 100 kw, average | 4 | GLO | unit |  | technosphere | 2 | 1.3863 | 0.10572 | FALSE | inverter, 100 kw, average | (2,4,1,1,1,na); 1 replacement during the lifetime of the PV system Calculation: =2*2.
electric installation production, 280 kwp photovoltaic plant | 0.89286 | CH | unit |  | technosphere | 2 | -0.11333 | 0.36775 | FALSE | electric installation, 280 kwp photovoltaic plant | (3,4,3,1,1,5); Literature Calculation: =250/280.
photovoltaic mounting system production, slanted-roof, mounted | 1106.5536 | RER | square meter |  | technosphere | 2 | 7.009 | 0.10287 | FALSE | photovoltaic mounting system, slanted-roof, mounted | (3,1,1,1,1,na); calculation with m2 panel
market for photovoltaic panel, single-crystalline silicon, monofacial | 421.7076 | RER | square meter |  | technosphere | 2 | 6.0443 | 0.15308 | FALSE | photovoltaic panel, single-crystalline silicon, monofacial | (3,4,3,1,1,5); Calculation, 2% of modules repaired in the life time, 1% rejects
market for photovoltaic panel, single-crystalline silicon, bifacial, topcon | 718.0426 | RER | square meter |  | technosphere | 2 | 6.5765 | 0.15308 | FALSE | photovoltaic panel, single-crystalline silicon, bifacial, topcon | (3,4,3,1,1,5); Calculation, 2% of modules repaired in the life time, 1% rejects
treatment of used crystalline silicon photovoltaic module, recycling | 13857.7545 | RER | kilogram |  | technosphere | 2 | 9.5366 | 0.12537 | FALSE | used crystalline silicon photovoltaic module | (3,4,3,1,1,5); recycling of PV modules at the end of life Calculation: =SUMPRODUCT(S32:S35,$AL$32:$AL$35).
market for transport, freight, lorry, unspecified | 2021.128 | RER | ton kilometer |  | technosphere | 2 | 7.6114 | 0.36775 | FALSE | transport, freight, lorry, diesel, unspecified | (3,4,3,1,1,5); transport of inverter, electric installation, mounting structure and module 100km to construction site Supplier assumption: European unspecified diesel-lorry fleet market proxy. Retain transport work in tkm; source weight class, Swiss operating detail where specified, and exact historic fleet composition are not retained. No arbitrary EURO standard is selected. Calculation: =0.1*SUMPRODUCT(S21:S35,$AL21:$AL35).
Heat, waste | 69 |  | megajoule | air::urban air close to ground | biosphere | 2 | 4.2341 | 0.12537 | FALSE |  | (3,4,3,1,1,5); calculated with electricity use Calculation: =3.6*S18.
Activity | photovoltaic installation construction, 250 kwp, slanted-roof, single-crystalline silicon, laminate, integrated, on roof
reference product | photovoltaic installation, 250 kwp, slanted-roof, single-crystalline silicon, laminate, integrated, on roof
location | GLO
unit | unit
production amount | 1
type | process
comment | Reference flow: 1 unit of photovoltaic installation, 250 kwp, slanted-roof, single-crystalline silicon, laminate, integrated, on roof; geographical scope: GLO. Included processes: All components for the installation of a 250 kWp photovoltaic plant, energy use for the mounting, transport of materials and persons to the construction place. Disposal of components after end of life. Photovoltaic installation with a capacity of 250 kWp and a life time of 30 years installed in CH. Average module efficiency calculated based on ITRPV (2025). The share of rejected or replaced PV modules is estimated at 3 %. The inverter is assumed to be replaced once during the service life of the PV system. Current technology for mounting of panels or laminates, electric installations and other components. Data period start: 2022 Data period end: 2026 Data period: Average module efficiency in 2024. Production volume: unknown Modelling assumptions: Estimations for lifetime of PV modules (30a) and inverters (15a) as well as for transport distances.
source | Götz et al. (2026), Life Cycle Inventories of Photovoltaic Systems, IEA PVPS Task 12, Report T12-33:2026. https://doi.org/10.69766/WJTE1771; inventory locator: X-singleSi-plants-GLO, column W.
pv technology | single-Si
pv capacity kwp | 250
pv mounting | roof
pv segment | commercial
pv lifetime years | 30
Exchanges
name | amount | location | unit | categories | type | uncertainty type | loc | scale | negative | reference product | comment | production volume | minimum | maximum
photovoltaic installation construction, 250 kwp, slanted-roof, single-crystalline silicon, laminate, integrated, on roof | 1 | GLO | unit |  | production | 0 | 1 |  |  | photovoltaic installation, 250 kwp, slanted-roof, single-crystalline silicon, laminate, integrated, on roof
market group for electricity, low voltage | 19.1667 | GLO | kilowatt hour |  | technosphere | 2 | 2.9532 | 0.12537 | FALSE | electricity, low voltage | (3,4,3,1,1,5); Electricity use for installation of PV plant Supplier assumption: Use the ecoinvent low-voltage delivered electricity mix for the specified location GLO; national market group where electricity is supplied through subnational grids. Calculation: =0.23/3*250.
inverter production, 100 kw, average | 4 | GLO | unit |  | technosphere | 2 | 1.3863 | 0.10572 | FALSE | inverter, 100 kw, average | (2,4,1,1,1,na); 1 replacement during the lifetime of the PV system Calculation: =2*2.
electric installation production, 280 kwp photovoltaic plant | 0.89286 | CH | unit |  | technosphere | 2 | -0.11333 | 0.36775 | FALSE | electric installation, 280 kwp photovoltaic plant | (3,4,3,1,1,5); Literature Calculation: =250/280.
photovoltaic mounting system production, slanted-roof, integrated | 1106.5536 | RER | square meter |  | technosphere | 2 | 7.009 | 0.10287 | FALSE | photovoltaic mounting system, slanted-roof, integrated | (3,1,1,1,1,na); calculation with m2 panel
market for photovoltaic panel, single-crystalline silicon, monofacial | 421.7076 | RER | square meter |  | technosphere | 2 | 6.0443 | 0.15308 | FALSE | photovoltaic panel, single-crystalline silicon, monofacial | (3,4,3,1,1,5); Calculation, 2% of modules repaired in the life time, 1% rejects
market for photovoltaic panel, single-crystalline silicon, bifacial, topcon | 718.0426 | RER | square meter |  | technosphere | 2 | 6.5765 | 0.15308 | FALSE | photovoltaic panel, single-crystalline silicon, bifacial, topcon | (3,4,3,1,1,5); Calculation, 2% of modules repaired in the life time, 1% rejects
treatment of used crystalline silicon photovoltaic module, recycling | 13857.7545 | RER | kilogram |  | technosphere | 2 | 9.5366 | 0.12537 | FALSE | used crystalline silicon photovoltaic module | (3,4,3,1,1,5); recycling of PV modules at the end of life Calculation: =SUMPRODUCT(W32:W35,$AL$32:$AL$35).
market for transport, freight, lorry, unspecified | 1952.7874 | RER | ton kilometer |  | technosphere | 2 | 7.577 | 0.36775 | FALSE | transport, freight, lorry, diesel, unspecified | (3,4,3,1,1,5); transport of inverter, electric installation, mounting structure and module 100km to construction site Supplier assumption: European unspecified diesel-lorry fleet market proxy. Retain transport work in tkm; source weight class, Swiss operating detail where specified, and exact historic fleet composition are not retained. No arbitrary EURO standard is selected. Calculation: =0.1*SUMPRODUCT(W21:W35,$AL21:$AL35).
Heat, waste | 69 |  | megajoule | air::urban air close to ground | biosphere | 2 | 4.2341 | 0.12537 | FALSE |  | (3,4,3,1,1,5); calculated with electricity use Calculation: =3.6*W18.
Activity | photovoltaic installation construction, 250 kwp, flat-roof, single-crystalline silicon, panel, mounted, on roof
reference product | photovoltaic installation, 250 kwp, flat-roof, single-crystalline silicon, panel, mounted, on roof
location | GLO
unit | unit
production amount | 1
type | process
comment | Reference flow: 1 unit of photovoltaic installation, 250 kwp, flat-roof, single-crystalline silicon, panel, mounted, on roof; geographical scope: GLO. Included processes: All components for the installation of a 250 kWp photovoltaic plant, energy use for the mounting, transport of materials and persons to the construction place. Disposal of components after end of life. Photovoltaic installation with a capacity of 250 kWp and a life time of 30 years installed in CH. Average module efficiency calculated based on ITRPV (2025). The share of rejected or replaced PV modules is estimated at 3 %. The inverter is assumed to be replaced once during the service life of the PV system. Current technology for mounting of panels or laminates, electric installations and other components. Data period start: 2022 Data period end: 2026 Data period: Average module efficiency in 2024. Production volume: unknown Modelling assumptions: Estimations for lifetime of PV modules (30a) and inverters (15a) as well as for transport distances.
source | Götz et al. (2026), Life Cycle Inventories of Photovoltaic Systems, IEA PVPS Task 12, Report T12-33:2026. https://doi.org/10.69766/WJTE1771; inventory locator: X-singleSi-plants-GLO, column AA.
pv technology | single-Si
pv capacity kwp | 250
pv mounting | roof
pv segment | commercial
pv lifetime years | 30
Exchanges
name | amount | location | unit | categories | type | uncertainty type | loc | scale | negative | reference product | comment | production volume | minimum | maximum
photovoltaic installation construction, 250 kwp, flat-roof, single-crystalline silicon, panel, mounted, on roof | 1 | GLO | unit |  | production | 0 | 1 |  |  | photovoltaic installation, 250 kwp, flat-roof, single-crystalline silicon, panel, mounted, on roof
market group for electricity, low voltage | 19.1667 | GLO | kilowatt hour |  | technosphere | 2 | 2.9532 | 0.12537 | FALSE | electricity, low voltage | (3,4,3,1,1,5); Electricity use for installation of PV plant Supplier assumption: Use the ecoinvent low-voltage delivered electricity mix for the specified location GLO; national market group where electricity is supplied through subnational grids. Calculation: =0.23/3*250.
inverter production, 100 kw, average | 4 | GLO | unit |  | technosphere | 2 | 1.3863 | 0.10572 | FALSE | inverter, 100 kw, average | (2,4,1,1,1,na); 1 replacement during the lifetime of the PV system Calculation: =2*2.
electric installation production, 280 kwp photovoltaic plant | 0.89286 | CH | unit |  | technosphere | 2 | -0.11333 | 0.36775 | FALSE | electric installation, 280 kwp photovoltaic plant | (3,4,3,1,1,5); Literature Calculation: =250/280.
photovoltaic mounting system production, flat-roof | 1106.5536 | RER | square meter |  | technosphere | 2 | 7.009 | 0.10287 | FALSE | photovoltaic mounting system, flat-roof | (3,1,1,1,1,na); calculation with m2 panel
market for photovoltaic panel, single-crystalline silicon, monofacial | 421.7076 | RER | square meter |  | technosphere | 2 | 6.0443 | 0.15308 | FALSE | photovoltaic panel, single-crystalline silicon, monofacial | (3,4,3,1,1,5); Calculation, 2% of modules repaired in the life time, 1% rejects
market for photovoltaic panel, single-crystalline silicon, bifacial, topcon | 718.0426 | RER | square meter |  | technosphere | 2 | 6.5765 | 0.15308 | FALSE | photovoltaic panel, single-crystalline silicon, bifacial, topcon | (3,4,3,1,1,5); Calculation, 2% of modules repaired in the life time, 1% rejects
treatment of used crystalline silicon photovoltaic module, recycling | 13857.7545 | RER | kilogram |  | technosphere | 2 | 9.5366 | 0.12537 | FALSE | used crystalline silicon photovoltaic module | (3,4,3,1,1,5); recycling of PV modules at the end of life Calculation: =SUMPRODUCT(AA32:AA35,$AL$32:$AL$35).
market for transport, freight, lorry, unspecified | 2049.6284 | RER | ton kilometer |  | technosphere | 2 | 7.6254 | 0.36775 | FALSE | transport, freight, lorry, diesel, unspecified | (3,4,3,1,1,5); transport of inverter, electric installation, mounting structure and module 100km to construction site Supplier assumption: European unspecified diesel-lorry fleet market proxy. Retain transport work in tkm; source weight class, Swiss operating detail where specified, and exact historic fleet composition are not retained. No arbitrary EURO standard is selected. Calculation: =0.1*SUMPRODUCT(AA21:AA35,$AL21:$AL35).
Heat, waste | 69 |  | megajoule | air::urban air close to ground | biosphere | 2 | 4.2341 | 0.12537 | FALSE |  | (3,4,3,1,1,5); calculated with electricity use Calculation: =3.6*AA18.
Activity | photovoltaic installation construction, 10 mw, ground-mounted, single-crystalline silicon, panel, on open ground
reference product | photovoltaic installation, 10 mw, ground-mounted, single-crystalline silicon, panel, on open ground
location | GLO
unit | unit
production amount | 1
type | process
comment | Reference flow: 1 unit of photovoltaic installation, 10 mw, ground-mounted, single-crystalline silicon, panel, on open ground; geographical scope: GLO. Included processes: All components for the installation of a 10 MW photovoltaic plant (10 MWp DC, 7.5 MW AC), energy use for the mounting, transport of materials and persons to the construction place. Disposal of components after end of life. Photovoltaic installation with a capacity of 250 kWp and a life time of 30 years installed in CH. Average module efficiency calculated based on ITRPV (2025). The share of rejected or replaced PV modules is estimated at 3 %. The inverter is assumed to be replaced once during the service life of the PV system. Current technology for mounting of panels or laminates, electric installations and other components. Data period start: 2022 Data period end: 2026 Data period: Average module efficiency in 2024. Production volume: unknown Modelling assumptions: Estimations for lifetime of PV modules (30a) and inverters (15a) as well as for transport distances.
source | Götz et al. (2026), Life Cycle Inventories of Photovoltaic Systems, IEA PVPS Task 12, Report T12-33:2026. https://doi.org/10.69766/WJTE1771; inventory locator: X-singleSi-plants-GLO, column AE.
pv technology | single-Si
pv capacity kwp | 10000
pv mounting | ground
pv segment | commercial
pv lifetime years | 30
Exchanges
name | amount | location | unit | categories | type | uncertainty type | loc | scale | negative | reference product | comment | production volume | minimum | maximum
photovoltaic installation construction, 10 mw, ground-mounted, single-crystalline silicon, panel, on open ground | 1 | GLO | unit |  | production | 0 | 1 |  |  | photovoltaic installation, 10 mw, ground-mounted, single-crystalline silicon, panel, on open ground
market group for electricity, low voltage | 766.6667 | GLO | kilowatt hour |  | technosphere | 0 | 766.6667 |  |  | electricity, low voltage | (3,4,3,1,1,5); Electricity use for installation of PV plant Supplier assumption: Use the ecoinvent low-voltage delivered electricity mix for the specified location GLO; national market group where electricity is supplied through subnational grids. Calculation: =0.23/3*10000.
diesel, burned in building machine | 43200 | GLO | megajoule |  | technosphere | 2 | 10.6736 | 0.12537 | FALSE | diesel, burned in building machine | (3,4,3,1,1,5); Diesel use for installation of PV plant Supplier assumption: Generic machine combustion proxy; the separate source particle-filter specification is not retained by this target. Calculation: =1200*36.
inverter production, 100 kw, average | 150 | GLO | unit |  | technosphere | 2 | 5.0106 | 0.10572 | FALSE | inverter, 100 kw, average | (2,4,1,1,1,na); 1 replacement during the lifetime of the PV system Calculation: =2*75.
electric installation production, utility scale, open ground | 44262.1431 | RER | square meter |  | technosphere | 3 | 44262.1431 | 1.5414 |  | electric installation, utility scale, open ground | (3,4,3,1,1,5); Literature Calculation: =SUM(AE33,AE34)/1.03.
photovoltaic mounting system production, open ground, utility scale | 44262.1431 | RER | square meter |  | technosphere | 2 | 10.6979 | 0.10287 | FALSE | photovoltaic mounting system, open ground, utility scale | (3,1,1,1,1,na); calculation with m2 panel
market for photovoltaic panel, single-crystalline silicon, monofacial | 16868.3027 | RER | square meter |  | technosphere | 2 | 9.7332 | 0.15308 | FALSE | photovoltaic panel, single-crystalline silicon, monofacial | (3,4,3,1,1,5); Calculation, 2% of modules repaired in the life time, 1% rejects
market for photovoltaic panel, single-crystalline silicon, bifacial, topcon | 28721.7047 | RER | square meter |  | technosphere | 2 | 10.2654 | 0.15308 | FALSE | photovoltaic panel, single-crystalline silicon, bifacial, topcon | (3,4,3,1,1,5); Calculation, 2% of modules repaired in the life time, 1% rejects
treatment of used crystalline silicon photovoltaic module, recycling | 554310.1795 | RER | kilogram |  | technosphere | 2 | 13.2255 | 0.12537 | FALSE | used crystalline silicon photovoltaic module | (3,4,3,1,1,5); recycling of PV modules at the end of life Calculation: =SUMPRODUCT(AE32:AE35,$AL$32:$AL$35).
market for transport, freight, lorry, unspecified | 109872.3274 | RER | ton kilometer |  | technosphere | 2 | 11.6071 | 0.36775 | FALSE | transport, freight, lorry, diesel, unspecified | (3,4,3,1,1,5); transport of inverter, electric installation, mounting structure and module 100km to construction site Supplier assumption: European unspecified diesel-lorry fleet market proxy. Retain transport work in tkm; source weight class, Swiss operating detail where specified, and exact historic fleet composition are not retained. No arbitrary EURO standard is selected. Calculation: =0.1*SUMPRODUCT(AE21:AE35,$AL21:$AL35).
Heat, waste | 2760 |  | megajoule | air::urban air close to ground | biosphere | 2 | 7.923 | 0.12537 | FALSE |  | (3,4,3,1,1,5); calculated with electricity use Calculation: =3.6*AE18.
Activity | photovoltaic installation construction, 10 kwp, facade, single-crystalline silicon, laminate, integrated, at building
reference product | photovoltaic installation, 10 kwp, facade, single-crystalline silicon, laminate, integrated, at building
location | RER
unit | unit
production amount | 1
type | process
comment | Reference flow: 1 unit of photovoltaic installation, 10 kwp, facade, single-crystalline silicon, laminate, integrated, at building; geographical scope: RER.
source | Götz et al. (2026), Life Cycle Inventories of Photovoltaic Systems, IEA PVPS Task 12, Report T12-33:2026. https://doi.org/10.69766/WJTE1771; inventory locator: X-singleSi-plants-RER, column L.
pv technology | single-Si
pv capacity kwp | 10
pv mounting | facade
pv segment | residential
pv lifetime years | 30
Exchanges
name | amount | location | unit | categories | type | uncertainty type | loc | scale | negative | reference product | comment | production volume | minimum | maximum
photovoltaic installation construction, 10 kwp, facade, single-crystalline silicon, laminate, integrated, at building | 1 | RER | unit |  | production | 0 | 1 |  |  | photovoltaic installation, 10 kwp, facade, single-crystalline silicon, laminate, integrated, at building
market group for electricity, low voltage | 0.13333 | ENTSO-E | kilowatt hour |  | technosphere | 2 | -2.0149 | 0.12537 | FALSE | electricity, low voltage | (3,4,3,1,1,5); Energy use for erection of plant Supplier assumption: Use the ecoinvent low-voltage delivered electricity mix for the specified location ENTSO-E; national market group where electricity is supplied through subnational grids. Calculation: =0.04/3*10.
inverter production, 10 kw, average | 2 | GLO | unit |  | technosphere | 2 | 0.69315 | 0.10572 | FALSE | inverter, 10 kw, average | (2,4,1,1,1,na); 1 replacement during the lifetime of the PV system; demand scaled linearly by power output Calculation: =2.
electric installation production, photovoltaic plant | 2.2676 | CH | unit |  | technosphere | 2 | 0.8187 | 0.36775 | FALSE | electric installation, photovoltaic plant | (3,4,3,1,1,5); cabling, lightning protection and fuse box
photovoltaic mounting system production, facade, integrated | 44.2621 | RER | square meter |  | technosphere | 2 | 3.7901 | 0.10287 | FALSE | photovoltaic mounting system, facade, integrated | (3,1,1,1,1,na); calculation with m2 panel
market for photovoltaic laminate, single-crystalline silicon | 45.59 | RER | square meter |  | technosphere | 2 | 3.8197 | 0.15308 | FALSE | photovoltaic laminate, single-crystalline silicon | (3,4,3,1,1,5); Calculation, 2% of modules repaired in the life time, 1% rejects
treatment of used crystalline silicon photovoltaic module, recycling | 506.7908 | RER | kilogram |  | technosphere | 2 | 6.2281 | 0.12537 | FALSE | used crystalline silicon photovoltaic module | (3,4,3,1,1,5); recycling of PV modules at the end of life Calculation: =SUMPRODUCT(L20:L22,$AF20:$AF22).
market for transport, freight, lorry, unspecified | 72.5552 | RER | ton kilometer |  | technosphere | 2 | 4.2843 | 0.36775 | FALSE | transport, freight, lorry, diesel, unspecified | (3,4,3,1,1,5); transport of inverter, electric installation, mounting structure and module 100km to construction site Supplier assumption: European unspecified diesel-lorry fleet market proxy. Retain transport work in tkm; source weight class, Swiss operating detail where specified, and exact historic fleet composition are not retained. No arbitrary EURO standard is selected. Calculation: =0.1*SUMPRODUCT(L13:L22,$AF13:$AF22).
Heat, waste | 0.48 |  | megajoule | air::urban air close to ground | biosphere | 2 | -0.73397 | 0.12537 | FALSE |  | (3,4,3,1,1,5); calculated with electricity use Calculation: =3.6*L12.
Activity | photovoltaic installation construction, 10 kwp, facade, single-crystalline silicon, panel, mounted, at building
reference product | photovoltaic installation, 10 kwp, facade, single-crystalline silicon, panel, mounted, at building
location | RER
unit | unit
production amount | 1
type | process
comment | Reference flow: 1 unit of photovoltaic installation, 10 kwp, facade, single-crystalline silicon, panel, mounted, at building; geographical scope: RER.
source | Götz et al. (2026), Life Cycle Inventories of Photovoltaic Systems, IEA PVPS Task 12, Report T12-33:2026. https://doi.org/10.69766/WJTE1771; inventory locator: X-singleSi-plants-RER, column P.
pv technology | single-Si
pv capacity kwp | 10
pv mounting | facade
pv segment | residential
pv lifetime years | 30
Exchanges
name | amount | location | unit | categories | type | uncertainty type | loc | scale | negative | reference product | comment | production volume | minimum | maximum
photovoltaic installation construction, 10 kwp, facade, single-crystalline silicon, panel, mounted, at building | 1 | RER | unit |  | production | 0 | 1 |  |  | photovoltaic installation, 10 kwp, facade, single-crystalline silicon, panel, mounted, at building | Calculation: =L7.
market group for electricity, low voltage | 0.13333 | ENTSO-E | kilowatt hour |  | technosphere | 2 | -2.0149 | 0.12537 | FALSE | electricity, low voltage | (3,4,3,1,1,5); Energy use for erection of plant Supplier assumption: Use the ecoinvent low-voltage delivered electricity mix for the specified location ENTSO-E; national market group where electricity is supplied through subnational grids. Calculation: =0.04/3*10.
inverter production, 10 kw, average | 2 | GLO | unit |  | technosphere | 2 | 0.69315 | 0.10572 | FALSE | inverter, 10 kw, average | (2,4,1,1,1,na); 1 replacement during the lifetime of the PV system; demand scaled linearly by power output Calculation: =2.
electric installation production, photovoltaic plant | 2.2676 | CH | unit |  | technosphere | 2 | 0.8187 | 0.36775 | FALSE | electric installation, photovoltaic plant | (3,4,3,1,1,5); cabling, lightning protection and fuse box
photovoltaic mounting system production, facade, mounted | 44.2621 | RER | square meter |  | technosphere | 2 | 3.7901 | 0.10287 | FALSE | photovoltaic mounting system, facade, mounted | (3,1,1,1,1,na); calculation with m2 panel
market for photovoltaic panel, single-crystalline silicon, monofacial | 16.8683 | RER | square meter |  | technosphere | 2 | 2.8254 | 0.15308 | FALSE | photovoltaic panel, single-crystalline silicon, monofacial | (3,4,3,1,1,5); Calculation, 2% of modules repaired in the life time, 1% rejects
market for photovoltaic panel, single-crystalline silicon, bifacial, topcon | 28.7217 | RER | square meter |  | technosphere | 2 | 3.3577 | 0.15308 | FALSE | photovoltaic panel, single-crystalline silicon, bifacial, topcon | (3,4,3,1,1,5); Calculation, 2% of modules repaired in the life time, 1% rejects
treatment of used crystalline silicon photovoltaic module, recycling | 554.3102 | RER | kilogram |  | technosphere | 2 | 6.3177 | 0.12537 | FALSE | used crystalline silicon photovoltaic module | (3,4,3,1,1,5); recycling of PV modules at the end of life Calculation: =SUMPRODUCT(P20:P22,$AF20:$AF22).
market for transport, freight, lorry, unspecified | 82.6425 | RER | ton kilometer |  | technosphere | 2 | 4.4145 | 0.36775 | FALSE | transport, freight, lorry, diesel, unspecified | (3,4,3,1,1,5); transport of inverter, electric installation, mounting structure and module 100km to construction site Supplier assumption: European unspecified diesel-lorry fleet market proxy. Retain transport work in tkm; source weight class, Swiss operating detail where specified, and exact historic fleet composition are not retained. No arbitrary EURO standard is selected. Calculation: =0.1*SUMPRODUCT(P13:P22,$AF13:$AF22).
Heat, waste | 0.48 |  | megajoule | air::urban air close to ground | biosphere | 2 | -0.73397 | 0.12537 | FALSE |  | (3,4,3,1,1,5); calculated with electricity use Calculation: =3.6*P12.
Activity | photovoltaic installation construction, 10 kwp, flat-roof, single-crystalline silicon, panel, mounted, on roof
reference product | photovoltaic installation, 10 kwp, flat-roof, single-crystalline silicon, panel, mounted, on roof
location | RER
unit | unit
production amount | 1
type | process
comment | Reference flow: 1 unit of photovoltaic installation, 10 kwp, flat-roof, single-crystalline silicon, panel, mounted, on roof; geographical scope: RER.
source | Götz et al. (2026), Life Cycle Inventories of Photovoltaic Systems, IEA PVPS Task 12, Report T12-33:2026. https://doi.org/10.69766/WJTE1771; inventory locator: X-singleSi-plants-RER, column T.
pv technology | single-Si
pv capacity kwp | 10
pv mounting | roof
pv segment | residential
pv lifetime years | 30
Exchanges
name | amount | location | unit | categories | type | uncertainty type | loc | scale | negative | reference product | comment | production volume | minimum | maximum
photovoltaic installation construction, 10 kwp, flat-roof, single-crystalline silicon, panel, mounted, on roof | 1 | RER | unit |  | production | 0 | 1 |  |  | photovoltaic installation, 10 kwp, flat-roof, single-crystalline silicon, panel, mounted, on roof | Calculation: =P8.
market group for electricity, low voltage | 3.4 | ENTSO-E | kilowatt hour |  | technosphere | 2 | 1.2238 | 0.12537 | FALSE | electricity, low voltage | (3,4,3,1,1,5); Energy use for erection of plant Supplier assumption: Use the ecoinvent low-voltage delivered electricity mix for the specified location ENTSO-E; national market group where electricity is supplied through subnational grids. Calculation: =1.02/3*10.
inverter production, 10 kw, average | 2 | GLO | unit |  | technosphere | 2 | 0.69315 | 0.10572 | FALSE | inverter, 10 kw, average | (2,4,1,1,1,na); 1 replacement during the lifetime of the PV system; demand scaled linearly by power output Calculation: =2.
electric installation production, photovoltaic plant | 2.2676 | CH | unit |  | technosphere | 2 | 0.8187 | 0.36775 | FALSE | electric installation, photovoltaic plant | (3,4,3,1,1,5); cabling, lightning protection and fuse box
photovoltaic mounting system production, flat-roof | 44.2621 | RER | square meter |  | technosphere | 2 | 3.7901 | 0.10287 | FALSE | photovoltaic mounting system, flat-roof | (3,1,1,1,1,na); calculation with m2 panel
market for photovoltaic panel, single-crystalline silicon, monofacial | 16.8683 | RER | square meter |  | technosphere | 2 | 2.8254 | 0.15308 | FALSE | photovoltaic panel, single-crystalline silicon, monofacial | (3,4,3,1,1,5); Calculation, 2% of modules repaired in the life time, 1% rejects
market for photovoltaic panel, single-crystalline silicon, bifacial, topcon | 28.7217 | RER | square meter |  | technosphere | 2 | 3.3577 | 0.15308 | FALSE | photovoltaic panel, single-crystalline silicon, bifacial, topcon | (3,4,3,1,1,5); Calculation, 2% of modules repaired in the life time, 1% rejects
treatment of used crystalline silicon photovoltaic module, recycling | 554.3102 | RER | kilogram |  | technosphere | 2 | 6.3177 | 0.12537 | FALSE | used crystalline silicon photovoltaic module | (3,4,3,1,1,5); recycling of PV modules at the end of life Calculation: =SUMPRODUCT(T20:T22,$AF20:$AF22).
market for transport, freight, lorry, unspecified | 83.7825 | RER | ton kilometer |  | technosphere | 2 | 4.4282 | 0.36775 | FALSE | transport, freight, lorry, diesel, unspecified | (3,4,3,1,1,5); transport of inverter, electric installation, mounting structure and module 100km to construction site Supplier assumption: European unspecified diesel-lorry fleet market proxy. Retain transport work in tkm; source weight class, Swiss operating detail where specified, and exact historic fleet composition are not retained. No arbitrary EURO standard is selected. Calculation: =0.1*SUMPRODUCT(T13:T22,$AF13:$AF22).
Heat, waste | 12.24 |  | megajoule | air::urban air close to ground | biosphere | 2 | 2.5047 | 0.12537 | FALSE |  | (3,4,3,1,1,5); calculated with electricity use Calculation: =3.6*T12.
Activity | photovoltaic installation construction, 10 kwp, slanted-roof, single-crystalline silicon, laminate, integrated, on roof
reference product | photovoltaic installation, 10 kwp, slanted-roof, single-crystalline silicon, laminate, integrated, on roof
location | RER
unit | unit
production amount | 1
type | process
comment | Reference flow: 1 unit of photovoltaic installation, 10 kwp, slanted-roof, single-crystalline silicon, laminate, integrated, on roof; geographical scope: RER.
source | Götz et al. (2026), Life Cycle Inventories of Photovoltaic Systems, IEA PVPS Task 12, Report T12-33:2026. https://doi.org/10.69766/WJTE1771; inventory locator: X-singleSi-plants-RER, column X.
pv technology | single-Si
pv capacity kwp | 10
pv mounting | roof
pv segment | residential
pv lifetime years | 30
Exchanges
name | amount | location | unit | categories | type | uncertainty type | loc | scale | negative | reference product | comment | production volume | minimum | maximum
photovoltaic installation construction, 10 kwp, slanted-roof, single-crystalline silicon, laminate, integrated, on roof | 1 | RER | unit |  | production | 0 | 1 |  |  | photovoltaic installation, 10 kwp, slanted-roof, single-crystalline silicon, laminate, integrated, on roof | Calculation: =T9.
market group for electricity, low voltage | 0.76667 | ENTSO-E | kilowatt hour |  | technosphere | 2 | -0.2657 | 0.12537 | FALSE | electricity, low voltage | (3,4,3,1,1,5); Energy use for erection of plant Supplier assumption: Use the ecoinvent low-voltage delivered electricity mix for the specified location ENTSO-E; national market group where electricity is supplied through subnational grids. Calculation: =0.23/3*10.
inverter production, 10 kw, average | 2 | GLO | unit |  | technosphere | 2 | 0.69315 | 0.10572 | FALSE | inverter, 10 kw, average | (2,4,1,1,1,na); 1 replacement during the lifetime of the PV system; demand scaled linearly by power output Calculation: =2.
electric installation production, photovoltaic plant | 2.2676 | CH | unit |  | technosphere | 2 | 0.8187 | 0.36775 | FALSE | electric installation, photovoltaic plant | (3,4,3,1,1,5); cabling, lightning protection and fuse box
photovoltaic mounting system production, slanted-roof, integrated | 44.2621 | RER | square meter |  | technosphere | 2 | 3.7901 | 0.10287 | FALSE | photovoltaic mounting system, slanted-roof, integrated | (3,1,1,1,1,na); calculation with m2 panel
market for photovoltaic laminate, single-crystalline silicon | 45.59 | RER | square meter |  | technosphere | 2 | 3.8197 | 0.15308 | FALSE | photovoltaic laminate, single-crystalline silicon | (3,4,3,1,1,5); Calculation, 2% of modules repaired in the life time, 1% rejects
treatment of used crystalline silicon photovoltaic module, recycling | 506.7908 | RER | kilogram |  | technosphere | 2 | 6.2281 | 0.12537 | FALSE | used crystalline silicon photovoltaic module | (3,4,3,1,1,5); recycling of PV modules at the end of life Calculation: =SUMPRODUCT(X20:X22,$AF20:$AF22).
market for transport, freight, lorry, unspecified | 75.157 | RER | ton kilometer |  | technosphere | 2 | 4.3196 | 0.36775 | FALSE | transport, freight, lorry, diesel, unspecified | (3,4,3,1,1,5); transport of inverter, electric installation, mounting structure and module 100km to construction site Supplier assumption: European unspecified diesel-lorry fleet market proxy. Retain transport work in tkm; source weight class, Swiss operating detail where specified, and exact historic fleet composition are not retained. No arbitrary EURO standard is selected. Calculation: =0.1*SUMPRODUCT(X13:X22,$AF13:$AF22).
Heat, waste | 2.76 |  | megajoule | air::urban air close to ground | biosphere | 2 | 1.0152 | 0.12537 | FALSE |  | (3,4,3,1,1,5); calculated with electricity use Calculation: =3.6*X12.
Activity | photovoltaic installation construction, 10 kwp, slanted-roof, single-crystalline silicon, panel, mounted, on roof
reference product | photovoltaic installation, 10 kwp, slanted-roof, single-crystalline silicon, panel, mounted, on roof
location | RER
unit | unit
production amount | 1
type | process
comment | Reference flow: 1 unit of photovoltaic installation, 10 kwp, slanted-roof, single-crystalline silicon, panel, mounted, on roof; geographical scope: RER.
source | Götz et al. (2026), Life Cycle Inventories of Photovoltaic Systems, IEA PVPS Task 12, Report T12-33:2026. https://doi.org/10.69766/WJTE1771; inventory locator: X-singleSi-plants-RER, column AB.
pv technology | single-Si
pv capacity kwp | 10
pv mounting | roof
pv segment | residential
pv lifetime years | 30
Exchanges
name | amount | location | unit | categories | type | uncertainty type | loc | scale | negative | reference product | comment | production volume | minimum | maximum
photovoltaic installation construction, 10 kwp, slanted-roof, single-crystalline silicon, panel, mounted, on roof | 1 | RER | unit |  | production | 0 | 1 |  |  | photovoltaic installation, 10 kwp, slanted-roof, single-crystalline silicon, panel, mounted, on roof | Calculation: =X10.
market group for electricity, low voltage | 0.76667 | ENTSO-E | kilowatt hour |  | technosphere | 2 | -0.2657 | 0.12537 | FALSE | electricity, low voltage | (3,4,3,1,1,5); Energy use for erection of plant Supplier assumption: Use the ecoinvent low-voltage delivered electricity mix for the specified location ENTSO-E; national market group where electricity is supplied through subnational grids. Calculation: =0.23/3*10.
inverter production, 10 kw, average | 2 | GLO | unit |  | technosphere | 2 | 0.69315 | 0.10572 | FALSE | inverter, 10 kw, average | (2,4,1,1,1,na); 1 replacement during the lifetime of the PV system; demand scaled linearly by power output Calculation: =2.
electric installation production, photovoltaic plant | 2.2676 | CH | unit |  | technosphere | 2 | 0.8187 | 0.36775 | FALSE | electric installation, photovoltaic plant | (3,4,3,1,1,5); cabling, lightning protection and fuse box
photovoltaic mounting system production, slanted-roof, mounted | 44.2621 | RER | square meter |  | technosphere | 2 | 3.7901 | 0.10287 | FALSE | photovoltaic mounting system, slanted-roof, mounted | (3,1,1,1,1,na); calculation with m2 panel
market for photovoltaic panel, single-crystalline silicon, monofacial | 16.8683 | RER | square meter |  | technosphere | 2 | 2.8254 | 0.15308 | FALSE | photovoltaic panel, single-crystalline silicon, monofacial | (3,4,3,1,1,5); Calculation, 2% of modules repaired in the life time, 1% rejects
market for photovoltaic panel, single-crystalline silicon, bifacial, topcon | 28.7217 | RER | square meter |  | technosphere | 2 | 3.3577 | 0.15308 | FALSE | photovoltaic panel, single-crystalline silicon, bifacial, topcon | (3,4,3,1,1,5); Calculation, 2% of modules repaired in the life time, 1% rejects
treatment of used crystalline silicon photovoltaic module, recycling | 554.3102 | RER | kilogram |  | technosphere | 2 | 6.3177 | 0.12537 | FALSE | used crystalline silicon photovoltaic module | (3,4,3,1,1,5); recycling of PV modules at the end of life Calculation: =SUMPRODUCT(AB20:AB22,$AF20:$AF22).
market for transport, freight, lorry, unspecified | 82.6425 | RER | ton kilometer |  | technosphere | 2 | 4.4145 | 0.36775 | FALSE | transport, freight, lorry, diesel, unspecified | (3,4,3,1,1,5); transport of inverter, electric installation, mounting structure and module 100km to construction site Supplier assumption: European unspecified diesel-lorry fleet market proxy. Retain transport work in tkm; source weight class, Swiss operating detail where specified, and exact historic fleet composition are not retained. No arbitrary EURO standard is selected. Calculation: =0.1*SUMPRODUCT(AB13:AB22,$AF13:$AF22).
Heat, waste | 2.76 |  | megajoule | air::urban air close to ground | biosphere | 2 | 1.0152 | 0.12537 | FALSE |  | (3,4,3,1,1,5); calculated with electricity use Calculation: =3.6*AB12.
Activity | photovoltaic installation construction, 10 kwp, facade, single-crystalline silicon, laminate, integrated, at building
reference product | photovoltaic installation, 10 kwp, facade, single-crystalline silicon, laminate, integrated, at building
location | US
unit | unit
production amount | 1
type | process
comment | Reference flow: 1 unit of photovoltaic installation, 10 kwp, facade, single-crystalline silicon, laminate, integrated, at building; geographical scope: US.
source | Götz et al. (2026), Life Cycle Inventories of Photovoltaic Systems, IEA PVPS Task 12, Report T12-33:2026. https://doi.org/10.69766/WJTE1771; inventory locator: X-singleSi-plants-US, column L.
pv technology | single-Si
pv capacity kwp | 10
pv mounting | facade
pv segment | residential
pv lifetime years | 30
Exchanges
name | amount | location | unit | categories | type | uncertainty type | loc | scale | negative | reference product | comment | production volume | minimum | maximum
photovoltaic installation construction, 10 kwp, facade, single-crystalline silicon, laminate, integrated, at building | 1 | US | unit |  | production | 0 | 1 |  |  | photovoltaic installation, 10 kwp, facade, single-crystalline silicon, laminate, integrated, at building
market group for electricity, low voltage | 0.13333 | US | kilowatt hour |  | technosphere | 2 | -2.0149 | 0.12537 | FALSE | electricity, low voltage | (3,4,3,1,1,5); Energy use for erection of plant Supplier assumption: Use the ecoinvent low-voltage delivered electricity mix for the specified location US; national market group where electricity is supplied through subnational grids. Calculation: =0.04/3*10.
inverter production, 10 kw, average | 2 | GLO | unit |  | technosphere | 2 | 0.69315 | 0.10572 | FALSE | inverter, 10 kw, average | (2,4,1,1,1,na); 1 replacement during the lifetime of the PV system; demand scaled linearly by power output Calculation: =2.
electric installation production, photovoltaic plant | 2.2676 | CH | unit |  | technosphere | 2 | 0.8187 | 0.36775 | FALSE | electric installation, photovoltaic plant | (3,4,3,1,1,5); cabling, lightning protection and fuse box
photovoltaic mounting system production, facade, integrated | 44.2621 | RER | square meter |  | technosphere | 2 | 3.7901 | 0.10287 | FALSE | photovoltaic mounting system, facade, integrated | (3,1,1,1,1,na); calculation with m2 panel
market for photovoltaic laminate, single-crystalline silicon | 45.59 | US | square meter |  | technosphere | 2 | 3.8197 | 0.15308 | FALSE | photovoltaic laminate, single-crystalline silicon | (3,4,3,1,1,5); Calculation, 2% of modules repaired in the life time, 1% rejects
treatment of used crystalline silicon photovoltaic module, recycling | 506.7908 | RER | kilogram |  | technosphere | 2 | 6.2281 | 0.12537 | FALSE | used crystalline silicon photovoltaic module | (3,4,3,1,1,5); recycling of PV modules at the end of life Calculation: =SUMPRODUCT(L20:L22,$AF20:$AF22).
market for transport, freight, lorry, unspecified | 72.5552 | RER | ton kilometer |  | technosphere | 2 | 4.2843 | 0.36775 | FALSE | transport, freight, lorry, diesel, unspecified | (3,4,3,1,1,5); transport of inverter, electric installation, mounting structure and module 100km to construction site Supplier assumption: European unspecified diesel-lorry fleet market proxy. Retain transport work in tkm; source weight class, Swiss operating detail where specified, and exact historic fleet composition are not retained. No arbitrary EURO standard is selected. Calculation: =0.1*SUMPRODUCT(L13:L22,$AF13:$AF22).
Heat, waste | 0.48 |  | megajoule | air::urban air close to ground | biosphere | 2 | -0.73397 | 0.12537 | FALSE |  | (3,4,3,1,1,5); calculated with electricity use Calculation: =3.6*L12.
Activity | photovoltaic installation construction, 10 kwp, facade, single-crystalline silicon, panel, mounted, at building
reference product | photovoltaic installation, 10 kwp, facade, single-crystalline silicon, panel, mounted, at building
location | US
unit | unit
production amount | 1
type | process
comment | Reference flow: 1 unit of photovoltaic installation, 10 kwp, facade, single-crystalline silicon, panel, mounted, at building; geographical scope: US.
source | Götz et al. (2026), Life Cycle Inventories of Photovoltaic Systems, IEA PVPS Task 12, Report T12-33:2026. https://doi.org/10.69766/WJTE1771; inventory locator: X-singleSi-plants-US, column P.
pv technology | single-Si
pv capacity kwp | 10
pv mounting | facade
pv segment | residential
pv lifetime years | 30
Exchanges
name | amount | location | unit | categories | type | uncertainty type | loc | scale | negative | reference product | comment | production volume | minimum | maximum
photovoltaic installation construction, 10 kwp, facade, single-crystalline silicon, panel, mounted, at building | 1 | US | unit |  | production | 0 | 1 |  |  | photovoltaic installation, 10 kwp, facade, single-crystalline silicon, panel, mounted, at building | Calculation: =L7.
market group for electricity, low voltage | 0.13333 | US | kilowatt hour |  | technosphere | 2 | -2.0149 | 0.12537 | FALSE | electricity, low voltage | (3,4,3,1,1,5); Energy use for erection of plant Supplier assumption: Use the ecoinvent low-voltage delivered electricity mix for the specified location US; national market group where electricity is supplied through subnational grids. Calculation: =0.04/3*10.
inverter production, 10 kw, average | 2 | GLO | unit |  | technosphere | 2 | 0.69315 | 0.10572 | FALSE | inverter, 10 kw, average | (2,4,1,1,1,na); 1 replacement during the lifetime of the PV system; demand scaled linearly by power output Calculation: =2.
electric installation production, photovoltaic plant | 2.2676 | CH | unit |  | technosphere | 2 | 0.8187 | 0.36775 | FALSE | electric installation, photovoltaic plant | (3,4,3,1,1,5); cabling, lightning protection and fuse box
photovoltaic mounting system production, facade, mounted | 44.2621 | RER | square meter |  | technosphere | 2 | 3.7901 | 0.10287 | FALSE | photovoltaic mounting system, facade, mounted | (3,1,1,1,1,na); calculation with m2 panel
market for photovoltaic panel, single-crystalline silicon, monofacial | 16.8683 | US | square meter |  | technosphere | 2 | 2.8254 | 0.15308 | FALSE | photovoltaic panel, single-crystalline silicon, monofacial | (3,4,3,1,1,5); Calculation, 2% of modules repaired in the life time, 1% rejects
market for photovoltaic panel, single-crystalline silicon, bifacial, topcon | 28.7217 | US | square meter |  | technosphere | 0 | 28.7217 |  |  | photovoltaic panel, single-crystalline silicon, bifacial, topcon | Calculation, 2% of modules repaired in the life time, 1% rejects
treatment of used crystalline silicon photovoltaic module, recycling | 554.3102 | RER | kilogram |  | technosphere | 2 | 6.3177 | 0.12537 | FALSE | used crystalline silicon photovoltaic module | (3,4,3,1,1,5); recycling of PV modules at the end of life Calculation: =SUMPRODUCT(P20:P22,$AF20:$AF22).
market for transport, freight, lorry, unspecified | 82.6425 | RER | ton kilometer |  | technosphere | 2 | 4.4145 | 0.36775 | FALSE | transport, freight, lorry, diesel, unspecified | (3,4,3,1,1,5); transport of inverter, electric installation, mounting structure and module 100km to construction site Supplier assumption: European unspecified diesel-lorry fleet market proxy. Retain transport work in tkm; source weight class, Swiss operating detail where specified, and exact historic fleet composition are not retained. No arbitrary EURO standard is selected. Calculation: =0.1*SUMPRODUCT(P13:P22,$AF13:$AF22).
Heat, waste | 0.48 |  | megajoule | air::urban air close to ground | biosphere | 2 | -0.73397 | 0.12537 | FALSE |  | (3,4,3,1,1,5); calculated with electricity use Calculation: =3.6*P12.
Activity | photovoltaic installation construction, 10 kwp, flat-roof, single-crystalline silicon, panel, mounted, on roof
reference product | photovoltaic installation, 10 kwp, flat-roof, single-crystalline silicon, panel, mounted, on roof
location | US
unit | unit
production amount | 1
type | process
comment | Reference flow: 1 unit of photovoltaic installation, 10 kwp, flat-roof, single-crystalline silicon, panel, mounted, on roof; geographical scope: US.
source | Götz et al. (2026), Life Cycle Inventories of Photovoltaic Systems, IEA PVPS Task 12, Report T12-33:2026. https://doi.org/10.69766/WJTE1771; inventory locator: X-singleSi-plants-US, column T.
pv technology | single-Si
pv capacity kwp | 10
pv mounting | roof
pv segment | residential
pv lifetime years | 30
Exchanges
name | amount | location | unit | categories | type | uncertainty type | loc | scale | negative | reference product | comment | production volume | minimum | maximum
photovoltaic installation construction, 10 kwp, flat-roof, single-crystalline silicon, panel, mounted, on roof | 1 | US | unit |  | production | 0 | 1 |  |  | photovoltaic installation, 10 kwp, flat-roof, single-crystalline silicon, panel, mounted, on roof | Calculation: =P8.
market group for electricity, low voltage | 3.4 | US | kilowatt hour |  | technosphere | 2 | 1.2238 | 0.12537 | FALSE | electricity, low voltage | (3,4,3,1,1,5); Energy use for erection of plant Supplier assumption: Use the ecoinvent low-voltage delivered electricity mix for the specified location US; national market group where electricity is supplied through subnational grids. Calculation: =1.02/3*10.
inverter production, 10 kw, average | 2 | GLO | unit |  | technosphere | 2 | 0.69315 | 0.10572 | FALSE | inverter, 10 kw, average | (2,4,1,1,1,na); 1 replacement during the lifetime of the PV system; demand scaled linearly by power output Calculation: =2.
electric installation production, photovoltaic plant | 2.2676 | CH | unit |  | technosphere | 2 | 0.8187 | 0.36775 | FALSE | electric installation, photovoltaic plant | (3,4,3,1,1,5); cabling, lightning protection and fuse box
photovoltaic mounting system production, flat-roof | 44.2621 | RER | square meter |  | technosphere | 2 | 3.7901 | 0.10287 | FALSE | photovoltaic mounting system, flat-roof | (3,1,1,1,1,na); calculation with m2 panel
market for photovoltaic panel, single-crystalline silicon, monofacial | 16.8683 | US | square meter |  | technosphere | 2 | 2.8254 | 0.15308 | FALSE | photovoltaic panel, single-crystalline silicon, monofacial | (3,4,3,1,1,5); Calculation, 2% of modules repaired in the life time, 1% rejects
market for photovoltaic panel, single-crystalline silicon, bifacial, topcon | 28.7217 | US | square meter |  | technosphere | 0 | 28.7217 |  |  | photovoltaic panel, single-crystalline silicon, bifacial, topcon | Calculation, 2% of modules repaired in the life time, 1% rejects
treatment of used crystalline silicon photovoltaic module, recycling | 554.3102 | RER | kilogram |  | technosphere | 2 | 6.3177 | 0.12537 | FALSE | used crystalline silicon photovoltaic module | (3,4,3,1,1,5); recycling of PV modules at the end of life Calculation: =SUMPRODUCT(T20:T22,$AF20:$AF22).
market for transport, freight, lorry, unspecified | 83.7825 | RER | ton kilometer |  | technosphere | 2 | 4.4282 | 0.36775 | FALSE | transport, freight, lorry, diesel, unspecified | (3,4,3,1,1,5); transport of inverter, electric installation, mounting structure and module 100km to construction site Supplier assumption: European unspecified diesel-lorry fleet market proxy. Retain transport work in tkm; source weight class, Swiss operating detail where specified, and exact historic fleet composition are not retained. No arbitrary EURO standard is selected. Calculation: =0.1*SUMPRODUCT(T13:T22,$AF13:$AF22).
Heat, waste | 12.24 |  | megajoule | air::urban air close to ground | biosphere | 2 | 2.5047 | 0.12537 | FALSE |  | (3,4,3,1,1,5); calculated with electricity use Calculation: =3.6*T12.
Activity | photovoltaic installation construction, 10 kwp, slanted-roof, single-crystalline silicon, laminate, integrated, on roof
reference product | photovoltaic installation, 10 kwp, slanted-roof, single-crystalline silicon, laminate, integrated, on roof
location | US
unit | unit
production amount | 1
type | process
comment | Reference flow: 1 unit of photovoltaic installation, 10 kwp, slanted-roof, single-crystalline silicon, laminate, integrated, on roof; geographical scope: US.
source | Götz et al. (2026), Life Cycle Inventories of Photovoltaic Systems, IEA PVPS Task 12, Report T12-33:2026. https://doi.org/10.69766/WJTE1771; inventory locator: X-singleSi-plants-US, column X.
pv technology | single-Si
pv capacity kwp | 10
pv mounting | roof
pv segment | residential
pv lifetime years | 30
Exchanges
name | amount | location | unit | categories | type | uncertainty type | loc | scale | negative | reference product | comment | production volume | minimum | maximum
photovoltaic installation construction, 10 kwp, slanted-roof, single-crystalline silicon, laminate, integrated, on roof | 1 | US | unit |  | production | 0 | 1 |  |  | photovoltaic installation, 10 kwp, slanted-roof, single-crystalline silicon, laminate, integrated, on roof | Calculation: =T9.
market group for electricity, low voltage | 0.76667 | US | kilowatt hour |  | technosphere | 2 | -0.2657 | 0.12537 | FALSE | electricity, low voltage | (3,4,3,1,1,5); Energy use for erection of plant Supplier assumption: Use the ecoinvent low-voltage delivered electricity mix for the specified location US; national market group where electricity is supplied through subnational grids. Calculation: =0.23/3*10.
inverter production, 10 kw, average | 2 | GLO | unit |  | technosphere | 2 | 0.69315 | 0.10572 | FALSE | inverter, 10 kw, average | (2,4,1,1,1,na); 1 replacement during the lifetime of the PV system; demand scaled linearly by power output Calculation: =2.
electric installation production, photovoltaic plant | 2.2676 | CH | unit |  | technosphere | 2 | 0.8187 | 0.36775 | FALSE | electric installation, photovoltaic plant | (3,4,3,1,1,5); cabling, lightning protection and fuse box
photovoltaic mounting system production, slanted-roof, integrated | 44.2621 | RER | square meter |  | technosphere | 2 | 3.7901 | 0.10287 | FALSE | photovoltaic mounting system, slanted-roof, integrated | (3,1,1,1,1,na); calculation with m2 panel
market for photovoltaic laminate, single-crystalline silicon | 45.59 | US | square meter |  | technosphere | 2 | 3.8197 | 0.15308 | FALSE | photovoltaic laminate, single-crystalline silicon | (3,4,3,1,1,5); Calculation, 2% of modules repaired in the life time, 1% rejects
treatment of used crystalline silicon photovoltaic module, recycling | 506.7908 | RER | kilogram |  | technosphere | 2 | 6.2281 | 0.12537 | FALSE | used crystalline silicon photovoltaic module | (3,4,3,1,1,5); recycling of PV modules at the end of life Calculation: =SUMPRODUCT(X20:X22,$AF20:$AF22).
market for transport, freight, lorry, unspecified | 75.157 | RER | ton kilometer |  | technosphere | 2 | 4.3196 | 0.36775 | FALSE | transport, freight, lorry, diesel, unspecified | (3,4,3,1,1,5); transport of inverter, electric installation, mounting structure and module 100km to construction site Supplier assumption: European unspecified diesel-lorry fleet market proxy. Retain transport work in tkm; source weight class, Swiss operating detail where specified, and exact historic fleet composition are not retained. No arbitrary EURO standard is selected. Calculation: =0.1*SUMPRODUCT(X13:X22,$AF13:$AF22).
Heat, waste | 2.76 |  | megajoule | air::urban air close to ground | biosphere | 2 | 1.0152 | 0.12537 | FALSE |  | (3,4,3,1,1,5); calculated with electricity use Calculation: =3.6*X12.
Activity | photovoltaic installation construction, 10 kwp, slanted-roof, single-crystalline silicon, panel, mounted, on roof
reference product | photovoltaic installation, 10 kwp, slanted-roof, single-crystalline silicon, panel, mounted, on roof
location | US
unit | unit
production amount | 1
type | process
comment | Reference flow: 1 unit of photovoltaic installation, 10 kwp, slanted-roof, single-crystalline silicon, panel, mounted, on roof; geographical scope: US.
source | Götz et al. (2026), Life Cycle Inventories of Photovoltaic Systems, IEA PVPS Task 12, Report T12-33:2026. https://doi.org/10.69766/WJTE1771; inventory locator: X-singleSi-plants-US, column AB.
pv technology | single-Si
pv capacity kwp | 10
pv mounting | roof
pv segment | residential
pv lifetime years | 30
Exchanges
name | amount | location | unit | categories | type | uncertainty type | loc | scale | negative | reference product | comment | production volume | minimum | maximum
photovoltaic installation construction, 10 kwp, slanted-roof, single-crystalline silicon, panel, mounted, on roof | 1 | US | unit |  | production | 0 | 1 |  |  | photovoltaic installation, 10 kwp, slanted-roof, single-crystalline silicon, panel, mounted, on roof | Calculation: =X10.
market group for electricity, low voltage | 0.76667 | US | kilowatt hour |  | technosphere | 2 | -0.2657 | 0.12537 | FALSE | electricity, low voltage | (3,4,3,1,1,5); Energy use for erection of plant Supplier assumption: Use the ecoinvent low-voltage delivered electricity mix for the specified location US; national market group where electricity is supplied through subnational grids. Calculation: =0.23/3*10.
inverter production, 10 kw, average | 2 | GLO | unit |  | technosphere | 2 | 0.69315 | 0.10572 | FALSE | inverter, 10 kw, average | (2,4,1,1,1,na); 1 replacement during the lifetime of the PV system; demand scaled linearly by power output Calculation: =2.
electric installation production, photovoltaic plant | 2.2676 | CH | unit |  | technosphere | 2 | 0.8187 | 0.36775 | FALSE | electric installation, photovoltaic plant | (3,4,3,1,1,5); cabling, lightning protection and fuse box
photovoltaic mounting system production, slanted-roof, mounted | 44.2621 | RER | square meter |  | technosphere | 2 | 3.7901 | 0.10287 | FALSE | photovoltaic mounting system, slanted-roof, mounted | (3,1,1,1,1,na); calculation with m2 panel
market for photovoltaic panel, single-crystalline silicon, monofacial | 16.8683 | US | square meter |  | technosphere | 2 | 2.8254 | 0.15308 | FALSE | photovoltaic panel, single-crystalline silicon, monofacial | (3,4,3,1,1,5); Calculation, 2% of modules repaired in the life time, 1% rejects
market for photovoltaic panel, single-crystalline silicon, bifacial, topcon | 28.7217 | US | square meter |  | technosphere | 0 | 28.7217 |  |  | photovoltaic panel, single-crystalline silicon, bifacial, topcon | Calculation, 2% of modules repaired in the life time, 1% rejects
treatment of used crystalline silicon photovoltaic module, recycling | 554.3102 | RER | kilogram |  | technosphere | 2 | 6.3177 | 0.12537 | FALSE | used crystalline silicon photovoltaic module | (3,4,3,1,1,5); recycling of PV modules at the end of life Calculation: =SUMPRODUCT(AB20:AB22,$AF20:$AF22).
market for transport, freight, lorry, unspecified | 82.6425 | RER | ton kilometer |  | technosphere | 2 | 4.4145 | 0.36775 | FALSE | transport, freight, lorry, diesel, unspecified | (3,4,3,1,1,5); transport of inverter, electric installation, mounting structure and module 100km to construction site Supplier assumption: European unspecified diesel-lorry fleet market proxy. Retain transport work in tkm; source weight class, Swiss operating detail where specified, and exact historic fleet composition are not retained. No arbitrary EURO standard is selected. Calculation: =0.1*SUMPRODUCT(AB13:AB22,$AF13:$AF22).
Heat, waste | 2.76 |  | megajoule | air::urban air close to ground | biosphere | 2 | 1.0152 | 0.12537 | FALSE |  | (3,4,3,1,1,5); calculated with electricity use Calculation: =3.6*AB12.
Activity | photovoltaic installation construction, 10 kwp, facade, single-crystalline silicon, laminate, integrated, at building
reference product | photovoltaic installation, 10 kwp, facade, single-crystalline silicon, laminate, integrated, at building
location | APAC
unit | unit
production amount | 1
type | process
comment | Reference flow: 1 unit of photovoltaic installation, 10 kwp, facade, single-crystalline silicon, laminate, integrated, at building; geographical scope: APAC.
source | Götz et al. (2026), Life Cycle Inventories of Photovoltaic Systems, IEA PVPS Task 12, Report T12-33:2026. https://doi.org/10.69766/WJTE1771; inventory locator: X-singleSi-plants-APAC, column L.
pv technology | single-Si
pv capacity kwp | 10
pv mounting | facade
pv segment | residential
pv lifetime years | 30
Exchanges
name | amount | location | unit | categories | type | uncertainty type | loc | scale | negative | reference product | comment | production volume | minimum | maximum
photovoltaic installation construction, 10 kwp, facade, single-crystalline silicon, laminate, integrated, at building | 1 | APAC | unit |  | production | 0 | 1 |  |  | photovoltaic installation, 10 kwp, facade, single-crystalline silicon, laminate, integrated, at building
market group for electricity, low voltage | 0.13333 | IN | kilowatt hour |  | technosphere | 2 | -2.0149 | 0.12537 | FALSE | electricity, low voltage | (3,4,3,1,1,5); Energy use for erection plant Supplier assumption: Use the ecoinvent low-voltage delivered electricity mix for the specified location IN; national market group where electricity is supplied through subnational grids.
inverter production, 10 kw, average | 2 | GLO | unit |  | technosphere | 2 | 0.69315 | 0.10572 | FALSE | inverter, 10 kw, average | (2,4,1,1,1,na); 1 replacement during the lifetime of the PV system; demand scaled linearly by power output
electric installation production, photovoltaic plant | 2.2676 | CH | unit |  | technosphere | 2 | 0.8187 | 0.36775 | FALSE | electric installation, photovoltaic plant | (3,4,3,1,1,5); Literature
photovoltaic mounting system production, facade, integrated | 44.2621 | RER | square meter |  | technosphere | 2 | 3.7901 | 0.10287 | FALSE | photovoltaic mounting system, facade, integrated | (3,1,1,1,1,na); calculation with m2 panel
market for photovoltaic laminate, single-crystalline silicon | 45.59 | APAC | square meter |  | technosphere | 2 | 3.8197 | 0.15308 | FALSE | photovoltaic laminate, single-crystalline silicon | (3,4,3,1,1,5); Calculation, 2% of modules repaired in the life time, 1% rejects
treatment of used crystalline silicon photovoltaic module, recycling | 506.7908 | RER | kilogram |  | technosphere | 2 | 6.2281 | 0.12537 | FALSE | used crystalline silicon photovoltaic module | (3,4,3,1,1,5); recycling of PV modules at the end of life
market for transport, freight, lorry, unspecified | 74.8036 | RER | ton kilometer |  | technosphere | 2 | 4.3149 | 0.36775 | FALSE | transport, freight, lorry, diesel, unspecified | (3,4,3,1,1,5); transport of inverter, electric installation, mounting structure and module 100km to construction site Supplier assumption: European unspecified diesel-lorry fleet market proxy. Retain transport work in tkm; source weight class, Swiss operating detail where specified, and exact historic fleet composition are not retained. No arbitrary EURO standard is selected.
Heat, waste | 0.48 |  | megajoule | air::urban air close to ground | biosphere | 2 | -0.73397 | 0.12537 | FALSE |  | (3,4,3,1,1,5); calculated with electricity use
Activity | photovoltaic installation construction, 10 kwp, facade, single-crystalline silicon, panel, mounted, at building
reference product | photovoltaic installation, 10 kwp, facade, single-crystalline silicon, panel, mounted, at building
location | APAC
unit | unit
production amount | 1
type | process
comment | Reference flow: 1 unit of photovoltaic installation, 10 kwp, facade, single-crystalline silicon, panel, mounted, at building; geographical scope: APAC.
source | Götz et al. (2026), Life Cycle Inventories of Photovoltaic Systems, IEA PVPS Task 12, Report T12-33:2026. https://doi.org/10.69766/WJTE1771; inventory locator: X-singleSi-plants-APAC, column P.
pv technology | single-Si
pv capacity kwp | 10
pv mounting | facade
pv segment | residential
pv lifetime years | 30
Exchanges
name | amount | location | unit | categories | type | uncertainty type | loc | scale | negative | reference product | comment | production volume | minimum | maximum
photovoltaic installation construction, 10 kwp, facade, single-crystalline silicon, panel, mounted, at building | 1 | APAC | unit |  | production | 0 | 1 |  |  | photovoltaic installation, 10 kwp, facade, single-crystalline silicon, panel, mounted, at building
market group for electricity, low voltage | 0.13333 | IN | kilowatt hour |  | technosphere | 2 | -2.0149 | 0.12537 | FALSE | electricity, low voltage | (3,4,3,1,1,5); Energy use for erection plant Supplier assumption: Use the ecoinvent low-voltage delivered electricity mix for the specified location IN; national market group where electricity is supplied through subnational grids.
inverter production, 10 kw, average | 2 | GLO | unit |  | technosphere | 2 | 0.69315 | 0.10572 | FALSE | inverter, 10 kw, average | (2,4,1,1,1,na); 1 replacement during the lifetime of the PV system; demand scaled linearly by power output
electric installation production, photovoltaic plant | 2.2676 | CH | unit |  | technosphere | 2 | 0.8187 | 0.36775 | FALSE | electric installation, photovoltaic plant | (3,4,3,1,1,5); Literature
photovoltaic mounting system production, facade, mounted | 44.2621 | RER | square meter |  | technosphere | 2 | 3.7901 | 0.10287 | FALSE | photovoltaic mounting system, facade, mounted | (3,1,1,1,1,na); calculation with m2 panel
market for photovoltaic panel, single-crystalline silicon, monofacial | 16.8683 | APAC | square meter |  | technosphere | 2 | 2.8254 | 0.15308 | FALSE | photovoltaic panel, single-crystalline silicon, monofacial | (3,4,3,1,1,5); Calculation, 2% of modules repaired in the life time, 1% rejects
market for photovoltaic panel, single-crystalline silicon, bifacial, topcon | 28.7217 | APAC | square meter |  | technosphere | 2 | 3.3577 | 0.15308 | FALSE | photovoltaic panel, single-crystalline silicon, bifacial, topcon | (3,4,3,1,1,5); Calculation, 2% of modules repaired in the life time, 1% rejects
treatment of used crystalline silicon photovoltaic module, recycling | 554.3102 | RER | kilogram |  | technosphere | 2 | 6.3177 | 0.12537 | FALSE | used crystalline silicon photovoltaic module | (3,4,3,1,1,5); recycling of PV modules at the end of life
market for transport, freight, lorry, unspecified | 84.8909 | RER | ton kilometer |  | technosphere | 2 | 4.4414 | 0.36775 | FALSE | transport, freight, lorry, diesel, unspecified | (3,4,3,1,1,5); transport of inverter, electric installation, mounting structure and module 100km to construction site Supplier assumption: European unspecified diesel-lorry fleet market proxy. Retain transport work in tkm; source weight class, Swiss operating detail where specified, and exact historic fleet composition are not retained. No arbitrary EURO standard is selected.
Heat, waste | 0.48 |  | megajoule | air::urban air close to ground | biosphere | 2 | -0.73397 | 0.12537 | FALSE |  | (3,4,3,1,1,5); calculated with electricity use
Activity | photovoltaic installation construction, 10 kwp, flat-roof, single-crystalline silicon, panel, mounted, on roof
reference product | photovoltaic installation, 10 kwp, flat-roof, single-crystalline silicon, panel, mounted, on roof
location | APAC
unit | unit
production amount | 1
type | process
comment | Reference flow: 1 unit of photovoltaic installation, 10 kwp, flat-roof, single-crystalline silicon, panel, mounted, on roof; geographical scope: APAC.
source | Götz et al. (2026), Life Cycle Inventories of Photovoltaic Systems, IEA PVPS Task 12, Report T12-33:2026. https://doi.org/10.69766/WJTE1771; inventory locator: X-singleSi-plants-APAC, column T.
pv technology | single-Si
pv capacity kwp | 10
pv mounting | roof
pv segment | residential
pv lifetime years | 30
Exchanges
name | amount | location | unit | categories | type | uncertainty type | loc | scale | negative | reference product | comment | production volume | minimum | maximum
photovoltaic installation construction, 10 kwp, flat-roof, single-crystalline silicon, panel, mounted, on roof | 1 | APAC | unit |  | production | 0 | 1 |  |  | photovoltaic installation, 10 kwp, flat-roof, single-crystalline silicon, panel, mounted, on roof
market group for electricity, low voltage | 3.4 | IN | kilowatt hour |  | technosphere | 2 | 1.2238 | 0.12537 | FALSE | electricity, low voltage | (3,4,3,1,1,5); Energy use for erection plant Supplier assumption: Use the ecoinvent low-voltage delivered electricity mix for the specified location IN; national market group where electricity is supplied through subnational grids.
inverter production, 10 kw, average | 2 | GLO | unit |  | technosphere | 2 | 0.69315 | 0.10572 | FALSE | inverter, 10 kw, average | (2,4,1,1,1,na); 1 replacement during the lifetime of the PV system; demand scaled linearly by power output
electric installation production, photovoltaic plant | 2.2676 | CH | unit |  | technosphere | 2 | 0.8187 | 0.36775 | FALSE | electric installation, photovoltaic plant | (3,4,3,1,1,5); Literature
photovoltaic mounting system production, flat-roof | 44.2621 | RER | square meter |  | technosphere | 2 | 3.7901 | 0.10287 | FALSE | photovoltaic mounting system, flat-roof | (3,1,1,1,1,na); calculation with m2 panel
market for photovoltaic panel, single-crystalline silicon, monofacial | 16.8683 | APAC | square meter |  | technosphere | 2 | 2.8254 | 0.15308 | FALSE | photovoltaic panel, single-crystalline silicon, monofacial | (3,4,3,1,1,5); Calculation, 2% of modules repaired in the life time, 1% rejects
market for photovoltaic panel, single-crystalline silicon, bifacial, topcon | 28.7217 | APAC | square meter |  | technosphere | 2 | 3.3577 | 0.15308 | FALSE | photovoltaic panel, single-crystalline silicon, bifacial, topcon | (3,4,3,1,1,5); Calculation, 2% of modules repaired in the life time, 1% rejects
treatment of used crystalline silicon photovoltaic module, recycling | 554.3102 | RER | kilogram |  | technosphere | 2 | 6.3177 | 0.12537 | FALSE | used crystalline silicon photovoltaic module | (3,4,3,1,1,5); recycling of PV modules at the end of life
market for transport, freight, lorry, unspecified | 86.0309 | RER | ton kilometer |  | technosphere | 2 | 4.4547 | 0.36775 | FALSE | transport, freight, lorry, diesel, unspecified | (3,4,3,1,1,5); transport of inverter, electric installation, mounting structure and module 100km to construction site Supplier assumption: European unspecified diesel-lorry fleet market proxy. Retain transport work in tkm; source weight class, Swiss operating detail where specified, and exact historic fleet composition are not retained. No arbitrary EURO standard is selected.
Heat, waste | 12.24 |  | megajoule | air::urban air close to ground | biosphere | 2 | 2.5047 | 0.12537 | FALSE |  | (3,4,3,1,1,5); calculated with electricity use
Activity | photovoltaic installation construction, 10 kwp, slanted-roof, single-crystalline silicon, laminate, integrated, on roof
reference product | photovoltaic installation, 10 kwp, slanted-roof, single-crystalline silicon, laminate, integrated, on roof
location | APAC
unit | unit
production amount | 1
type | process
comment | Reference flow: 1 unit of photovoltaic installation, 10 kwp, slanted-roof, single-crystalline silicon, laminate, integrated, on roof; geographical scope: APAC.
source | Götz et al. (2026), Life Cycle Inventories of Photovoltaic Systems, IEA PVPS Task 12, Report T12-33:2026. https://doi.org/10.69766/WJTE1771; inventory locator: X-singleSi-plants-APAC, column X.
pv technology | single-Si
pv capacity kwp | 10
pv mounting | roof
pv segment | residential
pv lifetime years | 30
Exchanges
name | amount | location | unit | categories | type | uncertainty type | loc | scale | negative | reference product | comment | production volume | minimum | maximum
photovoltaic installation construction, 10 kwp, slanted-roof, single-crystalline silicon, laminate, integrated, on roof | 1 | APAC | unit |  | production | 0 | 1 |  |  | photovoltaic installation, 10 kwp, slanted-roof, single-crystalline silicon, laminate, integrated, on roof
market group for electricity, low voltage | 0.76667 | IN | kilowatt hour |  | technosphere | 2 | -0.2657 | 0.12537 | FALSE | electricity, low voltage | (3,4,3,1,1,5); Energy use for erection plant Supplier assumption: Use the ecoinvent low-voltage delivered electricity mix for the specified location IN; national market group where electricity is supplied through subnational grids.
inverter production, 10 kw, average | 2 | GLO | unit |  | technosphere | 2 | 0.69315 | 0.10572 | FALSE | inverter, 10 kw, average | (2,4,1,1,1,na); 1 replacement during the lifetime of the PV system; demand scaled linearly by power output
electric installation production, photovoltaic plant | 2.2676 | CH | unit |  | technosphere | 2 | 0.8187 | 0.36775 | FALSE | electric installation, photovoltaic plant | (3,4,3,1,1,5); Literature
photovoltaic mounting system production, slanted-roof, integrated | 44.2621 | RER | square meter |  | technosphere | 2 | 3.7901 | 0.10287 | FALSE | photovoltaic mounting system, slanted-roof, integrated | (3,1,1,1,1,na); calculation with m2 panel
market for photovoltaic laminate, single-crystalline silicon | 45.59 | APAC | square meter |  | technosphere | 2 | 3.8197 | 0.15308 | FALSE | photovoltaic laminate, single-crystalline silicon | (3,4,3,1,1,5); Calculation, 2% of modules repaired in the life time, 1% rejects
treatment of used crystalline silicon photovoltaic module, recycling | 506.7908 | RER | kilogram |  | technosphere | 2 | 6.2281 | 0.12537 | FALSE | used crystalline silicon photovoltaic module | (3,4,3,1,1,5); recycling of PV modules at the end of life
market for transport, freight, lorry, unspecified | 77.4053 | RER | ton kilometer |  | technosphere | 2 | 4.3491 | 0.36775 | FALSE | transport, freight, lorry, diesel, unspecified | (3,4,3,1,1,5); transport of inverter, electric installation, mounting structure and module 100km to construction site Supplier assumption: European unspecified diesel-lorry fleet market proxy. Retain transport work in tkm; source weight class, Swiss operating detail where specified, and exact historic fleet composition are not retained. No arbitrary EURO standard is selected.
Heat, waste | 2.76 |  | megajoule | air::urban air close to ground | biosphere | 2 | 1.0152 | 0.12537 | FALSE |  | (3,4,3,1,1,5); calculated with electricity use
Activity | photovoltaic installation construction, 10 kwp, slanted-roof, single-crystalline silicon, panel, mounted, on roof
reference product | photovoltaic installation, 10 kwp, slanted-roof, single-crystalline silicon, panel, mounted, on roof
location | APAC
unit | unit
production amount | 1
type | process
comment | Reference flow: 1 unit of photovoltaic installation, 10 kwp, slanted-roof, single-crystalline silicon, panel, mounted, on roof; geographical scope: APAC.
source | Götz et al. (2026), Life Cycle Inventories of Photovoltaic Systems, IEA PVPS Task 12, Report T12-33:2026. https://doi.org/10.69766/WJTE1771; inventory locator: X-singleSi-plants-APAC, column AB.
pv technology | single-Si
pv capacity kwp | 10
pv mounting | roof
pv segment | residential
pv lifetime years | 30
Exchanges
name | amount | location | unit | categories | type | uncertainty type | loc | scale | negative | reference product | comment | production volume | minimum | maximum
photovoltaic installation construction, 10 kwp, slanted-roof, single-crystalline silicon, panel, mounted, on roof | 1 | APAC | unit |  | production | 0 | 1 |  |  | photovoltaic installation, 10 kwp, slanted-roof, single-crystalline silicon, panel, mounted, on roof
market group for electricity, low voltage | 0.76667 | IN | kilowatt hour |  | technosphere | 2 | -0.2657 | 0.12537 | FALSE | electricity, low voltage | (3,4,3,1,1,5); Energy use for erection plant Supplier assumption: Use the ecoinvent low-voltage delivered electricity mix for the specified location IN; national market group where electricity is supplied through subnational grids.
inverter production, 10 kw, average | 2 | GLO | unit |  | technosphere | 2 | 0.69315 | 0.10572 | FALSE | inverter, 10 kw, average | (2,4,1,1,1,na); 1 replacement during the lifetime of the PV system; demand scaled linearly by power output
electric installation production, photovoltaic plant | 2.2676 | CH | unit |  | technosphere | 2 | 0.8187 | 0.36775 | FALSE | electric installation, photovoltaic plant | (3,4,3,1,1,5); Literature
photovoltaic mounting system production, slanted-roof, mounted | 44.2621 | RER | square meter |  | technosphere | 2 | 3.7901 | 0.10287 | FALSE | photovoltaic mounting system, slanted-roof, mounted | (3,1,1,1,1,na); calculation with m2 panel
market for photovoltaic panel, single-crystalline silicon, monofacial | 16.8683 | APAC | square meter |  | technosphere | 2 | 2.8254 | 0.15308 | FALSE | photovoltaic panel, single-crystalline silicon, monofacial | (3,4,3,1,1,5); Calculation, 2% of modules repaired in the life time, 1% rejects
market for photovoltaic panel, single-crystalline silicon, bifacial, topcon | 28.7217 | APAC | square meter |  | technosphere | 2 | 3.3577 | 0.15308 | FALSE | photovoltaic panel, single-crystalline silicon, bifacial, topcon | (3,4,3,1,1,5); Calculation, 2% of modules repaired in the life time, 1% rejects
treatment of used crystalline silicon photovoltaic module, recycling | 554.3102 | RER | kilogram |  | technosphere | 2 | 6.3177 | 0.12537 | FALSE | used crystalline silicon photovoltaic module | (3,4,3,1,1,5); recycling of PV modules at the end of life
market for transport, freight, lorry, unspecified | 84.8909 | RER | ton kilometer |  | technosphere | 2 | 4.4414 | 0.36775 | FALSE | transport, freight, lorry, diesel, unspecified | (3,4,3,1,1,5); transport of inverter, electric installation, mounting structure and module 100km to construction site Supplier assumption: European unspecified diesel-lorry fleet market proxy. Retain transport work in tkm; source weight class, Swiss operating detail where specified, and exact historic fleet composition are not retained. No arbitrary EURO standard is selected.
Heat, waste | 2.76 |  | megajoule | air::urban air close to ground | biosphere | 2 | 1.0152 | 0.12537 | FALSE |  | (3,4,3,1,1,5); calculated with electricity use
Activity | photovoltaic installation construction, 10 kwp, facade, single-crystalline silicon, laminate, integrated, at building
reference product | photovoltaic installation, 10 kwp, facade, single-crystalline silicon, laminate, integrated, at building
location | CN
unit | unit
production amount | 1
type | process
comment | Reference flow: 1 unit of photovoltaic installation, 10 kwp, facade, single-crystalline silicon, laminate, integrated, at building; geographical scope: CN.
source | Götz et al. (2026), Life Cycle Inventories of Photovoltaic Systems, IEA PVPS Task 12, Report T12-33:2026. https://doi.org/10.69766/WJTE1771; inventory locator: X-singleSi-plants-CN, column L.
pv technology | single-Si
pv capacity kwp | 10
pv mounting | facade
pv segment | residential
pv lifetime years | 30
Exchanges
name | amount | location | unit | categories | type | uncertainty type | loc | scale | negative | reference product | comment | production volume | minimum | maximum
photovoltaic installation construction, 10 kwp, facade, single-crystalline silicon, laminate, integrated, at building | 1 | CN | unit |  | production | 0 | 1 |  |  | photovoltaic installation, 10 kwp, facade, single-crystalline silicon, laminate, integrated, at building
market group for electricity, low voltage | 0.13333 | CN | kilowatt hour |  | technosphere | 2 | -2.0149 | 0.12537 | FALSE | electricity, low voltage | (3,4,3,1,1,5); Energy use for erection of plant Supplier assumption: Use the ecoinvent low-voltage delivered electricity mix for the specified location CN; national market group where electricity is supplied through subnational grids.
inverter production, 10 kw, average | 2 | GLO | unit |  | technosphere | 2 | 0.69315 | 0.10572 | FALSE | inverter, 10 kw, average | (2,4,1,1,1,na); 1 replacement during the lifetime of the PV system; demand scaled linearly by power output
electric installation production, photovoltaic plant | 2.2676 | CH | unit |  | technosphere | 2 | 0.8187 | 0.36775 | FALSE | electric installation, photovoltaic plant | (3,4,3,1,1,5); Literature
photovoltaic mounting system production, facade, integrated | 44.2621 | RER | square meter |  | technosphere | 2 | 3.7901 | 0.10287 | FALSE | photovoltaic mounting system, facade, integrated | (3,1,1,1,1,na); calculation with m2 panel
photovoltaic laminate production, single-crystalline silicon, perc | 45.59 | CN | square meter |  | technosphere | 2 | 3.8197 | 0.15308 | FALSE | photovoltaic laminate, single-crystalline silicon, perc | (3,4,3,1,1,5); Calculation, 2% of modules repaired in the life time, 1% rejects
treatment of used crystalline silicon photovoltaic module, recycling | 506.7908 | RER | kilogram |  | technosphere | 2 | 6.2281 | 0.12537 | FALSE | used crystalline silicon photovoltaic module | (3,4,3,1,1,5); recycling of PV modules at the end of life
market for transport, freight, lorry, unspecified | 72.5552 | RER | ton kilometer |  | technosphere | 2 | 4.2843 | 0.36775 | FALSE | transport, freight, lorry, diesel, unspecified | (3,4,3,1,1,5); transport of inverter, electric installation, mounting structure and module 100km to construction site Supplier assumption: European unspecified diesel-lorry fleet market proxy. Retain transport work in tkm; source weight class, Swiss operating detail where specified, and exact historic fleet composition are not retained. No arbitrary EURO standard is selected.
Heat, waste | 0.48 |  | megajoule | air::urban air close to ground | biosphere | 2 | -0.73397 | 0.12537 | FALSE |  | (3,4,3,1,1,5); calculated with electricity use
Activity | photovoltaic installation construction, 10 kwp, facade, single-crystalline silicon, panel, mounted, at building
reference product | photovoltaic installation, 10 kwp, facade, single-crystalline silicon, panel, mounted, at building
location | CN
unit | unit
production amount | 1
type | process
comment | Reference flow: 1 unit of photovoltaic installation, 10 kwp, facade, single-crystalline silicon, panel, mounted, at building; geographical scope: CN.
source | Götz et al. (2026), Life Cycle Inventories of Photovoltaic Systems, IEA PVPS Task 12, Report T12-33:2026. https://doi.org/10.69766/WJTE1771; inventory locator: X-singleSi-plants-CN, column P.
pv technology | single-Si
pv capacity kwp | 10
pv mounting | facade
pv segment | residential
pv lifetime years | 30
Exchanges
name | amount | location | unit | categories | type | uncertainty type | loc | scale | negative | reference product | comment | production volume | minimum | maximum
photovoltaic installation construction, 10 kwp, facade, single-crystalline silicon, panel, mounted, at building | 1 | CN | unit |  | production | 0 | 1 |  |  | photovoltaic installation, 10 kwp, facade, single-crystalline silicon, panel, mounted, at building
market group for electricity, low voltage | 0.13333 | CN | kilowatt hour |  | technosphere | 2 | -2.0149 | 0.12537 | FALSE | electricity, low voltage | (3,4,3,1,1,5); Energy use for erection of plant Supplier assumption: Use the ecoinvent low-voltage delivered electricity mix for the specified location CN; national market group where electricity is supplied through subnational grids.
inverter production, 10 kw, average | 2 | GLO | unit |  | technosphere | 2 | 0.69315 | 0.10572 | FALSE | inverter, 10 kw, average | (2,4,1,1,1,na); 1 replacement during the lifetime of the PV system; demand scaled linearly by power output
electric installation production, photovoltaic plant | 2.2676 | CH | unit |  | technosphere | 2 | 0.8187 | 0.36775 | FALSE | electric installation, photovoltaic plant | (3,4,3,1,1,5); Literature
photovoltaic mounting system production, facade, mounted | 44.2621 | RER | square meter |  | technosphere | 2 | 3.7901 | 0.10287 | FALSE | photovoltaic mounting system, facade, mounted | (3,1,1,1,1,na); calculation with m2 panel
photovoltaic panel production, single-crystalline silicon, topcon, bifacial, 72 cells | 44.3966 | RER | square meter |  | technosphere | 2 | 3.7932 | 0.15308 | FALSE | photovoltaic panel, single-crystalline silicon, topcon, bifacial, 72 cells | (3,4,3,1,1,5); Calculation, 2% of modules repaired in the life time, 1% rejects
treatment of used crystalline silicon photovoltaic module, recycling | 557.8557 | RER | kilogram |  | technosphere | 2 | 6.3241 | 0.12537 | FALSE | used crystalline silicon photovoltaic module | (3,4,3,1,1,5); recycling of PV modules at the end of life
market for transport, freight, lorry, unspecified | 82.9971 | RER | ton kilometer |  | technosphere | 2 | 4.4188 | 0.36775 | FALSE | transport, freight, lorry, diesel, unspecified | (3,4,3,1,1,5); transport of inverter, electric installation, mounting structure and module 100km to construction site Supplier assumption: European unspecified diesel-lorry fleet market proxy. Retain transport work in tkm; source weight class, Swiss operating detail where specified, and exact historic fleet composition are not retained. No arbitrary EURO standard is selected.
Heat, waste | 0.48 |  | megajoule | air::urban air close to ground | biosphere | 2 | -0.73397 | 0.12537 | FALSE |  | (3,4,3,1,1,5); calculated with electricity use
Activity | photovoltaic installation construction, 10 kwp, flat-roof, single-crystalline silicon, panel, mounted, on roof
reference product | photovoltaic installation, 10 kwp, flat-roof, single-crystalline silicon, panel, mounted, on roof
location | CN
unit | unit
production amount | 1
type | process
comment | Reference flow: 1 unit of photovoltaic installation, 10 kwp, flat-roof, single-crystalline silicon, panel, mounted, on roof; geographical scope: CN.
source | Götz et al. (2026), Life Cycle Inventories of Photovoltaic Systems, IEA PVPS Task 12, Report T12-33:2026. https://doi.org/10.69766/WJTE1771; inventory locator: X-singleSi-plants-CN, column T.
pv technology | single-Si
pv capacity kwp | 10
pv mounting | roof
pv segment | residential
pv lifetime years | 30
Exchanges
name | amount | location | unit | categories | type | uncertainty type | loc | scale | negative | reference product | comment | production volume | minimum | maximum
photovoltaic installation construction, 10 kwp, flat-roof, single-crystalline silicon, panel, mounted, on roof | 1 | CN | unit |  | production | 0 | 1 |  |  | photovoltaic installation, 10 kwp, flat-roof, single-crystalline silicon, panel, mounted, on roof
market group for electricity, low voltage | 3.4 | CN | kilowatt hour |  | technosphere | 2 | 1.2238 | 0.12537 | FALSE | electricity, low voltage | (3,4,3,1,1,5); Energy use for erection of plant Supplier assumption: Use the ecoinvent low-voltage delivered electricity mix for the specified location CN; national market group where electricity is supplied through subnational grids.
inverter production, 10 kw, average | 2 | GLO | unit |  | technosphere | 2 | 0.69315 | 0.10572 | FALSE | inverter, 10 kw, average | (2,4,1,1,1,na); 1 replacement during the lifetime of the PV system; demand scaled linearly by power output
electric installation production, photovoltaic plant | 2.2676 | CH | unit |  | technosphere | 2 | 0.8187 | 0.36775 | FALSE | electric installation, photovoltaic plant | (3,4,3,1,1,5); Literature
photovoltaic mounting system production, flat-roof | 44.2621 | RER | square meter |  | technosphere | 2 | 3.7901 | 0.10287 | FALSE | photovoltaic mounting system, flat-roof | (3,1,1,1,1,na); calculation with m2 panel
photovoltaic panel production, single-crystalline silicon, topcon, bifacial, 72 cells | 44.3966 | RER | square meter |  | technosphere | 2 | 3.7932 | 0.15308 | FALSE | photovoltaic panel, single-crystalline silicon, topcon, bifacial, 72 cells | (3,4,3,1,1,5); Calculation, 2% of modules repaired in the life time, 1% rejects
treatment of used crystalline silicon photovoltaic module, recycling | 557.8557 | RER | kilogram |  | technosphere | 2 | 6.3241 | 0.12537 | FALSE | used crystalline silicon photovoltaic module | (3,4,3,1,1,5); recycling of PV modules at the end of life
market for transport, freight, lorry, unspecified | 84.1371 | RER | ton kilometer |  | technosphere | 2 | 4.4324 | 0.36775 | FALSE | transport, freight, lorry, diesel, unspecified | (3,4,3,1,1,5); transport of inverter, electric installation, mounting structure and module 100km to construction site Supplier assumption: European unspecified diesel-lorry fleet market proxy. Retain transport work in tkm; source weight class, Swiss operating detail where specified, and exact historic fleet composition are not retained. No arbitrary EURO standard is selected.
Heat, waste | 12.24 |  | megajoule | air::urban air close to ground | biosphere | 2 | 2.5047 | 0.12537 | FALSE |  | (3,4,3,1,1,5); calculated with electricity use
Activity | photovoltaic installation construction, 10 kwp, slanted-roof, single-crystalline silicon, laminate, integrated, on roof
reference product | photovoltaic installation, 10 kwp, slanted-roof, single-crystalline silicon, laminate, integrated, on roof
location | CN
unit | unit
production amount | 1
type | process
comment | Reference flow: 1 unit of photovoltaic installation, 10 kwp, slanted-roof, single-crystalline silicon, laminate, integrated, on roof; geographical scope: CN.
source | Götz et al. (2026), Life Cycle Inventories of Photovoltaic Systems, IEA PVPS Task 12, Report T12-33:2026. https://doi.org/10.69766/WJTE1771; inventory locator: X-singleSi-plants-CN, column X.
pv technology | single-Si
pv capacity kwp | 10
pv mounting | roof
pv segment | residential
pv lifetime years | 30
Exchanges
name | amount | location | unit | categories | type | uncertainty type | loc | scale | negative | reference product | comment | production volume | minimum | maximum
photovoltaic installation construction, 10 kwp, slanted-roof, single-crystalline silicon, laminate, integrated, on roof | 1 | CN | unit |  | production | 0 | 1 |  |  | photovoltaic installation, 10 kwp, slanted-roof, single-crystalline silicon, laminate, integrated, on roof
market group for electricity, low voltage | 0.76667 | CN | kilowatt hour |  | technosphere | 2 | -0.2657 | 0.12537 | FALSE | electricity, low voltage | (3,4,3,1,1,5); Energy use for erection of plant Supplier assumption: Use the ecoinvent low-voltage delivered electricity mix for the specified location CN; national market group where electricity is supplied through subnational grids.
inverter production, 10 kw, average | 2 | GLO | unit |  | technosphere | 2 | 0.69315 | 0.10572 | FALSE | inverter, 10 kw, average | (2,4,1,1,1,na); 1 replacement during the lifetime of the PV system; demand scaled linearly by power output
electric installation production, photovoltaic plant | 2.2676 | CH | unit |  | technosphere | 2 | 0.8187 | 0.36775 | FALSE | electric installation, photovoltaic plant | (3,4,3,1,1,5); Literature
photovoltaic mounting system production, slanted-roof, integrated | 44.2621 | RER | square meter |  | technosphere | 2 | 3.7901 | 0.10287 | FALSE | photovoltaic mounting system, slanted-roof, integrated | (3,1,1,1,1,na); calculation with m2 panel
photovoltaic laminate production, single-crystalline silicon, perc | 45.59 | CN | square meter |  | technosphere | 2 | 3.8197 | 0.15308 | FALSE | photovoltaic laminate, single-crystalline silicon, perc | (3,4,3,1,1,5); Calculation, 2% of modules repaired in the life time, 1% rejects
treatment of used crystalline silicon photovoltaic module, recycling | 506.7908 | RER | kilogram |  | technosphere | 2 | 6.2281 | 0.12537 | FALSE | used crystalline silicon photovoltaic module | (3,4,3,1,1,5); recycling of PV modules at the end of life
market for transport, freight, lorry, unspecified | 75.157 | RER | ton kilometer |  | technosphere | 2 | 4.3196 | 0.36775 | FALSE | transport, freight, lorry, diesel, unspecified | (3,4,3,1,1,5); transport of inverter, electric installation, mounting structure and module 100km to construction site Supplier assumption: European unspecified diesel-lorry fleet market proxy. Retain transport work in tkm; source weight class, Swiss operating detail where specified, and exact historic fleet composition are not retained. No arbitrary EURO standard is selected.
Heat, waste | 2.76 |  | megajoule | air::urban air close to ground | biosphere | 2 | 1.0152 | 0.12537 | FALSE |  | (3,4,3,1,1,5); calculated with electricity use
Activity | photovoltaic installation construction, 10 kwp, slanted-roof, single-crystalline silicon, panel, mounted, on roof
reference product | photovoltaic installation, 10 kwp, slanted-roof, single-crystalline silicon, panel, mounted, on roof
location | CN
unit | unit
production amount | 1
type | process
comment | Reference flow: 1 unit of photovoltaic installation, 10 kwp, slanted-roof, single-crystalline silicon, panel, mounted, on roof; geographical scope: CN.
source | Götz et al. (2026), Life Cycle Inventories of Photovoltaic Systems, IEA PVPS Task 12, Report T12-33:2026. https://doi.org/10.69766/WJTE1771; inventory locator: X-singleSi-plants-CN, column AB.
pv technology | single-Si
pv capacity kwp | 10
pv mounting | roof
pv segment | residential
pv lifetime years | 30
Exchanges
name | amount | location | unit | categories | type | uncertainty type | loc | scale | negative | reference product | comment | production volume | minimum | maximum
photovoltaic installation construction, 10 kwp, slanted-roof, single-crystalline silicon, panel, mounted, on roof | 1 | CN | unit |  | production | 0 | 1 |  |  | photovoltaic installation, 10 kwp, slanted-roof, single-crystalline silicon, panel, mounted, on roof
market group for electricity, low voltage | 0.76667 | CN | kilowatt hour |  | technosphere | 2 | -0.2657 | 0.12537 | FALSE | electricity, low voltage | (3,4,3,1,1,5); Energy use for erection of plant Supplier assumption: Use the ecoinvent low-voltage delivered electricity mix for the specified location CN; national market group where electricity is supplied through subnational grids.
inverter production, 10 kw, average | 2 | GLO | unit |  | technosphere | 2 | 0.69315 | 0.10572 | FALSE | inverter, 10 kw, average | (2,4,1,1,1,na); 1 replacement during the lifetime of the PV system; demand scaled linearly by power output
electric installation production, photovoltaic plant | 2.2676 | CH | unit |  | technosphere | 2 | 0.8187 | 0.36775 | FALSE | electric installation, photovoltaic plant | (3,4,3,1,1,5); Literature
photovoltaic mounting system production, slanted-roof, mounted | 44.2621 | RER | square meter |  | technosphere | 2 | 3.7901 | 0.10287 | FALSE | photovoltaic mounting system, slanted-roof, mounted | (3,1,1,1,1,na); calculation with m2 panel
photovoltaic panel production, single-crystalline silicon, topcon, bifacial, 72 cells | 44.3966 | RER | square meter |  | technosphere | 2 | 3.7932 | 0.15308 | FALSE | photovoltaic panel, single-crystalline silicon, topcon, bifacial, 72 cells | (3,4,3,1,1,5); Calculation, 2% of modules repaired in the life time, 1% rejects
treatment of used crystalline silicon photovoltaic module, recycling | 557.8557 | RER | kilogram |  | technosphere | 2 | 6.3241 | 0.12537 | FALSE | used crystalline silicon photovoltaic module | (3,4,3,1,1,5); recycling of PV modules at the end of life
market for transport, freight, lorry, unspecified | 82.9971 | RER | ton kilometer |  | technosphere | 2 | 4.4188 | 0.36775 | FALSE | transport, freight, lorry, diesel, unspecified | (3,4,3,1,1,5); transport of inverter, electric installation, mounting structure and module 100km to construction site Supplier assumption: European unspecified diesel-lorry fleet market proxy. Retain transport work in tkm; source weight class, Swiss operating detail where specified, and exact historic fleet composition are not retained. No arbitrary EURO standard is selected.
Heat, waste | 2.76 |  | megajoule | air::urban air close to ground | biosphere | 2 | 1.0152 | 0.12537 | FALSE |  | (3,4,3,1,1,5); calculated with electricity use
Activity | photovoltaic installation construction, 10 kwp, facade, multicrystalline silicon, laminate, integrated, at building
reference product | photovoltaic installation, 10 kwp, facade, multicrystalline silicon, laminate, integrated, at building
location | CH
unit | unit
production amount | 1
type | process
comment | Reference flow: 1 unit of photovoltaic installation, 10 kwp, facade, multicrystalline silicon, laminate, integrated, at building; geographical scope: CH. Included processes: All components for the installation of a 10 kWp photovoltaic plant, energy use for the mounting, transport of materials and persons to the construction place. Disposal of components after end of life. Photovoltaic installation with a capacity of 10 kWp and a life time of 30 years installed in CH. The efficiency of multi-Si PV modules is 18 % (Fraunhofer ISE Photovoltaics Report 2019). The share of rejected or replaced PV modules is estimated at 3%. The inverter is assumed to be replaced once during the service life of the PV system. Current technology for mounting of panels or laminates, electric installations and other components. Data period start: 2018 Data period end: 2023 Data period: Average module efficiency in 2022. Production volume: Total installed capacity in 2018: 2200 MWp in CH. Modelling assumptions: Estimations for lifetime of PV modules (30a) and inverters (15a) as well as for transport distances.
source | Götz et al. (2026), Life Cycle Inventories of Photovoltaic Systems, IEA PVPS Task 12, Report T12-33:2026. https://doi.org/10.69766/WJTE1771; inventory locator: X-multiSi-plants-GLO, column L.
pv technology | multi-Si
pv capacity kwp | 10
pv mounting | facade
pv segment | residential
pv lifetime years | 30
Exchanges
name | amount | location | unit | categories | type | uncertainty type | loc | scale | negative | reference product | comment | production volume | minimum | maximum
photovoltaic installation construction, 10 kwp, facade, multicrystalline silicon, laminate, integrated, at building | 1 | CH | unit |  | production | 0 | 1 |  |  | photovoltaic installation, 10 kwp, facade, multicrystalline silicon, laminate, integrated, at building
market for electricity, low voltage | 0.13333 | CH | kilowatt hour |  | technosphere | 2 | -2.0149 | 0.12537 | FALSE | electricity, low voltage | (3,4,3,1,1,5); Energy use for erection of PV plant Calculation: =0.04/3*10.
inverter production, 10 kw, average | 2 | GLO | unit |  | technosphere | 2 | 0.69315 | 0.10572 | FALSE | inverter, 10 kw, average | (2,4,1,1,1,na); 1 replacement during the lifetime of the PV system; demand scaled linearly by power output
electric installation production, photovoltaic plant | 2.2676 | CH | unit |  | technosphere | 2 | 0.8187 | 0.36775 | FALSE | electric installation, photovoltaic plant | (3,4,3,1,1,5); Literature
photovoltaic mounting system production, facade, integrated | 55.5556 | RER | square meter |  | technosphere | 2 | 4.0174 | 0.10287 | FALSE | photovoltaic mounting system, facade, integrated | (3,1,1,1,1,na); calculation with m2 panel
market for photovoltaic laminate, multicrystalline silicon | 57.2222 | RER | square meter |  | technosphere | 2 | 4.0469 | 0.15308 | FALSE | photovoltaic laminate, multicrystalline silicon | (3,4,3,1,1,5); Calculation, 2% of modules repaired in the life time, 1% rejects
treatment of used crystalline silicon photovoltaic module, recycling | 577.9444 | RER | kilogram |  | technosphere | 2 | 6.3595 | 0.12537 | FALSE | used crystalline silicon photovoltaic module | (3,4,3,1,1,5); recycling of PV modules at the end of life Calculation: =SUMPRODUCT(L31:L32,$AZ31:$AZ32).
market for transport, freight, lorry, unspecified | 83.3655 | RER | ton kilometer |  | technosphere | 2 | 4.4232 | 0.36775 | FALSE | transport, freight, lorry, diesel, unspecified | (3,4,3,1,1,5); transport of inverter, electric installation, mounting structure and module 100km to construction site Supplier assumption: European unspecified diesel-lorry fleet market proxy. Retain transport work in tkm; source weight class, Swiss operating detail where specified, and exact historic fleet composition are not retained. No arbitrary EURO standard is selected. Calculation: =0.1*SUMPRODUCT(L20:L32,$AZ20:$AZ32).
Heat, waste | 0.48 |  | megajoule | air::urban air close to ground | biosphere | 2 | -0.73397 | 0.12537 | FALSE |  | (3,4,3,1,1,5); calculated with electricity use Calculation: =3.6*L18.
Activity | photovoltaic installation construction, 10 kwp, facade, multicrystalline silicon, panel, mounted, at building
reference product | photovoltaic installation, 10 kwp, facade, multicrystalline silicon, panel, mounted, at building
location | CH
unit | unit
production amount | 1
type | process
comment | Reference flow: 1 unit of photovoltaic installation, 10 kwp, facade, multicrystalline silicon, panel, mounted, at building; geographical scope: CH. Included processes: All components for the installation of a 10 kWp photovoltaic plant, energy use for the mounting, transport of materials and persons to the construction place. Disposal of components after end of life. Photovoltaic installation with a capacity of 10 kWp and a life time of 30 years installed in CH. The efficiency of multi-Si PV modules is 18 % (Fraunhofer ISE Photovoltaics Report 2019). The share of rejected or replaced PV modules is estimated at 3%. The inverter is assumed to be replaced once during the service life of the PV system. Current technology for mounting of panels or laminates, electric installations and other components. Data period start: 2018 Data period end: 2023 Data period: Average module efficiency in 2022. Production volume: Total installed capacity in 2018: 2200 MWp in CH. Modelling assumptions: Estimations for lifetime of PV modules (30a) and inverters (15a) as well as for transport distances.
source | Götz et al. (2026), Life Cycle Inventories of Photovoltaic Systems, IEA PVPS Task 12, Report T12-33:2026. https://doi.org/10.69766/WJTE1771; inventory locator: X-multiSi-plants-GLO, column P.
pv technology | multi-Si
pv capacity kwp | 10
pv mounting | facade
pv segment | residential
pv lifetime years | 30
Exchanges
name | amount | location | unit | categories | type | uncertainty type | loc | scale | negative | reference product | comment | production volume | minimum | maximum
photovoltaic installation construction, 10 kwp, facade, multicrystalline silicon, panel, mounted, at building | 1 | CH | unit |  | production | 0 | 1 |  |  | photovoltaic installation, 10 kwp, facade, multicrystalline silicon, panel, mounted, at building | Calculation: =L7.
market for electricity, low voltage | 0.13333 | CH | kilowatt hour |  | technosphere | 2 | -2.0149 | 0.12537 | FALSE | electricity, low voltage | (3,4,3,1,1,5); Energy use for erection of PV plant Calculation: =0.04/3*10.
inverter production, 10 kw, average | 2 | GLO | unit |  | technosphere | 2 | 0.69315 | 0.10572 | FALSE | inverter, 10 kw, average | (2,4,1,1,1,na); 1 replacement during the lifetime of the PV system; demand scaled linearly by power output
electric installation production, photovoltaic plant | 2.2676 | CH | unit |  | technosphere | 2 | 0.8187 | 0.36775 | FALSE | electric installation, photovoltaic plant | (3,4,3,1,1,5); Literature
photovoltaic mounting system production, facade, mounted | 55.5556 | RER | square meter |  | technosphere | 2 | 4.0174 | 0.10287 | FALSE | photovoltaic mounting system, facade, mounted | (3,1,1,1,1,na); calculation with m2 panel
market for photovoltaic panel, multicrystalline silicon | 57.2222 | RER | square meter |  | technosphere | 2 | 4.0469 | 0.15308 | FALSE | photovoltaic panel, multicrystalline silicon | (3,4,3,1,1,5); Calculation, 2% of modules repaired in the life time, 1% rejects
treatment of used crystalline silicon photovoltaic module, recycling | 697.8804 | RER | kilogram |  | technosphere | 2 | 6.548 | 0.12537 | FALSE | used crystalline silicon photovoltaic module | (3,4,3,1,1,5); recycling of PV modules at the end of life Calculation: =SUMPRODUCT(P31:P32,$AZ31:$AZ32).
market for transport, freight, lorry, unspecified | 102.0557 | RER | ton kilometer |  | technosphere | 2 | 4.6255 | 0.36775 | FALSE | transport, freight, lorry, diesel, unspecified | (3,4,3,1,1,5); transport of inverter, electric installation, mounting structure and module 100km to construction site Supplier assumption: European unspecified diesel-lorry fleet market proxy. Retain transport work in tkm; source weight class, Swiss operating detail where specified, and exact historic fleet composition are not retained. No arbitrary EURO standard is selected. Calculation: =0.1*SUMPRODUCT(P20:P32,$AZ20:$AZ32).
Heat, waste | 0.48 |  | megajoule | air::urban air close to ground | biosphere | 2 | -0.73397 | 0.12537 | FALSE |  | (3,4,3,1,1,5); calculated with electricity use Calculation: =3.6*P18.
Activity | photovoltaic installation construction, 10 kwp, flat-roof, multicrystalline silicon, panel, mounted, on roof
reference product | photovoltaic installation, 10 kwp, flat-roof, multicrystalline silicon, panel, mounted, on roof
location | CH
unit | unit
production amount | 1
type | process
comment | Reference flow: 1 unit of photovoltaic installation, 10 kwp, flat-roof, multicrystalline silicon, panel, mounted, on roof; geographical scope: CH. Included processes: All components for the installation of a 10 kWp photovoltaic plant, energy use for the mounting, transport of materials and persons to the construction place. Disposal of components after end of life. Photovoltaic installation with a capacity of 10 kWp and a life time of 30 years installed in CH. The efficiency of multi-Si PV modules is 18 % (Fraunhofer ISE Photovoltaics Report 2019). The share of rejected or replaced PV modules is estimated at 3%. The inverter is assumed to be replaced once during the service life of the PV system. Current technology for mounting of panels or laminates, electric installations and other components. Data period start: 2018 Data period end: 2023 Data period: Average module efficiency in 2022. Production volume: Total installed capacity in 2018: 2200 MWp in CH. Modelling assumptions: Estimations for lifetime of PV modules (30a) and inverters (15a) as well as for transport distances.
source | Götz et al. (2026), Life Cycle Inventories of Photovoltaic Systems, IEA PVPS Task 12, Report T12-33:2026. https://doi.org/10.69766/WJTE1771; inventory locator: X-multiSi-plants-GLO, column T.
pv technology | multi-Si
pv capacity kwp | 10
pv mounting | roof
pv segment | residential
pv lifetime years | 30
Exchanges
name | amount | location | unit | categories | type | uncertainty type | loc | scale | negative | reference product | comment | production volume | minimum | maximum
photovoltaic installation construction, 10 kwp, flat-roof, multicrystalline silicon, panel, mounted, on roof | 1 | CH | unit |  | production | 0 | 1 |  |  | photovoltaic installation, 10 kwp, flat-roof, multicrystalline silicon, panel, mounted, on roof | Calculation: =P8.
market for electricity, low voltage | 3.4 | CH | kilowatt hour |  | technosphere | 2 | 1.2238 | 0.12537 | FALSE | electricity, low voltage | (3,4,3,1,1,5); Energy use for erection of PV plant Calculation: =1.02/3*10.
inverter production, 10 kw, average | 2 | GLO | unit |  | technosphere | 2 | 0.69315 | 0.10572 | FALSE | inverter, 10 kw, average | (2,4,1,1,1,na); 1 replacement during the lifetime of the PV system; demand scaled linearly by power output Calculation: =P20.
electric installation production, photovoltaic plant | 2.2676 | CH | unit |  | technosphere | 2 | 0.8187 | 0.36775 | FALSE | electric installation, photovoltaic plant | (3,4,3,1,1,5); Literature
photovoltaic mounting system production, flat-roof | 55.5556 | RER | square meter |  | technosphere | 2 | 4.0174 | 0.10287 | FALSE | photovoltaic mounting system, flat-roof | (3,1,1,1,1,na); calculation with m2 panel
market for photovoltaic panel, multicrystalline silicon | 57.2222 | RER | square meter |  | technosphere | 2 | 4.0469 | 0.15308 | FALSE | photovoltaic panel, multicrystalline silicon | (3,4,3,1,1,5); Calculation, 2% of modules repaired in the life time, 1% rejects
treatment of used crystalline silicon photovoltaic module, recycling | 697.8804 | RER | kilogram |  | technosphere | 2 | 6.548 | 0.12537 | FALSE | used crystalline silicon photovoltaic module | (3,4,3,1,1,5); recycling of PV modules at the end of life Calculation: =SUMPRODUCT(T31:T32,$AZ31:$AZ32).
market for transport, freight, lorry, unspecified | 103.4866 | RER | ton kilometer |  | technosphere | 2 | 4.6394 | 0.36775 | FALSE | transport, freight, lorry, diesel, unspecified | (3,4,3,1,1,5); transport of inverter, electric installation, mounting structure and module 100km to construction site Supplier assumption: European unspecified diesel-lorry fleet market proxy. Retain transport work in tkm; source weight class, Swiss operating detail where specified, and exact historic fleet composition are not retained. No arbitrary EURO standard is selected. Calculation: =0.1*SUMPRODUCT(T20:T32,$AZ20:$AZ32).
Heat, waste | 12.24 |  | megajoule | air::urban air close to ground | biosphere | 2 | 2.5047 | 0.12537 | FALSE |  | (3,4,3,1,1,5); calculated with electricity use Calculation: =3.6*T18.
Activity | photovoltaic installation construction, 10 kwp, slanted-roof, multicrystalline silicon, laminate, integrated, on roof
reference product | photovoltaic installation, 10 kwp, slanted-roof, multicrystalline silicon, laminate, integrated, on roof
location | CH
unit | unit
production amount | 1
type | process
comment | Reference flow: 1 unit of photovoltaic installation, 10 kwp, slanted-roof, multicrystalline silicon, laminate, integrated, on roof; geographical scope: CH. Included processes: All components for the installation of a 10 kWp photovoltaic plant, energy use for the mounting, transport of materials and persons to the construction place. Disposal of components after end of life. Photovoltaic installation with a capacity of 10 kWp and a life time of 30 years installed in CH. The efficiency of multi-Si PV modules is 18 % (Fraunhofer ISE Photovoltaics Report 2019). The share of rejected or replaced PV modules is estimated at 3%. The inverter is assumed to be replaced once during the service life of the PV system. Current technology for mounting of panels or laminates, electric installations and other components. Data period start: 2020 Data period end: 2025 Data period: Average module efficiency in 2022. Production volume: Total installed capacity in 2018: 2200 MWp in CH. Modelling assumptions: Estimations for lifetime of PV modules (30a) and inverters (15a) as well as for transport distances.
source | Götz et al. (2026), Life Cycle Inventories of Photovoltaic Systems, IEA PVPS Task 12, Report T12-33:2026. https://doi.org/10.69766/WJTE1771; inventory locator: X-multiSi-plants-GLO, column X.
pv technology | multi-Si
pv capacity kwp | 10
pv mounting | roof
pv segment | residential
pv lifetime years | 30
Exchanges
name | amount | location | unit | categories | type | uncertainty type | loc | scale | negative | reference product | comment | production volume | minimum | maximum
photovoltaic installation construction, 10 kwp, slanted-roof, multicrystalline silicon, laminate, integrated, on roof | 1 | CH | unit |  | production | 0 | 1 |  |  | photovoltaic installation, 10 kwp, slanted-roof, multicrystalline silicon, laminate, integrated, on roof | Calculation: =T9.
market for electricity, low voltage | 0.76667 | CH | kilowatt hour |  | technosphere | 2 | -0.2657 | 0.12537 | FALSE | electricity, low voltage | (3,4,3,1,1,5); Energy use for erection of PV plant Calculation: =0.23/3*10.
inverter production, 10 kw, average | 2 | GLO | unit |  | technosphere | 2 | 0.69315 | 0.10572 | FALSE | inverter, 10 kw, average | (2,4,1,1,1,na); 1 replacement during the lifetime of the PV system; demand scaled linearly by power output Calculation: =T20.
electric installation production, photovoltaic plant | 2.2676 | CH | unit |  | technosphere | 2 | 0.8187 | 0.36775 | FALSE | electric installation, photovoltaic plant | (3,4,3,1,1,5); Literature
photovoltaic mounting system production, slanted-roof, integrated | 55.5556 | RER | square meter |  | technosphere | 2 | 4.0174 | 0.10287 | FALSE | photovoltaic mounting system, slanted-roof, integrated | (3,1,1,1,1,na); calculation with m2 panel
market for photovoltaic laminate, multicrystalline silicon | 57.2222 | RER | square meter |  | technosphere | 2 | 4.0469 | 0.15308 | FALSE | photovoltaic laminate, multicrystalline silicon | (3,4,3,1,1,5); Calculation, 2% of modules repaired in the life time, 1% rejects
treatment of used crystalline silicon photovoltaic module, recycling | 577.9444 | RER | kilogram |  | technosphere | 2 | 6.3595 | 0.12537 | FALSE | used crystalline silicon photovoltaic module | (3,4,3,1,1,5); recycling of PV modules at the end of life Calculation: =SUMPRODUCT(X31:X32,$AZ31:$AZ32).
market for transport, freight, lorry, unspecified | 86.631 | RER | ton kilometer |  | technosphere | 2 | 4.4617 | 0.36775 | FALSE | transport, freight, lorry, diesel, unspecified | (3,4,3,1,1,5); transport of inverter, electric installation, mounting structure and module 100km to construction site Supplier assumption: European unspecified diesel-lorry fleet market proxy. Retain transport work in tkm; source weight class, Swiss operating detail where specified, and exact historic fleet composition are not retained. No arbitrary EURO standard is selected. Calculation: =0.1*SUMPRODUCT(X20:X32,$AZ20:$AZ32).
Heat, waste | 2.76 |  | megajoule | air::urban air close to ground | biosphere | 2 | 1.0152 | 0.12537 | FALSE |  | (3,4,3,1,1,5); calculated with electricity use Calculation: =3.6*X18.
Activity | photovoltaic installation construction, 10 kwp, slanted-roof, multicrystalline silicon, panel, mounted, on roof
reference product | photovoltaic installation, 10 kwp, slanted-roof, multicrystalline silicon, panel, mounted, on roof
location | CH
unit | unit
production amount | 1
type | process
comment | Reference flow: 1 unit of photovoltaic installation, 10 kwp, slanted-roof, multicrystalline silicon, panel, mounted, on roof; geographical scope: CH. Included processes: All components for the installation of a 10 kWp photovoltaic plant, energy use for the mounting, transport of materials and persons to the construction place. Disposal of components after end of life. Photovoltaic installation with a capacity of 10 kWp and a life time of 30 years installed in CH. The efficiency of multi-Si PV modules is 18 % (Fraunhofer ISE Photovoltaics Report 2019). The share of rejected or replaced PV modules is estimated at 3%. The inverter is assumed to be replaced once during the service life of the PV system. Current technology for mounting of panels or laminates, electric installations and other components. Data period start: 2018 Data period end: 2023 Data period: Average module efficiency in 2022. Production volume: Total installed capacity in 2018: 2200 MWp in CH. Modelling assumptions: Estimations for lifetime of PV modules (30a) and inverters (15a) as well as for transport distances.
source | Götz et al. (2026), Life Cycle Inventories of Photovoltaic Systems, IEA PVPS Task 12, Report T12-33:2026. https://doi.org/10.69766/WJTE1771; inventory locator: X-multiSi-plants-GLO, column AB.
pv technology | multi-Si
pv capacity kwp | 10
pv mounting | roof
pv segment | residential
pv lifetime years | 30
Exchanges
name | amount | location | unit | categories | type | uncertainty type | loc | scale | negative | reference product | comment | production volume | minimum | maximum
photovoltaic installation construction, 10 kwp, slanted-roof, multicrystalline silicon, panel, mounted, on roof | 1 | CH | unit |  | production | 0 | 1 |  |  | photovoltaic installation, 10 kwp, slanted-roof, multicrystalline silicon, panel, mounted, on roof
market for electricity, low voltage | 0.76667 | CH | kilowatt hour |  | technosphere | 2 | -0.2657 | 0.12537 | FALSE | electricity, low voltage | (3,4,3,1,1,5); Energy use for erection of PV plant Calculation: =0.23/3*10.
inverter production, 10 kw, average | 2 | GLO | unit |  | technosphere | 2 | 0.69315 | 0.10572 | FALSE | inverter, 10 kw, average | (2,4,1,1,1,na); 1 replacement during the lifetime of the PV system; demand scaled linearly by power output Calculation: =X20.
electric installation production, photovoltaic plant | 2.2676 | CH | unit |  | technosphere | 2 | 0.8187 | 0.36775 | FALSE | electric installation, photovoltaic plant | (3,4,3,1,1,5); Literature
photovoltaic mounting system production, slanted-roof, mounted | 55.5556 | RER | square meter |  | technosphere | 2 | 4.0174 | 0.10287 | FALSE | photovoltaic mounting system, slanted-roof, mounted | (3,1,1,1,1,na); calculation with m2 panel
market for photovoltaic panel, multicrystalline silicon | 57.2222 | RER | square meter |  | technosphere | 2 | 4.0469 | 0.15308 | FALSE | photovoltaic panel, multicrystalline silicon | (3,4,3,1,1,5); Calculation, 2% of modules repaired in the life time, 1% rejects
treatment of used crystalline silicon photovoltaic module, recycling | 697.8804 | RER | kilogram |  | technosphere | 2 | 6.548 | 0.12537 | FALSE | used crystalline silicon photovoltaic module | (3,4,3,1,1,5); recycling of PV modules at the end of life Calculation: =SUMPRODUCT(AB31:AB32,$AZ31:$AZ32).
market for transport, freight, lorry, unspecified | 102.0557 | RER | ton kilometer |  | technosphere | 2 | 4.6255 | 0.36775 | FALSE | transport, freight, lorry, diesel, unspecified | (3,4,3,1,1,5); transport of inverter, electric installation, mounting structure and module 100km to construction site Supplier assumption: European unspecified diesel-lorry fleet market proxy. Retain transport work in tkm; source weight class, Swiss operating detail where specified, and exact historic fleet composition are not retained. No arbitrary EURO standard is selected. Calculation: =0.1*SUMPRODUCT(AB20:AB32,$AZ20:$AZ32).
Heat, waste | 2.76 |  | megajoule | air::urban air close to ground | biosphere | 2 | 1.0152 | 0.12537 | FALSE |  | (3,4,3,1,1,5); calculated with electricity use Calculation: =3.6*AB18.
Activity | photovoltaic installation construction, 10 kwp, slanted-roof, multicrystalline silicon, panel, mounted, on roof
reference product | photovoltaic installation, 10 kwp, slanted-roof, multicrystalline silicon, panel, mounted, on roof
location | GLO
unit | unit
production amount | 1
type | process
comment | Reference flow: 1 unit of photovoltaic installation, 10 kwp, slanted-roof, multicrystalline silicon, panel, mounted, on roof; geographical scope: GLO.
source | Götz et al. (2026), Life Cycle Inventories of Photovoltaic Systems, IEA PVPS Task 12, Report T12-33:2026. https://doi.org/10.69766/WJTE1771; inventory locator: X-multiSi-plants-GLO, column AF.
pv technology | multi-Si
pv capacity kwp | 10
pv mounting | roof
pv segment | residential
pv lifetime years | 30
Exchanges
name | amount | location | unit | categories | type | uncertainty type | loc | scale | negative | reference product | comment | production volume | minimum | maximum
photovoltaic installation construction, 10 kwp, slanted-roof, multicrystalline silicon, panel, mounted, on roof | 1 | GLO | unit |  | production | 0 | 1 |  |  | photovoltaic installation, 10 kwp, slanted-roof, multicrystalline silicon, panel, mounted, on roof
market group for electricity, low voltage | 0.76667 | GLO | kilowatt hour |  | technosphere | 2 | -0.2657 | 0.12537 | FALSE | electricity, low voltage | (3,4,3,1,1,5); Energy use for erection of PV plant Supplier assumption: Use the ecoinvent low-voltage delivered electricity mix for the specified location GLO; national market group where electricity is supplied through subnational grids. Calculation: =0.23/3*10.
inverter production, 10 kw, average | 2 | GLO | unit |  | technosphere | 2 | 0.69315 | 0.10572 | FALSE | inverter, 10 kw, average | (2,4,1,1,1,na); 1 replacement during the lifetime of the PV system; demand scaled linearly by power output Calculation: =AB20.
electric installation production, photovoltaic plant | 2.2676 | CH | unit |  | technosphere | 2 | 0.8187 | 0.36775 | FALSE | electric installation, photovoltaic plant | (3,4,3,1,1,5); Literature
photovoltaic mounting system production, slanted-roof, mounted | 55.5556 | RER | square meter |  | technosphere | 2 | 4.0174 | 0.10287 | FALSE | photovoltaic mounting system, slanted-roof, mounted | (3,1,1,1,1,na); calculation with m2 panel
market for photovoltaic panel, multicrystalline silicon | 57.2222 | RER | square meter |  | technosphere | 2 | 4.0469 | 0.15308 | FALSE | photovoltaic panel, multicrystalline silicon | (3,4,3,1,1,5); Calculation, 2% of modules repaired in the life time, 1% rejects
treatment of used crystalline silicon photovoltaic module, recycling | 697.8804 | RER | kilogram |  | technosphere | 2 | 6.548 | 0.12537 | FALSE | used crystalline silicon photovoltaic module | (3,4,3,1,1,5); recycling of PV modules at the end of life Calculation: =SUMPRODUCT(AF31:AF32,$AZ31:$AZ32).
market for transport, freight, lorry, unspecified | 102.0557 | RER | ton kilometer |  | technosphere | 2 | 4.6255 | 0.36775 | FALSE | transport, freight, lorry, diesel, unspecified | (3,4,3,1,1,5); transport of inverter, electric installation, mounting structure and module 100km to construction site Supplier assumption: European unspecified diesel-lorry fleet market proxy. Retain transport work in tkm; source weight class, Swiss operating detail where specified, and exact historic fleet composition are not retained. No arbitrary EURO standard is selected. Calculation: =0.1*SUMPRODUCT(AF20:AF32,$AZ20:$AZ32).
Heat, waste | 2.76 |  | megajoule | air::urban air close to ground | biosphere | 2 | 1.0152 | 0.12537 | FALSE |  | (3,4,3,1,1,5); calculated with electricity use Calculation: =3.6*AF17.
Activity | photovoltaic installation construction, 250 kwp, slanted-roof, multicrystalline silicon, panel, mounted, on roof
reference product | photovoltaic installation, 250 kwp, slanted-roof, multicrystalline silicon, panel, mounted, on roof
location | GLO
unit | unit
production amount | 1
type | process
comment | Reference flow: 1 unit of photovoltaic installation, 250 kwp, slanted-roof, multicrystalline silicon, panel, mounted, on roof; geographical scope: GLO. Included processes: All components for the installation of a 250 kWp photovoltaic plant, energy use for the mounting, transport of materials and persons to the construction place. Disposal of components after end of life. Photovoltaic installation with a capacity of 250 kWp and a life time of 30 years installed in CH. Average module efficiency calculated based on ITRPV (2025). The share of rejected or replaced PV modules is estimated at 3 %. The inverter is assumed to be replaced once during the service life of the PV system. Current technology for mounting of panels or laminates, electric installations and other components. Data period start: 2022 Data period end: 2026 Data period: Average module efficiency in 2024. Production volume: unknown Modelling assumptions: Estimations for lifetime of PV modules (30a) and inverters (15a) as well as for transport distances.
source | Götz et al. (2026), Life Cycle Inventories of Photovoltaic Systems, IEA PVPS Task 12, Report T12-33:2026. https://doi.org/10.69766/WJTE1771; inventory locator: X-multiSi-plants-GLO, column AJ.
pv technology | multi-Si
pv capacity kwp | 250
pv mounting | roof
pv segment | commercial
pv lifetime years | 30
Exchanges
name | amount | location | unit | categories | type | uncertainty type | loc | scale | negative | reference product | comment | production volume | minimum | maximum
photovoltaic installation construction, 250 kwp, slanted-roof, multicrystalline silicon, panel, mounted, on roof | 1 | GLO | unit |  | production | 0 | 1 |  |  | photovoltaic installation, 250 kwp, slanted-roof, multicrystalline silicon, panel, mounted, on roof
market group for electricity, low voltage | 19.1667 | GLO | kilowatt hour |  | technosphere | 2 | 2.9532 | 0.12537 | FALSE | electricity, low voltage | (3,4,3,1,1,5); Energy use for erection of PV plant Supplier assumption: Use the ecoinvent low-voltage delivered electricity mix for the specified location GLO; national market group where electricity is supplied through subnational grids. Calculation: =0.23/3*250.
inverter production, 100 kw, average | 4 | GLO | unit |  | technosphere | 2 | 1.3863 | 0.10572 | FALSE | inverter, 100 kw, average | (2,4,1,1,1,na); 1 replacement during the lifetime of the PV system; demand scaled linearly by power output Calculation: =2*2.
electric installation production, 280 kwp photovoltaic plant | 0.89286 | CH | unit |  | technosphere | 2 | -0.11333 | 0.047655 | FALSE | electric installation, 280 kwp photovoltaic plant | 1; 1 Calculation: =250/280.
photovoltaic mounting system production, slanted-roof, mounted | 1388.8889 | RER | square meter |  | technosphere | 2 | 7.2363 | 0.10287 | FALSE | photovoltaic mounting system, slanted-roof, mounted | (3,1,1,1,1,na); calculation with m2 panel
market for photovoltaic panel, multicrystalline silicon | 1430.5556 | RER | square meter |  | technosphere | 2 | 7.2658 | 0.15308 | FALSE | photovoltaic panel, multicrystalline silicon | (3,4,3,1,1,5); Calculation, 2% of modules repaired in the life time, 1% rejects
treatment of used crystalline silicon photovoltaic module, recycling | 17447.0094 | RER | kilogram |  | technosphere | 2 | 9.7669 | 0.12537 | FALSE | used crystalline silicon photovoltaic module | (3,4,3,1,1,5); recycling of PV modules at the end of life Calculation: =SUMPRODUCT(AJ31:AJ32,$AZ31:$AZ32).
market for transport, freight, lorry, unspecified | 2506.4576 | RER | ton kilometer |  | technosphere | 2 | 7.8266 | 0.36775 | FALSE | transport, freight, lorry, diesel, unspecified | (3,4,3,1,1,5); transport of inverter, electric installation, mounting structure and module 100km to construction site Supplier assumption: European unspecified diesel-lorry fleet market proxy. Retain transport work in tkm; source weight class, Swiss operating detail where specified, and exact historic fleet composition are not retained. No arbitrary EURO standard is selected. Calculation: =0.1*SUMPRODUCT(AJ20:AJ32,$AZ20:$AZ32).
Heat, waste | 69 |  | megajoule | air::urban air close to ground | biosphere | 2 | 4.2341 | 0.12537 | FALSE |  | (3,4,3,1,1,5); calculated with electricity use Calculation: =3.6*AJ17.
Activity | photovoltaic installation construction, 250 kwp, slanted-roof, multicrystalline silicon, laminate, integrated, on roof
reference product | photovoltaic installation, 250 kwp, slanted-roof, multicrystalline silicon, laminate, integrated, on roof
location | GLO
unit | unit
production amount | 1
type | process
comment | Reference flow: 1 unit of photovoltaic installation, 250 kwp, slanted-roof, multicrystalline silicon, laminate, integrated, on roof; geographical scope: GLO. Included processes: All components for the installation of a 250 kWp photovoltaic plant, energy use for the mounting, transport of materials and persons to the construction place. Disposal of components after end of life. Photovoltaic installation with a capacity of 250 kWp and a life time of 30 years installed in CH. Average module efficiency calculated based on ITRPV (2025). The share of rejected or replaced PV modules is estimated at 3 %. The inverter is assumed to be replaced once during the service life of the PV system. Current technology for mounting of panels or laminates, electric installations and other components. Data period start: 2022 Data period end: 2026 Data period: Average module efficiency in 2024. Production volume: unknown Modelling assumptions: Estimations for lifetime of PV modules (30a) and inverters (15a) as well as for transport distances.
source | Götz et al. (2026), Life Cycle Inventories of Photovoltaic Systems, IEA PVPS Task 12, Report T12-33:2026. https://doi.org/10.69766/WJTE1771; inventory locator: X-multiSi-plants-GLO, column AN.
pv technology | multi-Si
pv capacity kwp | 250
pv mounting | roof
pv segment | commercial
pv lifetime years | 30
Exchanges
name | amount | location | unit | categories | type | uncertainty type | loc | scale | negative | reference product | comment | production volume | minimum | maximum
photovoltaic installation construction, 250 kwp, slanted-roof, multicrystalline silicon, laminate, integrated, on roof | 1 | GLO | unit |  | production | 0 | 1 |  |  | photovoltaic installation, 250 kwp, slanted-roof, multicrystalline silicon, laminate, integrated, on roof | Calculation: =AJ13.
market group for electricity, low voltage | 19.1667 | GLO | kilowatt hour |  | technosphere | 2 | 2.9532 | 0.12537 | FALSE | electricity, low voltage | (3,4,3,1,1,5); Energy use for erection of PV plant Supplier assumption: Use the ecoinvent low-voltage delivered electricity mix for the specified location GLO; national market group where electricity is supplied through subnational grids. Calculation: =0.23/3*250.
inverter production, 100 kw, average | 4 | GLO | unit |  | technosphere | 2 | 1.3863 | 0.10572 | FALSE | inverter, 100 kw, average | (2,4,1,1,1,na); 1 replacement during the lifetime of the PV system; demand scaled linearly by power output Calculation: =2*2.
electric installation production, 280 kwp photovoltaic plant | 0.89286 | CH | unit |  | technosphere | 2 | -0.11333 | 0.047655 | FALSE | electric installation, 280 kwp photovoltaic plant | 1; 1 Calculation: =250/280.
photovoltaic mounting system production, slanted-roof, integrated | 1388.8889 | RER | square meter |  | technosphere | 2 | 7.2363 | 0.10287 | FALSE | photovoltaic mounting system, slanted-roof, integrated | (3,1,1,1,1,na); calculation with m2 panel
market for photovoltaic laminate, multicrystalline silicon | 1430.5556 | RER | square meter |  | technosphere | 2 | 7.2658 | 0.15308 | FALSE | photovoltaic laminate, multicrystalline silicon | (3,4,3,1,1,5); Calculation, 2% of modules repaired in the life time, 1% rejects
treatment of used crystalline silicon photovoltaic module, recycling | 14448.6111 | RER | kilogram |  | technosphere | 2 | 9.5784 | 0.12537 | FALSE | used crystalline silicon photovoltaic module | (3,4,3,1,1,5); recycling of PV modules at the end of life Calculation: =SUMPRODUCT(AN31:AN32,$AZ31:$AZ32).
market for transport, freight, lorry, unspecified | 2120.8402 | RER | ton kilometer |  | technosphere | 2 | 7.6596 | 0.36775 | FALSE | transport, freight, lorry, diesel, unspecified | (3,4,3,1,1,5); transport of inverter, electric installation, mounting structure and module 100km to construction site Supplier assumption: European unspecified diesel-lorry fleet market proxy. Retain transport work in tkm; source weight class, Swiss operating detail where specified, and exact historic fleet composition are not retained. No arbitrary EURO standard is selected. Calculation: =0.1*SUMPRODUCT(AN20:AN32,$AZ20:$AZ32).
Heat, waste | 69 |  | megajoule | air::urban air close to ground | biosphere | 2 | 4.2341 | 0.12537 | FALSE |  | (3,4,3,1,1,5); calculated with electricity use Calculation: =3.6*AN17.
Activity | photovoltaic installation construction, 250 kwp, flat-roof, multicrystalline silicon, panel, mounted, on roof
reference product | photovoltaic installation, 250 kwp, flat-roof, multicrystalline silicon, panel, mounted, on roof
location | GLO
unit | unit
production amount | 1
type | process
comment | Reference flow: 1 unit of photovoltaic installation, 250 kwp, flat-roof, multicrystalline silicon, panel, mounted, on roof; geographical scope: GLO. Included processes: All components for the installation of a 250 kWp photovoltaic plant, energy use for the mounting, transport of materials and persons to the construction place. Disposal of components after end of life. Photovoltaic installation with a capacity of 250 kWp and a life time of 30 years installed in CH. Average module efficiency calculated based on ITRPV (2025). The share of rejected or replaced PV modules is estimated at 3 %. The inverter is assumed to be replaced once during the service life of the PV system. Current technology for mounting of panels or laminates, electric installations and other components. Data period start: 2022 Data period end: 2026 Data period: Average module efficiency in 2024. Production volume: unknown Modelling assumptions: Estimations for lifetime of PV modules (30a) and inverters (15a) as well as for transport distances.
source | Götz et al. (2026), Life Cycle Inventories of Photovoltaic Systems, IEA PVPS Task 12, Report T12-33:2026. https://doi.org/10.69766/WJTE1771; inventory locator: X-multiSi-plants-GLO, column AR.
pv technology | multi-Si
pv capacity kwp | 250
pv mounting | roof
pv segment | commercial
pv lifetime years | 30
Exchanges
name | amount | location | unit | categories | type | uncertainty type | loc | scale | negative | reference product | comment | production volume | minimum | maximum
photovoltaic installation construction, 250 kwp, flat-roof, multicrystalline silicon, panel, mounted, on roof | 1 | GLO | unit |  | production | 0 | 1 |  |  | photovoltaic installation, 250 kwp, flat-roof, multicrystalline silicon, panel, mounted, on roof
market group for electricity, low voltage | 19.1667 | GLO | kilowatt hour |  | technosphere | 2 | 2.9532 | 0.12537 | FALSE | electricity, low voltage | (3,4,3,1,1,5); Energy use for erection of PV plant Supplier assumption: Use the ecoinvent low-voltage delivered electricity mix for the specified location GLO; national market group where electricity is supplied through subnational grids. Calculation: =0.23/3*250.
inverter production, 100 kw, average | 4 | GLO | unit |  | technosphere | 2 | 1.3863 | 0.10572 | FALSE | inverter, 100 kw, average | (2,4,1,1,1,na); 1 replacement during the lifetime of the PV system; demand scaled linearly by power output Calculation: =2*2.
electric installation production, 280 kwp photovoltaic plant | 0.89286 | CH | unit |  | technosphere | 2 | -0.11333 | 0.047655 | FALSE | electric installation, 280 kwp photovoltaic plant | 1; 1 Calculation: =250/280.
photovoltaic mounting system production, flat-roof | 1388.8889 | RER | square meter |  | technosphere | 2 | 7.2363 | 0.10287 | FALSE | photovoltaic mounting system, flat-roof | (3,1,1,1,1,na); calculation with m2 panel
market for photovoltaic panel, multicrystalline silicon | 1430.5556 | RER | square meter |  | technosphere | 2 | 7.2658 | 0.15308 | FALSE | photovoltaic panel, multicrystalline silicon | (3,4,3,1,1,5); Calculation, 2% of modules repaired in the life time, 1% rejects
treatment of used crystalline silicon photovoltaic module, recycling | 17447.0094 | RER | kilogram |  | technosphere | 2 | 9.7669 | 0.12537 | FALSE | used crystalline silicon photovoltaic module | (3,4,3,1,1,5); recycling of PV modules at the end of life Calculation: =SUMPRODUCT(AR31:AR32,$AZ31:$AZ32).
market for transport, freight, lorry, unspecified | 2542.2299 | RER | ton kilometer |  | technosphere | 2 | 7.8408 | 0.36775 | FALSE | transport, freight, lorry, diesel, unspecified | (3,4,3,1,1,5); transport of inverter, electric installation, mounting structure and module 100km to construction site Supplier assumption: European unspecified diesel-lorry fleet market proxy. Retain transport work in tkm; source weight class, Swiss operating detail where specified, and exact historic fleet composition are not retained. No arbitrary EURO standard is selected. Calculation: =0.1*SUMPRODUCT(AR20:AR32,$AZ20:$AZ32).
Heat, waste | 69 |  | megajoule | air::urban air close to ground | biosphere | 2 | 4.2341 | 0.12537 | FALSE |  | (3,4,3,1,1,5); calculated with electricity use Calculation: =3.6*AR17.
Activity | photovoltaic installation construction, 10 mw, ground-mounted, multicrystalline silicon, panel, on open ground
reference product | photovoltaic installation, 10 mw, ground-mounted, multicrystalline silicon, panel, on open ground
location | GLO
unit | unit
production amount | 1
type | process
comment | Reference flow: 1 unit of photovoltaic installation, 10 mw, ground-mounted, multicrystalline silicon, panel, on open ground; geographical scope: GLO. Included processes: All components for the installation of a 10 MW photovoltaic plant (10 MWp DC, 7.5 MW AC), energy use for the mounting, transport of materials and persons to the construction place. Disposal of components after end of life. Photovoltaic installation with a capacity of 250 kWp and a life time of 30 years installed in CH. Average module efficiency calculated based on ITRPV (2025). The share of rejected or replaced PV modules is estimated at 3 %. The inverter is assumed to be replaced once during the service life of the PV system. Current technology for mounting of panels or laminates, electric installations and other components. Data period start: 2022 Data period end: 2026 Data period: Average module efficiency in 2024. Production volume: unknown Modelling assumptions: Estimations for lifetime of PV modules (30a) and inverters (15a) as well as for transport distances.
source | Götz et al. (2026), Life Cycle Inventories of Photovoltaic Systems, IEA PVPS Task 12, Report T12-33:2026. https://doi.org/10.69766/WJTE1771; inventory locator: X-multiSi-plants-GLO, column AV.
pv technology | multi-Si
pv capacity kwp | 10000
pv mounting | ground
pv segment | commercial
pv lifetime years | 30
Exchanges
name | amount | location | unit | categories | type | uncertainty type | loc | scale | negative | reference product | comment | production volume | minimum | maximum
photovoltaic installation construction, 10 mw, ground-mounted, multicrystalline silicon, panel, on open ground | 1 | GLO | unit |  | production | 0 | 1 |  |  | photovoltaic installation, 10 mw, ground-mounted, multicrystalline silicon, panel, on open ground
market group for electricity, low voltage | 766.6667 | GLO | kilowatt hour |  | technosphere | 2 | 6.6421 | 0.12537 | FALSE | electricity, low voltage | (3,4,3,1,1,5); Energy use for erection of PV plant Supplier assumption: Use the ecoinvent low-voltage delivered electricity mix for the specified location GLO; national market group where electricity is supplied through subnational grids. Calculation: =0.23/3*10000.
diesel, burned in building machine | 43200 | GLO | megajoule |  | technosphere | 2 | 10.6736 | 0.12537 | FALSE | diesel, burned in building machine | (3,4,3,1,1,5); Diesel use for installation of PV plant Supplier assumption: Generic machine combustion proxy; the separate source particle-filter specification is not retained by this target. Calculation: =1200*36.
inverter production, 100 kw, average | 150 | GLO | unit |  | technosphere | 2 | 5.0106 | 0.10572 | FALSE | inverter, 100 kw, average | (2,4,1,1,1,na); 1 replacement during the lifetime of the PV system; demand scaled linearly by power output Calculation: =2*75.
electric installation production, utility scale, open ground | 55555.5556 | RER | square meter |  | technosphere | 2 | 10.9251 | 0.5629 | FALSE | electric installation, utility scale, open ground | (3,4,3,1,1,5); Literature
photovoltaic mounting system production, open ground, utility scale | 55555.5556 | RER | square meter |  | technosphere | 2 | 10.9251 | 0.10287 | FALSE | photovoltaic mounting system, open ground, utility scale | (3,1,1,1,1,na); calculation with m2 panel
market for photovoltaic panel, multicrystalline silicon | 57222.2222 | RER | square meter |  | technosphere | 2 | 10.9547 | 0.15308 | FALSE | photovoltaic panel, multicrystalline silicon | (3,4,3,1,1,5); Calculation, 2% of modules repaired in the life time, 1% rejects
treatment of used crystalline silicon photovoltaic module, recycling | 697880.3764 | RER | kilogram |  | technosphere | 2 | 13.4558 | 0.12537 | FALSE | used crystalline silicon photovoltaic module | (3,4,3,1,1,5); recycling of PV modules at the end of life Calculation: =SUMPRODUCT(AV31:AV32,$AZ31:$AZ32).
market for transport, freight, lorry, unspecified | 138119.9569 | RER | ton kilometer |  | technosphere | 2 | 11.8359 | 0.36775 | FALSE | transport, freight, lorry, diesel, unspecified | (3,4,3,1,1,5); transport of inverter, electric installation, mounting structure and module 100km to construction site Supplier assumption: European unspecified diesel-lorry fleet market proxy. Retain transport work in tkm; source weight class, Swiss operating detail where specified, and exact historic fleet composition are not retained. No arbitrary EURO standard is selected. Calculation: =0.1*SUMPRODUCT(AV20:AV32,$AZ20:$AZ32).
Heat, waste | 2760 |  | megajoule | air::urban air close to ground | biosphere | 2 | 7.923 | 0.12537 | FALSE |  | (3,4,3,1,1,5); calculated with electricity use Calculation: =3.6*AV17.
Activity | photovoltaic installation construction, 10 kwp, facade, multicrystalline silicon, laminate, integrated, at building
reference product | photovoltaic installation, 10 kwp, facade, multicrystalline silicon, laminate, integrated, at building
location | RER
unit | unit
production amount | 1
type | process
comment | Reference flow: 1 unit of photovoltaic installation, 10 kwp, facade, multicrystalline silicon, laminate, integrated, at building; geographical scope: RER.
source | Götz et al. (2026), Life Cycle Inventories of Photovoltaic Systems, IEA PVPS Task 12, Report T12-33:2026. https://doi.org/10.69766/WJTE1771; inventory locator: X-multiSi-plants-RER, column L.
pv technology | multi-Si
pv capacity kwp | 10
pv mounting | facade
pv segment | residential
pv lifetime years | 30
Exchanges
name | amount | location | unit | categories | type | uncertainty type | loc | scale | negative | reference product | comment | production volume | minimum | maximum
photovoltaic installation construction, 10 kwp, facade, multicrystalline silicon, laminate, integrated, at building | 1 | RER | unit |  | production | 0 | 1 |  |  | photovoltaic installation, 10 kwp, facade, multicrystalline silicon, laminate, integrated, at building
market group for electricity, low voltage | 0.13333 | ENTSO-E | kilowatt hour |  | technosphere | 2 | -2.0149 | 0.12537 | FALSE | electricity, low voltage | (3,4,3,1,1,5); Energy use for erection of plant Supplier assumption: Use the ecoinvent low-voltage delivered electricity mix for the specified location ENTSO-E; national market group where electricity is supplied through subnational grids. Calculation: =0.04/3*10.
inverter production, 10 kw, average | 2 | GLO | unit |  | technosphere | 2 | 0.69315 | 0.10572 | FALSE | inverter, 10 kw, average | (2,4,1,1,1,na); 1 replacement during the lifetime of the PV system; demand scaled linearly by power output
electric installation production, photovoltaic plant | 2.2676 | CH | unit |  | technosphere | 2 | 0.8187 | 0.36775 | FALSE | electric installation, photovoltaic plant | (3,4,3,1,1,5); cabling, lightning protection and fuse box
photovoltaic mounting system production, facade, integrated | 55.5556 | RER | square meter |  | technosphere | 2 | 4.0174 | 0.10287 | FALSE | photovoltaic mounting system, facade, integrated | (3,1,1,1,1,na); calculation with m2 panel
market for photovoltaic laminate, multicrystalline silicon | 57.2222 | RER | square meter |  | technosphere | 2 | 4.0469 | 0.15308 | FALSE | photovoltaic laminate, multicrystalline silicon | (3,4,3,1,1,5); Calculation, 2% of modules repaired in the life time, 1% rejects
treatment of used crystalline silicon photovoltaic module, recycling | 577.9444 | RER | kilogram |  | technosphere | 2 | 6.3595 | 0.12537 | FALSE | used crystalline silicon photovoltaic module | (3,4,3,1,1,5); recycling of PV modules at the end of life Calculation: =SUMPRODUCT(L20:L21,$AF20:$AF21).
market for transport, freight, lorry, unspecified | 83.3655 | RER | ton kilometer |  | technosphere | 2 | 4.4232 | 0.36775 | FALSE | transport, freight, lorry, diesel, unspecified | (3,4,3,1,1,5); transport of inverter, electric installation, mounting structure and module 100km to construction site Supplier assumption: European unspecified diesel-lorry fleet market proxy. Retain transport work in tkm; source weight class, Swiss operating detail where specified, and exact historic fleet composition are not retained. No arbitrary EURO standard is selected. Calculation: =0.1*SUMPRODUCT(L13:L21,$AF13:$AF21).
Heat, waste | 0.48 |  | megajoule | air::urban air close to ground | biosphere | 2 | -0.73397 | 0.12537 | FALSE |  | (3,4,3,1,1,5); calculated with electricity use Calculation: =3.6*L12.
Activity | photovoltaic installation construction, 10 kwp, facade, multicrystalline silicon, panel, mounted, at building
reference product | photovoltaic installation, 10 kwp, facade, multicrystalline silicon, panel, mounted, at building
location | RER
unit | unit
production amount | 1
type | process
comment | Reference flow: 1 unit of photovoltaic installation, 10 kwp, facade, multicrystalline silicon, panel, mounted, at building; geographical scope: RER.
source | Götz et al. (2026), Life Cycle Inventories of Photovoltaic Systems, IEA PVPS Task 12, Report T12-33:2026. https://doi.org/10.69766/WJTE1771; inventory locator: X-multiSi-plants-RER, column P.
pv technology | multi-Si
pv capacity kwp | 10
pv mounting | facade
pv segment | residential
pv lifetime years | 30
Exchanges
name | amount | location | unit | categories | type | uncertainty type | loc | scale | negative | reference product | comment | production volume | minimum | maximum
photovoltaic installation construction, 10 kwp, facade, multicrystalline silicon, panel, mounted, at building | 1 | RER | unit |  | production | 0 | 1 |  |  | photovoltaic installation, 10 kwp, facade, multicrystalline silicon, panel, mounted, at building | Calculation: =L7.
market group for electricity, low voltage | 0.13333 | ENTSO-E | kilowatt hour |  | technosphere | 2 | -2.0149 | 0.12537 | FALSE | electricity, low voltage | (3,4,3,1,1,5); Energy use for erection of plant Supplier assumption: Use the ecoinvent low-voltage delivered electricity mix for the specified location ENTSO-E; national market group where electricity is supplied through subnational grids. Calculation: =0.04/3*10.
inverter production, 10 kw, average | 2 | GLO | unit |  | technosphere | 2 | 0.69315 | 0.10572 | FALSE | inverter, 10 kw, average | (2,4,1,1,1,na); 1 replacement during the lifetime of the PV system; demand scaled linearly by power output Calculation: =L13.
electric installation production, photovoltaic plant | 2.2676 | CH | unit |  | technosphere | 2 | 0.8187 | 0.36775 | FALSE | electric installation, photovoltaic plant | (3,4,3,1,1,5); cabling, lightning protection and fuse box
photovoltaic mounting system production, facade, mounted | 55.5556 | RER | square meter |  | technosphere | 2 | 4.0174 | 0.10287 | FALSE | photovoltaic mounting system, facade, mounted | (3,1,1,1,1,na); calculation with m2 panel
market for photovoltaic panel, multicrystalline silicon | 57.2222 | RER | square meter |  | technosphere | 2 | 4.0469 | 0.15308 | FALSE | photovoltaic panel, multicrystalline silicon | (3,4,3,1,1,5); Calculation, 2% of modules repaired in the life time, 1% rejects
treatment of used crystalline silicon photovoltaic module, recycling | 697.8804 | RER | kilogram |  | technosphere | 2 | 6.548 | 0.12537 | FALSE | used crystalline silicon photovoltaic module | (3,4,3,1,1,5); recycling of PV modules at the end of life Calculation: =SUMPRODUCT(P20:P21,$AF20:$AF21).
market for transport, freight, lorry, unspecified | 102.0557 | RER | ton kilometer |  | technosphere | 2 | 4.6255 | 0.36775 | FALSE | transport, freight, lorry, diesel, unspecified | (3,4,3,1,1,5); transport of inverter, electric installation, mounting structure and module 100km to construction site Supplier assumption: European unspecified diesel-lorry fleet market proxy. Retain transport work in tkm; source weight class, Swiss operating detail where specified, and exact historic fleet composition are not retained. No arbitrary EURO standard is selected. Calculation: =0.1*SUMPRODUCT(P13:P21,$AF13:$AF21).
Heat, waste | 0.48 |  | megajoule | air::urban air close to ground | biosphere | 2 | -0.73397 | 0.12537 | FALSE |  | (3,4,3,1,1,5); calculated with electricity use Calculation: =3.6*P12.
Activity | photovoltaic installation construction, 10 kwp, flat-roof, multicrystalline silicon, panel, mounted, on roof
reference product | photovoltaic installation, 10 kwp, flat-roof, multicrystalline silicon, panel, mounted, on roof
location | RER
unit | unit
production amount | 1
type | process
comment | Reference flow: 1 unit of photovoltaic installation, 10 kwp, flat-roof, multicrystalline silicon, panel, mounted, on roof; geographical scope: RER.
source | Götz et al. (2026), Life Cycle Inventories of Photovoltaic Systems, IEA PVPS Task 12, Report T12-33:2026. https://doi.org/10.69766/WJTE1771; inventory locator: X-multiSi-plants-RER, column T.
pv technology | multi-Si
pv capacity kwp | 10
pv mounting | roof
pv segment | residential
pv lifetime years | 30
Exchanges
name | amount | location | unit | categories | type | uncertainty type | loc | scale | negative | reference product | comment | production volume | minimum | maximum
photovoltaic installation construction, 10 kwp, flat-roof, multicrystalline silicon, panel, mounted, on roof | 1 | RER | unit |  | production | 0 | 1 |  |  | photovoltaic installation, 10 kwp, flat-roof, multicrystalline silicon, panel, mounted, on roof | Calculation: =P8.
market group for electricity, low voltage | 3.4 | ENTSO-E | kilowatt hour |  | technosphere | 2 | 1.2238 | 0.12537 | FALSE | electricity, low voltage | (3,4,3,1,1,5); Energy use for erection of plant Supplier assumption: Use the ecoinvent low-voltage delivered electricity mix for the specified location ENTSO-E; national market group where electricity is supplied through subnational grids. Calculation: =1.02/3*10.
inverter production, 10 kw, average | 2 | GLO | unit |  | technosphere | 2 | 0.69315 | 0.10572 | FALSE | inverter, 10 kw, average | (2,4,1,1,1,na); 1 replacement during the lifetime of the PV system; demand scaled linearly by power output Calculation: =P13.
electric installation production, photovoltaic plant | 2.2676 | CH | unit |  | technosphere | 2 | 0.8187 | 0.36775 | FALSE | electric installation, photovoltaic plant | (3,4,3,1,1,5); cabling, lightning protection and fuse box
photovoltaic mounting system production, flat-roof | 55.5556 | RER | square meter |  | technosphere | 2 | 4.0174 | 0.10287 | FALSE | photovoltaic mounting system, flat-roof | (3,1,1,1,1,na); calculation with m2 panel
market for photovoltaic panel, multicrystalline silicon | 57.2222 | RER | square meter |  | technosphere | 2 | 4.0469 | 0.15308 | FALSE | photovoltaic panel, multicrystalline silicon | (3,4,3,1,1,5); Calculation, 2% of modules repaired in the life time, 1% rejects
treatment of used crystalline silicon photovoltaic module, recycling | 697.8804 | RER | kilogram |  | technosphere | 2 | 6.548 | 0.12537 | FALSE | used crystalline silicon photovoltaic module | (3,4,3,1,1,5); recycling of PV modules at the end of life Calculation: =SUMPRODUCT(T20:T21,$AF20:$AF21).
market for transport, freight, lorry, unspecified | 103.4866 | RER | ton kilometer |  | technosphere | 2 | 4.6394 | 0.36775 | FALSE | transport, freight, lorry, diesel, unspecified | (3,4,3,1,1,5); transport of inverter, electric installation, mounting structure and module 100km to construction site Supplier assumption: European unspecified diesel-lorry fleet market proxy. Retain transport work in tkm; source weight class, Swiss operating detail where specified, and exact historic fleet composition are not retained. No arbitrary EURO standard is selected. Calculation: =0.1*SUMPRODUCT(T13:T21,$AF13:$AF21).
Heat, waste | 12.24 |  | megajoule | air::urban air close to ground | biosphere | 2 | 2.5047 | 0.12537 | FALSE |  | (3,4,3,1,1,5); calculated with electricity use Calculation: =3.6*T12.
Activity | photovoltaic installation construction, 10 kwp, slanted-roof, multicrystalline silicon, laminate, integrated, on roof
reference product | photovoltaic installation, 10 kwp, slanted-roof, multicrystalline silicon, laminate, integrated, on roof
location | RER
unit | unit
production amount | 1
type | process
comment | Reference flow: 1 unit of photovoltaic installation, 10 kwp, slanted-roof, multicrystalline silicon, laminate, integrated, on roof; geographical scope: RER.
source | Götz et al. (2026), Life Cycle Inventories of Photovoltaic Systems, IEA PVPS Task 12, Report T12-33:2026. https://doi.org/10.69766/WJTE1771; inventory locator: X-multiSi-plants-RER, column X.
pv technology | multi-Si
pv capacity kwp | 10
pv mounting | roof
pv segment | residential
pv lifetime years | 30
Exchanges
name | amount | location | unit | categories | type | uncertainty type | loc | scale | negative | reference product | comment | production volume | minimum | maximum
photovoltaic installation construction, 10 kwp, slanted-roof, multicrystalline silicon, laminate, integrated, on roof | 1 | RER | unit |  | production | 0 | 1 |  |  | photovoltaic installation, 10 kwp, slanted-roof, multicrystalline silicon, laminate, integrated, on roof | Calculation: =T9.
market group for electricity, low voltage | 0.76667 | ENTSO-E | kilowatt hour |  | technosphere | 2 | -0.2657 | 0.12537 | FALSE | electricity, low voltage | (3,4,3,1,1,5); Energy use for erection of plant Supplier assumption: Use the ecoinvent low-voltage delivered electricity mix for the specified location ENTSO-E; national market group where electricity is supplied through subnational grids. Calculation: =0.23/3*10.
inverter production, 10 kw, average | 2 | GLO | unit |  | technosphere | 2 | 0.69315 | 0.10572 | FALSE | inverter, 10 kw, average | (2,4,1,1,1,na); 1 replacement during the lifetime of the PV system; demand scaled linearly by power output Calculation: =T13.
electric installation production, photovoltaic plant | 2.2676 | CH | unit |  | technosphere | 2 | 0.8187 | 0.36775 | FALSE | electric installation, photovoltaic plant | (3,4,3,1,1,5); cabling, lightning protection and fuse box
photovoltaic mounting system production, slanted-roof, integrated | 55.5556 | RER | square meter |  | technosphere | 2 | 4.0174 | 0.10287 | FALSE | photovoltaic mounting system, slanted-roof, integrated | (3,1,1,1,1,na); calculation with m2 panel
market for photovoltaic laminate, multicrystalline silicon | 57.2222 | RER | square meter |  | technosphere | 2 | 4.0469 | 0.15308 | FALSE | photovoltaic laminate, multicrystalline silicon | (3,4,3,1,1,5); Calculation, 2% of modules repaired in the life time, 1% rejects
treatment of used crystalline silicon photovoltaic module, recycling | 577.9444 | RER | kilogram |  | technosphere | 2 | 6.3595 | 0.12537 | FALSE | used crystalline silicon photovoltaic module | (3,4,3,1,1,5); recycling of PV modules at the end of life Calculation: =SUMPRODUCT(X20:X21,$AF20:$AF21).
market for transport, freight, lorry, unspecified | 86.631 | RER | ton kilometer |  | technosphere | 2 | 4.4617 | 0.36775 | FALSE | transport, freight, lorry, diesel, unspecified | (3,4,3,1,1,5); transport of inverter, electric installation, mounting structure and module 100km to construction site Supplier assumption: European unspecified diesel-lorry fleet market proxy. Retain transport work in tkm; source weight class, Swiss operating detail where specified, and exact historic fleet composition are not retained. No arbitrary EURO standard is selected. Calculation: =0.1*SUMPRODUCT(X13:X21,$AF13:$AF21).
Heat, waste | 2.76 |  | megajoule | air::urban air close to ground | biosphere | 2 | 1.0152 | 0.12537 | FALSE |  | (3,4,3,1,1,5); calculated with electricity use Calculation: =3.6*X12.
Activity | photovoltaic installation construction, 10 kwp, slanted-roof, multicrystalline silicon, panel, mounted, on roof
reference product | photovoltaic installation, 10 kwp, slanted-roof, multicrystalline silicon, panel, mounted, on roof
location | RER
unit | unit
production amount | 1
type | process
comment | Reference flow: 1 unit of photovoltaic installation, 10 kwp, slanted-roof, multicrystalline silicon, panel, mounted, on roof; geographical scope: RER.
source | Götz et al. (2026), Life Cycle Inventories of Photovoltaic Systems, IEA PVPS Task 12, Report T12-33:2026. https://doi.org/10.69766/WJTE1771; inventory locator: X-multiSi-plants-RER, column AB.
pv technology | multi-Si
pv capacity kwp | 10
pv mounting | roof
pv segment | residential
pv lifetime years | 30
Exchanges
name | amount | location | unit | categories | type | uncertainty type | loc | scale | negative | reference product | comment | production volume | minimum | maximum
photovoltaic installation construction, 10 kwp, slanted-roof, multicrystalline silicon, panel, mounted, on roof | 1 | RER | unit |  | production | 0 | 1 |  |  | photovoltaic installation, 10 kwp, slanted-roof, multicrystalline silicon, panel, mounted, on roof | Calculation: =X10.
market group for electricity, low voltage | 0.76667 | ENTSO-E | kilowatt hour |  | technosphere | 2 | -0.2657 | 0.12537 | FALSE | electricity, low voltage | (3,4,3,1,1,5); Energy use for erection of plant Supplier assumption: Use the ecoinvent low-voltage delivered electricity mix for the specified location ENTSO-E; national market group where electricity is supplied through subnational grids. Calculation: =0.23/3*10.
inverter production, 10 kw, average | 2 | GLO | unit |  | technosphere | 2 | 0.69315 | 0.10572 | FALSE | inverter, 10 kw, average | (2,4,1,1,1,na); 1 replacement during the lifetime of the PV system; demand scaled linearly by power output Calculation: =X13.
electric installation production, photovoltaic plant | 2.2676 | CH | unit |  | technosphere | 2 | 0.8187 | 0.36775 | FALSE | electric installation, photovoltaic plant | (3,4,3,1,1,5); cabling, lightning protection and fuse box
photovoltaic mounting system production, slanted-roof, mounted | 55.5556 | RER | square meter |  | technosphere | 2 | 4.0174 | 0.10287 | FALSE | photovoltaic mounting system, slanted-roof, mounted | (3,1,1,1,1,na); calculation with m2 panel
market for photovoltaic panel, multicrystalline silicon | 57.2222 | RER | square meter |  | technosphere | 2 | 4.0469 | 0.15308 | FALSE | photovoltaic panel, multicrystalline silicon | (3,4,3,1,1,5); Calculation, 2% of modules repaired in the life time, 1% rejects
treatment of used crystalline silicon photovoltaic module, recycling | 697.8804 | RER | kilogram |  | technosphere | 2 | 6.548 | 0.12537 | FALSE | used crystalline silicon photovoltaic module | (3,4,3,1,1,5); recycling of PV modules at the end of life Calculation: =SUMPRODUCT(AB20:AB21,$AF20:$AF21).
market for transport, freight, lorry, unspecified | 102.0557 | RER | ton kilometer |  | technosphere | 2 | 4.6255 | 0.36775 | FALSE | transport, freight, lorry, diesel, unspecified | (3,4,3,1,1,5); transport of inverter, electric installation, mounting structure and module 100km to construction site Supplier assumption: European unspecified diesel-lorry fleet market proxy. Retain transport work in tkm; source weight class, Swiss operating detail where specified, and exact historic fleet composition are not retained. No arbitrary EURO standard is selected. Calculation: =0.1*SUMPRODUCT(AB13:AB21,$AF13:$AF21).
Heat, waste | 2.76 |  | megajoule | air::urban air close to ground | biosphere | 2 | 1.0152 | 0.12537 | FALSE |  | (3,4,3,1,1,5); calculated with electricity use Calculation: =3.6*AB12.
Activity | photovoltaic installation construction, 10 kwp, facade, multicrystalline silicon, laminate, integrated, at building
reference product | photovoltaic installation, 10 kwp, facade, multicrystalline silicon, laminate, integrated, at building
location | US
unit | unit
production amount | 1
type | process
comment | Reference flow: 1 unit of photovoltaic installation, 10 kwp, facade, multicrystalline silicon, laminate, integrated, at building; geographical scope: US.
source | Götz et al. (2026), Life Cycle Inventories of Photovoltaic Systems, IEA PVPS Task 12, Report T12-33:2026. https://doi.org/10.69766/WJTE1771; inventory locator: X-multiSi-plants-US, column L.
pv technology | multi-Si
pv capacity kwp | 10
pv mounting | facade
pv segment | residential
pv lifetime years | 30
Exchanges
name | amount | location | unit | categories | type | uncertainty type | loc | scale | negative | reference product | comment | production volume | minimum | maximum
photovoltaic installation construction, 10 kwp, facade, multicrystalline silicon, laminate, integrated, at building | 1 | US | unit |  | production | 0 | 1 |  |  | photovoltaic installation, 10 kwp, facade, multicrystalline silicon, laminate, integrated, at building
market group for electricity, low voltage | 0.13333 | US | kilowatt hour |  | technosphere | 2 | -2.0149 | 0.12537 | FALSE | electricity, low voltage | (3,4,3,1,1,5); Energy use for erection of 3kWp plant Supplier assumption: Use the ecoinvent low-voltage delivered electricity mix for the specified location US; national market group where electricity is supplied through subnational grids. Calculation: =0.04/3*10.
inverter production, 10 kw, average | 2 | GLO | unit |  | technosphere | 2 | 0.69315 | 0.10572 | FALSE | inverter, 10 kw, average | (2,4,1,1,1,na); 1 replacement during the lifetime of the PV system; demand scaled linearly by power output
electric installation production, photovoltaic plant | 2.2676 | CH | unit |  | technosphere | 2 | 0.8187 | 0.36775 | FALSE | electric installation, photovoltaic plant | (3,4,3,1,1,5); Literature
photovoltaic mounting system production, facade, integrated | 55.5556 | RER | square meter |  | technosphere | 2 | 4.0174 | 0.10287 | FALSE | photovoltaic mounting system, facade, integrated | (3,1,1,1,1,na); calculation with m2 panel
market for photovoltaic laminate, multicrystalline silicon | 57.2222 | US | square meter |  | technosphere | 2 | 4.0469 | 0.15308 | FALSE | photovoltaic laminate, multicrystalline silicon | (3,4,3,1,1,5); Calculation, 2% of modules repaired in the life time, 1% rejects
treatment of used crystalline silicon photovoltaic module, recycling | 577.9444 | RER | kilogram |  | technosphere | 2 | 6.3595 | 0.12537 | FALSE | used crystalline silicon photovoltaic module | (3,4,3,1,1,5); recycling of PV modules at the end of life Calculation: =SUMPRODUCT(L20:L21,$AF20:$AF21).
market for transport, freight, lorry, unspecified | 83.3655 | RER | ton kilometer |  | technosphere | 2 | 4.4232 | 0.36775 | FALSE | transport, freight, lorry, diesel, unspecified | (3,4,3,1,1,5); transport of inverter, electric installation, mounting structure and module 100km to construction site Supplier assumption: European unspecified diesel-lorry fleet market proxy. Retain transport work in tkm; source weight class, Swiss operating detail where specified, and exact historic fleet composition are not retained. No arbitrary EURO standard is selected. Calculation: =0.1*SUMPRODUCT(L13:L21,$AF13:$AF21).
Heat, waste | 0.48 |  | megajoule | air::urban air close to ground | biosphere | 2 | -0.73397 | 0.12537 | FALSE |  | (3,4,3,1,1,5); calculated with electricity use Calculation: =3.6*L12.
Activity | photovoltaic installation construction, 10 kwp, facade, multicrystalline silicon, panel, mounted, at building
reference product | photovoltaic installation, 10 kwp, facade, multicrystalline silicon, panel, mounted, at building
location | US
unit | unit
production amount | 1
type | process
comment | Reference flow: 1 unit of photovoltaic installation, 10 kwp, facade, multicrystalline silicon, panel, mounted, at building; geographical scope: US.
source | Götz et al. (2026), Life Cycle Inventories of Photovoltaic Systems, IEA PVPS Task 12, Report T12-33:2026. https://doi.org/10.69766/WJTE1771; inventory locator: X-multiSi-plants-US, column P.
pv technology | multi-Si
pv capacity kwp | 10
pv mounting | facade
pv segment | residential
pv lifetime years | 30
Exchanges
name | amount | location | unit | categories | type | uncertainty type | loc | scale | negative | reference product | comment | production volume | minimum | maximum
photovoltaic installation construction, 10 kwp, facade, multicrystalline silicon, panel, mounted, at building | 1 | US | unit |  | production | 0 | 1 |  |  | photovoltaic installation, 10 kwp, facade, multicrystalline silicon, panel, mounted, at building | Calculation: =L7.
market group for electricity, low voltage | 0.13333 | US | kilowatt hour |  | technosphere | 2 | -2.0149 | 0.12537 | FALSE | electricity, low voltage | (3,4,3,1,1,5); Energy use for erection of 3kWp plant Supplier assumption: Use the ecoinvent low-voltage delivered electricity mix for the specified location US; national market group where electricity is supplied through subnational grids. Calculation: =0.04/3*10.
inverter production, 10 kw, average | 2 | GLO | unit |  | technosphere | 2 | 0.69315 | 0.10572 | FALSE | inverter, 10 kw, average | (2,4,1,1,1,na); 1 replacement during the lifetime of the PV system; demand scaled linearly by power output Calculation: =L13.
electric installation production, photovoltaic plant | 2.2676 | CH | unit |  | technosphere | 2 | 0.8187 | 0.36775 | FALSE | electric installation, photovoltaic plant | (3,4,3,1,1,5); Literature
photovoltaic mounting system production, facade, mounted | 55.5556 | RER | square meter |  | technosphere | 2 | 4.0174 | 0.10287 | FALSE | photovoltaic mounting system, facade, mounted | (3,1,1,1,1,na); calculation with m2 panel
market for photovoltaic panel, multicrystalline silicon | 57.2222 | US | square meter |  | technosphere | 2 | 4.0469 | 0.15308 | FALSE | photovoltaic panel, multicrystalline silicon | (3,4,3,1,1,5); Calculation, 2% of modules repaired in the life time, 1% rejects
treatment of used crystalline silicon photovoltaic module, recycling | 697.8804 | RER | kilogram |  | technosphere | 2 | 6.548 | 0.12537 | FALSE | used crystalline silicon photovoltaic module | (3,4,3,1,1,5); recycling of PV modules at the end of life Calculation: =SUMPRODUCT(P20:P21,$AF20:$AF21).
market for transport, freight, lorry, unspecified | 102.0557 | RER | ton kilometer |  | technosphere | 2 | 4.6255 | 0.36775 | FALSE | transport, freight, lorry, diesel, unspecified | (3,4,3,1,1,5); transport of inverter, electric installation, mounting structure and module 100km to construction site Supplier assumption: European unspecified diesel-lorry fleet market proxy. Retain transport work in tkm; source weight class, Swiss operating detail where specified, and exact historic fleet composition are not retained. No arbitrary EURO standard is selected. Calculation: =0.1*SUMPRODUCT(P13:P21,$AF13:$AF21).
Heat, waste | 0.48 |  | megajoule | air::urban air close to ground | biosphere | 2 | -0.73397 | 0.12537 | FALSE |  | (3,4,3,1,1,5); calculated with electricity use Calculation: =3.6*P12.
Activity | photovoltaic installation construction, 10 kwp, flat-roof, multicrystalline silicon, panel, mounted, on roof
reference product | photovoltaic installation, 10 kwp, flat-roof, multicrystalline silicon, panel, mounted, on roof
location | US
unit | unit
production amount | 1
type | process
comment | Reference flow: 1 unit of photovoltaic installation, 10 kwp, flat-roof, multicrystalline silicon, panel, mounted, on roof; geographical scope: US.
source | Götz et al. (2026), Life Cycle Inventories of Photovoltaic Systems, IEA PVPS Task 12, Report T12-33:2026. https://doi.org/10.69766/WJTE1771; inventory locator: X-multiSi-plants-US, column T.
pv technology | multi-Si
pv capacity kwp | 10
pv mounting | roof
pv segment | residential
pv lifetime years | 30
Exchanges
name | amount | location | unit | categories | type | uncertainty type | loc | scale | negative | reference product | comment | production volume | minimum | maximum
photovoltaic installation construction, 10 kwp, flat-roof, multicrystalline silicon, panel, mounted, on roof | 1 | US | unit |  | production | 0 | 1 |  |  | photovoltaic installation, 10 kwp, flat-roof, multicrystalline silicon, panel, mounted, on roof | Calculation: =P8.
market group for electricity, low voltage | 3.4 | US | kilowatt hour |  | technosphere | 2 | 1.2238 | 0.12537 | FALSE | electricity, low voltage | (3,4,3,1,1,5); Energy use for erection of 3kWp plant Supplier assumption: Use the ecoinvent low-voltage delivered electricity mix for the specified location US; national market group where electricity is supplied through subnational grids. Calculation: =1.02/3*10.
inverter production, 10 kw, average | 2 | GLO | unit |  | technosphere | 2 | 0.69315 | 0.10572 | FALSE | inverter, 10 kw, average | (2,4,1,1,1,na); 1 replacement during the lifetime of the PV system; demand scaled linearly by power output Calculation: =P13.
electric installation production, photovoltaic plant | 2.2676 | CH | unit |  | technosphere | 2 | 0.8187 | 0.36775 | FALSE | electric installation, photovoltaic plant | (3,4,3,1,1,5); Literature
photovoltaic mounting system production, flat-roof | 55.5556 | RER | square meter |  | technosphere | 2 | 4.0174 | 0.10287 | FALSE | photovoltaic mounting system, flat-roof | (3,1,1,1,1,na); calculation with m2 panel
market for photovoltaic panel, multicrystalline silicon | 57.2222 | US | square meter |  | technosphere | 2 | 4.0469 | 0.15308 | FALSE | photovoltaic panel, multicrystalline silicon | (3,4,3,1,1,5); Calculation, 2% of modules repaired in the life time, 1% rejects
treatment of used crystalline silicon photovoltaic module, recycling | 697.8804 | RER | kilogram |  | technosphere | 2 | 6.548 | 0.12537 | FALSE | used crystalline silicon photovoltaic module | (3,4,3,1,1,5); recycling of PV modules at the end of life Calculation: =SUMPRODUCT(T20:T21,$AF20:$AF21).
market for transport, freight, lorry, unspecified | 103.4866 | RER | ton kilometer |  | technosphere | 2 | 4.6394 | 0.36775 | FALSE | transport, freight, lorry, diesel, unspecified | (3,4,3,1,1,5); transport of inverter, electric installation, mounting structure and module 100km to construction site Supplier assumption: European unspecified diesel-lorry fleet market proxy. Retain transport work in tkm; source weight class, Swiss operating detail where specified, and exact historic fleet composition are not retained. No arbitrary EURO standard is selected. Calculation: =0.1*SUMPRODUCT(T13:T21,$AF13:$AF21).
Heat, waste | 12.24 |  | megajoule | air::urban air close to ground | biosphere | 2 | 2.5047 | 0.12537 | FALSE |  | (3,4,3,1,1,5); calculated with electricity use Calculation: =3.6*T12.
Activity | photovoltaic installation construction, 10 kwp, slanted-roof, multicrystalline silicon, laminate, integrated, on roof
reference product | photovoltaic installation, 10 kwp, slanted-roof, multicrystalline silicon, laminate, integrated, on roof
location | US
unit | unit
production amount | 1
type | process
comment | Reference flow: 1 unit of photovoltaic installation, 10 kwp, slanted-roof, multicrystalline silicon, laminate, integrated, on roof; geographical scope: US.
source | Götz et al. (2026), Life Cycle Inventories of Photovoltaic Systems, IEA PVPS Task 12, Report T12-33:2026. https://doi.org/10.69766/WJTE1771; inventory locator: X-multiSi-plants-US, column X.
pv technology | multi-Si
pv capacity kwp | 10
pv mounting | roof
pv segment | residential
pv lifetime years | 30
Exchanges
name | amount | location | unit | categories | type | uncertainty type | loc | scale | negative | reference product | comment | production volume | minimum | maximum
photovoltaic installation construction, 10 kwp, slanted-roof, multicrystalline silicon, laminate, integrated, on roof | 1 | US | unit |  | production | 0 | 1 |  |  | photovoltaic installation, 10 kwp, slanted-roof, multicrystalline silicon, laminate, integrated, on roof | Calculation: =T9.
market group for electricity, low voltage | 0.76667 | US | kilowatt hour |  | technosphere | 2 | -0.2657 | 0.12537 | FALSE | electricity, low voltage | (3,4,3,1,1,5); Energy use for erection of 3kWp plant Supplier assumption: Use the ecoinvent low-voltage delivered electricity mix for the specified location US; national market group where electricity is supplied through subnational grids. Calculation: =0.23/3*10.
inverter production, 10 kw, average | 2 | GLO | unit |  | technosphere | 2 | 0.69315 | 0.10572 | FALSE | inverter, 10 kw, average | (2,4,1,1,1,na); 1 replacement during the lifetime of the PV system; demand scaled linearly by power output Calculation: =T13.
electric installation production, photovoltaic plant | 2.2676 | CH | unit |  | technosphere | 2 | 0.8187 | 0.36775 | FALSE | electric installation, photovoltaic plant | (3,4,3,1,1,5); Literature
photovoltaic mounting system production, slanted-roof, integrated | 55.5556 | RER | square meter |  | technosphere | 2 | 4.0174 | 0.10287 | FALSE | photovoltaic mounting system, slanted-roof, integrated | (3,1,1,1,1,na); calculation with m2 panel
market for photovoltaic laminate, multicrystalline silicon | 57.2222 | US | square meter |  | technosphere | 2 | 4.0469 | 0.15308 | FALSE | photovoltaic laminate, multicrystalline silicon | (3,4,3,1,1,5); Calculation, 2% of modules repaired in the life time, 1% rejects
treatment of used crystalline silicon photovoltaic module, recycling | 577.9444 | RER | kilogram |  | technosphere | 2 | 6.3595 | 0.12537 | FALSE | used crystalline silicon photovoltaic module | (3,4,3,1,1,5); recycling of PV modules at the end of life Calculation: =SUMPRODUCT(X20:X21,$AF20:$AF21).
market for transport, freight, lorry, unspecified | 86.631 | RER | ton kilometer |  | technosphere | 2 | 4.4617 | 0.36775 | FALSE | transport, freight, lorry, diesel, unspecified | (3,4,3,1,1,5); transport of inverter, electric installation, mounting structure and module 100km to construction site Supplier assumption: European unspecified diesel-lorry fleet market proxy. Retain transport work in tkm; source weight class, Swiss operating detail where specified, and exact historic fleet composition are not retained. No arbitrary EURO standard is selected. Calculation: =0.1*SUMPRODUCT(X13:X21,$AF13:$AF21).
Heat, waste | 2.76 |  | megajoule | air::urban air close to ground | biosphere | 2 | 1.0152 | 0.12537 | FALSE |  | (3,4,3,1,1,5); calculated with electricity use Calculation: =3.6*X12.
Activity | photovoltaic installation construction, 10 kwp, slanted-roof, multicrystalline silicon, panel, mounted, on roof
reference product | photovoltaic installation, 10 kwp, slanted-roof, multicrystalline silicon, panel, mounted, on roof
location | US
unit | unit
production amount | 1
type | process
comment | Reference flow: 1 unit of photovoltaic installation, 10 kwp, slanted-roof, multicrystalline silicon, panel, mounted, on roof; geographical scope: US.
source | Götz et al. (2026), Life Cycle Inventories of Photovoltaic Systems, IEA PVPS Task 12, Report T12-33:2026. https://doi.org/10.69766/WJTE1771; inventory locator: X-multiSi-plants-US, column AB.
pv technology | multi-Si
pv capacity kwp | 10
pv mounting | roof
pv segment | residential
pv lifetime years | 30
Exchanges
name | amount | location | unit | categories | type | uncertainty type | loc | scale | negative | reference product | comment | production volume | minimum | maximum
photovoltaic installation construction, 10 kwp, slanted-roof, multicrystalline silicon, panel, mounted, on roof | 1 | US | unit |  | production | 0 | 1 |  |  | photovoltaic installation, 10 kwp, slanted-roof, multicrystalline silicon, panel, mounted, on roof | Calculation: =X10.
market group for electricity, low voltage | 0.76667 | US | kilowatt hour |  | technosphere | 2 | -0.2657 | 0.12537 | FALSE | electricity, low voltage | (3,4,3,1,1,5); Energy use for erection of 3kWp plant Supplier assumption: Use the ecoinvent low-voltage delivered electricity mix for the specified location US; national market group where electricity is supplied through subnational grids. Calculation: =0.23/3*10.
inverter production, 10 kw, average | 2 | GLO | unit |  | technosphere | 2 | 0.69315 | 0.10572 | FALSE | inverter, 10 kw, average | (2,4,1,1,1,na); 1 replacement during the lifetime of the PV system; demand scaled linearly by power output Calculation: =X13.
electric installation production, photovoltaic plant | 2.2676 | CH | unit |  | technosphere | 2 | 0.8187 | 0.36775 | FALSE | electric installation, photovoltaic plant | (3,4,3,1,1,5); Literature
photovoltaic mounting system production, slanted-roof, mounted | 55.5556 | RER | square meter |  | technosphere | 2 | 4.0174 | 0.10287 | FALSE | photovoltaic mounting system, slanted-roof, mounted | (3,1,1,1,1,na); calculation with m2 panel
market for photovoltaic panel, multicrystalline silicon | 57.2222 | US | square meter |  | technosphere | 2 | 4.0469 | 0.15308 | FALSE | photovoltaic panel, multicrystalline silicon | (3,4,3,1,1,5); Calculation, 2% of modules repaired in the life time, 1% rejects
treatment of used crystalline silicon photovoltaic module, recycling | 697.8804 | RER | kilogram |  | technosphere | 2 | 6.548 | 0.12537 | FALSE | used crystalline silicon photovoltaic module | (3,4,3,1,1,5); recycling of PV modules at the end of life Calculation: =SUMPRODUCT(AB20:AB21,$AF20:$AF21).
market for transport, freight, lorry, unspecified | 102.0557 | RER | ton kilometer |  | technosphere | 2 | 4.6255 | 0.36775 | FALSE | transport, freight, lorry, diesel, unspecified | (3,4,3,1,1,5); transport of inverter, electric installation, mounting structure and module 100km to construction site Supplier assumption: European unspecified diesel-lorry fleet market proxy. Retain transport work in tkm; source weight class, Swiss operating detail where specified, and exact historic fleet composition are not retained. No arbitrary EURO standard is selected. Calculation: =0.1*SUMPRODUCT(AB13:AB21,$AF13:$AF21).
Heat, waste | 2.76 |  | megajoule | air::urban air close to ground | biosphere | 2 | 1.0152 | 0.12537 | FALSE |  | (3,4,3,1,1,5); calculated with electricity use Calculation: =3.6*AB12.
Activity | photovoltaic installation construction, 10 kwp, facade, multicrystalline silicon, laminate, integrated, at building
reference product | photovoltaic installation, 10 kwp, facade, multicrystalline silicon, laminate, integrated, at building
location | APAC
unit | unit
production amount | 1
type | process
comment | Reference flow: 1 unit of photovoltaic installation, 10 kwp, facade, multicrystalline silicon, laminate, integrated, at building; geographical scope: APAC.
source | Götz et al. (2026), Life Cycle Inventories of Photovoltaic Systems, IEA PVPS Task 12, Report T12-33:2026. https://doi.org/10.69766/WJTE1771; inventory locator: X-multiSi-plants-APAC, column L.
pv technology | multi-Si
pv capacity kwp | 10
pv mounting | facade
pv segment | residential
pv lifetime years | 30
Exchanges
name | amount | location | unit | categories | type | uncertainty type | loc | scale | negative | reference product | comment | production volume | minimum | maximum
photovoltaic installation construction, 10 kwp, facade, multicrystalline silicon, laminate, integrated, at building | 1 | APAC | unit |  | production | 0 | 1 |  |  | photovoltaic installation, 10 kwp, facade, multicrystalline silicon, laminate, integrated, at building
market group for electricity, low voltage | 0.13333 | IN | kilowatt hour |  | technosphere | 2 | -2.0149 | 0.12537 | FALSE | electricity, low voltage | (3,4,3,1,1,5); Energy use for erection of 3kWp plant Supplier assumption: Use the ecoinvent low-voltage delivered electricity mix for the specified location IN; national market group where electricity is supplied through subnational grids. Calculation: =0.04/3*10.
inverter production, 10 kw, average | 2 | GLO | unit |  | technosphere | 2 | 0.69315 | 0.10572 | FALSE | inverter, 10 kw, average | (2,4,1,1,1,na); 1 replacement during the lifetime of the PV system; demand scaled linearly by power output
electric installation production, photovoltaic plant | 2.2676 | CH | unit |  | technosphere | 2 | 0.8187 | 0.36775 | FALSE | electric installation, photovoltaic plant | (3,4,3,1,1,5); Literature
photovoltaic mounting system production, facade, integrated | 55.5556 | RER | square meter |  | technosphere | 2 | 4.0174 | 0.10287 | FALSE | photovoltaic mounting system, facade, integrated | (3,1,1,1,1,na); calculation with m2 panel
market for photovoltaic laminate, multicrystalline silicon | 57.2222 | APAC | square meter |  | technosphere | 2 | 4.0469 | 0.15308 | FALSE | photovoltaic laminate, multicrystalline silicon | (3,4,3,1,1,5); Calculation, 2% of modules repaired in the life time, 1% rejects
treatment of used crystalline silicon photovoltaic module, recycling | 577.9444 | RER | kilogram |  | technosphere | 2 | 6.3595 | 0.12537 | FALSE | used crystalline silicon photovoltaic module | (3,4,3,1,1,5); recycling of PV modules at the end of life Calculation: =SUMPRODUCT(L20:L21,$AF20:$AF21).
market for transport, freight, lorry, unspecified | 83.3655 | RER | ton kilometer |  | technosphere | 2 | 4.4232 | 0.36775 | FALSE | transport, freight, lorry, diesel, unspecified | (3,4,3,1,1,5); transport of inverter, electric installation, mounting structure and module 100km to construction site Supplier assumption: European unspecified diesel-lorry fleet market proxy. Retain transport work in tkm; source weight class, Swiss operating detail where specified, and exact historic fleet composition are not retained. No arbitrary EURO standard is selected. Calculation: =0.1*SUMPRODUCT(L13:L21,$AF13:$AF21).
Heat, waste | 0.48 |  | megajoule | air::urban air close to ground | biosphere | 2 | -0.73397 | 0.12537 | FALSE |  | (3,4,3,1,1,5); calculated with electricity use Calculation: =3.6*L12.
Activity | photovoltaic installation construction, 10 kwp, facade, multicrystalline silicon, panel, mounted, at building
reference product | photovoltaic installation, 10 kwp, facade, multicrystalline silicon, panel, mounted, at building
location | APAC
unit | unit
production amount | 1
type | process
comment | Reference flow: 1 unit of photovoltaic installation, 10 kwp, facade, multicrystalline silicon, panel, mounted, at building; geographical scope: APAC.
source | Götz et al. (2026), Life Cycle Inventories of Photovoltaic Systems, IEA PVPS Task 12, Report T12-33:2026. https://doi.org/10.69766/WJTE1771; inventory locator: X-multiSi-plants-APAC, column P.
pv technology | multi-Si
pv capacity kwp | 10
pv mounting | facade
pv segment | residential
pv lifetime years | 30
Exchanges
name | amount | location | unit | categories | type | uncertainty type | loc | scale | negative | reference product | comment | production volume | minimum | maximum
photovoltaic installation construction, 10 kwp, facade, multicrystalline silicon, panel, mounted, at building | 1 | APAC | unit |  | production | 0 | 1 |  |  | photovoltaic installation, 10 kwp, facade, multicrystalline silicon, panel, mounted, at building | Calculation: =L7.
market group for electricity, low voltage | 0.13333 | IN | kilowatt hour |  | technosphere | 2 | -2.0149 | 0.12537 | FALSE | electricity, low voltage | (3,4,3,1,1,5); Energy use for erection of 3kWp plant Supplier assumption: Use the ecoinvent low-voltage delivered electricity mix for the specified location IN; national market group where electricity is supplied through subnational grids. Calculation: =0.04/3*10.
inverter production, 10 kw, average | 2 | GLO | unit |  | technosphere | 2 | 0.69315 | 0.10572 | FALSE | inverter, 10 kw, average | (2,4,1,1,1,na); 1 replacement during the lifetime of the PV system; demand scaled linearly by power output Calculation: =L13.
electric installation production, photovoltaic plant | 2.2676 | CH | unit |  | technosphere | 2 | 0.8187 | 0.36775 | FALSE | electric installation, photovoltaic plant | (3,4,3,1,1,5); Literature
photovoltaic mounting system production, facade, mounted | 55.5556 | RER | square meter |  | technosphere | 2 | 4.0174 | 0.10287 | FALSE | photovoltaic mounting system, facade, mounted | (3,1,1,1,1,na); calculation with m2 panel
market for photovoltaic panel, multicrystalline silicon | 57.2222 | APAC | square meter |  | technosphere | 2 | 4.0469 | 0.15308 | FALSE | photovoltaic panel, multicrystalline silicon | (3,4,3,1,1,5); Calculation, 2% of modules repaired in the life time, 1% rejects
treatment of used crystalline silicon photovoltaic module, recycling | 697.8804 | RER | kilogram |  | technosphere | 2 | 6.548 | 0.12537 | FALSE | used crystalline silicon photovoltaic module | (3,4,3,1,1,5); recycling of PV modules at the end of life Calculation: =SUMPRODUCT(P20:P21,$AF20:$AF21).
market for transport, freight, lorry, unspecified | 102.0557 | RER | ton kilometer |  | technosphere | 2 | 4.6255 | 0.36775 | FALSE | transport, freight, lorry, diesel, unspecified | (3,4,3,1,1,5); transport of inverter, electric installation, mounting structure and module 100km to construction site Supplier assumption: European unspecified diesel-lorry fleet market proxy. Retain transport work in tkm; source weight class, Swiss operating detail where specified, and exact historic fleet composition are not retained. No arbitrary EURO standard is selected. Calculation: =0.1*SUMPRODUCT(P13:P21,$AF13:$AF21).
Heat, waste | 0.48 |  | megajoule | air::urban air close to ground | biosphere | 2 | -0.73397 | 0.12537 | FALSE |  | (3,4,3,1,1,5); calculated with electricity use Calculation: =3.6*P12.
Activity | photovoltaic installation construction, 10 kwp, flat-roof, multicrystalline silicon, panel, mounted, on roof
reference product | photovoltaic installation, 10 kwp, flat-roof, multicrystalline silicon, panel, mounted, on roof
location | APAC
unit | unit
production amount | 1
type | process
comment | Reference flow: 1 unit of photovoltaic installation, 10 kwp, flat-roof, multicrystalline silicon, panel, mounted, on roof; geographical scope: APAC.
source | Götz et al. (2026), Life Cycle Inventories of Photovoltaic Systems, IEA PVPS Task 12, Report T12-33:2026. https://doi.org/10.69766/WJTE1771; inventory locator: X-multiSi-plants-APAC, column T.
pv technology | multi-Si
pv capacity kwp | 10
pv mounting | roof
pv segment | residential
pv lifetime years | 30
Exchanges
name | amount | location | unit | categories | type | uncertainty type | loc | scale | negative | reference product | comment | production volume | minimum | maximum
photovoltaic installation construction, 10 kwp, flat-roof, multicrystalline silicon, panel, mounted, on roof | 1 | APAC | unit |  | production | 0 | 1 |  |  | photovoltaic installation, 10 kwp, flat-roof, multicrystalline silicon, panel, mounted, on roof | Calculation: =P8.
market group for electricity, low voltage | 3.4 | IN | kilowatt hour |  | technosphere | 2 | 1.2238 | 0.12537 | FALSE | electricity, low voltage | (3,4,3,1,1,5); Energy use for erection of 3kWp plant Supplier assumption: Use the ecoinvent low-voltage delivered electricity mix for the specified location IN; national market group where electricity is supplied through subnational grids. Calculation: =1.02/3*10.
inverter production, 10 kw, average | 2 | GLO | unit |  | technosphere | 2 | 0.69315 | 0.10572 | FALSE | inverter, 10 kw, average | (2,4,1,1,1,na); 1 replacement during the lifetime of the PV system; demand scaled linearly by power output Calculation: =P13.
electric installation production, photovoltaic plant | 2.2676 | CH | unit |  | technosphere | 2 | 0.8187 | 0.36775 | FALSE | electric installation, photovoltaic plant | (3,4,3,1,1,5); Literature
photovoltaic mounting system production, flat-roof | 55.5556 | RER | square meter |  | technosphere | 2 | 4.0174 | 0.10287 | FALSE | photovoltaic mounting system, flat-roof | (3,1,1,1,1,na); calculation with m2 panel
market for photovoltaic panel, multicrystalline silicon | 57.2222 | APAC | square meter |  | technosphere | 2 | 4.0469 | 0.15308 | FALSE | photovoltaic panel, multicrystalline silicon | (3,4,3,1,1,5); Calculation, 2% of modules repaired in the life time, 1% rejects
treatment of used crystalline silicon photovoltaic module, recycling | 697.8804 | RER | kilogram |  | technosphere | 2 | 6.548 | 0.12537 | FALSE | used crystalline silicon photovoltaic module | (3,4,3,1,1,5); recycling of PV modules at the end of life Calculation: =SUMPRODUCT(T20:T21,$AF20:$AF21).
market for transport, freight, lorry, unspecified | 103.4866 | RER | ton kilometer |  | technosphere | 2 | 4.6394 | 0.36775 | FALSE | transport, freight, lorry, diesel, unspecified | (3,4,3,1,1,5); transport of inverter, electric installation, mounting structure and module 100km to construction site Supplier assumption: European unspecified diesel-lorry fleet market proxy. Retain transport work in tkm; source weight class, Swiss operating detail where specified, and exact historic fleet composition are not retained. No arbitrary EURO standard is selected. Calculation: =0.1*SUMPRODUCT(T13:T21,$AF13:$AF21).
Heat, waste | 12.24 |  | megajoule | air::urban air close to ground | biosphere | 2 | 2.5047 | 0.12537 | FALSE |  | (3,4,3,1,1,5); calculated with electricity use Calculation: =3.6*T12.
Activity | photovoltaic installation construction, 10 kwp, slanted-roof, multicrystalline silicon, laminate, integrated, on roof
reference product | photovoltaic installation, 10 kwp, slanted-roof, multicrystalline silicon, laminate, integrated, on roof
location | APAC
unit | unit
production amount | 1
type | process
comment | Reference flow: 1 unit of photovoltaic installation, 10 kwp, slanted-roof, multicrystalline silicon, laminate, integrated, on roof; geographical scope: APAC.
source | Götz et al. (2026), Life Cycle Inventories of Photovoltaic Systems, IEA PVPS Task 12, Report T12-33:2026. https://doi.org/10.69766/WJTE1771; inventory locator: X-multiSi-plants-APAC, column X.
pv technology | multi-Si
pv capacity kwp | 10
pv mounting | roof
pv segment | residential
pv lifetime years | 30
Exchanges
name | amount | location | unit | categories | type | uncertainty type | loc | scale | negative | reference product | comment | production volume | minimum | maximum
photovoltaic installation construction, 10 kwp, slanted-roof, multicrystalline silicon, laminate, integrated, on roof | 1 | APAC | unit |  | production | 0 | 1 |  |  | photovoltaic installation, 10 kwp, slanted-roof, multicrystalline silicon, laminate, integrated, on roof | Calculation: =T9.
market group for electricity, low voltage | 0.76667 | IN | kilowatt hour |  | technosphere | 2 | -0.2657 | 0.12537 | FALSE | electricity, low voltage | (3,4,3,1,1,5); Energy use for erection of 3kWp plant Supplier assumption: Use the ecoinvent low-voltage delivered electricity mix for the specified location IN; national market group where electricity is supplied through subnational grids. Calculation: =0.23/3*10.
inverter production, 10 kw, average | 2 | GLO | unit |  | technosphere | 2 | 0.69315 | 0.10572 | FALSE | inverter, 10 kw, average | (2,4,1,1,1,na); 1 replacement during the lifetime of the PV system; demand scaled linearly by power output Calculation: =T13.
electric installation production, photovoltaic plant | 2.2676 | CH | unit |  | technosphere | 2 | 0.8187 | 0.36775 | FALSE | electric installation, photovoltaic plant | (3,4,3,1,1,5); Literature
photovoltaic mounting system production, slanted-roof, integrated | 55.5556 | RER | square meter |  | technosphere | 2 | 4.0174 | 0.10287 | FALSE | photovoltaic mounting system, slanted-roof, integrated | (3,1,1,1,1,na); calculation with m2 panel
market for photovoltaic laminate, multicrystalline silicon | 57.2222 | APAC | square meter |  | technosphere | 2 | 4.0469 | 0.15308 | FALSE | photovoltaic laminate, multicrystalline silicon | (3,4,3,1,1,5); Calculation, 2% of modules repaired in the life time, 1% rejects
treatment of used crystalline silicon photovoltaic module, recycling | 577.9444 | RER | kilogram |  | technosphere | 2 | 6.3595 | 0.12537 | FALSE | used crystalline silicon photovoltaic module | (3,4,3,1,1,5); recycling of PV modules at the end of life Calculation: =SUMPRODUCT(X20:X21,$AF20:$AF21).
market for transport, freight, lorry, unspecified | 86.631 | RER | ton kilometer |  | technosphere | 2 | 4.4617 | 0.36775 | FALSE | transport, freight, lorry, diesel, unspecified | (3,4,3,1,1,5); transport of inverter, electric installation, mounting structure and module 100km to construction site Supplier assumption: European unspecified diesel-lorry fleet market proxy. Retain transport work in tkm; source weight class, Swiss operating detail where specified, and exact historic fleet composition are not retained. No arbitrary EURO standard is selected. Calculation: =0.1*SUMPRODUCT(X13:X21,$AF13:$AF21).
Heat, waste | 2.76 |  | megajoule | air::urban air close to ground | biosphere | 2 | 1.0152 | 0.12537 | FALSE |  | (3,4,3,1,1,5); calculated with electricity use Calculation: =3.6*X12.
Activity | photovoltaic installation construction, 10 kwp, slanted-roof, multicrystalline silicon, panel, mounted, on roof
reference product | photovoltaic installation, 10 kwp, slanted-roof, multicrystalline silicon, panel, mounted, on roof
location | APAC
unit | unit
production amount | 1
type | process
comment | Reference flow: 1 unit of photovoltaic installation, 10 kwp, slanted-roof, multicrystalline silicon, panel, mounted, on roof; geographical scope: APAC.
source | Götz et al. (2026), Life Cycle Inventories of Photovoltaic Systems, IEA PVPS Task 12, Report T12-33:2026. https://doi.org/10.69766/WJTE1771; inventory locator: X-multiSi-plants-APAC, column AB.
pv technology | multi-Si
pv capacity kwp | 10
pv mounting | roof
pv segment | residential
pv lifetime years | 30
Exchanges
name | amount | location | unit | categories | type | uncertainty type | loc | scale | negative | reference product | comment | production volume | minimum | maximum
photovoltaic installation construction, 10 kwp, slanted-roof, multicrystalline silicon, panel, mounted, on roof | 1 | APAC | unit |  | production | 0 | 1 |  |  | photovoltaic installation, 10 kwp, slanted-roof, multicrystalline silicon, panel, mounted, on roof | Calculation: =X10.
market group for electricity, low voltage | 0.76667 | IN | kilowatt hour |  | technosphere | 2 | -0.2657 | 0.12537 | FALSE | electricity, low voltage | (3,4,3,1,1,5); Energy use for erection of 3kWp plant Supplier assumption: Use the ecoinvent low-voltage delivered electricity mix for the specified location IN; national market group where electricity is supplied through subnational grids. Calculation: =0.23/3*10.
inverter production, 10 kw, average | 2 | GLO | unit |  | technosphere | 2 | 0.69315 | 0.10572 | FALSE | inverter, 10 kw, average | (2,4,1,1,1,na); 1 replacement during the lifetime of the PV system; demand scaled linearly by power output Calculation: =X13.
electric installation production, photovoltaic plant | 2.2676 | CH | unit |  | technosphere | 2 | 0.8187 | 0.36775 | FALSE | electric installation, photovoltaic plant | (3,4,3,1,1,5); Literature
photovoltaic mounting system production, slanted-roof, mounted | 55.5556 | RER | square meter |  | technosphere | 2 | 4.0174 | 0.10287 | FALSE | photovoltaic mounting system, slanted-roof, mounted | (3,1,1,1,1,na); calculation with m2 panel
market for photovoltaic panel, multicrystalline silicon | 57.2222 | APAC | square meter |  | technosphere | 2 | 4.0469 | 0.15308 | FALSE | photovoltaic panel, multicrystalline silicon | (3,4,3,1,1,5); Calculation, 2% of modules repaired in the life time, 1% rejects
treatment of used crystalline silicon photovoltaic module, recycling | 697.8804 | RER | kilogram |  | technosphere | 2 | 6.548 | 0.12537 | FALSE | used crystalline silicon photovoltaic module | (3,4,3,1,1,5); recycling of PV modules at the end of life Calculation: =SUMPRODUCT(AB20:AB21,$AF20:$AF21).
market for transport, freight, lorry, unspecified | 102.0557 | RER | ton kilometer |  | technosphere | 2 | 4.6255 | 0.36775 | FALSE | transport, freight, lorry, diesel, unspecified | (3,4,3,1,1,5); transport of inverter, electric installation, mounting structure and module 100km to construction site Supplier assumption: European unspecified diesel-lorry fleet market proxy. Retain transport work in tkm; source weight class, Swiss operating detail where specified, and exact historic fleet composition are not retained. No arbitrary EURO standard is selected. Calculation: =0.1*SUMPRODUCT(AB13:AB21,$AF13:$AF21).
Heat, waste | 2.76 |  | megajoule | air::urban air close to ground | biosphere | 2 | 1.0152 | 0.12537 | FALSE |  | (3,4,3,1,1,5); calculated with electricity use Calculation: =3.6*AB12.
Activity | photovoltaic installation construction, 10 kwp, facade, multicrystalline silicon, laminate, integrated, at building
reference product | photovoltaic installation, 10 kwp, facade, multicrystalline silicon, laminate, integrated, at building
location | CN
unit | unit
production amount | 1
type | process
comment | Reference flow: 1 unit of photovoltaic installation, 10 kwp, facade, multicrystalline silicon, laminate, integrated, at building; geographical scope: CN.
source | Götz et al. (2026), Life Cycle Inventories of Photovoltaic Systems, IEA PVPS Task 12, Report T12-33:2026. https://doi.org/10.69766/WJTE1771; inventory locator: X-multiSi-plants-CN, column L.
pv technology | multi-Si
pv capacity kwp | 10
pv mounting | facade
pv segment | residential
pv lifetime years | 30
Exchanges
name | amount | location | unit | categories | type | uncertainty type | loc | scale | negative | reference product | comment | production volume | minimum | maximum
photovoltaic installation construction, 10 kwp, facade, multicrystalline silicon, laminate, integrated, at building | 1 | CN | unit |  | production | 0 | 1 |  |  | photovoltaic installation, 10 kwp, facade, multicrystalline silicon, laminate, integrated, at building
market group for electricity, low voltage | 0.13333 | CN | kilowatt hour |  | technosphere | 2 | -2.0149 | 0.12537 | FALSE | electricity, low voltage | (3,4,3,1,1,5); Energy use for erection of 3kWp plant Supplier assumption: Use the ecoinvent low-voltage delivered electricity mix for the specified location CN; national market group where electricity is supplied through subnational grids. Calculation: =0.04/3*10.
inverter production, 10 kw, average | 2 | GLO | unit |  | technosphere | 2 | 0.69315 | 0.10572 | FALSE | inverter, 10 kw, average | (2,4,1,1,1,na); 1 replacement during the lifetime of the PV system; demand scaled linearly by power output
electric installation production, photovoltaic plant | 2.2676 | CH | unit |  | technosphere | 2 | 0.8187 | 0.36775 | FALSE | electric installation, photovoltaic plant | (3,4,3,1,1,5); Literature
photovoltaic mounting system production, facade, integrated | 55.5556 | RER | square meter |  | technosphere | 2 | 4.0174 | 0.10287 | FALSE | photovoltaic mounting system, facade, integrated | (3,1,1,1,1,na); calculation with m2 panel
photovoltaic laminate production, multicrystalline silicon | 57.2222 | CN | square meter |  | technosphere | 2 | 4.0469 | 0.15308 | FALSE | photovoltaic laminate, multicrystalline silicon | (3,4,3,1,1,5); Calculation, 2% of modules repaired in the life time, 1% rejects
treatment of used crystalline silicon photovoltaic module, recycling | 577.9444 | RER | kilogram |  | technosphere | 2 | 6.3595 | 0.12537 | FALSE | used crystalline silicon photovoltaic module | (3,4,3,1,1,5); recycling of PV modules at the end of life Calculation: =SUMPRODUCT(L20:L21,$AF20:$AF21).
market for transport, freight, lorry, unspecified | 83.3655 | RER | ton kilometer |  | technosphere | 2 | 4.4232 | 0.36775 | FALSE | transport, freight, lorry, diesel, unspecified | (3,4,3,1,1,5); transport of inverter, electric installation, mounting structure and module 100km to construction site Supplier assumption: European unspecified diesel-lorry fleet market proxy. Retain transport work in tkm; source weight class, Swiss operating detail where specified, and exact historic fleet composition are not retained. No arbitrary EURO standard is selected. Calculation: =0.1*SUMPRODUCT(L13:L21,$AF13:$AF21).
Heat, waste | 0.48 |  | megajoule | air::urban air close to ground | biosphere | 2 | -0.73397 | 0.12537 | FALSE |  | (3,4,3,1,1,5); calculated with electricity use Calculation: =3.6*L12.
Activity | photovoltaic installation construction, 10 kwp, facade, multicrystalline silicon, panel, mounted, at building
reference product | photovoltaic installation, 10 kwp, facade, multicrystalline silicon, panel, mounted, at building
location | CN
unit | unit
production amount | 1
type | process
comment | Reference flow: 1 unit of photovoltaic installation, 10 kwp, facade, multicrystalline silicon, panel, mounted, at building; geographical scope: CN.
source | Götz et al. (2026), Life Cycle Inventories of Photovoltaic Systems, IEA PVPS Task 12, Report T12-33:2026. https://doi.org/10.69766/WJTE1771; inventory locator: X-multiSi-plants-CN, column P.
pv technology | multi-Si
pv capacity kwp | 10
pv mounting | facade
pv segment | residential
pv lifetime years | 30
Exchanges
name | amount | location | unit | categories | type | uncertainty type | loc | scale | negative | reference product | comment | production volume | minimum | maximum
photovoltaic installation construction, 10 kwp, facade, multicrystalline silicon, panel, mounted, at building | 1 | CN | unit |  | production | 0 | 1 |  |  | photovoltaic installation, 10 kwp, facade, multicrystalline silicon, panel, mounted, at building | Calculation: =L7.
market group for electricity, low voltage | 0.13333 | CN | kilowatt hour |  | technosphere | 2 | -2.0149 | 0.12537 | FALSE | electricity, low voltage | (3,4,3,1,1,5); Energy use for erection of 3kWp plant Supplier assumption: Use the ecoinvent low-voltage delivered electricity mix for the specified location CN; national market group where electricity is supplied through subnational grids. Calculation: =0.04/3*10.
inverter production, 10 kw, average | 2 | GLO | unit |  | technosphere | 2 | 0.69315 | 0.10572 | FALSE | inverter, 10 kw, average | (2,4,1,1,1,na); 1 replacement during the lifetime of the PV system; demand scaled linearly by power output Calculation: =L13.
electric installation production, photovoltaic plant | 2.2676 | CH | unit |  | technosphere | 2 | 0.8187 | 0.36775 | FALSE | electric installation, photovoltaic plant | (3,4,3,1,1,5); Literature
photovoltaic mounting system production, facade, mounted | 55.5556 | RER | square meter |  | technosphere | 2 | 4.0174 | 0.10287 | FALSE | photovoltaic mounting system, facade, mounted | (3,1,1,1,1,na); calculation with m2 panel
photovoltaic panel production, multicrystalline silicon | 57.2222 | CN | square meter |  | technosphere | 2 | 4.0469 | 0.15308 | FALSE | photovoltaic panel, multicrystalline silicon | (3,4,3,1,1,5); Calculation, 2% of modules repaired in the life time, 1% rejects
treatment of used crystalline silicon photovoltaic module, recycling | 697.8804 | RER | kilogram |  | technosphere | 2 | 6.548 | 0.12537 | FALSE | used crystalline silicon photovoltaic module | (3,4,3,1,1,5); recycling of PV modules at the end of life Calculation: =SUMPRODUCT(P20:P21,$AF20:$AF21).
market for transport, freight, lorry, unspecified | 102.0557 | RER | ton kilometer |  | technosphere | 2 | 4.6255 | 0.36775 | FALSE | transport, freight, lorry, diesel, unspecified | (3,4,3,1,1,5); transport of inverter, electric installation, mounting structure and module 100km to construction site Supplier assumption: European unspecified diesel-lorry fleet market proxy. Retain transport work in tkm; source weight class, Swiss operating detail where specified, and exact historic fleet composition are not retained. No arbitrary EURO standard is selected. Calculation: =0.1*SUMPRODUCT(P13:P21,$AF13:$AF21).
Heat, waste | 0.48 |  | megajoule | air::urban air close to ground | biosphere | 2 | -0.73397 | 0.12537 | FALSE |  | (3,4,3,1,1,5); calculated with electricity use Calculation: =3.6*P12.
Activity | photovoltaic installation construction, 10 kwp, flat-roof, multicrystalline silicon, panel, mounted, on roof
reference product | photovoltaic installation, 10 kwp, flat-roof, multicrystalline silicon, panel, mounted, on roof
location | CN
unit | unit
production amount | 1
type | process
comment | Reference flow: 1 unit of photovoltaic installation, 10 kwp, flat-roof, multicrystalline silicon, panel, mounted, on roof; geographical scope: CN.
source | Götz et al. (2026), Life Cycle Inventories of Photovoltaic Systems, IEA PVPS Task 12, Report T12-33:2026. https://doi.org/10.69766/WJTE1771; inventory locator: X-multiSi-plants-CN, column T.
pv technology | multi-Si
pv capacity kwp | 10
pv mounting | roof
pv segment | residential
pv lifetime years | 30
Exchanges
name | amount | location | unit | categories | type | uncertainty type | loc | scale | negative | reference product | comment | production volume | minimum | maximum
photovoltaic installation construction, 10 kwp, flat-roof, multicrystalline silicon, panel, mounted, on roof | 1 | CN | unit |  | production | 0 | 1 |  |  | photovoltaic installation, 10 kwp, flat-roof, multicrystalline silicon, panel, mounted, on roof | Calculation: =P8.
market group for electricity, low voltage | 3.4 | CN | kilowatt hour |  | technosphere | 2 | 1.2238 | 0.12537 | FALSE | electricity, low voltage | (3,4,3,1,1,5); Energy use for erection of 3kWp plant Supplier assumption: Use the ecoinvent low-voltage delivered electricity mix for the specified location CN; national market group where electricity is supplied through subnational grids. Calculation: =1.02/3*10.
inverter production, 10 kw, average | 2 | GLO | unit |  | technosphere | 2 | 0.69315 | 0.10572 | FALSE | inverter, 10 kw, average | (2,4,1,1,1,na); 1 replacement during the lifetime of the PV system; demand scaled linearly by power output Calculation: =P13.
electric installation production, photovoltaic plant | 2.2676 | CH | unit |  | technosphere | 2 | 0.8187 | 0.36775 | FALSE | electric installation, photovoltaic plant | (3,4,3,1,1,5); Literature
photovoltaic mounting system production, flat-roof | 55.5556 | RER | square meter |  | technosphere | 2 | 4.0174 | 0.10287 | FALSE | photovoltaic mounting system, flat-roof | (3,1,1,1,1,na); calculation with m2 panel
photovoltaic panel production, multicrystalline silicon | 57.2222 | CN | square meter |  | technosphere | 2 | 4.0469 | 0.15308 | FALSE | photovoltaic panel, multicrystalline silicon | (3,4,3,1,1,5); Calculation, 2% of modules repaired in the life time, 1% rejects
treatment of used crystalline silicon photovoltaic module, recycling | 697.8804 | RER | kilogram |  | technosphere | 2 | 6.548 | 0.12537 | FALSE | used crystalline silicon photovoltaic module | (3,4,3,1,1,5); recycling of PV modules at the end of life Calculation: =SUMPRODUCT(T20:T21,$AF20:$AF21).
market for transport, freight, lorry, unspecified | 103.4866 | RER | ton kilometer |  | technosphere | 2 | 4.6394 | 0.36775 | FALSE | transport, freight, lorry, diesel, unspecified | (3,4,3,1,1,5); transport of inverter, electric installation, mounting structure and module 100km to construction site Supplier assumption: European unspecified diesel-lorry fleet market proxy. Retain transport work in tkm; source weight class, Swiss operating detail where specified, and exact historic fleet composition are not retained. No arbitrary EURO standard is selected. Calculation: =0.1*SUMPRODUCT(T13:T21,$AF13:$AF21).
Heat, waste | 12.24 |  | megajoule | air::urban air close to ground | biosphere | 2 | 2.5047 | 0.12537 | FALSE |  | (3,4,3,1,1,5); calculated with electricity use Calculation: =3.6*T12.
Activity | photovoltaic installation construction, 10 kwp, slanted-roof, multicrystalline silicon, laminate, integrated, on roof
reference product | photovoltaic installation, 10 kwp, slanted-roof, multicrystalline silicon, laminate, integrated, on roof
location | CN
unit | unit
production amount | 1
type | process
comment | Reference flow: 1 unit of photovoltaic installation, 10 kwp, slanted-roof, multicrystalline silicon, laminate, integrated, on roof; geographical scope: CN.
source | Götz et al. (2026), Life Cycle Inventories of Photovoltaic Systems, IEA PVPS Task 12, Report T12-33:2026. https://doi.org/10.69766/WJTE1771; inventory locator: X-multiSi-plants-CN, column X.
pv technology | multi-Si
pv capacity kwp | 10
pv mounting | roof
pv segment | residential
pv lifetime years | 30
Exchanges
name | amount | location | unit | categories | type | uncertainty type | loc | scale | negative | reference product | comment | production volume | minimum | maximum
photovoltaic installation construction, 10 kwp, slanted-roof, multicrystalline silicon, laminate, integrated, on roof | 1 | CN | unit |  | production | 0 | 1 |  |  | photovoltaic installation, 10 kwp, slanted-roof, multicrystalline silicon, laminate, integrated, on roof | Calculation: =T9.
market group for electricity, low voltage | 0.76667 | CN | kilowatt hour |  | technosphere | 2 | -0.2657 | 0.12537 | FALSE | electricity, low voltage | (3,4,3,1,1,5); Energy use for erection of 3kWp plant Supplier assumption: Use the ecoinvent low-voltage delivered electricity mix for the specified location CN; national market group where electricity is supplied through subnational grids. Calculation: =0.23/3*10.
inverter production, 10 kw, average | 2 | GLO | unit |  | technosphere | 2 | 0.69315 | 0.10572 | FALSE | inverter, 10 kw, average | (2,4,1,1,1,na); 1 replacement during the lifetime of the PV system; demand scaled linearly by power output Calculation: =T13.
electric installation production, photovoltaic plant | 2.2676 | CH | unit |  | technosphere | 2 | 0.8187 | 0.36775 | FALSE | electric installation, photovoltaic plant | (3,4,3,1,1,5); Literature
photovoltaic mounting system production, slanted-roof, integrated | 55.5556 | RER | square meter |  | technosphere | 2 | 4.0174 | 0.10287 | FALSE | photovoltaic mounting system, slanted-roof, integrated | (3,1,1,1,1,na); calculation with m2 panel
photovoltaic laminate production, multicrystalline silicon | 57.2222 | CN | square meter |  | technosphere | 2 | 4.0469 | 0.15308 | FALSE | photovoltaic laminate, multicrystalline silicon | (3,4,3,1,1,5); Calculation, 2% of modules repaired in the life time, 1% rejects
treatment of used crystalline silicon photovoltaic module, recycling | 577.9444 | RER | kilogram |  | technosphere | 2 | 6.3595 | 0.12537 | FALSE | used crystalline silicon photovoltaic module | (3,4,3,1,1,5); recycling of PV modules at the end of life Calculation: =SUMPRODUCT(X20:X21,$AF20:$AF21).
market for transport, freight, lorry, unspecified | 86.631 | RER | ton kilometer |  | technosphere | 2 | 4.4617 | 0.36775 | FALSE | transport, freight, lorry, diesel, unspecified | (3,4,3,1,1,5); transport of inverter, electric installation, mounting structure and module 100km to construction site Supplier assumption: European unspecified diesel-lorry fleet market proxy. Retain transport work in tkm; source weight class, Swiss operating detail where specified, and exact historic fleet composition are not retained. No arbitrary EURO standard is selected. Calculation: =0.1*SUMPRODUCT(X13:X21,$AF13:$AF21).
Heat, waste | 2.76 |  | megajoule | air::urban air close to ground | biosphere | 2 | 1.0152 | 0.12537 | FALSE |  | (3,4,3,1,1,5); calculated with electricity use Calculation: =3.6*X12.
Activity | photovoltaic installation construction, 10 kwp, slanted-roof, multicrystalline silicon, panel, mounted, on roof
reference product | photovoltaic installation, 10 kwp, slanted-roof, multicrystalline silicon, panel, mounted, on roof
location | CN
unit | unit
production amount | 1
type | process
comment | Reference flow: 1 unit of photovoltaic installation, 10 kwp, slanted-roof, multicrystalline silicon, panel, mounted, on roof; geographical scope: CN.
source | Götz et al. (2026), Life Cycle Inventories of Photovoltaic Systems, IEA PVPS Task 12, Report T12-33:2026. https://doi.org/10.69766/WJTE1771; inventory locator: X-multiSi-plants-CN, column AB.
pv technology | multi-Si
pv capacity kwp | 10
pv mounting | roof
pv segment | residential
pv lifetime years | 30
Exchanges
name | amount | location | unit | categories | type | uncertainty type | loc | scale | negative | reference product | comment | production volume | minimum | maximum
photovoltaic installation construction, 10 kwp, slanted-roof, multicrystalline silicon, panel, mounted, on roof | 1 | CN | unit |  | production | 0 | 1 |  |  | photovoltaic installation, 10 kwp, slanted-roof, multicrystalline silicon, panel, mounted, on roof | Calculation: =X10.
market group for electricity, low voltage | 0.76667 | CN | kilowatt hour |  | technosphere | 2 | -0.2657 | 0.12537 | FALSE | electricity, low voltage | (3,4,3,1,1,5); Energy use for erection of 3kWp plant Supplier assumption: Use the ecoinvent low-voltage delivered electricity mix for the specified location CN; national market group where electricity is supplied through subnational grids. Calculation: =0.23/3*10.
inverter production, 10 kw, average | 2 | GLO | unit |  | technosphere | 2 | 0.69315 | 0.10572 | FALSE | inverter, 10 kw, average | (2,4,1,1,1,na); 1 replacement during the lifetime of the PV system; demand scaled linearly by power output Calculation: =X13.
electric installation production, photovoltaic plant | 2.2676 | CH | unit |  | technosphere | 2 | 0.8187 | 0.36775 | FALSE | electric installation, photovoltaic plant | (3,4,3,1,1,5); Literature
photovoltaic mounting system production, slanted-roof, mounted | 55.5556 | RER | square meter |  | technosphere | 2 | 4.0174 | 0.10287 | FALSE | photovoltaic mounting system, slanted-roof, mounted | (3,1,1,1,1,na); calculation with m2 panel
photovoltaic panel production, multicrystalline silicon | 57.2222 | CN | square meter |  | technosphere | 2 | 4.0469 | 0.15308 | FALSE | photovoltaic panel, multicrystalline silicon | (3,4,3,1,1,5); Calculation, 2% of modules repaired in the life time, 1% rejects
treatment of used crystalline silicon photovoltaic module, recycling | 697.8804 | RER | kilogram |  | technosphere | 2 | 6.548 | 0.12537 | FALSE | used crystalline silicon photovoltaic module | (3,4,3,1,1,5); recycling of PV modules at the end of life Calculation: =SUMPRODUCT(AB20:AB21,$AF20:$AF21).
market for transport, freight, lorry, unspecified | 102.0557 | RER | ton kilometer |  | technosphere | 2 | 4.6255 | 0.36775 | FALSE | transport, freight, lorry, diesel, unspecified | (3,4,3,1,1,5); transport of inverter, electric installation, mounting structure and module 100km to construction site Supplier assumption: European unspecified diesel-lorry fleet market proxy. Retain transport work in tkm; source weight class, Swiss operating detail where specified, and exact historic fleet composition are not retained. No arbitrary EURO standard is selected. Calculation: =0.1*SUMPRODUCT(AB13:AB21,$AF13:$AF21).
Heat, waste | 2.76 |  | megajoule | air::urban air close to ground | biosphere | 2 | 1.0152 | 0.12537 | FALSE |  | (3,4,3,1,1,5); calculated with electricity use Calculation: =3.6*AB12.
Activity | photovoltaic installation construction, 10 kwp, slanted-roof, cadmium telluride, laminate, integrated, on roof
reference product | photovoltaic installation, 10 kwp, slanted-roof, cadmium telluride, laminate, integrated, on roof
location | CH
unit | unit
production amount | 1
type | process
comment | Reference flow: 1 unit of photovoltaic installation, 10 kwp, slanted-roof, cadmium telluride, laminate, integrated, on roof; geographical scope: CH. Included processes: All components for the installation of a 10 kWp photovoltaic plant, energy use for the mounting, transport of materials and persons to the construction place. Disposal of components after end of life. Photovoltaic installation with a capacity of 10 kWp and a life time of 30 years installed in Switzerland. The efficiency of CdTe PV modules is 18.4 % (average of First Solar Series 6 modules in 2022). The share of rejected or replaced PV modules is 1 % based on company information. The inverter is assumed to be replaced once during the service life of the PV system. Current technology for mounting of panels or laminates, electric installations and other components. Data period start: 2022 Data period end: 2022 Data period: Average module efficiency in 2022. Modelling assumptions: Estimations for lifetime of PV modules (30a) and inverters (15a) as well as for transport distances.
source | Götz et al. (2026), Life Cycle Inventories of Photovoltaic Systems, IEA PVPS Task 12, Report T12-33:2026. https://doi.org/10.69766/WJTE1771; inventory locator: X-CdTe-plants-GLO, column L.
pv technology | CdTe
pv capacity kwp | 10
pv mounting | roof
pv segment | residential
pv lifetime years | 30
Exchanges
name | amount | location | unit | categories | type | uncertainty type | loc | scale | negative | reference product | comment | production volume | minimum | maximum
photovoltaic installation construction, 10 kwp, slanted-roof, cadmium telluride, laminate, integrated, on roof | 1 | CH | unit |  | production | 0 | 1 |  |  | photovoltaic installation, 10 kwp, slanted-roof, cadmium telluride, laminate, integrated, on roof
market for electricity, low voltage | 0.76667 | CH | kilowatt hour |  | technosphere | 2 | -0.2657 | 0.024395 | FALSE | electricity, low voltage | (0,0,0,0,0,0); Energy use for erection of PV plant
inverter production, 10 kw, average | 2 | GLO | unit |  | technosphere | 2 | 0.69315 | 0.55191 | FALSE | inverter, 10 kw, average | (2,4,1,1,1,na); 1 replacement during the lifetime of the PV system
electric installation production, photovoltaic plant | 2.2676 | CH | unit |  | technosphere | 2 | 0.8187 | 0.5629 | FALSE | electric installation, photovoltaic plant | (3,4,3,1,1,5); Literature
photovoltaic mounting system production, slanted-roof, integrated | 54.3478 | RER | square meter |  | technosphere | 2 | 3.9954 | 0.55137 | FALSE | photovoltaic mounting system, slanted-roof, integrated | (3,1,1,1,1,na); New estimation with mean value of frame weights, correction for panel area
market for photovoltaic laminate, cadmium telluride | 55.9783 | RER | square meter |  | technosphere | 2 | 4.025 | 0.5629 | FALSE | photovoltaic laminate, cadmium telluride | (3,4,3,1,1,5); Calculation, 2% of modules repaired in the life time, 1% rejects
treatment of used cadmium telluride photovoltaic module, recycling | 721.7812 | DE | kilogram |  | technosphere | 2 | 6.5817 | 0.12537 | FALSE | used cadmium telluride photovoltaic module | (3,4,3,1,1,5); recycling of PV modules at the end of life
market for transport, freight, lorry, unspecified | 100.5486 | RER | ton kilometer |  | technosphere | 2 | 4.6106 | 0.36775 | FALSE | transport, freight, lorry, diesel, unspecified | (3,4,3,1,1,5); transport of inverter, electric installation, mounting structure and module 100km to construction site Supplier assumption: European unspecified diesel-lorry fleet market proxy. Retain transport work in tkm; source weight class, Swiss operating detail where specified, and exact historic fleet composition are not retained. No arbitrary EURO standard is selected.
Heat, waste | 2.76 |  | megajoule | air::urban air close to ground | biosphere | 2 | 1.0152 | 0.12537 | FALSE |  | (3,4,3,1,1,5); calculated with electricity use
Activity | photovoltaic installation construction, 10 kwp, slanted-roof, cadmium telluride, panel, mounted, on roof
reference product | photovoltaic installation, 10 kwp, slanted-roof, cadmium telluride, panel, mounted, on roof
location | CH
unit | unit
production amount | 1
type | process
comment | Reference flow: 1 unit of photovoltaic installation, 10 kwp, slanted-roof, cadmium telluride, panel, mounted, on roof; geographical scope: CH. Included processes: All components for the installation of a 10 kWp photovoltaic plant, energy use for the mounting, transport of materials and persons to the construction place. Disposal of components after end of life. Photovoltaic installation with a capacity of 10 kWp and a life time of 30 years installed in Switzerland. The efficiency of CdTe PV modules is 18.4 % (average of First Solar Series 6 modules in 2022). The share of rejected or replaced PV modules is 1 % based on company information. The inverter is assumed to be replaced once during the service life of the PV system. Current technology for mounting of panels or laminates, electric installations and other components. Data period start: 2022 Data period end: 2022 Data period: Average module efficiency in 2022. Modelling assumptions: Estimations for lifetime of PV modules (30a) and inverters (15a) as well as for transport distances.
source | Götz et al. (2026), Life Cycle Inventories of Photovoltaic Systems, IEA PVPS Task 12, Report T12-33:2026. https://doi.org/10.69766/WJTE1771; inventory locator: X-CdTe-plants-GLO, column P.
pv technology | CdTe
pv capacity kwp | 10
pv mounting | roof
pv segment | residential
pv lifetime years | 30
Exchanges
name | amount | location | unit | categories | type | uncertainty type | loc | scale | negative | reference product | comment | production volume | minimum | maximum
photovoltaic installation construction, 10 kwp, slanted-roof, cadmium telluride, panel, mounted, on roof | 1 | CH | unit |  | production | 0 | 1 |  |  | photovoltaic installation, 10 kwp, slanted-roof, cadmium telluride, panel, mounted, on roof
market for electricity, low voltage | 0.76667 | CH | kilowatt hour |  | technosphere | 2 | -0.2657 | 0.024395 | FALSE | electricity, low voltage | (0,0,0,0,0,0); Energy use for erection of PV plant
inverter production, 10 kw, average | 2 | GLO | unit |  | technosphere | 2 | 0.69315 | 0.55191 | FALSE | inverter, 10 kw, average | (2,4,1,1,1,na); 1 replacement during the lifetime of the PV system
electric installation production, photovoltaic plant | 2.2676 | CH | unit |  | technosphere | 2 | 0.8187 | 0.5629 | FALSE | electric installation, photovoltaic plant | (3,4,3,1,1,5); Literature
photovoltaic mounting system production, slanted-roof, mounted | 54.3478 | RER | square meter |  | technosphere | 2 | 3.9954 | 0.55137 | FALSE | photovoltaic mounting system, slanted-roof, mounted | (3,1,1,1,1,na); New estimation with mean value of frame weights, correction for panel area
market for photovoltaic laminate, cadmium telluride | 55.9783 | RER | square meter |  | technosphere | 2 | 4.025 | 0.5629 | FALSE | photovoltaic laminate, cadmium telluride | (3,4,3,1,1,5); Calculation, 2% of modules repaired in the life time, 1% rejects
treatment of used cadmium telluride photovoltaic module, recycling | 721.7812 | DE | kilogram |  | technosphere | 2 | 6.5817 | 0.12537 | FALSE | used cadmium telluride photovoltaic module | (3,4,3,1,1,5); recycling of PV modules at the end of life
market for transport, freight, lorry, unspecified | 103.9051 | RER | ton kilometer |  | technosphere | 2 | 4.6435 | 0.36775 | FALSE | transport, freight, lorry, diesel, unspecified | (3,4,3,1,1,5); transport of inverter, electric installation, mounting structure and module 100km to construction site Supplier assumption: European unspecified diesel-lorry fleet market proxy. Retain transport work in tkm; source weight class, Swiss operating detail where specified, and exact historic fleet composition are not retained. No arbitrary EURO standard is selected.
Heat, waste | 2.76 |  | megajoule | air::urban air close to ground | biosphere | 2 | 1.0152 | 0.12537 | FALSE |  | (3,4,3,1,1,5); calculated with electricity use
Activity | photovoltaic installation construction, 10 kwp, slanted-roof, cadmium telluride, laminate, first solar series 7, mounted, on roof
reference product | photovoltaic installation, 10 kwp, slanted-roof, cadmium telluride, laminate, first solar series 7, mounted, on roof
location | CH
unit | unit
production amount | 1
type | process
comment | Reference flow: 1 unit of photovoltaic installation, 10 kwp, slanted-roof, cadmium telluride, laminate, first solar series 7, mounted, on roof; geographical scope: CH. Included processes: All components for the installation of a 10 kWp photovoltaic plant, energy use for the mounting, transport of materials and persons to the construction place. Disposal of components after end of life. Photovoltaic installation with a capacity of 10 kWp and a life time of 30 years installed in Switzerland. The efficiency of CdTe PV modules is 18.7 % (average of First Solar Series 7 modules in 2024). The share of rejected or replaced PV modules is 1 % based on company information. The inverter is assumed to be replaced once during the service life of the PV system. Current technology for mounting of panels or laminates, electric installations and other components. Data period start: 2022 Data period end: 2022 Data period: Average module efficiency in 2024. Modelling assumptions: Estimations for lifetime of PV modules (30a) and inverters (15a) as well as for transport distances.
source | Götz et al. (2026), Life Cycle Inventories of Photovoltaic Systems, IEA PVPS Task 12, Report T12-33:2026. https://doi.org/10.69766/WJTE1771; inventory locator: X-CdTe-plants-GLO, column T.
pv technology | CdTe
pv capacity kwp | 10
pv mounting | roof
pv segment | residential
pv lifetime years | 30
Exchanges
name | amount | location | unit | categories | type | uncertainty type | loc | scale | negative | reference product | comment | production volume | minimum | maximum
photovoltaic installation construction, 10 kwp, slanted-roof, cadmium telluride, laminate, first solar series 7, mounted, on roof | 1 | CH | unit |  | production | 0 | 1 |  |  | photovoltaic installation, 10 kwp, slanted-roof, cadmium telluride, laminate, first solar series 7, mounted, on roof
market for electricity, low voltage | 0.76667 | CH | kilowatt hour |  | technosphere | 2 | -0.2657 | 0.024395 | FALSE | electricity, low voltage | (0,0,0,0,0,0); Energy use for erection of PV plant
inverter production, 10 kw, average | 2 | GLO | unit |  | technosphere | 2 | 0.69315 | 0.55191 | FALSE | inverter, 10 kw, average | (2,4,1,1,1,na); 1 replacement during the lifetime of the PV system
electric installation production, photovoltaic plant | 2.2676 | CH | unit |  | technosphere | 2 | 0.8187 | 0.5629 | FALSE | electric installation, photovoltaic plant | (3,4,3,1,1,5); Literature
photovoltaic mounting system production, slanted-roof, mounted | 53.4759 | RER | square meter |  | technosphere | 2 | 3.9792 | 0.55137 | FALSE | photovoltaic mounting system, slanted-roof, mounted | (3,1,1,1,1,na); New estimation with mean value of frame weights, correction for panel area
photovoltaic laminate production, cadmium telluride, first solar series 7 | 55.0802 | US | square meter |  | technosphere | 2 | 4.0088 | 0.5629 | FALSE | photovoltaic laminate, cadmium telluride, first solar series 7 | (3,4,3,1,1,5); Calculation, 2% of modules repaired in the life time, 1% rejects
treatment of used cadmium telluride photovoltaic module, recycling | 690.5579 | DE | kilogram |  | technosphere | 2 | 6.5375 | 0.12537 | FALSE | used cadmium telluride photovoltaic module | (3,4,3,1,1,5); recycling of PV modules at the end of life
market for transport, freight, lorry, unspecified | 100.3924 | RER | ton kilometer |  | technosphere | 2 | 4.6091 | 0.36775 | FALSE | transport, freight, lorry, diesel, unspecified | (3,4,3,1,1,5); transport of inverter, electric installation, mounting structure and module 100km to construction site Supplier assumption: European unspecified diesel-lorry fleet market proxy. Retain transport work in tkm; source weight class, Swiss operating detail where specified, and exact historic fleet composition are not retained. No arbitrary EURO standard is selected.
market for transport, freight, lorry, unspecified | 345.279 | RER | ton kilometer |  | technosphere | 2 | 5.8444 | 0.36775 | FALSE | transport, freight, lorry, diesel, unspecified | (3,4,3,1,1,5); transport of the PV modules to regional storage; standard distance: 500 km Supplier assumption: Use the regional average freight service; no arbitrary EURO class or refrigerated service is selected.
transport, freight, sea, container ship, heavy fuel oil | 1381.1158 | GLO | ton kilometer |  | technosphere | 2 | 7.2306 | 0.36775 | FALSE | transport, freight, sea, container ship, heavy fuel oil | (3,4,3,1,1,5); transport of the PV modules to regional storage; standard distance: 2000 km Supplier assumption: Containerised ocean freight proxy for the source generic transoceanic ship; retain transport work in tkm.
Heat, waste | 2.76 |  | megajoule | air::urban air close to ground | biosphere | 2 | 1.0152 | 0.12537 | FALSE |  | (3,4,3,1,1,5); calculated with electricity use
Activity | photovoltaic installation construction, 10 kwp, slanted-roof, cadmium telluride, panel, mounted, on roof
reference product | photovoltaic installation, 10 kwp, slanted-roof, cadmium telluride, panel, mounted, on roof
location | GLO
unit | unit
production amount | 1
type | process
comment | Reference flow: 1 unit of photovoltaic installation, 10 kwp, slanted-roof, cadmium telluride, panel, mounted, on roof; geographical scope: GLO. Included processes: Infrastructure for 10 kWp PV plant, water use for cleaning, amount of solar energy transformed to electricity and waste heat emission due to losses of electricity in the system. Annual output, Roof-Top: 1252 kWh/kWp. Annual output of grid-connected PV power plants differentiated for roof-top, facade and centralized power plants. Technology and installation type breakdown based on literature and expert estimates. Average yield based on national statistics. The lifetime of PV systems is estimated at 30 years and a linear degradation rate of 0.7% per year is assumed (10.5% on average over 30 years) based on the PEFCR PV electricity. Electricity production with grid-connected photovoltaic power plants. Data period start: 2022 Data period end: 2026 Data period: Average yield based on national photovoltaic production statistics. Modelling assumptions: Water demand estimated at 20 L per m2 PV module over life time of the system. Annual rooftop yield (kWh/kWp): 1252 Annual façade yield (kWh/kWp): 876 Annual ground-mounted yield (kWh/kWp): 1335
source | Götz et al. (2026), Life Cycle Inventories of Photovoltaic Systems, IEA PVPS Task 12, Report T12-33:2026. https://doi.org/10.69766/WJTE1771; inventory locator: X-CdTe-plants-GLO, column X.
pv technology | CdTe
pv capacity kwp | 10
pv mounting | roof
pv segment | residential
pv lifetime years | 30
Exchanges
name | amount | location | unit | categories | type | uncertainty type | loc | scale | negative | reference product | comment | production volume | minimum | maximum
photovoltaic installation construction, 10 kwp, slanted-roof, cadmium telluride, panel, mounted, on roof | 1 | GLO | unit |  | production | 0 | 1 |  |  | photovoltaic installation, 10 kwp, slanted-roof, cadmium telluride, panel, mounted, on roof
market group for electricity, low voltage | 0.76667 | GLO | kilowatt hour |  | technosphere | 2 | -0.2657 | 0.024395 | FALSE | electricity, low voltage | (0,0,0,0,0,0); Energy use for erection of PV plant Supplier assumption: Use the ecoinvent low-voltage delivered electricity mix for the specified location GLO; national market group where electricity is supplied through subnational grids.
inverter production, 10 kw, average | 2 | GLO | unit |  | technosphere | 2 | 0.69315 | 0.55191 | FALSE | inverter, 10 kw, average | (2,4,1,1,1,na); 1 replacement during the lifetime of the PV system
electric installation production, photovoltaic plant | 2.2676 | CH | unit |  | technosphere | 2 | 0.8187 | 0.5629 | FALSE | electric installation, photovoltaic plant | (3,4,3,1,1,5); Literature
photovoltaic mounting system production, slanted-roof, mounted | 54.3478 | RER | square meter |  | technosphere | 2 | 3.9954 | 0.55137 | FALSE | photovoltaic mounting system, slanted-roof, mounted | (3,1,1,1,1,na); New estimation with mean value of frame weights, correction for panel area
market for photovoltaic laminate, cadmium telluride | 55.9783 | RER | square meter |  | technosphere | 2 | 4.025 | 0.5629 | FALSE | photovoltaic laminate, cadmium telluride | (3,4,3,1,1,5); Calculation, 2% of modules repaired in the life time, 1% rejects
treatment of used cadmium telluride photovoltaic module, recycling | 721.7812 | DE | kilogram |  | technosphere | 2 | 6.5817 | 0.12537 | FALSE | used cadmium telluride photovoltaic module | (3,4,3,1,1,5); recycling of PV modules at the end of life
market for transport, freight, lorry, unspecified | 103.9051 | RER | ton kilometer |  | technosphere | 2 | 4.6435 | 0.36775 | FALSE | transport, freight, lorry, diesel, unspecified | (3,4,3,1,1,5); transport of inverter, electric installation, mounting structure and module 100km to construction site Supplier assumption: European unspecified diesel-lorry fleet market proxy. Retain transport work in tkm; source weight class, Swiss operating detail where specified, and exact historic fleet composition are not retained. No arbitrary EURO standard is selected.
Heat, waste | 2.76 |  | megajoule | air::urban air close to ground | biosphere | 2 | 1.0152 | 0.12537 | FALSE |  | (3,4,3,1,1,5); calculated with electricity use
Activity | photovoltaic installation construction, 250 kwp, flat-roof, cadmium telluride, panel, mounted, on roof
reference product | photovoltaic installation, 250 kwp, flat-roof, cadmium telluride, panel, mounted, on roof
location | GLO
unit | unit
production amount | 1
type | process
comment | Reference flow: 1 unit of photovoltaic installation, 250 kwp, flat-roof, cadmium telluride, panel, mounted, on roof; geographical scope: GLO. Included processes: All components for the installation of a 250 kWp photovoltaic plant, energy use for the mounting, transport of materials and persons to the construction place. Disposal of components after end of life. Photovoltaic installation with a capacity of 250 kWp and a life time of 30 years installed in CH. Average module efficiency calculated based on ITRPV (2025). The share of rejected or replaced PV modules is estimated at 3 %. The inverter is assumed to be replaced once during the service life of the PV system. Current technology for mounting of panels or laminates, electric installations and other components. Data period start: 2022 Data period end: 2026 Data period: Average module efficiency in 2024. Production volume: unknown Modelling assumptions: Estimations for lifetime of PV modules (30a) and inverters (15a) as well as for transport distances.
source | Götz et al. (2026), Life Cycle Inventories of Photovoltaic Systems, IEA PVPS Task 12, Report T12-33:2026. https://doi.org/10.69766/WJTE1771; inventory locator: X-CdTe-plants-GLO, column AB.
pv technology | CdTe
pv capacity kwp | 250
pv mounting | roof
pv segment | commercial
pv lifetime years | 30
Exchanges
name | amount | location | unit | categories | type | uncertainty type | loc | scale | negative | reference product | comment | production volume | minimum | maximum
photovoltaic installation construction, 250 kwp, flat-roof, cadmium telluride, panel, mounted, on roof | 1 | GLO | unit |  | production | 0 | 1 |  |  | photovoltaic installation, 250 kwp, flat-roof, cadmium telluride, panel, mounted, on roof
market group for electricity, low voltage | 19.1667 | GLO | kilowatt hour |  | technosphere | 2 | 2.9532 | 0.024395 | FALSE | electricity, low voltage | (0,0,0,0,0,0); Energy use for erection of PV plant Supplier assumption: Use the ecoinvent low-voltage delivered electricity mix for the specified location GLO; national market group where electricity is supplied through subnational grids.
inverter production, 100 kw, average | 4 | GLO | unit |  | technosphere | 2 | 1.3863 | 0.55191 | FALSE | inverter, 100 kw, average | (2,4,1,1,1,na); 1 replacement during the lifetime of the PV system
electric installation production, 280 kwp photovoltaic plant | 0.89286 | CH | unit |  | technosphere | 2 | -0.11333 | 0.5629 | FALSE | electric installation, 280 kwp photovoltaic plant | (3,4,3,1,1,5); Literature
photovoltaic mounting system production, flat-roof | 1358.6957 | RER | square meter |  | technosphere | 2 | 7.2143 | 0.55137 | FALSE | photovoltaic mounting system, flat-roof | (3,1,1,1,1,na); New estimation with mean value of frame weights, correction for panel area
market for photovoltaic laminate, cadmium telluride | 1399.4565 | RER | square meter |  | technosphere | 2 | 7.2438 | 0.5629 | FALSE | photovoltaic laminate, cadmium telluride | (3,4,3,1,1,5); Calculation, 2% of modules repaired in the life time, 1% rejects
treatment of used cadmium telluride photovoltaic module, recycling | 18044.5288 | DE | kilogram |  | technosphere | 2 | 9.8006 | 0.12537 | FALSE | used cadmium telluride photovoltaic module | (3,4,3,1,1,5); recycling of PV modules at the end of life
market for transport, freight, lorry, unspecified | 2447.7479 | RER | ton kilometer |  | technosphere | 2 | 7.8029 | 0.36775 | FALSE | transport, freight, lorry, diesel, unspecified | (3,4,3,1,1,5); transport of inverter, electric installation, mounting structure and module 100km to construction site Supplier assumption: European unspecified diesel-lorry fleet market proxy. Retain transport work in tkm; source weight class, Swiss operating detail where specified, and exact historic fleet composition are not retained. No arbitrary EURO standard is selected.
Heat, waste | 69 |  | megajoule | air::urban air close to ground | biosphere | 2 | 4.2341 | 0.12537 | FALSE |  | (3,4,3,1,1,5); calculated with electricity use
Activity | photovoltaic installation construction, 10 mw, ground-mounted, cadmium telluride, panel, on open ground
reference product | photovoltaic installation, 10 mw, ground-mounted, cadmium telluride, panel, on open ground
location | GLO
unit | unit
production amount | 1
type | process
comment | Reference flow: 1 unit of photovoltaic installation, 10 mw, ground-mounted, cadmium telluride, panel, on open ground; geographical scope: GLO. Included processes: All components for the installation of a 10 MW photovoltaic plant (10 MWp DC, 7.5 MW AC), energy use for the mounting, transport of materials and persons to the construction place. Disposal of components after end of life. Photovoltaic installation with a capacity of 250 kWp and a life time of 30 years installed in CH. Average module efficiency calculated based on ITRPV (2025). The share of rejected or replaced PV modules is estimated at 3 %. The inverter is assumed to be replaced once during the service life of the PV system. Current technology for mounting of panels or laminates, electric installations and other components. Data period start: 2022 Data period end: 2026 Data period: Average module efficiency in 2024. Production volume: unknown Modelling assumptions: Estimations for lifetime of PV modules (30a) and inverters (15a) as well as for transport distances.
source | Götz et al. (2026), Life Cycle Inventories of Photovoltaic Systems, IEA PVPS Task 12, Report T12-33:2026. https://doi.org/10.69766/WJTE1771; inventory locator: X-CdTe-plants-GLO, column AF.
pv technology | CdTe
pv capacity kwp | 10000
pv mounting | ground
pv segment | commercial
pv lifetime years | 30
Exchanges
name | amount | location | unit | categories | type | uncertainty type | loc | scale | negative | reference product | comment | production volume | minimum | maximum
photovoltaic installation construction, 10 mw, ground-mounted, cadmium telluride, panel, on open ground | 1 | GLO | unit |  | production | 0 | 1 |  |  | photovoltaic installation, 10 mw, ground-mounted, cadmium telluride, panel, on open ground
market group for electricity, low voltage | 766.6667 | GLO | kilowatt hour |  | technosphere | 2 | 6.6421 | 0.024395 | FALSE | electricity, low voltage | (0,0,0,0,0,0); Energy use for erection of PV plant Supplier assumption: Use the ecoinvent low-voltage delivered electricity mix for the specified location GLO; national market group where electricity is supplied through subnational grids.
diesel, burned in building machine | 43200 | GLO | megajoule |  | technosphere | 2 | 10.6736 | 0.024395 | FALSE | diesel, burned in building machine | (0,0,0,0,0,0); Diesel use for installation of PV plant Supplier assumption: Generic machine combustion proxy; the separate source particle-filter specification is not retained by this target.
inverter production, 100 kw, average | 150 | GLO | unit |  | technosphere | 2 | 5.0106 | 0.55191 | FALSE | inverter, 100 kw, average | (2,4,1,1,1,na); 1 replacement during the lifetime of the PV system
electric installation production, utility scale, open ground | 54347.8261 | RER | square meter |  | technosphere | 2 | 10.9032 | 0.5629 | FALSE | electric installation, utility scale, open ground | (3,4,3,1,1,5); Literature
photovoltaic mounting system production, open ground, utility scale | 54347.8261 | RER | square meter |  | technosphere | 2 | 10.9032 | 0.55137 | FALSE | photovoltaic mounting system, open ground, utility scale | (3,1,1,1,1,na); calculation with m2 panel
market for photovoltaic laminate, cadmium telluride | 55978.2609 | RER | square meter |  | technosphere | 2 | 10.9327 | 0.5629 | FALSE | photovoltaic laminate, cadmium telluride | (3,4,3,1,1,5); Calculation, 2% of modules repaired in the life time, 1% rejects
treatment of used cadmium telluride photovoltaic module, recycling | 721781.1515 | DE | kilogram |  | technosphere | 2 | 13.4895 | 0.12537 | FALSE | used cadmium telluride photovoltaic module | (3,4,3,1,1,5); recycling of PV modules at the end of life
market for transport, freight, lorry, unspecified | 139024.5579 | RER | ton kilometer |  | technosphere | 2 | 11.8424 | 0.36775 | FALSE | transport, freight, lorry, diesel, unspecified | (3,4,3,1,1,5); transport of inverter, electric installation, mounting structure and module 100km to construction site Supplier assumption: European unspecified diesel-lorry fleet market proxy. Retain transport work in tkm; source weight class, Swiss operating detail where specified, and exact historic fleet composition are not retained. No arbitrary EURO standard is selected.
Heat, waste | 2760 |  | megajoule | air::urban air close to ground | biosphere | 2 | 7.923 | 0.12537 | FALSE |  | (3,4,3,1,1,5); calculated with electricity use
Activity | photovoltaic installation construction, 10 kwp, slanted-roof, cadmium telluride, laminate, integrated, on roof
reference product | photovoltaic installation, 10 kwp, slanted-roof, cadmium telluride, laminate, integrated, on roof
location | RER
unit | unit
production amount | 1
type | process
comment | Reference flow: 1 unit of photovoltaic installation, 10 kwp, slanted-roof, cadmium telluride, laminate, integrated, on roof; geographical scope: RER.
source | Götz et al. (2026), Life Cycle Inventories of Photovoltaic Systems, IEA PVPS Task 12, Report T12-33:2026. https://doi.org/10.69766/WJTE1771; inventory locator: X-CdTe-plants-RER, column L.
pv technology | CdTe
pv capacity kwp | 10
pv mounting | roof
pv segment | residential
pv lifetime years | 30
Exchanges
name | amount | location | unit | categories | type | uncertainty type | loc | scale | negative | reference product | comment | production volume | minimum | maximum
photovoltaic installation construction, 10 kwp, slanted-roof, cadmium telluride, laminate, integrated, on roof | 1 | RER | unit |  | production | 0 | 1 |  |  | photovoltaic installation, 10 kwp, slanted-roof, cadmium telluride, laminate, integrated, on roof
market group for electricity, low voltage | 0.76667 | ENTSO-E | kilowatt hour |  | technosphere | 2 | -0.2657 | 0.0345 | FALSE | electricity, low voltage | (1,1,1,1,1,3,BU:1.05); Energy use for erection of plant Supplier assumption: Use the ecoinvent low-voltage delivered electricity mix for the specified location ENTSO-E; national market group where electricity is supplied through subnational grids.
electric installation production, photovoltaic plant | 2.2676 | CH | unit |  | technosphere | 2 | 0.8187 | 0.54985 | FALSE | electric installation, photovoltaic plant | (1,1,1,1,1,3,BU:3); Literature
photovoltaic mounting system production, slanted-roof, integrated | 54.3478 | RER | square meter |  | technosphere | 2 | 3.9954 | 0.54985 | FALSE | photovoltaic mounting system, slanted-roof, integrated | (1,1,1,1,1,3,BU:3); panel demand based on yield and efficiency
inverter production, 10 kw, average | 2 | GLO | unit |  | technosphere | 2 | 0.69315 | 0.54985 | FALSE | inverter, 10 kw, average | (1,1,1,1,1,3,BU:3); 1 replacement during the lifetime of the PV system; demand scaled linearly by power output
market for photovoltaic laminate, cadmium telluride | 55.9783 | RER | square meter |  | technosphere | 2 | 4.025 | 0.552 | FALSE | photovoltaic laminate, cadmium telluride | (1,4,1,3,1,3,BU:3); panel demand based on yield and efficiency. 1% rejects considered
treatment of used cadmium telluride photovoltaic module, recycling | 721.7812 | DE | kilogram |  | technosphere | 2 | 6.5817 | 0.13121 | FALSE | used cadmium telluride photovoltaic module | (4,5,na,na,na,na,BU:1.05); recycling of PV modules at the end of life
market for transport, freight, lorry, unspecified | 100.5486 | RER | ton kilometer |  | technosphere | 2 | 4.6106 | 0.36978 | FALSE | transport, freight, lorry, diesel, unspecified | (4,5,na,na,na,na,BU:2); transport panel, electrical installation and mounting structure, 100km to construction place Supplier assumption: European unspecified diesel-lorry fleet market proxy. Retain transport work in tkm; source weight class, Swiss operating detail where specified, and exact historic fleet composition are not retained. No arbitrary EURO standard is selected.
Heat, waste | 2.76 |  | megajoule | air::urban air close to ground | biosphere | 2 | 1.0152 | 0.0345 | FALSE |  | (1,1,1,1,1,3,BU:1.05); calculated with electricty use
Activity | photovoltaic installation construction, 10 kwp, slanted-roof, cadmium telluride, panel, mounted, on roof
reference product | photovoltaic installation, 10 kwp, slanted-roof, cadmium telluride, panel, mounted, on roof
location | RER
unit | unit
production amount | 1
type | process
comment | Reference flow: 1 unit of photovoltaic installation, 10 kwp, slanted-roof, cadmium telluride, panel, mounted, on roof; geographical scope: RER.
source | Götz et al. (2026), Life Cycle Inventories of Photovoltaic Systems, IEA PVPS Task 12, Report T12-33:2026. https://doi.org/10.69766/WJTE1771; inventory locator: X-CdTe-plants-RER, column P.
pv technology | CdTe
pv capacity kwp | 10
pv mounting | roof
pv segment | residential
pv lifetime years | 30
Exchanges
name | amount | location | unit | categories | type | uncertainty type | loc | scale | negative | reference product | comment | production volume | minimum | maximum
photovoltaic installation construction, 10 kwp, slanted-roof, cadmium telluride, panel, mounted, on roof | 1 | RER | unit |  | production | 0 | 1 |  |  | photovoltaic installation, 10 kwp, slanted-roof, cadmium telluride, panel, mounted, on roof
market group for electricity, low voltage | 0.76667 | ENTSO-E | kilowatt hour |  | technosphere | 2 | -0.2657 | 0.12538 | FALSE | electricity, low voltage | (3,4,3,1,1,5); Energy use for erection of 3kWp plant Supplier assumption: Use the ecoinvent low-voltage delivered electricity mix for the specified location ENTSO-E; national market group where electricity is supplied through subnational grids.
electric installation production, photovoltaic plant | 2.2676 | CH | unit |  | technosphere | 2 | 0.8187 | 0.36774 | FALSE | electric installation, photovoltaic plant | (3,4,3,1,1,5); Literature
photovoltaic mounting system production, slanted-roof, mounted | 54.3478 | RER | square meter |  | technosphere | 2 | 3.9954 | 0.54985 | FALSE | photovoltaic mounting system, slanted-roof, mounted | (1,1,1,1,1,3,BU:3); panel demand based on yield and efficiency
inverter production, 10 kw, average | 2 | GLO | unit |  | technosphere | 2 | 0.69315 | 0.54985 | FALSE | inverter, 10 kw, average | (1,1,1,1,1,3,BU:3); 1 replacement during the lifetime of the PV system; demand scaled linearly by power output
market for photovoltaic laminate, cadmium telluride | 55.9783 | RER | square meter |  | technosphere | 2 | 4.025 | 0.552 | FALSE | photovoltaic laminate, cadmium telluride | (1,4,1,3,1,3,BU:3); panel demand based on yield and efficiency. 1% rejects considered
treatment of used cadmium telluride photovoltaic module, recycling | 721.7812 | DE | kilogram |  | technosphere | 2 | 6.5817 | 0.13121 | FALSE | used cadmium telluride photovoltaic module | (4,5,na,na,na,na,BU:1.05); recycling of PV modules at the end of life
market for transport, freight, lorry, unspecified | 103.9051 | RER | ton kilometer |  | technosphere | 2 | 4.6435 | 0.36978 | FALSE | transport, freight, lorry, diesel, unspecified | (4,5,na,na,na,na,BU:2); transport panel, electrical installation and mounting structure, 100km to construction place Supplier assumption: European unspecified diesel-lorry fleet market proxy. Retain transport work in tkm; source weight class, Swiss operating detail where specified, and exact historic fleet composition are not retained. No arbitrary EURO standard is selected.
Heat, waste | 2.76 |  | megajoule | air::urban air close to ground | biosphere | 2 | 1.0152 | 0.0345 | FALSE |  | (1,1,1,1,1,3,BU:1.05); calculated with electricty use
Activity | electricity production mix, photovoltaic
reference product | electricity, photovoltaic, at plant
location | CH
unit | kilowatt hour
production amount | 1
type | process
comment | Reference flow: 1 kilowatt hour of electricity, photovoltaic, at plant; geographical scope: CH. Included processes: Production mix of photovoltaic electricity in the country. Annual output, Roof-Top: 924, Annual output, Facade: 647 kWh/kWp, Annual output, centralized PV systems: 980 kWh/kWp. Amount of solar energy transformed to electricity. Waste heat emission due to losses of electricity in the system. Annual output of grid-connected PV power plants differentiated for roof-top, facade and centralized power plants. Technology and installation type breakdown based on literature and expert estimates. Average yield based on national statistics. The lifetime of PV systems is estimated at 30 years and a linear degradation rate of 0.7% per year is assumed (10.5% on average over 30 years) based on the PEFCR PV electricity. Electricity production with grid-connected photovoltaic power plants. Data period start: 2000 Data period end: 2018 Data period: Time of publications Modelling assumptions: Water demand estimated at 20 L per m2 PV module over life time of the system. Annual rooftop yield (kWh/kWp): 924 Annual façade yield (kWh/kWp): 647 Annual ground-mounted yield (kWh/kWp): 980
source | Götz et al. (2026), Life Cycle Inventories of Photovoltaic Systems, IEA PVPS Task 12, Report T12-33:2026. https://doi.org/10.69766/WJTE1771; inventory locator: X-elec-CH_production-mix, column L.
Exchanges
name | amount | location | unit | categories | type | uncertainty type | loc | scale | negative | reference product | comment | production volume | minimum | maximum
electricity production mix, photovoltaic | 1 | CH | kilowatt hour |  | production | 0 | 1 |  |  | electricity, photovoltaic, at plant
market for tap water | 0.0033851 | CH | kilogram |  | technosphere | 2 | -5.6884 | 0.043398 | FALSE | tap water | (2,2,1,1,1,3); Estimation 20l/m2 panel Supplier assumption: Replace BAFU water supply with ecoinvent market for tap water; source CH, target CH. Geographic proxy where a matching national market is unavailable; BAFU-specific MoeK water-balance modelling is not reproduced.
treatment of wastewater, average, wastewater treatment | -3.0466e-06 | CH | cubic meter |  | technosphere | 2 | -12.7015 | 0.043398 | TRUE | wastewater, average | (2,2,1,1,1,3); Estimation 20l/m2 panel Supplier assumption: Swiss average wastewater treatment proxy for legacy sewage service. Legacy plant-size class and residence label are aggregated; source wastewater volume is retained with negative waste-product demand. Dedicated PV-cell and wafer effluents use separate industry-specific targets.
photovoltaic installation construction, 250 kwp, flat-roof, single-crystalline silicon, panel, mounted, on roof | 3.1794e-08 | GLO | unit |  | technosphere | 2 | -17.264 | 0.10618 | FALSE | photovoltaic installation, 250 kwp, flat-roof, single-crystalline silicon, panel, mounted, on roof | (3,2,1,1,1,3); Calculation with average annual yield (based on Swissolar statistics 2012-2016) and share of technologies. Lifetime: 30a, Average degradation over lifetime: 10.5%.
photovoltaic installation construction, 250 kwp, flat-roof, multicrystalline silicon, panel, mounted, on roof | 6.8417e-09 | GLO | unit |  | technosphere | 2 | -18.8002 | 0.10618 | FALSE | photovoltaic installation, 250 kwp, flat-roof, multicrystalline silicon, panel, mounted, on roof | (3,2,1,1,1,3); Calculation with average annual yield (based on Swissolar statistics 2012-2016) and share of technologies. Lifetime: 30a, Average degradation over lifetime: 10.5%.
photovoltaic installation construction, 250 kwp, slanted-roof, single-crystalline silicon, panel, mounted, on roof | 3.5326e-08 | GLO | unit |  | technosphere | 2 | -17.1586 | 0.10618 | FALSE | photovoltaic installation, 250 kwp, slanted-roof, single-crystalline silicon, panel, mounted, on roof | (3,2,1,1,1,3); Calculation with average annual yield (based on Swissolar statistics 2012-2016) and share of technologies. Lifetime: 30a, Average degradation over lifetime: 10.5%.
photovoltaic installation construction, 250 kwp, slanted-roof, single-crystalline silicon, laminate, integrated, on roof | 2.1196e-09 | GLO | unit |  | technosphere | 2 | -19.972 | 0.10618 | FALSE | photovoltaic installation, 250 kwp, slanted-roof, single-crystalline silicon, laminate, integrated, on roof | (3,2,1,1,1,3); Calculation with average annual yield (based on Swissolar statistics 2012-2016) and share of technologies. Lifetime: 30a, Average degradation over lifetime: 10.5%.
photovoltaic installation construction, 250 kwp, slanted-roof, multicrystalline silicon, panel, mounted, on roof | 7.6019e-09 | GLO | unit |  | technosphere | 2 | -18.6949 | 0.10618 | FALSE | photovoltaic installation, 250 kwp, slanted-roof, multicrystalline silicon, panel, mounted, on roof | (3,2,1,1,1,3); Calculation with average annual yield (based on Swissolar statistics 2012-2016) and share of technologies. Lifetime: 30a, Average degradation over lifetime: 10.5%.
photovoltaic installation construction, 250 kwp, slanted-roof, multicrystalline silicon, laminate, integrated, on roof | 4.5611e-10 | GLO | unit |  | technosphere | 2 | -21.5083 | 0.10618 | FALSE | photovoltaic installation, 250 kwp, slanted-roof, multicrystalline silicon, laminate, integrated, on roof | (3,2,1,1,1,3); Calculation with average annual yield (based on Swissolar statistics 2012-2016) and share of technologies. Lifetime: 30a, Average degradation over lifetime: 10.5%.
photovoltaic installation construction, 10 mw, ground-mounted, single-crystalline silicon, panel, on open ground | 2.2366e-11 | GLO | unit |  | technosphere | 2 | -24.5235 | 0.10618 | FALSE | photovoltaic installation, 10 mw, ground-mounted, single-crystalline silicon, panel, on open ground | (3,2,1,1,1,3); Calculation with average annual yield (based on Swissolar statistics 2012-2016) and share of technologies. Lifetime: 30a, Average degradation over lifetime: 10.5%.
photovoltaic installation construction, 10 mw, ground-mounted, multicrystalline silicon, panel, on open ground | 4.8129e-12 | GLO | unit |  | technosphere | 2 | -26.0597 | 0.10618 | FALSE | photovoltaic installation, 10 mw, ground-mounted, multicrystalline silicon, panel, on open ground | (3,2,1,1,1,3); Calculation with average annual yield (based on Swissolar statistics 2012-2016) and share of technologies. Lifetime: 30a, Average degradation over lifetime: 10.5%.
photovoltaic installation construction, 10 mw, ground-mounted, cadmium telluride, panel, on open ground | 1.1324e-12 | GLO | unit |  | technosphere | 2 | -27.5066 | 0.10618 | FALSE | photovoltaic installation, 10 mw, ground-mounted, cadmium telluride, panel, on open ground | (3,2,1,1,1,3); Calculation with average annual yield (based on Swissolar statistics 2012-2016) and share of technologies. Lifetime: 30a, Average degradation over lifetime: 10.5%.
photovoltaic installation construction, 10 kwp, facade, single-crystalline silicon, laminate, integrated, at building | 4.2055e-08 | CH | unit |  | technosphere | 2 | -16.9843 | 0.10618 | FALSE | photovoltaic installation, 10 kwp, facade, single-crystalline silicon, laminate, integrated, at building | (3,2,1,1,1,3); Calculation with average annual yield (based on Swissolar statistics 2012-2016) and share of technologies. Lifetime: 30a, Average degradation over lifetime: 10.5%.
photovoltaic installation construction, 10 kwp, facade, single-crystalline silicon, panel, mounted, at building | 4.2055e-08 | CH | unit |  | technosphere | 2 | -16.9843 | 0.10618 | FALSE | photovoltaic installation, 10 kwp, facade, single-crystalline silicon, panel, mounted, at building | (3,2,1,1,1,3); Calculation with average annual yield (based on Swissolar statistics 2012-2016) and share of technologies. Lifetime: 30a, Average degradation over lifetime: 10.5%.
photovoltaic installation construction, 10 kwp, facade, multicrystalline silicon, laminate, integrated, at building | 9.0498e-09 | CH | unit |  | technosphere | 2 | -18.5205 | 0.10618 | FALSE | photovoltaic installation, 10 kwp, facade, multicrystalline silicon, laminate, integrated, at building | (3,2,1,1,1,3); Calculation with average annual yield (based on Swissolar statistics 2012-2016) and share of technologies. Lifetime: 30a, Average degradation over lifetime: 10.5%.
photovoltaic installation construction, 10 kwp, facade, multicrystalline silicon, panel, mounted, at building | 9.0498e-09 | CH | unit |  | technosphere | 2 | -18.5205 | 0.10618 | FALSE | photovoltaic installation, 10 kwp, facade, multicrystalline silicon, panel, mounted, at building | (3,2,1,1,1,3); Calculation with average annual yield (based on Swissolar statistics 2012-2016) and share of technologies. Lifetime: 30a, Average degradation over lifetime: 10.5%.
photovoltaic installation construction, 10 kwp, flat-roof, single-crystalline silicon, panel, mounted, on roof | 5.299e-07 | CH | unit |  | technosphere | 2 | -14.4506 | 0.10618 | FALSE | photovoltaic installation, 10 kwp, flat-roof, single-crystalline silicon, panel, mounted, on roof | (3,2,1,1,1,3); Calculation with average annual yield (based on Swissolar statistics 2012-2016) and share of technologies. Lifetime: 30a, Average degradation over lifetime: 10.5%.
photovoltaic installation construction, 10 kwp, flat-roof, multicrystalline silicon, panel, mounted, on roof | 1.1403e-07 | CH | unit |  | technosphere | 2 | -15.9868 | 0.10618 | FALSE | photovoltaic installation, 10 kwp, flat-roof, multicrystalline silicon, panel, mounted, on roof | (3,2,1,1,1,3); Calculation with average annual yield (based on Swissolar statistics 2012-2016) and share of technologies. Lifetime: 30a, Average degradation over lifetime: 10.5%.
photovoltaic installation construction, 10 kwp, slanted-roof, single-crystalline silicon, laminate, integrated, on roof | 2.8661e-08 | CH | unit |  | technosphere | 2 | -17.3677 | 0.10618 | FALSE | photovoltaic installation, 10 kwp, slanted-roof, single-crystalline silicon, laminate, integrated, on roof | (3,2,1,1,1,3); Calculation with average annual yield (based on Swissolar statistics 2012-2016) and share of technologies. Lifetime: 30a, Average degradation over lifetime: 10.5%.
photovoltaic installation construction, 10 kwp, slanted-roof, single-crystalline silicon, panel, mounted, on roof | 4.7768e-07 | CH | unit |  | technosphere | 2 | -14.5543 | 0.10618 | FALSE | photovoltaic installation, 10 kwp, slanted-roof, single-crystalline silicon, panel, mounted, on roof | (3,2,1,1,1,3); Calculation with average annual yield (based on Swissolar statistics 2012-2016) and share of technologies. Lifetime: 30a, Average degradation over lifetime: 10.5%.
photovoltaic installation construction, 10 kwp, slanted-roof, multicrystalline silicon, laminate, integrated, on roof | 6.1676e-09 | CH | unit |  | technosphere | 2 | -18.904 | 0.10618 | FALSE | photovoltaic installation, 10 kwp, slanted-roof, multicrystalline silicon, laminate, integrated, on roof | (3,2,1,1,1,3); Calculation with average annual yield (based on Swissolar statistics 2012-2016) and share of technologies. Lifetime: 30a, Average degradation over lifetime: 10.5%.
photovoltaic installation construction, 10 kwp, slanted-roof, multicrystalline silicon, panel, mounted, on roof | 1.0279e-07 | CH | unit |  | technosphere | 2 | -16.0906 | 0.10618 | FALSE | photovoltaic installation, 10 kwp, slanted-roof, multicrystalline silicon, panel, mounted, on roof | (3,2,1,1,1,3); Calculation with average annual yield (based on Swissolar statistics 2012-2016) and share of technologies. Lifetime: 30a, Average degradation over lifetime: 10.5%.
photovoltaic installation construction, 10 kwp, slanted-roof, cadmium telluride, laminate, integrated, on roof | 8.0997e-09 | CH | unit |  | technosphere | 2 | -18.6314 | 0.10618 | FALSE | photovoltaic installation, 10 kwp, slanted-roof, cadmium telluride, laminate, integrated, on roof | (3,2,1,1,1,3); Calculation with average annual yield (based on Swissolar statistics 2012-2016) and share of technologies. Lifetime: 30a, Average degradation over lifetime: 10.5%.
photovoltaic installation construction, 10 kwp, slanted-roof, cadmium telluride, panel, mounted, on roof | 1.3499e-07 | CH | unit |  | technosphere | 2 | -15.818 | 0.10618 | FALSE | photovoltaic installation, 10 kwp, slanted-roof, cadmium telluride, panel, mounted, on roof | (3,2,1,1,1,3); Calculation with average annual yield (based on Swissolar statistics 2012-2016) and share of technologies. Lifetime: 30a, Average degradation over lifetime: 10.5%.
Energy, solar, converted | 3.8503 |  | megajoule | natural resource::in air | biosphere | 2 | 1.3481 | 0.043398 | FALSE |  | (2,2,1,1,1,3); Energy loss in the system
Heat, waste | 0.25027 |  | megajoule | air | biosphere | 2 | -1.3852 | 0.024395 | FALSE |  | (1,na,na,na,na,na); Calculation
Water | 3.3851e-07 |  | cubic meter | air | biosphere | 2 | -14.8987 | 0.043398 | FALSE |  | (2,2,1,1,1,3); Assumption: 10% of water used is evaporated Supplier assumption: Water mass converted at 1000 kg/m3. Ecoinvent generic water flow replaces BAFU regional/air-subcompartment flow; source geography is retained as metadata, not a separate regional LCIA flow.
Activity | electricity production, photovoltaic, 10 kwp slanted-roof, single-crystalline silicon, panel, mounted, annual yield 1300 kwh/kwp
reference product | electricity, photovoltaic, at plant
location | GLO
unit | kilowatt hour
production amount | 1
type | process
comment | Reference flow: 1 kilowatt hour of electricity, photovoltaic, at plant; geographical scope: REF. REF denotes a reference-yield scenario, not a country. Electricity is measured at the plant; no new voltage level is inferred. Annual yield is in kWh per kWp per year. Included processes: Infrastructure for 10 kWp PV plant, water use for cleaning, amount of solar energy transformed to electricity and waste heat emission due to losses of electricity in the system. Annual output, Roof-Top: 1300 kWh/kWp. Annual output of grid-connected PV power plants differentiated for roof-top, facade and centralized power plants. Technology and installation type breakdown based on literature and expert estimates. Average yield based on national statistics. The lifetime of PV systems is estimated at 30 years and a linear degradation rate of 0.7% per year is assumed (10.5% on average over 30 years) based on the PEFCR PV electricity. Electricity production with grid-connected photovoltaic power plants. Data period start: 2022 Data period end: 2026 Data period: Average yield based on national photovoltaic production statistics. Modelling assumptions: Water demand estimated at 20 L per m2 PV module over life time of the system. Annual rooftop yield (kWh/kWp): 1300 Annual ground-mounted yield (kWh/kWp): 1300
source | Götz et al. (2026), Life Cycle Inventories of Photovoltaic Systems, IEA PVPS Task 12, Report T12-33:2026. https://doi.org/10.69766/WJTE1771; inventory locator: X-elec-REF, column L.
pv reference location | REF
Exchanges
name | amount | location | unit | categories | type | uncertainty type | loc | scale | negative | reference product | comment | production volume | minimum | maximum
electricity production, photovoltaic, 10 kwp slanted-roof, single-crystalline silicon, panel, mounted, annual yield 1300 kwh/kwp | 1 | GLO | kilowatt hour |  | production | 0 | 1 |  |  | electricity, photovoltaic, at plant
market for tap water | 0.0022674 | CH | kilogram |  | technosphere | 2 | -6.0891 | 0.043398 | FALSE | tap water | (2,2,1,1,1,3); Estimation 20l/m2 panel Supplier assumption: Replace BAFU water supply with ecoinvent market for tap water; source CH, target CH. Geographic proxy where a matching national market is unavailable; BAFU-specific MoeK water-balance modelling is not reproduced.
treatment of wastewater, average, wastewater treatment | -2.0407e-06 | CH | cubic meter |  | technosphere | 2 | -13.1022 | 0.043398 | TRUE | wastewater, average | (2,2,1,1,1,3); Estimation 20l/m2 panel Supplier assumption: Swiss average wastewater treatment proxy for legacy sewage service. Legacy plant-size class and residence label are aggregated; source wastewater volume is retained with negative waste-product demand. Dedicated PV-cell and wafer effluents use separate industry-specific targets.
photovoltaic installation construction, 10 kwp, slanted-roof, single-crystalline silicon, panel, mounted, on roof | 2.5641e-06 | GLO | unit |  | technosphere | 2 | -12.8739 | 0.10618 | FALSE | photovoltaic installation, 10 kwp, slanted-roof, single-crystalline silicon, panel, mounted, on roof | (3,2,1,1,1,3); Calculation with average annual yield (based on Swissolar statistics 2012-2016) and share of technologies. Lifetime: 30a, Average degradation over lifetime: 10.5%.
Energy, solar, converted | 3.8503 |  | megajoule | natural resource::in air | biosphere | 2 | 1.3481 | 0.043398 | FALSE |  | (2,2,1,1,1,3); Energy loss in the system
Heat, waste | 0.25027 |  | megajoule | air | biosphere | 2 | -1.3852 | 0.024395 | FALSE |  | (1,na,na,na,na,na); Calculation
Water | 2.2674e-07 |  | cubic meter | air | biosphere | 2 | -15.2994 | 0.043398 | FALSE |  | (2,2,1,1,1,3); Assumption: 10% of water used is evaporated Supplier assumption: Water mass converted at 1000 kg/m3. Ecoinvent generic water flow replaces BAFU regional/air-subcompartment flow; source geography is retained as metadata, not a separate regional LCIA flow.
Activity | electricity production, photovoltaic, 250 kwp flat-roof, single-crystalline silicon, panel, mounted, annual yield 1300 kwh/kwp
reference product | electricity, photovoltaic, at plant
location | GLO
unit | kilowatt hour
production amount | 1
type | process
comment | Reference flow: 1 kilowatt hour of electricity, photovoltaic, at plant; geographical scope: REF. REF denotes a reference-yield scenario, not a country. Electricity is measured at the plant; no new voltage level is inferred. Annual yield is in kWh per kWp per year. Included processes: Infrastructure for 250 kWp PV plant, water use for cleaning, amount of solar energy transformed to electricity and waste heat emission due to losses of electricity in the system. Annual output, Roof-Top: 1300 kWh/kWp. Annual output of grid-connected PV power plants differentiated for roof-top, facade and centralized power plants. Technology and installation type breakdown based on literature and expert estimates. Average yield based on national statistics. The lifetime of PV systems is estimated at 30 years and a linear degradation rate of 0.7% per year is assumed (10.5% on average over 30 years) based on the PEFCR PV electricity. Electricity production with grid-connected photovoltaic power plants. Data period start: 2022 Data period end: 2026 Data period: Average yield based on national photovoltaic production statistics. Modelling assumptions: Water demand estimated at 20 L per m2 PV module over life time of the system. Annual rooftop yield (kWh/kWp): 1300 Annual ground-mounted yield (kWh/kWp): 1300
source | Götz et al. (2026), Life Cycle Inventories of Photovoltaic Systems, IEA PVPS Task 12, Report T12-33:2026. https://doi.org/10.69766/WJTE1771; inventory locator: X-elec-REF, column P.
pv reference location | REF
Exchanges
name | amount | location | unit | categories | type | uncertainty type | loc | scale | negative | reference product | comment | production volume | minimum | maximum
electricity production, photovoltaic, 250 kwp flat-roof, single-crystalline silicon, panel, mounted, annual yield 1300 kwh/kwp | 1 | GLO | kilowatt hour |  | production | 0 | 1 |  |  | electricity, photovoltaic, at plant
market for tap water | 0.0022674 | CH | kilogram |  | technosphere | 2 | -6.0891 | 0.043398 | FALSE | tap water | (2,2,1,1,1,3); Estimation 20l/m2 panel Supplier assumption: Replace BAFU water supply with ecoinvent market for tap water; source CH, target CH. Geographic proxy where a matching national market is unavailable; BAFU-specific MoeK water-balance modelling is not reproduced.
treatment of wastewater, average, wastewater treatment | -2.0407e-06 | CH | cubic meter |  | technosphere | 2 | -13.1022 | 0.043398 | TRUE | wastewater, average | (2,2,1,1,1,3); Estimation 20l/m2 panel Supplier assumption: Swiss average wastewater treatment proxy for legacy sewage service. Legacy plant-size class and residence label are aggregated; source wastewater volume is retained with negative waste-product demand. Dedicated PV-cell and wafer effluents use separate industry-specific targets.
photovoltaic installation construction, 250 kwp, flat-roof, single-crystalline silicon, panel, mounted, on roof | 1.0256e-07 | GLO | unit |  | technosphere | 2 | -16.0928 | 0.10618 | FALSE | photovoltaic installation, 250 kwp, flat-roof, single-crystalline silicon, panel, mounted, on roof | (3,2,1,1,1,3); Calculation with average annual yield (based on Swissolar statistics 2012-2016) and share of technologies. Lifetime: 30a, Average degradation over lifetime: 10.5%.
Energy, solar, converted | 3.8503 |  | megajoule | natural resource::in air | biosphere | 2 | 1.3481 | 0.043398 | FALSE |  | (2,2,1,1,1,3); Energy loss in the system
Heat, waste | 0.25027 |  | megajoule | air | biosphere | 2 | -1.3852 | 0.024395 | FALSE |  | (1,na,na,na,na,na); Calculation
Water | 2.2674e-07 |  | cubic meter | air | biosphere | 2 | -15.2994 | 0.043398 | FALSE |  | (2,2,1,1,1,3); Assumption: 10% of water used is evaporated Supplier assumption: Water mass converted at 1000 kg/m3. Ecoinvent generic water flow replaces BAFU regional/air-subcompartment flow; source geography is retained as metadata, not a separate regional LCIA flow.
Activity | electricity production, photovoltaic, 10 mwp ground-mounted, single-crystalline silicon, panel, mounted, annual yield 1300 kwh/kwp
reference product | electricity, photovoltaic, at plant
location | GLO
unit | kilowatt hour
production amount | 1
type | process
comment | Reference flow: 1 kilowatt hour of electricity, photovoltaic, at plant; geographical scope: REF. REF denotes a reference-yield scenario, not a country. Electricity is measured at the plant; no new voltage level is inferred. Annual yield is in kWh per kWp per year. Included processes: Infrastructure for 10 MWp PV plant, water use for cleaning, amount of solar energy transformed to electricity and waste heat emission due to losses of electricity in the system. Annual output, Roof-Top: 1300 kWh/kWp. Annual output of grid-connected PV power plants differentiated for roof-top, facade and centralized power plants. Technology and installation type breakdown based on literature and expert estimates. Average yield based on national statistics. The lifetime of PV systems is estimated at 30 years and a linear degradation rate of 0.7% per year is assumed (10.5% on average over 30 years) based on the PEFCR PV electricity. Electricity production with grid-connected photovoltaic power plants. Data period start: 2022 Data period end: 2026 Data period: Average yield based on national photovoltaic production statistics. Modelling assumptions: Water demand estimated at 20 L per m2 PV module over life time of the system. Annual rooftop yield (kWh/kWp): 1300 Annual ground-mounted yield (kWh/kWp): 1300
source | Götz et al. (2026), Life Cycle Inventories of Photovoltaic Systems, IEA PVPS Task 12, Report T12-33:2026. https://doi.org/10.69766/WJTE1771; inventory locator: X-elec-REF, column T.
pv reference location | REF
Exchanges
name | amount | location | unit | categories | type | uncertainty type | loc | scale | negative | reference product | comment | production volume | minimum | maximum
electricity production, photovoltaic, 10 mwp ground-mounted, single-crystalline silicon, panel, mounted, annual yield 1300 kwh/kwp | 1 | GLO | kilowatt hour |  | production | 0 | 1 |  |  | electricity, photovoltaic, at plant
market for tap water | 0.0022674 | CH | kilogram |  | technosphere | 2 | -6.0891 | 0.043398 | FALSE | tap water | (2,2,1,1,1,3); Estimation 20l/m2 panel Supplier assumption: Replace BAFU water supply with ecoinvent market for tap water; source CH, target CH. Geographic proxy where a matching national market is unavailable; BAFU-specific MoeK water-balance modelling is not reproduced.
treatment of wastewater, average, wastewater treatment | -2.0407e-06 | CH | cubic meter |  | technosphere | 2 | -13.1022 | 0.043398 | TRUE | wastewater, average | (2,2,1,1,1,3); Estimation 20l/m2 panel Supplier assumption: Swiss average wastewater treatment proxy for legacy sewage service. Legacy plant-size class and residence label are aggregated; source wastewater volume is retained with negative waste-product demand. Dedicated PV-cell and wafer effluents use separate industry-specific targets.
photovoltaic installation construction, 10 mw, ground-mounted, single-crystalline silicon, panel, on open ground | 2.5641e-09 | GLO | unit |  | technosphere | 2 | -19.7817 | 0.10618 | FALSE | photovoltaic installation, 10 mw, ground-mounted, single-crystalline silicon, panel, on open ground | (3,2,1,1,1,3); Calculation with average annual yield (based on Swissolar statistics 2012-2016) and share of technologies. Lifetime: 30a, Average degradation over lifetime: 10.5%.
Energy, solar, converted | 3.8503 |  | megajoule | natural resource::in air | biosphere | 2 | 1.3481 | 0.043398 | FALSE |  | (2,2,1,1,1,3); Energy loss in the system
Heat, waste | 0.25027 |  | megajoule | air | biosphere | 2 | -1.3852 | 0.024395 | FALSE |  | (1,na,na,na,na,na); Calculation
Water | 2.2674e-07 |  | cubic meter | air | biosphere | 2 | -15.2994 | 0.043398 | FALSE |  | (2,2,1,1,1,3); Assumption: 10% of water used is evaporated Supplier assumption: Water mass converted at 1000 kg/m3. Ecoinvent generic water flow replaces BAFU regional/air-subcompartment flow; source geography is retained as metadata, not a separate regional LCIA flow.
Activity | electricity production, photovoltaic, 10 kwp slanted-roof, single-crystalline silicon, panel, mounted, annual yield 1000 kwh/kwp
reference product | electricity, photovoltaic, at plant
location | GLO
unit | kilowatt hour
production amount | 1
type | process
comment | Reference flow: 1 kilowatt hour of electricity, photovoltaic, at plant; geographical scope: REF. REF denotes a reference-yield scenario, not a country. Electricity is measured at the plant; no new voltage level is inferred. Annual yield is in kWh per kWp per year. Included processes: Infrastructure for 10 kWp PV plant, water use for cleaning, amount of solar energy transformed to electricity and waste heat emission due to losses of electricity in the system. Annual output, Roof-Top: 1000 kWh/kWp. Annual output of grid-connected PV power plants differentiated for roof-top, facade and centralized power plants. Technology and installation type breakdown based on literature and expert estimates. Average yield based on national statistics. The lifetime of PV systems is estimated at 30 years and a linear degradation rate of 0.7% per year is assumed (10.5% on average over 30 years) based on the PEFCR PV electricity. Electricity production with grid-connected photovoltaic power plants. Data period start: 2022 Data period end: 2026 Data period: Average yield based on national photovoltaic production statistics. Modelling assumptions: Water demand estimated at 20 L per m2 PV module over life time of the system. Annual rooftop yield (kWh/kWp): 1000 Annual ground-mounted yield (kWh/kWp): 1000
source | Götz et al. (2026), Life Cycle Inventories of Photovoltaic Systems, IEA PVPS Task 12, Report T12-33:2026. https://doi.org/10.69766/WJTE1771; inventory locator: X-elec-REF, column X.
pv reference location | REF
Exchanges
name | amount | location | unit | categories | type | uncertainty type | loc | scale | negative | reference product | comment | production volume | minimum | maximum
electricity production, photovoltaic, 10 kwp slanted-roof, single-crystalline silicon, panel, mounted, annual yield 1000 kwh/kwp | 1 | GLO | kilowatt hour |  | production | 0 | 1 |  |  | electricity, photovoltaic, at plant
market for tap water | 0.0029477 | CH | kilogram |  | technosphere | 2 | -5.8267 | 0.043398 | FALSE | tap water | (2,2,1,1,1,3); Estimation 20l/m2 panel Supplier assumption: Replace BAFU water supply with ecoinvent market for tap water; source CH, target CH. Geographic proxy where a matching national market is unavailable; BAFU-specific MoeK water-balance modelling is not reproduced.
treatment of wastewater, average, wastewater treatment | -2.6529e-06 | CH | cubic meter |  | technosphere | 2 | -12.8399 | 0.043398 | TRUE | wastewater, average | (2,2,1,1,1,3); Estimation 20l/m2 panel Supplier assumption: Swiss average wastewater treatment proxy for legacy sewage service. Legacy plant-size class and residence label are aggregated; source wastewater volume is retained with negative waste-product demand. Dedicated PV-cell and wafer effluents use separate industry-specific targets.
photovoltaic installation construction, 10 kwp, slanted-roof, single-crystalline silicon, panel, mounted, on roof | 3.3333e-06 | GLO | unit |  | technosphere | 2 | -12.6115 | 0.10618 | FALSE | photovoltaic installation, 10 kwp, slanted-roof, single-crystalline silicon, panel, mounted, on roof | (3,2,1,1,1,3); Calculation with average annual yield (based on Swissolar statistics 2012-2016) and share of technologies. Lifetime: 30a, Average degradation over lifetime: 10.5%.
Energy, solar, converted | 3.8503 |  | megajoule | natural resource::in air | biosphere | 2 | 1.3481 | 0.043398 | FALSE |  | (2,2,1,1,1,3); Energy loss in the system
Heat, waste | 0.25027 |  | megajoule | air | biosphere | 2 | -1.3852 | 0.024395 | FALSE |  | (1,na,na,na,na,na); Calculation
Water | 2.9477e-07 |  | cubic meter | air | biosphere | 2 | -15.0371 | 0.043398 | FALSE |  | (2,2,1,1,1,3); Assumption: 10% of water used is evaporated Supplier assumption: Water mass converted at 1000 kg/m3. Ecoinvent generic water flow replaces BAFU regional/air-subcompartment flow; source geography is retained as metadata, not a separate regional LCIA flow.
Activity | electricity production, photovoltaic, 250 kwp flat-roof, single-crystalline silicon, panel, mounted, annual yield 1000 kwh/kwp
reference product | electricity, photovoltaic, at plant
location | GLO
unit | kilowatt hour
production amount | 1
type | process
comment | Reference flow: 1 kilowatt hour of electricity, photovoltaic, at plant; geographical scope: REF. REF denotes a reference-yield scenario, not a country. Electricity is measured at the plant; no new voltage level is inferred. Annual yield is in kWh per kWp per year. Included processes: Infrastructure for 250 kWp PV plant, water use for cleaning, amount of solar energy transformed to electricity and waste heat emission due to losses of electricity in the system. Annual output, Roof-Top: 1000 kWh/kWp. Annual output of grid-connected PV power plants differentiated for roof-top, facade and centralized power plants. Technology and installation type breakdown based on literature and expert estimates. Average yield based on national statistics. The lifetime of PV systems is estimated at 30 years and a linear degradation rate of 0.7% per year is assumed (10.5% on average over 30 years) based on the PEFCR PV electricity. Electricity production with grid-connected photovoltaic power plants. Data period start: 2022 Data period end: 2026 Data period: Average yield based on national photovoltaic production statistics. Modelling assumptions: Water demand estimated at 20 L per m2 PV module over life time of the system. Annual rooftop yield (kWh/kWp): 1000 Annual ground-mounted yield (kWh/kWp): 1000
source | Götz et al. (2026), Life Cycle Inventories of Photovoltaic Systems, IEA PVPS Task 12, Report T12-33:2026. https://doi.org/10.69766/WJTE1771; inventory locator: X-elec-REF, column AB.
pv reference location | REF
Exchanges
name | amount | location | unit | categories | type | uncertainty type | loc | scale | negative | reference product | comment | production volume | minimum | maximum
electricity production, photovoltaic, 250 kwp flat-roof, single-crystalline silicon, panel, mounted, annual yield 1000 kwh/kwp | 1 | GLO | kilowatt hour |  | production | 0 | 1 |  |  | electricity, photovoltaic, at plant
market for tap water | 0.0029477 | CH | kilogram |  | technosphere | 2 | -5.8267 | 0.043398 | FALSE | tap water | (2,2,1,1,1,3); Estimation 20l/m2 panel Supplier assumption: Replace BAFU water supply with ecoinvent market for tap water; source CH, target CH. Geographic proxy where a matching national market is unavailable; BAFU-specific MoeK water-balance modelling is not reproduced.
treatment of wastewater, average, wastewater treatment | -2.6529e-06 | CH | cubic meter |  | technosphere | 2 | -12.8399 | 0.043398 | TRUE | wastewater, average | (2,2,1,1,1,3); Estimation 20l/m2 panel Supplier assumption: Swiss average wastewater treatment proxy for legacy sewage service. Legacy plant-size class and residence label are aggregated; source wastewater volume is retained with negative waste-product demand. Dedicated PV-cell and wafer effluents use separate industry-specific targets.
photovoltaic installation construction, 250 kwp, flat-roof, single-crystalline silicon, panel, mounted, on roof | 1.3333e-07 | GLO | unit |  | technosphere | 2 | -15.8304 | 0.10618 | FALSE | photovoltaic installation, 250 kwp, flat-roof, single-crystalline silicon, panel, mounted, on roof | (3,2,1,1,1,3); Calculation with average annual yield (based on Swissolar statistics 2012-2016) and share of technologies. Lifetime: 30a, Average degradation over lifetime: 10.5%.
Energy, solar, converted | 3.8503 |  | megajoule | natural resource::in air | biosphere | 2 | 1.3481 | 0.043398 | FALSE |  | (2,2,1,1,1,3); Energy loss in the system
Heat, waste | 0.25027 |  | megajoule | air | biosphere | 2 | -1.3852 | 0.024395 | FALSE |  | (1,na,na,na,na,na); Calculation
Water | 2.9477e-07 |  | cubic meter | air | biosphere | 2 | -15.0371 | 0.043398 | FALSE |  | (2,2,1,1,1,3); Assumption: 10% of water used is evaporated Supplier assumption: Water mass converted at 1000 kg/m3. Ecoinvent generic water flow replaces BAFU regional/air-subcompartment flow; source geography is retained as metadata, not a separate regional LCIA flow.
Activity | electricity production, photovoltaic, 10 mwp ground-mounted, single-crystalline silicon, panel, mounted, annual yield 1000 kwh/kwp
reference product | electricity, photovoltaic, at plant
location | GLO
unit | kilowatt hour
production amount | 1
type | process
comment | Reference flow: 1 kilowatt hour of electricity, photovoltaic, at plant; geographical scope: REF. REF denotes a reference-yield scenario, not a country. Electricity is measured at the plant; no new voltage level is inferred. Annual yield is in kWh per kWp per year. Included processes: Infrastructure for 10 MWp PV plant, water use for cleaning, amount of solar energy transformed to electricity and waste heat emission due to losses of electricity in the system. Annual output, Roof-Top: 1000 kWh/kWp. Annual output of grid-connected PV power plants differentiated for roof-top, facade and centralized power plants. Technology and installation type breakdown based on literature and expert estimates. Average yield based on national statistics. The lifetime of PV systems is estimated at 30 years and a linear degradation rate of 0.7% per year is assumed (10.5% on average over 30 years) based on the PEFCR PV electricity. Electricity production with grid-connected photovoltaic power plants. Data period start: 2022 Data period end: 2026 Data period: Average yield based on national photovoltaic production statistics. Modelling assumptions: Water demand estimated at 20 L per m2 PV module over life time of the system. Annual rooftop yield (kWh/kWp): 1000 Annual ground-mounted yield (kWh/kWp): 1000
source | Götz et al. (2026), Life Cycle Inventories of Photovoltaic Systems, IEA PVPS Task 12, Report T12-33:2026. https://doi.org/10.69766/WJTE1771; inventory locator: X-elec-REF, column AF.
pv reference location | REF
Exchanges
name | amount | location | unit | categories | type | uncertainty type | loc | scale | negative | reference product | comment | production volume | minimum | maximum
electricity production, photovoltaic, 10 mwp ground-mounted, single-crystalline silicon, panel, mounted, annual yield 1000 kwh/kwp | 1 | GLO | kilowatt hour |  | production | 0 | 1 |  |  | electricity, photovoltaic, at plant
market for tap water | 0.0029477 | CH | kilogram |  | technosphere | 2 | -5.8267 | 0.043398 | FALSE | tap water | (2,2,1,1,1,3); Estimation 20l/m2 panel Supplier assumption: Replace BAFU water supply with ecoinvent market for tap water; source CH, target CH. Geographic proxy where a matching national market is unavailable; BAFU-specific MoeK water-balance modelling is not reproduced.
treatment of wastewater, average, wastewater treatment | -2.6529e-06 | CH | cubic meter |  | technosphere | 2 | -12.8399 | 0.043398 | TRUE | wastewater, average | (2,2,1,1,1,3); Estimation 20l/m2 panel Supplier assumption: Swiss average wastewater treatment proxy for legacy sewage service. Legacy plant-size class and residence label are aggregated; source wastewater volume is retained with negative waste-product demand. Dedicated PV-cell and wafer effluents use separate industry-specific targets.
photovoltaic installation construction, 10 mw, ground-mounted, single-crystalline silicon, panel, on open ground | 3.3333e-09 | GLO | unit |  | technosphere | 2 | -19.5193 | 0.10618 | FALSE | photovoltaic installation, 10 mw, ground-mounted, single-crystalline silicon, panel, on open ground | (3,2,1,1,1,3); Calculation with average annual yield (based on Swissolar statistics 2012-2016) and share of technologies. Lifetime: 30a, Average degradation over lifetime: 10.5%.
Energy, solar, converted | 3.8503 |  | megajoule | natural resource::in air | biosphere | 2 | 1.3481 | 0.043398 | FALSE |  | (2,2,1,1,1,3); Energy loss in the system
Heat, waste | 0.25027 |  | megajoule | air | biosphere | 2 | -1.3852 | 0.024395 | FALSE |  | (1,na,na,na,na,na); Calculation
Water | 2.9477e-07 |  | cubic meter | air | biosphere | 2 | -15.0371 | 0.043398 | FALSE |  | (2,2,1,1,1,3); Assumption: 10% of water used is evaporated Supplier assumption: Water mass converted at 1000 kg/m3. Ecoinvent generic water flow replaces BAFU regional/air-subcompartment flow; source geography is retained as metadata, not a separate regional LCIA flow.
Activity | electricity production, photovoltaic, 10 kwp slanted-roof, cadmium telluride, panel, mounted, annual yield 1300 kwh/kwp
reference product | electricity, photovoltaic, at plant
location | GLO
unit | kilowatt hour
production amount | 1
type | process
comment | Reference flow: 1 kilowatt hour of electricity, photovoltaic, at plant; geographical scope: REF. REF denotes a reference-yield scenario, not a country. Electricity is measured at the plant; no new voltage level is inferred. Annual yield is in kWh per kWp per year. Included processes: Infrastructure for 10 kWp PV plant, water use for cleaning, amount of solar energy transformed to electricity and waste heat emission due to losses of electricity in the system. Annual output, Roof-Top: 1300 kWh/kWp. Annual output of grid-connected PV power plants differentiated for roof-top, facade and centralized power plants. Technology and installation type breakdown based on literature and expert estimates. Average yield based on national statistics. The lifetime of PV systems is estimated at 30 years and a linear degradation rate of 0.7% per year is assumed (10.5% on average over 30 years) based on the PEFCR PV electricity. Electricity production with grid-connected photovoltaic power plants. Data period start: 2022 Data period end: 2026 Data period: Average yield based on national photovoltaic production statistics. Modelling assumptions: Water demand estimated at 20 L per m2 PV module over life time of the system. Annual rooftop yield (kWh/kWp): 1300 Annual ground-mounted yield (kWh/kWp): 1300
source | Götz et al. (2026), Life Cycle Inventories of Photovoltaic Systems, IEA PVPS Task 12, Report T12-33:2026. https://doi.org/10.69766/WJTE1771; inventory locator: X-elec-REF, column AJ.
pv reference location | REF
Exchanges
name | amount | location | unit | categories | type | uncertainty type | loc | scale | negative | reference product | comment | production volume | minimum | maximum
electricity production, photovoltaic, 10 kwp slanted-roof, cadmium telluride, panel, mounted, annual yield 1300 kwh/kwp | 1 | GLO | kilowatt hour |  | production | 0 | 1 |  |  | electricity, photovoltaic, at plant
market for tap water | 0.002186 | CH | kilogram |  | technosphere | 2 | -6.1257 | 0.043398 | FALSE | tap water | (2,2,1,1,1,3); Estimation 20l/m2 panel Supplier assumption: Replace BAFU water supply with ecoinvent market for tap water; source CH, target CH. Geographic proxy where a matching national market is unavailable; BAFU-specific MoeK water-balance modelling is not reproduced.
treatment of wastewater, average, wastewater treatment | -1.9674e-06 | CH | cubic meter |  | technosphere | 2 | -13.1388 | 0.043398 | TRUE | wastewater, average | (2,2,1,1,1,3); Estimation 20l/m2 panel Supplier assumption: Swiss average wastewater treatment proxy for legacy sewage service. Legacy plant-size class and residence label are aggregated; source wastewater volume is retained with negative waste-product demand. Dedicated PV-cell and wafer effluents use separate industry-specific targets.
photovoltaic installation construction, 10 kwp, slanted-roof, cadmium telluride, panel, mounted, on roof | 2.472e-06 | GLO | unit |  | technosphere | 2 | -12.9105 | 0.10618 | FALSE | photovoltaic installation, 10 kwp, slanted-roof, cadmium telluride, panel, mounted, on roof | (3,2,1,1,1,3); Calculation with average annual yield (based on Swissolar statistics 2012-2016) and share of technologies. Lifetime: 30a, Average degradation over lifetime: 10.5%.
Energy, solar, converted | 3.8503 |  | megajoule | natural resource::in air | biosphere | 2 | 1.3481 | 0.043398 | FALSE |  | (2,2,1,1,1,3); Energy loss in the system
Heat, waste | 0.25027 |  | megajoule | air | biosphere | 2 | -1.3852 | 0.024395 | FALSE |  | (1,na,na,na,na,na); Calculation
Water | 2.186e-07 |  | cubic meter | air | biosphere | 2 | -15.336 | 0.043398 | FALSE |  | (2,2,1,1,1,3); Assumption: 10% of water used is evaporated Supplier assumption: Water mass converted at 1000 kg/m3. Ecoinvent generic water flow replaces BAFU regional/air-subcompartment flow; source geography is retained as metadata, not a separate regional LCIA flow.
Activity | electricity production, photovoltaic, 250 kwp flat-roof, cadmium telluride, panel, mounted, annual yield 1300 kwh/kwp
reference product | electricity, photovoltaic, at plant
location | GLO
unit | kilowatt hour
production amount | 1
type | process
comment | Reference flow: 1 kilowatt hour of electricity, photovoltaic, at plant; geographical scope: REF. REF denotes a reference-yield scenario, not a country. Electricity is measured at the plant; no new voltage level is inferred. Annual yield is in kWh per kWp per year. Included processes: Infrastructure for 250 kWp PV plant, water use for cleaning, amount of solar energy transformed to electricity and waste heat emission due to losses of electricity in the system. Annual output, Roof-Top: 1300 kWh/kWp. Annual output of grid-connected PV power plants differentiated for roof-top, facade and centralized power plants. Technology and installation type breakdown based on literature and expert estimates. Average yield based on national statistics. The lifetime of PV systems is estimated at 30 years and a linear degradation rate of 0.7% per year is assumed (10.5% on average over 30 years) based on the PEFCR PV electricity. Electricity production with grid-connected photovoltaic power plants. Data period start: 2022 Data period end: 2026 Data period: Average yield based on national photovoltaic production statistics. Modelling assumptions: Water demand estimated at 20 L per m2 PV module over life time of the system. Annual rooftop yield (kWh/kWp): 1300 Annual ground-mounted yield (kWh/kWp): 1300
source | Götz et al. (2026), Life Cycle Inventories of Photovoltaic Systems, IEA PVPS Task 12, Report T12-33:2026. https://doi.org/10.69766/WJTE1771; inventory locator: X-elec-REF, column AN.
pv reference location | REF
Exchanges
name | amount | location | unit | categories | type | uncertainty type | loc | scale | negative | reference product | comment | production volume | minimum | maximum
electricity production, photovoltaic, 250 kwp flat-roof, cadmium telluride, panel, mounted, annual yield 1300 kwh/kwp | 1 | GLO | kilowatt hour |  | production | 0 | 1 |  |  | electricity, photovoltaic, at plant
market for tap water | 0.002186 | CH | kilogram |  | technosphere | 2 | -6.1257 | 0.043398 | FALSE | tap water | (2,2,1,1,1,3); Estimation 20l/m2 panel Supplier assumption: Replace BAFU water supply with ecoinvent market for tap water; source CH, target CH. Geographic proxy where a matching national market is unavailable; BAFU-specific MoeK water-balance modelling is not reproduced.
treatment of wastewater, average, wastewater treatment | -1.9674e-06 | CH | cubic meter |  | technosphere | 2 | -13.1388 | 0.043398 | TRUE | wastewater, average | (2,2,1,1,1,3); Estimation 20l/m2 panel Supplier assumption: Swiss average wastewater treatment proxy for legacy sewage service. Legacy plant-size class and residence label are aggregated; source wastewater volume is retained with negative waste-product demand. Dedicated PV-cell and wafer effluents use separate industry-specific targets.
photovoltaic installation construction, 250 kwp, flat-roof, cadmium telluride, panel, mounted, on roof | 9.8881e-08 | GLO | unit |  | technosphere | 2 | -16.1293 | 0.10618 | FALSE | photovoltaic installation, 250 kwp, flat-roof, cadmium telluride, panel, mounted, on roof | (3,2,1,1,1,3); Calculation with average annual yield (based on Swissolar statistics 2012-2016) and share of technologies. Lifetime: 30a, Average degradation over lifetime: 10.5%.
Energy, solar, converted | 3.8503 |  | megajoule | natural resource::in air | biosphere | 2 | 1.3481 | 0.043398 | FALSE |  | (2,2,1,1,1,3); Energy loss in the system
Heat, waste | 0.25027 |  | megajoule | air | biosphere | 2 | -1.3852 | 0.024395 | FALSE |  | (1,na,na,na,na,na); Calculation
Water | 2.186e-07 |  | cubic meter | air | biosphere | 2 | -15.336 | 0.043398 | FALSE |  | (2,2,1,1,1,3); Assumption: 10% of water used is evaporated Supplier assumption: Water mass converted at 1000 kg/m3. Ecoinvent generic water flow replaces BAFU regional/air-subcompartment flow; source geography is retained as metadata, not a separate regional LCIA flow.
Activity | electricity production, photovoltaic, 10 mwp ground-mounted, cadmium telluride, panel, mounted, annual yield 1300 kwh/kwp
reference product | electricity, photovoltaic, at plant
location | GLO
unit | kilowatt hour
production amount | 1
type | process
comment | Reference flow: 1 kilowatt hour of electricity, photovoltaic, at plant; geographical scope: REF. REF denotes a reference-yield scenario, not a country. Electricity is measured at the plant; no new voltage level is inferred. Annual yield is in kWh per kWp per year. Included processes: Infrastructure for 10 MWp PV plant, water use for cleaning, amount of solar energy transformed to electricity and waste heat emission due to losses of electricity in the system. Annual output, Roof-Top: 1300 kWh/kWp. Annual output of grid-connected PV power plants differentiated for roof-top, facade and centralized power plants. Technology and installation type breakdown based on literature and expert estimates. Average yield based on national statistics. The lifetime of PV systems is estimated at 30 years and a linear degradation rate of 0.7% per year is assumed (10.5% on average over 30 years) based on the PEFCR PV electricity. Electricity production with grid-connected photovoltaic power plants. Data period start: 2022 Data period end: 2026 Data period: Average yield based on national photovoltaic production statistics. Modelling assumptions: Water demand estimated at 20 L per m2 PV module over life time of the system. Annual rooftop yield (kWh/kWp): 1300 Annual ground-mounted yield (kWh/kWp): 1300
source | Götz et al. (2026), Life Cycle Inventories of Photovoltaic Systems, IEA PVPS Task 12, Report T12-33:2026. https://doi.org/10.69766/WJTE1771; inventory locator: X-elec-REF, column AR.
pv reference location | REF
Exchanges
name | amount | location | unit | categories | type | uncertainty type | loc | scale | negative | reference product | comment | production volume | minimum | maximum
electricity production, photovoltaic, 10 mwp ground-mounted, cadmium telluride, panel, mounted, annual yield 1300 kwh/kwp | 1 | GLO | kilowatt hour |  | production | 0 | 1 |  |  | electricity, photovoltaic, at plant
market for tap water | 0.002186 | CH | kilogram |  | technosphere | 2 | -6.1257 | 0.043398 | FALSE | tap water | (2,2,1,1,1,3); Estimation 20l/m2 panel Supplier assumption: Replace BAFU water supply with ecoinvent market for tap water; source CH, target CH. Geographic proxy where a matching national market is unavailable; BAFU-specific MoeK water-balance modelling is not reproduced.
treatment of wastewater, average, wastewater treatment | -1.9674e-06 | CH | cubic meter |  | technosphere | 2 | -13.1388 | 0.043398 | TRUE | wastewater, average | (2,2,1,1,1,3); Estimation 20l/m2 panel Supplier assumption: Swiss average wastewater treatment proxy for legacy sewage service. Legacy plant-size class and residence label are aggregated; source wastewater volume is retained with negative waste-product demand. Dedicated PV-cell and wafer effluents use separate industry-specific targets.
photovoltaic installation construction, 10 mw, ground-mounted, cadmium telluride, panel, on open ground | 2.472e-09 | GLO | unit |  | technosphere | 2 | -19.8182 | 0.10618 | FALSE | photovoltaic installation, 10 mw, ground-mounted, cadmium telluride, panel, on open ground | (3,2,1,1,1,3); Calculation with average annual yield (based on Swissolar statistics 2012-2016) and share of technologies. Lifetime: 30a, Average degradation over lifetime: 10.5%.
Energy, solar, converted | 3.8503 |  | megajoule | natural resource::in air | biosphere | 2 | 1.3481 | 0.043398 | FALSE |  | (2,2,1,1,1,3); Energy loss in the system
Heat, waste | 0.25027 |  | megajoule | air | biosphere | 2 | -1.3852 | 0.024395 | FALSE |  | (1,na,na,na,na,na); Calculation
Water | 2.186e-07 |  | cubic meter | air | biosphere | 2 | -15.336 | 0.043398 | FALSE |  | (2,2,1,1,1,3); Assumption: 10% of water used is evaporated Supplier assumption: Water mass converted at 1000 kg/m3. Ecoinvent generic water flow replaces BAFU regional/air-subcompartment flow; source geography is retained as metadata, not a separate regional LCIA flow.
Activity | electricity production, photovoltaic, 10 kwp slanted-roof, cadmium telluride, panel, mounted, annual yield 1000 kwh/kwp
reference product | electricity, photovoltaic, at plant
location | GLO
unit | kilowatt hour
production amount | 1
type | process
comment | Reference flow: 1 kilowatt hour of electricity, photovoltaic, at plant; geographical scope: REF. REF denotes a reference-yield scenario, not a country. Electricity is measured at the plant; no new voltage level is inferred. Annual yield is in kWh per kWp per year. Included processes: Infrastructure for 10 kWp PV plant, water use for cleaning, amount of solar energy transformed to electricity and waste heat emission due to losses of electricity in the system. Annual output, Roof-Top: 1000 kWh/kWp. Annual output of grid-connected PV power plants differentiated for roof-top, facade and centralized power plants. Technology and installation type breakdown based on literature and expert estimates. Average yield based on national statistics. The lifetime of PV systems is estimated at 30 years and a linear degradation rate of 0.7% per year is assumed (10.5% on average over 30 years) based on the PEFCR PV electricity. Electricity production with grid-connected photovoltaic power plants. Data period start: 2022 Data period end: 2026 Data period: Average yield based on national photovoltaic production statistics. Modelling assumptions: Water demand estimated at 20 L per m2 PV module over life time of the system. Annual rooftop yield (kWh/kWp): 1000 Annual ground-mounted yield (kWh/kWp): 1000
source | Götz et al. (2026), Life Cycle Inventories of Photovoltaic Systems, IEA PVPS Task 12, Report T12-33:2026. https://doi.org/10.69766/WJTE1771; inventory locator: X-elec-REF, column AV.
pv reference location | REF
Exchanges
name | amount | location | unit | categories | type | uncertainty type | loc | scale | negative | reference product | comment | production volume | minimum | maximum
electricity production, photovoltaic, 10 kwp slanted-roof, cadmium telluride, panel, mounted, annual yield 1000 kwh/kwp | 1 | GLO | kilowatt hour |  | production | 0 | 1 |  |  | electricity, photovoltaic, at plant
market for tap water | 0.0028418 | CH | kilogram |  | technosphere | 2 | -5.8633 | 0.043398 | FALSE | tap water | (2,2,1,1,1,3); Estimation 20l/m2 panel Supplier assumption: Replace BAFU water supply with ecoinvent market for tap water; source CH, target CH. Geographic proxy where a matching national market is unavailable; BAFU-specific MoeK water-balance modelling is not reproduced.
treatment of wastewater, average, wastewater treatment | -2.5576e-06 | CH | cubic meter |  | technosphere | 2 | -12.8764 | 0.043398 | TRUE | wastewater, average | (2,2,1,1,1,3); Estimation 20l/m2 panel Supplier assumption: Swiss average wastewater treatment proxy for legacy sewage service. Legacy plant-size class and residence label are aggregated; source wastewater volume is retained with negative waste-product demand. Dedicated PV-cell and wafer effluents use separate industry-specific targets.
photovoltaic installation construction, 10 kwp, slanted-roof, cadmium telluride, panel, mounted, on roof | 3.2136e-06 | GLO | unit |  | technosphere | 2 | -12.6481 | 0.10618 | FALSE | photovoltaic installation, 10 kwp, slanted-roof, cadmium telluride, panel, mounted, on roof | (3,2,1,1,1,3); Calculation with average annual yield (based on Swissolar statistics 2012-2016) and share of technologies. Lifetime: 30a, Average degradation over lifetime: 10.5%.
Energy, solar, converted | 3.8503 |  | megajoule | natural resource::in air | biosphere | 2 | 1.3481 | 0.043398 | FALSE |  | (2,2,1,1,1,3); Energy loss in the system
Heat, waste | 0.25027 |  | megajoule | air | biosphere | 2 | -1.3852 | 0.024395 | FALSE |  | (1,na,na,na,na,na); Calculation
Water | 2.8418e-07 |  | cubic meter | air | biosphere | 2 | -15.0736 | 0.043398 | FALSE |  | (2,2,1,1,1,3); Assumption: 10% of water used is evaporated Supplier assumption: Water mass converted at 1000 kg/m3. Ecoinvent generic water flow replaces BAFU regional/air-subcompartment flow; source geography is retained as metadata, not a separate regional LCIA flow.
Activity | electricity production, photovoltaic, 250 kwp flat-roof, cadmium telluride, panel, mounted, annual yield 1000 kwh/kwp
reference product | electricity, photovoltaic, at plant
location | GLO
unit | kilowatt hour
production amount | 1
type | process
comment | Reference flow: 1 kilowatt hour of electricity, photovoltaic, at plant; geographical scope: REF. REF denotes a reference-yield scenario, not a country. Electricity is measured at the plant; no new voltage level is inferred. Annual yield is in kWh per kWp per year. Included processes: Infrastructure for 250 kWp PV plant, water use for cleaning, amount of solar energy transformed to electricity and waste heat emission due to losses of electricity in the system. Annual output, Roof-Top: 1000 kWh/kWp. Annual output of grid-connected PV power plants differentiated for roof-top, facade and centralized power plants. Technology and installation type breakdown based on literature and expert estimates. Average yield based on national statistics. The lifetime of PV systems is estimated at 30 years and a linear degradation rate of 0.7% per year is assumed (10.5% on average over 30 years) based on the PEFCR PV electricity. Electricity production with grid-connected photovoltaic power plants. Data period start: 2022 Data period end: 2026 Data period: Average yield based on national photovoltaic production statistics. Modelling assumptions: Water demand estimated at 20 L per m2 PV module over life time of the system. Annual rooftop yield (kWh/kWp): 1000 Annual ground-mounted yield (kWh/kWp): 1000
source | Götz et al. (2026), Life Cycle Inventories of Photovoltaic Systems, IEA PVPS Task 12, Report T12-33:2026. https://doi.org/10.69766/WJTE1771; inventory locator: X-elec-REF, column AZ.
pv reference location | REF
Exchanges
name | amount | location | unit | categories | type | uncertainty type | loc | scale | negative | reference product | comment | production volume | minimum | maximum
electricity production, photovoltaic, 250 kwp flat-roof, cadmium telluride, panel, mounted, annual yield 1000 kwh/kwp | 1 | GLO | kilowatt hour |  | production | 0 | 1 |  |  | electricity, photovoltaic, at plant
market for tap water | 0.0028418 | CH | kilogram |  | technosphere | 2 | -5.8633 | 0.043398 | FALSE | tap water | (2,2,1,1,1,3); Estimation 20l/m2 panel Supplier assumption: Replace BAFU water supply with ecoinvent market for tap water; source CH, target CH. Geographic proxy where a matching national market is unavailable; BAFU-specific MoeK water-balance modelling is not reproduced.
treatment of wastewater, average, wastewater treatment | -2.5576e-06 | CH | cubic meter |  | technosphere | 2 | -12.8764 | 0.043398 | TRUE | wastewater, average | (2,2,1,1,1,3); Estimation 20l/m2 panel Supplier assumption: Swiss average wastewater treatment proxy for legacy sewage service. Legacy plant-size class and residence label are aggregated; source wastewater volume is retained with negative waste-product demand. Dedicated PV-cell and wafer effluents use separate industry-specific targets.
photovoltaic installation construction, 250 kwp, flat-roof, cadmium telluride, panel, mounted, on roof | 1.2855e-07 | GLO | unit |  | technosphere | 2 | -15.867 | 0.10618 | FALSE | photovoltaic installation, 250 kwp, flat-roof, cadmium telluride, panel, mounted, on roof | (3,2,1,1,1,3); Calculation with average annual yield (based on Swissolar statistics 2012-2016) and share of technologies. Lifetime: 30a, Average degradation over lifetime: 10.5%.
Energy, solar, converted | 3.8503 |  | megajoule | natural resource::in air | biosphere | 2 | 1.3481 | 0.043398 | FALSE |  | (2,2,1,1,1,3); Energy loss in the system
Heat, waste | 0.25027 |  | megajoule | air | biosphere | 2 | -1.3852 | 0.024395 | FALSE |  | (1,na,na,na,na,na); Calculation
Water | 2.8418e-07 |  | cubic meter | air | biosphere | 2 | -15.0736 | 0.043398 | FALSE |  | (2,2,1,1,1,3); Assumption: 10% of water used is evaporated Supplier assumption: Water mass converted at 1000 kg/m3. Ecoinvent generic water flow replaces BAFU regional/air-subcompartment flow; source geography is retained as metadata, not a separate regional LCIA flow.
Activity | electricity production, photovoltaic, 10 mwp ground-mounted, cadmium telluride, panel, mounted, annual yield 1000 kwh/kwp
reference product | electricity, photovoltaic, at plant
location | GLO
unit | kilowatt hour
production amount | 1
type | process
comment | Reference flow: 1 kilowatt hour of electricity, photovoltaic, at plant; geographical scope: REF. REF denotes a reference-yield scenario, not a country. Electricity is measured at the plant; no new voltage level is inferred. Annual yield is in kWh per kWp per year. Included processes: Infrastructure for 10 MWp PV plant, water use for cleaning, amount of solar energy transformed to electricity and waste heat emission due to losses of electricity in the system. Annual output, Roof-Top: 1000 kWh/kWp. Annual output of grid-connected PV power plants differentiated for roof-top, facade and centralized power plants. Technology and installation type breakdown based on literature and expert estimates. Average yield based on national statistics. The lifetime of PV systems is estimated at 30 years and a linear degradation rate of 0.7% per year is assumed (10.5% on average over 30 years) based on the PEFCR PV electricity. Electricity production with grid-connected photovoltaic power plants. Data period start: 2022 Data period end: 2026 Data period: Average yield based on national photovoltaic production statistics. Modelling assumptions: Water demand estimated at 20 L per m2 PV module over life time of the system. Annual rooftop yield (kWh/kWp): 1000 Annual ground-mounted yield (kWh/kWp): 1000
source | Götz et al. (2026), Life Cycle Inventories of Photovoltaic Systems, IEA PVPS Task 12, Report T12-33:2026. https://doi.org/10.69766/WJTE1771; inventory locator: X-elec-REF, column BD.
pv reference location | REF
Exchanges
name | amount | location | unit | categories | type | uncertainty type | loc | scale | negative | reference product | comment | production volume | minimum | maximum
electricity production, photovoltaic, 10 mwp ground-mounted, cadmium telluride, panel, mounted, annual yield 1000 kwh/kwp | 1 | GLO | kilowatt hour |  | production | 0 | 1 |  |  | electricity, photovoltaic, at plant
market for tap water | 0.0028418 | CH | kilogram |  | technosphere | 2 | -5.8633 | 0.043398 | FALSE | tap water | (2,2,1,1,1,3); Estimation 20l/m2 panel Supplier assumption: Replace BAFU water supply with ecoinvent market for tap water; source CH, target CH. Geographic proxy where a matching national market is unavailable; BAFU-specific MoeK water-balance modelling is not reproduced.
treatment of wastewater, average, wastewater treatment | -2.5576e-06 | CH | cubic meter |  | technosphere | 2 | -12.8764 | 0.043398 | TRUE | wastewater, average | (2,2,1,1,1,3); Estimation 20l/m2 panel Supplier assumption: Swiss average wastewater treatment proxy for legacy sewage service. Legacy plant-size class and residence label are aggregated; source wastewater volume is retained with negative waste-product demand. Dedicated PV-cell and wafer effluents use separate industry-specific targets.
photovoltaic installation construction, 10 mw, ground-mounted, cadmium telluride, panel, on open ground | 3.2136e-09 | GLO | unit |  | technosphere | 2 | -19.5559 | 0.10618 | FALSE | photovoltaic installation, 10 mw, ground-mounted, cadmium telluride, panel, on open ground | (3,2,1,1,1,3); Calculation with average annual yield (based on Swissolar statistics 2012-2016) and share of technologies. Lifetime: 30a, Average degradation over lifetime: 10.5%.
Energy, solar, converted | 3.8503 |  | megajoule | natural resource::in air | biosphere | 2 | 1.3481 | 0.043398 | FALSE |  | (2,2,1,1,1,3); Energy loss in the system
Heat, waste | 0.25027 |  | megajoule | air | biosphere | 2 | -1.3852 | 0.024395 | FALSE |  | (1,na,na,na,na,na); Calculation
Water | 2.8418e-07 |  | cubic meter | air | biosphere | 2 | -15.0736 | 0.043398 | FALSE |  | (2,2,1,1,1,3); Assumption: 10% of water used is evaporated Supplier assumption: Water mass converted at 1000 kg/m3. Ecoinvent generic water flow replaces BAFU regional/air-subcompartment flow; source geography is retained as metadata, not a separate regional LCIA flow.
Activity | electricity production mix, photovoltaic
reference product | electricity, photovoltaic, at plant
location | AT
unit | kilowatt hour
production amount | 1
type | process
comment | Reference flow: 1 kilowatt hour of electricity, photovoltaic, at plant; geographical scope: AT. Included processes: Production mix of photovoltaic electricity in the country. Annual output, Roof-Top: 1044, Annual output, Facade: 731 kWh/kWp, Annual output, centralized PV systems: 1111 kWh/kWp. Amount of solar energy transformed to electricity. Waste heat emission due to losses of electricity in the system. Annual output of grid-connected PV power plants differentiated for roof-top, facade and centralized power plants. Technology and installation type breakdown based on literature and expert estimates. Average yield based on population-weighted average according to Breyer & Schmid (2010), corrected by performance ratio . The lifetime of PV systems is estimated at 30 years based on the PEFCR PV electricity. Electricity production with grid-connected photovoltaic power plants. Data period start: 2005 Data period end: 2018 Data period: Time of publications Production volume: Unknown. Modelling assumptions: Use of PV technology data investigated for other countries (Switzerland). Correction of average yield with Swiss data. Annual rooftop yield (kWh/kWp): 1044 Annual façade yield (kWh/kWp): 731 Annual ground-mounted yield (kWh/kWp): 1111
source | Götz et al. (2026), Life Cycle Inventories of Photovoltaic Systems, IEA PVPS Task 12, Report T12-33:2026. https://doi.org/10.69766/WJTE1771; inventory locator: X-elec-RER, column L.
Exchanges
name | amount | location | unit | categories | type | uncertainty type | loc | scale | negative | reference product | comment | production volume | minimum | maximum
electricity production mix, photovoltaic | 1 | AT | kilowatt hour |  | production | 0 | 1 |  |  | electricity, photovoltaic, at plant | Calculation: =IF($A7=L$1,1,0).
market for tap water | 0.0029626 | Europe without Switzerland | kilogram |  | technosphere | 2 | -5.8217 | 0.043398 | FALSE | tap water | (2,2,1,1,1,3); Estimation 20l/m2 panel Supplier assumption: Replace BAFU water supply with ecoinvent market for tap water; source AT, target Europe without Switzerland. Geographic proxy where a matching national market is unavailable; BAFU-specific MoeK water-balance modelling is not reproduced. Calculation: =IF($G27=L$4,20*SUMPRODUCT(L$47:L$67,$CN$47:$CN$67),0).
treatment of wastewater, average, wastewater treatment | -2.6663e-06 | CH | cubic meter |  | technosphere | 2 | -12.8348 | 0.043398 | TRUE | wastewater, average | (2,2,1,1,1,3); Estimation 20l/m2 panel Supplier assumption: Swiss average wastewater treatment proxy for legacy sewage service. Legacy plant-size class and residence label are aggregated; source wastewater volume is retained with negative waste-product demand. Dedicated PV-cell and wafer effluents use separate industry-specific targets. Calculation: =0.9*SUM(L27:L45)/1000.
photovoltaic installation construction, 250 kwp, slanted-roof, single-crystalline silicon, laminate, integrated, on roof | 8.4244e-10 | GLO | unit |  | technosphere | 2 | -20.8947 | 0.097972 | FALSE | photovoltaic installation, 250 kwp, slanted-roof, single-crystalline silicon, laminate, integrated, on roof | (2,2,1,1,1,3); Calculation with average annual yield and share of technologies. Lifetime: 30a.
photovoltaic installation construction, 250 kwp, slanted-roof, multicrystalline silicon, laminate, integrated, on roof | 1.8129e-10 | GLO | unit |  | technosphere | 2 | -22.4309 | 0.097972 | FALSE | photovoltaic installation, 250 kwp, slanted-roof, multicrystalline silicon, laminate, integrated, on roof | (2,2,1,1,1,3); Calculation with average annual yield and share of technologies. Lifetime: 30a.
photovoltaic installation construction, 250 kwp, slanted-roof, single-crystalline silicon, panel, mounted, on roof | 2.7768e-08 | GLO | unit |  | technosphere | 2 | -17.3994 | 0.097972 | FALSE | photovoltaic installation, 250 kwp, slanted-roof, single-crystalline silicon, panel, mounted, on roof | (2,2,1,1,1,3); Calculation with average annual yield and share of technologies. Lifetime: 30a.
photovoltaic installation construction, 250 kwp, slanted-roof, multicrystalline silicon, panel, mounted, on roof | 5.9754e-09 | GLO | unit |  | technosphere | 2 | -18.9356 | 0.097972 | FALSE | photovoltaic installation, 250 kwp, slanted-roof, multicrystalline silicon, panel, mounted, on roof | (2,2,1,1,1,3); Calculation with average annual yield and share of technologies. Lifetime: 30a.
photovoltaic installation construction, 250 kwp, flat-roof, multicrystalline silicon, panel, mounted, on roof | 5.9754e-09 | GLO | unit |  | technosphere | 2 | -18.9356 | 0.097972 | FALSE | photovoltaic installation, 250 kwp, flat-roof, multicrystalline silicon, panel, mounted, on roof | (2,2,1,1,1,3); Calculation with average annual yield and share of technologies. Lifetime: 30a.
photovoltaic installation construction, 250 kwp, flat-roof, single-crystalline silicon, panel, mounted, on roof | 2.7768e-08 | GLO | unit |  | technosphere | 2 | -17.3994 | 0.097972 | FALSE | photovoltaic installation, 250 kwp, flat-roof, single-crystalline silicon, panel, mounted, on roof | (2,2,1,1,1,3); Calculation with average annual yield and share of technologies. Lifetime: 30a.
photovoltaic installation construction, 10 mw, ground-mounted, single-crystalline silicon, panel, on open ground | 2.3664e-10 | GLO | unit |  | technosphere | 2 | -22.1645 | 0.097972 | FALSE | photovoltaic installation, 10 mw, ground-mounted, single-crystalline silicon, panel, on open ground | (2,2,1,1,1,3); Calculation with average annual yield and share of technologies. Lifetime: 30a.
photovoltaic installation construction, 10 mw, ground-mounted, multicrystalline silicon, panel, on open ground | 5.0921e-11 | GLO | unit |  | technosphere | 2 | -23.7007 | 0.097972 | FALSE | photovoltaic installation, 10 mw, ground-mounted, multicrystalline silicon, panel, on open ground | (2,2,1,1,1,3); Calculation with average annual yield and share of technologies. Lifetime: 30a.
photovoltaic installation construction, 10 mw, ground-mounted, cadmium telluride, panel, on open ground | 1.1982e-11 | GLO | unit |  | technosphere | 2 | -25.1477 | 0.097972 | FALSE | photovoltaic installation, 10 mw, ground-mounted, cadmium telluride, panel, on open ground | (2,2,1,1,1,3); Calculation with average annual yield and share of technologies. Lifetime: 30a.
photovoltaic installation construction, 10 kwp, facade, multicrystalline silicon, laminate, integrated, at building | 4.9804e-09 | RER | unit |  | technosphere | 2 | -19.1178 | 0.097972 | FALSE | photovoltaic installation, 10 kwp, facade, multicrystalline silicon, laminate, integrated, at building | (2,2,1,1,1,3); Calculation with average annual yield and share of technologies. Lifetime: 30a.
photovoltaic installation construction, 10 kwp, facade, single-crystalline silicon, laminate, integrated, at building | 2.3144e-08 | RER | unit |  | technosphere | 2 | -17.5815 | 0.097972 | FALSE | photovoltaic installation, 10 kwp, facade, single-crystalline silicon, laminate, integrated, at building | (2,2,1,1,1,3); Calculation with average annual yield and share of technologies. Lifetime: 30a.
photovoltaic installation construction, 10 kwp, flat-roof, multicrystalline silicon, panel, mounted, on roof | 9.9591e-08 | RER | unit |  | technosphere | 2 | -16.1222 | 0.097972 | FALSE | photovoltaic installation, 10 kwp, flat-roof, multicrystalline silicon, panel, mounted, on roof | (2,2,1,1,1,3); Calculation with average annual yield and share of technologies. Lifetime: 30a.
photovoltaic installation construction, 10 kwp, flat-roof, single-crystalline silicon, panel, mounted, on roof | 4.628e-07 | RER | unit |  | technosphere | 2 | -14.586 | 0.097972 | FALSE | photovoltaic installation, 10 kwp, flat-roof, single-crystalline silicon, panel, mounted, on roof | (2,2,1,1,1,3); Calculation with average annual yield and share of technologies. Lifetime: 30a.
photovoltaic installation construction, 10 kwp, slanted-roof, cadmium telluride, laminate, integrated, on roof | 3.3854e-09 | RER | unit |  | technosphere | 2 | -19.5038 | 0.097972 | FALSE | photovoltaic installation, 10 kwp, slanted-roof, cadmium telluride, laminate, integrated, on roof | (2,2,1,1,1,3); Calculation with average annual yield and share of technologies. Lifetime: 30a.
photovoltaic installation construction, 10 kwp, slanted-roof, multicrystalline silicon, laminate, integrated, on roof | 2.4219e-09 | RER | unit |  | technosphere | 2 | -19.8387 | 0.097972 | FALSE | photovoltaic installation, 10 kwp, slanted-roof, multicrystalline silicon, laminate, integrated, on roof | (2,2,1,1,1,3); Calculation with average annual yield and share of technologies. Lifetime: 30a.
photovoltaic installation construction, 10 kwp, slanted-roof, multicrystalline silicon, panel, mounted, on roof | 7.9831e-08 | RER | unit |  | technosphere | 2 | -16.3434 | 0.097972 | FALSE | photovoltaic installation, 10 kwp, slanted-roof, multicrystalline silicon, panel, mounted, on roof | (2,2,1,1,1,3); Calculation with average annual yield and share of technologies. Lifetime: 30a.
photovoltaic installation construction, 10 kwp, slanted-roof, single-crystalline silicon, laminate, integrated, on roof | 1.1255e-08 | RER | unit |  | technosphere | 2 | -18.3025 | 0.097972 | FALSE | photovoltaic installation, 10 kwp, slanted-roof, single-crystalline silicon, laminate, integrated, on roof | (2,2,1,1,1,3); Calculation with average annual yield and share of technologies. Lifetime: 30a.
photovoltaic installation construction, 10 kwp, slanted-roof, single-crystalline silicon, panel, mounted, on roof | 3.7098e-07 | RER | unit |  | technosphere | 2 | -14.8071 | 0.097972 | FALSE | photovoltaic installation, 10 kwp, slanted-roof, single-crystalline silicon, panel, mounted, on roof | (2,2,1,1,1,3); Calculation with average annual yield and share of technologies. Lifetime: 30a.
photovoltaic installation construction, 10 kwp, slanted-roof, cadmium telluride, panel, mounted, on roof | 1.1159e-07 | RER | unit |  | technosphere | 2 | -16.0085 | 0.097972 | FALSE | photovoltaic installation, 10 kwp, slanted-roof, cadmium telluride, panel, mounted, on roof | (2,2,1,1,1,3); Calculation with average annual yield and share of technologies. Lifetime: 30a.
Energy, solar, converted | 3.8503 |  | megajoule | natural resource::in air | biosphere | 2 | 1.3481 | 0.043398 | FALSE |  | (2,2,1,1,1,3); Energy loss in the system
Heat, waste | 0.25027 |  | megajoule | air | biosphere | 2 | -1.3852 | 0.024395 | FALSE |  | (1,na,na,na,na,na); Calculation with average annual output and share of technologies; Average degradation of 10.5% included Calculation: =L26-3.6.
Water | 2.9626e-07 |  | cubic meter | air | biosphere | 2 | -15.032 | 0.20589 | FALSE |  | (2,2,1,1,1,3); Assumption: 10% of water used is evaporated Supplier assumption: Water mass converted at 1000 kg/m3. Ecoinvent generic water flow replaces BAFU regional/air-subcompartment flow; source geography is retained as metadata, not a separate regional LCIA flow. Calculation: =IF(RIGHT($F69,2)=L$4,0.1*SUM(L$27:L$45),0).
Activity | electricity production mix, photovoltaic
reference product | electricity, photovoltaic, at plant
location | BE
unit | kilowatt hour
production amount | 1
type | process
comment | Reference flow: 1 kilowatt hour of electricity, photovoltaic, at plant; geographical scope: BE. Included processes: Production mix of photovoltaic electricity in the country. Annual output, Roof-Top: 857, Annual output, Facade: 600 kWh/kWp, Annual output, centralized PV systems: 908 kWh/kWp. Amount of solar energy transformed to electricity. Waste heat emission due to losses of electricity in the system. Annual output of grid-connected PV power plants differentiated for roof-top, facade and centralized power plants. Technology and installation type breakdown based on literature and expert estimates. Average yield based on population-weighted average according to Breyer & Schmid (2010), corrected by performance ratio . The lifetime of PV systems is estimated at 30 years based on the PEFCR PV electricity. Electricity production with grid-connected photovoltaic power plants. Data period start: 2005 Data period end: 2018 Data period: Time of publications Production volume: Unknown. Modelling assumptions: Use of PV technology data investigated for other countries (Switzerland). Correction of average yield with Swiss data. Annual rooftop yield (kWh/kWp): 857 Annual façade yield (kWh/kWp): 600 Annual ground-mounted yield (kWh/kWp): 908
source | Götz et al. (2026), Life Cycle Inventories of Photovoltaic Systems, IEA PVPS Task 12, Report T12-33:2026. https://doi.org/10.69766/WJTE1771; inventory locator: X-elec-RER, column P.
Exchanges
name | amount | location | unit | categories | type | uncertainty type | loc | scale | negative | reference product | comment | production volume | minimum | maximum
electricity production mix, photovoltaic | 1 | BE | kilowatt hour |  | production | 0 | 1 |  |  | electricity, photovoltaic, at plant | Calculation: =IF($A8=P$1,1,0).
market for tap water | 0.0036471 | Europe without Switzerland | kilogram |  | technosphere | 2 | -5.6138 | 0.043398 | FALSE | tap water | (2,2,1,1,1,3); Estimation 20l/m2 panel Supplier assumption: Replace BAFU water supply with ecoinvent market for tap water; source BE, target Europe without Switzerland. Geographic proxy where a matching national market is unavailable; BAFU-specific MoeK water-balance modelling is not reproduced. Calculation: =IF($G28=P$4,20*SUMPRODUCT(P$47:P$67,$CN$47:$CN$67),0).
treatment of wastewater, average, wastewater treatment | -3.2824e-06 | CH | cubic meter |  | technosphere | 2 | -12.6269 | 0.043398 | TRUE | wastewater, average | (2,2,1,1,1,3); Estimation 20l/m2 panel Supplier assumption: Swiss average wastewater treatment proxy for legacy sewage service. Legacy plant-size class and residence label are aggregated; source wastewater volume is retained with negative waste-product demand. Dedicated PV-cell and wafer effluents use separate industry-specific targets. Calculation: =0.9*SUM(P27:P45)/1000.
photovoltaic installation construction, 250 kwp, slanted-roof, single-crystalline silicon, laminate, integrated, on roof | 2.2489e-09 | GLO | unit |  | technosphere | 2 | -19.9128 | 0.097972 | FALSE | photovoltaic installation, 250 kwp, slanted-roof, single-crystalline silicon, laminate, integrated, on roof | (2,2,1,1,1,3); Calculation with average annual yield and share of technologies. Lifetime: 30a.
photovoltaic installation construction, 250 kwp, slanted-roof, multicrystalline silicon, laminate, integrated, on roof | 4.8394e-10 | GLO | unit |  | technosphere | 2 | -21.4491 | 0.097972 | FALSE | photovoltaic installation, 250 kwp, slanted-roof, multicrystalline silicon, laminate, integrated, on roof | (2,2,1,1,1,3); Calculation with average annual yield and share of technologies. Lifetime: 30a.
photovoltaic installation construction, 250 kwp, slanted-roof, single-crystalline silicon, panel, mounted, on roof | 3.7481e-08 | GLO | unit |  | technosphere | 2 | -17.0994 | 0.097972 | FALSE | photovoltaic installation, 250 kwp, slanted-roof, single-crystalline silicon, panel, mounted, on roof | (2,2,1,1,1,3); Calculation with average annual yield and share of technologies. Lifetime: 30a.
photovoltaic installation construction, 250 kwp, slanted-roof, multicrystalline silicon, panel, mounted, on roof | 8.0656e-09 | GLO | unit |  | technosphere | 2 | -18.6357 | 0.097972 | FALSE | photovoltaic installation, 250 kwp, slanted-roof, multicrystalline silicon, panel, mounted, on roof | (2,2,1,1,1,3); Calculation with average annual yield and share of technologies. Lifetime: 30a.
photovoltaic installation construction, 250 kwp, flat-roof, multicrystalline silicon, panel, mounted, on roof | 7.2591e-09 | GLO | unit |  | technosphere | 2 | -18.741 | 0.097972 | FALSE | photovoltaic installation, 250 kwp, flat-roof, multicrystalline silicon, panel, mounted, on roof | (2,2,1,1,1,3); Calculation with average annual yield and share of technologies. Lifetime: 30a.
photovoltaic installation construction, 250 kwp, flat-roof, single-crystalline silicon, panel, mounted, on roof | 3.3733e-08 | GLO | unit |  | technosphere | 2 | -17.2048 | 0.097972 | FALSE | photovoltaic installation, 250 kwp, flat-roof, single-crystalline silicon, panel, mounted, on roof | (2,2,1,1,1,3); Calculation with average annual yield and share of technologies. Lifetime: 30a.
photovoltaic installation construction, 10 mw, ground-mounted, single-crystalline silicon, panel, on open ground | 7.0839e-11 | GLO | unit |  | technosphere | 2 | -23.3706 | 0.097972 | FALSE | photovoltaic installation, 10 mw, ground-mounted, single-crystalline silicon, panel, on open ground | (2,2,1,1,1,3); Calculation with average annual yield and share of technologies. Lifetime: 30a.
photovoltaic installation construction, 10 mw, ground-mounted, multicrystalline silicon, panel, on open ground | 1.5244e-11 | GLO | unit |  | technosphere | 2 | -24.9069 | 0.097972 | FALSE | photovoltaic installation, 10 mw, ground-mounted, multicrystalline silicon, panel, on open ground | (2,2,1,1,1,3); Calculation with average annual yield and share of technologies. Lifetime: 30a.
photovoltaic installation construction, 10 mw, ground-mounted, cadmium telluride, panel, on open ground | 3.5868e-12 | GLO | unit |  | technosphere | 2 | -26.3538 | 0.097972 | FALSE | photovoltaic installation, 10 mw, ground-mounted, cadmium telluride, panel, on open ground | (2,2,1,1,1,3); Calculation with average annual yield and share of technologies. Lifetime: 30a.
photovoltaic installation construction, 10 kwp, facade, multicrystalline silicon, laminate, integrated, at building | 9.6019e-09 | RER | unit |  | technosphere | 2 | -18.4613 | 0.097972 | FALSE | photovoltaic installation, 10 kwp, facade, multicrystalline silicon, laminate, integrated, at building | (2,2,1,1,1,3); Calculation with average annual yield and share of technologies. Lifetime: 30a.
photovoltaic installation construction, 10 kwp, facade, multicrystalline silicon, panel, mounted, at building | 9.6019e-09 | RER | unit |  | technosphere | 2 | -18.4613 | 0.097972 | FALSE | photovoltaic installation, 10 kwp, facade, multicrystalline silicon, panel, mounted, at building | (2,2,1,1,1,3); Calculation with average annual yield and share of technologies. Lifetime: 30a.
photovoltaic installation construction, 10 kwp, facade, single-crystalline silicon, laminate, integrated, at building | 4.4621e-08 | RER | unit |  | technosphere | 2 | -16.9251 | 0.097972 | FALSE | photovoltaic installation, 10 kwp, facade, single-crystalline silicon, laminate, integrated, at building | (2,2,1,1,1,3); Calculation with average annual yield and share of technologies. Lifetime: 30a.
photovoltaic installation construction, 10 kwp, facade, single-crystalline silicon, panel, mounted, at building | 4.4621e-08 | RER | unit |  | technosphere | 2 | -16.9251 | 0.097972 | FALSE | photovoltaic installation, 10 kwp, facade, single-crystalline silicon, panel, mounted, at building | (2,2,1,1,1,3); Calculation with average annual yield and share of technologies. Lifetime: 30a.
photovoltaic installation construction, 10 kwp, flat-roof, multicrystalline silicon, panel, mounted, on roof | 1.2098e-07 | RER | unit |  | technosphere | 2 | -15.9276 | 0.097972 | FALSE | photovoltaic installation, 10 kwp, flat-roof, multicrystalline silicon, panel, mounted, on roof | (2,2,1,1,1,3); Calculation with average annual yield and share of technologies. Lifetime: 30a.
photovoltaic installation construction, 10 kwp, flat-roof, single-crystalline silicon, panel, mounted, on roof | 5.6222e-07 | RER | unit |  | technosphere | 2 | -14.3914 | 0.097972 | FALSE | photovoltaic installation, 10 kwp, flat-roof, single-crystalline silicon, panel, mounted, on roof | (2,2,1,1,1,3); Calculation with average annual yield and share of technologies. Lifetime: 30a.
photovoltaic installation construction, 10 kwp, slanted-roof, cadmium telluride, laminate, integrated, on roof | 8.5938e-09 | RER | unit |  | technosphere | 2 | -18.5722 | 0.097972 | FALSE | photovoltaic installation, 10 kwp, slanted-roof, cadmium telluride, laminate, integrated, on roof | (2,2,1,1,1,3); Calculation with average annual yield and share of technologies. Lifetime: 30a.
photovoltaic installation construction, 10 kwp, slanted-roof, multicrystalline silicon, laminate, integrated, on roof | 6.5438e-09 | RER | unit |  | technosphere | 2 | -18.8447 | 0.097972 | FALSE | photovoltaic installation, 10 kwp, slanted-roof, multicrystalline silicon, laminate, integrated, on roof | (2,2,1,1,1,3); Calculation with average annual yield and share of technologies. Lifetime: 30a.
photovoltaic installation construction, 10 kwp, slanted-roof, multicrystalline silicon, panel, mounted, on roof | 1.0906e-07 | RER | unit |  | technosphere | 2 | -16.0313 | 0.097972 | FALSE | photovoltaic installation, 10 kwp, slanted-roof, multicrystalline silicon, panel, mounted, on roof | (2,2,1,1,1,3); Calculation with average annual yield and share of technologies. Lifetime: 30a.
photovoltaic installation construction, 10 kwp, slanted-roof, single-crystalline silicon, laminate, integrated, on roof | 3.0409e-08 | RER | unit |  | technosphere | 2 | -17.3085 | 0.097972 | FALSE | photovoltaic installation, 10 kwp, slanted-roof, single-crystalline silicon, laminate, integrated, on roof | (2,2,1,1,1,3); Calculation with average annual yield and share of technologies. Lifetime: 30a.
photovoltaic installation construction, 10 kwp, slanted-roof, single-crystalline silicon, panel, mounted, on roof | 5.0682e-07 | RER | unit |  | technosphere | 2 | -14.4951 | 0.097972 | FALSE | photovoltaic installation, 10 kwp, slanted-roof, single-crystalline silicon, panel, mounted, on roof | (2,2,1,1,1,3); Calculation with average annual yield and share of technologies. Lifetime: 30a.
photovoltaic installation construction, 10 kwp, slanted-roof, cadmium telluride, panel, mounted, on roof | 1.4323e-07 | RER | unit |  | technosphere | 2 | -15.7588 | 0.097972 | FALSE | photovoltaic installation, 10 kwp, slanted-roof, cadmium telluride, panel, mounted, on roof | (2,2,1,1,1,3); Calculation with average annual yield and share of technologies. Lifetime: 30a.
Energy, solar, converted | 3.8503 |  | megajoule | natural resource::in air | biosphere | 2 | 1.3481 | 0.043398 | FALSE |  | (2,2,1,1,1,3); Energy loss in the system
Heat, waste | 0.25027 |  | megajoule | air | biosphere | 2 | -1.3852 | 0.024395 | FALSE |  | (1,na,na,na,na,na); Calculation with average annual output and share of technologies; Average degradation of 10.5% included Calculation: =P26-3.6.
Water | 3.6471e-07 |  | cubic meter | air | biosphere | 2 | -14.8242 | 0.20589 | FALSE |  | (2,2,1,1,1,3); Assumption: 10% of water used is evaporated Supplier assumption: Water mass converted at 1000 kg/m3. Ecoinvent generic water flow replaces BAFU regional/air-subcompartment flow; source geography is retained as metadata, not a separate regional LCIA flow. Calculation: =IF(RIGHT($F70,2)=P$4,0.1*SUM(P$27:P$45),0).
Activity | electricity production mix, photovoltaic
reference product | electricity, photovoltaic, at plant
location | CZ
unit | kilowatt hour
production amount | 1
type | process
comment | Reference flow: 1 kilowatt hour of electricity, photovoltaic, at plant; geographical scope: CZ. Included processes: Production mix of photovoltaic electricity in the country. Annual output, Roof-Top: 944, Annual output, Facade: 661 kWh/kWp, Annual output, centralized PV systems: 1001 kWh/kWp. Amount of solar energy transformed to electricity. Waste heat emission due to losses of electricity in the system. Annual output of grid-connected PV power plants differentiated for roof-top, facade and centralized power plants. Technology and installation type breakdown based on literature and expert estimates. Average yield based on population-weighted average according to Breyer & Schmid (2010), corrected by performance ratio . The lifetime of PV systems is estimated at 30 years based on the PEFCR PV electricity. Electricity production with grid-connected photovoltaic power plants. Data period start: 2005 Data period end: 2018 Data period: Time of publications Production volume: Unknown. Modelling assumptions: Use of PV technology data investigated for other countries (Switzerland). Correction of average yield with Swiss data. Annual rooftop yield (kWh/kWp): 944 Annual façade yield (kWh/kWp): 661 Annual ground-mounted yield (kWh/kWp): 1001
source | Götz et al. (2026), Life Cycle Inventories of Photovoltaic Systems, IEA PVPS Task 12, Report T12-33:2026. https://doi.org/10.69766/WJTE1771; inventory locator: X-elec-RER, column T.
Exchanges
name | amount | location | unit | categories | type | uncertainty type | loc | scale | negative | reference product | comment | production volume | minimum | maximum
electricity production mix, photovoltaic | 1 | CZ | kilowatt hour |  | production | 0 | 1 |  |  | electricity, photovoltaic, at plant | Calculation: =IF($A9=T$1,1,0).
market for tap water | 0.0032308 | Europe without Switzerland | kilogram |  | technosphere | 2 | -5.735 | 0.043398 | FALSE | tap water | (2,2,1,1,1,3); Estimation 20l/m2 panel Supplier assumption: Replace BAFU water supply with ecoinvent market for tap water; source CZ, target Europe without Switzerland. Geographic proxy where a matching national market is unavailable; BAFU-specific MoeK water-balance modelling is not reproduced. Calculation: =IF($G29=T$4,20*SUMPRODUCT(T$47:T$67,$CN$47:$CN$67),0).
treatment of wastewater, average, wastewater treatment | -2.9077e-06 | CH | cubic meter |  | technosphere | 2 | -12.7481 | 0.043398 | TRUE | wastewater, average | (2,2,1,1,1,3); Estimation 20l/m2 panel Supplier assumption: Swiss average wastewater treatment proxy for legacy sewage service. Legacy plant-size class and residence label are aggregated; source wastewater volume is retained with negative waste-product demand. Dedicated PV-cell and wafer effluents use separate industry-specific targets. Calculation: =0.9*SUM(T27:T45)/1000.
photovoltaic installation construction, 250 kwp, slanted-roof, single-crystalline silicon, laminate, integrated, on roof | 1.2666e-09 | GLO | unit |  | technosphere | 2 | -20.487 | 0.097972 | FALSE | photovoltaic installation, 250 kwp, slanted-roof, single-crystalline silicon, laminate, integrated, on roof | (2,2,1,1,1,3); Calculation with average annual yield and share of technologies. Lifetime: 30a.
photovoltaic installation construction, 250 kwp, slanted-roof, multicrystalline silicon, laminate, integrated, on roof | 2.7255e-10 | GLO | unit |  | technosphere | 2 | -22.0232 | 0.097972 | FALSE | photovoltaic installation, 250 kwp, slanted-roof, multicrystalline silicon, laminate, integrated, on roof | (2,2,1,1,1,3); Calculation with average annual yield and share of technologies. Lifetime: 30a.
photovoltaic installation construction, 250 kwp, slanted-roof, single-crystalline silicon, panel, mounted, on roof | 2.1109e-08 | GLO | unit |  | technosphere | 2 | -17.6736 | 0.097972 | FALSE | photovoltaic installation, 250 kwp, slanted-roof, single-crystalline silicon, panel, mounted, on roof | (2,2,1,1,1,3); Calculation with average annual yield and share of technologies. Lifetime: 30a.
photovoltaic installation construction, 250 kwp, slanted-roof, multicrystalline silicon, panel, mounted, on roof | 4.5425e-09 | GLO | unit |  | technosphere | 2 | -19.2098 | 0.097972 | FALSE | photovoltaic installation, 250 kwp, slanted-roof, multicrystalline silicon, panel, mounted, on roof | (2,2,1,1,1,3); Calculation with average annual yield and share of technologies. Lifetime: 30a.
photovoltaic installation construction, 250 kwp, flat-roof, multicrystalline silicon, panel, mounted, on roof | 4.0882e-09 | GLO | unit |  | technosphere | 2 | -19.3152 | 0.097972 | FALSE | photovoltaic installation, 250 kwp, flat-roof, multicrystalline silicon, panel, mounted, on roof | (2,2,1,1,1,3); Calculation with average annual yield and share of technologies. Lifetime: 30a.
photovoltaic installation construction, 250 kwp, flat-roof, single-crystalline silicon, panel, mounted, on roof | 1.8998e-08 | GLO | unit |  | technosphere | 2 | -17.7789 | 0.097972 | FALSE | photovoltaic installation, 250 kwp, flat-roof, single-crystalline silicon, panel, mounted, on roof | (2,2,1,1,1,3); Calculation with average annual yield and share of technologies. Lifetime: 30a.
photovoltaic installation construction, 10 mw, ground-mounted, single-crystalline silicon, panel, on open ground | 1.0385e-09 | GLO | unit |  | technosphere | 2 | -20.6855 | 0.097972 | FALSE | photovoltaic installation, 10 mw, ground-mounted, single-crystalline silicon, panel, on open ground | (2,2,1,1,1,3); Calculation with average annual yield and share of technologies. Lifetime: 30a.
photovoltaic installation construction, 10 mw, ground-mounted, multicrystalline silicon, panel, on open ground | 2.2347e-10 | GLO | unit |  | technosphere | 2 | -22.2217 | 0.097972 | FALSE | photovoltaic installation, 10 mw, ground-mounted, multicrystalline silicon, panel, on open ground | (2,2,1,1,1,3); Calculation with average annual yield and share of technologies. Lifetime: 30a.
photovoltaic installation construction, 10 mw, ground-mounted, cadmium telluride, panel, on open ground | 5.2581e-11 | GLO | unit |  | technosphere | 2 | -23.6687 | 0.097972 | FALSE | photovoltaic installation, 10 mw, ground-mounted, cadmium telluride, panel, on open ground | (2,2,1,1,1,3); Calculation with average annual yield and share of technologies. Lifetime: 30a.
photovoltaic installation construction, 10 kwp, facade, multicrystalline silicon, laminate, integrated, at building | 5.4077e-09 | RER | unit |  | technosphere | 2 | -19.0354 | 0.097972 | FALSE | photovoltaic installation, 10 kwp, facade, multicrystalline silicon, laminate, integrated, at building | (2,2,1,1,1,3); Calculation with average annual yield and share of technologies. Lifetime: 30a.
photovoltaic installation construction, 10 kwp, facade, multicrystalline silicon, panel, mounted, at building | 5.4077e-09 | RER | unit |  | technosphere | 2 | -19.0354 | 0.097972 | FALSE | photovoltaic installation, 10 kwp, facade, multicrystalline silicon, panel, mounted, at building | (2,2,1,1,1,3); Calculation with average annual yield and share of technologies. Lifetime: 30a.
photovoltaic installation construction, 10 kwp, facade, single-crystalline silicon, laminate, integrated, at building | 2.513e-08 | RER | unit |  | technosphere | 2 | -17.4992 | 0.097972 | FALSE | photovoltaic installation, 10 kwp, facade, single-crystalline silicon, laminate, integrated, at building | (2,2,1,1,1,3); Calculation with average annual yield and share of technologies. Lifetime: 30a.
photovoltaic installation construction, 10 kwp, facade, single-crystalline silicon, panel, mounted, at building | 2.513e-08 | RER | unit |  | technosphere | 2 | -17.4992 | 0.097972 | FALSE | photovoltaic installation, 10 kwp, facade, single-crystalline silicon, panel, mounted, at building | (2,2,1,1,1,3); Calculation with average annual yield and share of technologies. Lifetime: 30a.
photovoltaic installation construction, 10 kwp, flat-roof, multicrystalline silicon, panel, mounted, on roof | 6.8137e-08 | RER | unit |  | technosphere | 2 | -16.5017 | 0.097972 | FALSE | photovoltaic installation, 10 kwp, flat-roof, multicrystalline silicon, panel, mounted, on roof | (2,2,1,1,1,3); Calculation with average annual yield and share of technologies. Lifetime: 30a.
photovoltaic installation construction, 10 kwp, flat-roof, single-crystalline silicon, panel, mounted, on roof | 3.1664e-07 | RER | unit |  | technosphere | 2 | -14.9655 | 0.097972 | FALSE | photovoltaic installation, 10 kwp, flat-roof, single-crystalline silicon, panel, mounted, on roof | (2,2,1,1,1,3); Calculation with average annual yield and share of technologies. Lifetime: 30a.
photovoltaic installation construction, 10 kwp, slanted-roof, cadmium telluride, laminate, integrated, on roof | 4.8399e-09 | RER | unit |  | technosphere | 2 | -19.1464 | 0.097972 | FALSE | photovoltaic installation, 10 kwp, slanted-roof, cadmium telluride, laminate, integrated, on roof | (2,2,1,1,1,3); Calculation with average annual yield and share of technologies. Lifetime: 30a.
photovoltaic installation construction, 10 kwp, slanted-roof, multicrystalline silicon, laminate, integrated, on roof | 3.6854e-09 | RER | unit |  | technosphere | 2 | -19.4189 | 0.097972 | FALSE | photovoltaic installation, 10 kwp, slanted-roof, multicrystalline silicon, laminate, integrated, on roof | (2,2,1,1,1,3); Calculation with average annual yield and share of technologies. Lifetime: 30a.
photovoltaic installation construction, 10 kwp, slanted-roof, multicrystalline silicon, panel, mounted, on roof | 6.1423e-08 | RER | unit |  | technosphere | 2 | -16.6055 | 0.097972 | FALSE | photovoltaic installation, 10 kwp, slanted-roof, multicrystalline silicon, panel, mounted, on roof | (2,2,1,1,1,3); Calculation with average annual yield and share of technologies. Lifetime: 30a.
photovoltaic installation construction, 10 kwp, slanted-roof, single-crystalline silicon, laminate, integrated, on roof | 1.7126e-08 | RER | unit |  | technosphere | 2 | -17.8827 | 0.097972 | FALSE | photovoltaic installation, 10 kwp, slanted-roof, single-crystalline silicon, laminate, integrated, on roof | (2,2,1,1,1,3); Calculation with average annual yield and share of technologies. Lifetime: 30a.
photovoltaic installation construction, 10 kwp, slanted-roof, single-crystalline silicon, panel, mounted, on roof | 2.8544e-07 | RER | unit |  | technosphere | 2 | -15.0692 | 0.097972 | FALSE | photovoltaic installation, 10 kwp, slanted-roof, single-crystalline silicon, panel, mounted, on roof | (2,2,1,1,1,3); Calculation with average annual yield and share of technologies. Lifetime: 30a.
photovoltaic installation construction, 10 kwp, slanted-roof, cadmium telluride, panel, mounted, on roof | 8.0666e-08 | RER | unit |  | technosphere | 2 | -16.333 | 0.097972 | FALSE | photovoltaic installation, 10 kwp, slanted-roof, cadmium telluride, panel, mounted, on roof | (2,2,1,1,1,3); Calculation with average annual yield and share of technologies. Lifetime: 30a.
Energy, solar, converted | 3.8503 |  | megajoule | natural resource::in air | biosphere | 2 | 1.3481 | 0.043398 | FALSE |  | (2,2,1,1,1,3); Energy loss in the system
Heat, waste | 0.25027 |  | megajoule | air | biosphere | 2 | -1.3852 | 0.024395 | FALSE |  | (1,na,na,na,na,na); Calculation with average annual output and share of technologies; Average degradation of 10.5% included Calculation: =T26-3.6.
Water | 3.2308e-07 |  | cubic meter | air | biosphere | 2 | -14.9454 | 0.20589 | FALSE |  | (2,2,1,1,1,3); Assumption: 10% of water used is evaporated Supplier assumption: Water mass converted at 1000 kg/m3. Ecoinvent generic water flow replaces BAFU regional/air-subcompartment flow; source geography is retained as metadata, not a separate regional LCIA flow. Calculation: =IF(RIGHT($F71,2)=T$4,0.1*SUM(T$27:T$45),0).
Activity | electricity production mix, photovoltaic
reference product | electricity, photovoltaic, at plant
location | DK
unit | kilowatt hour
production amount | 1
type | process
comment | Reference flow: 1 kilowatt hour of electricity, photovoltaic, at plant; geographical scope: DK. Included processes: Production mix of photovoltaic electricity in the country. Annual output, Roof-Top: 957, Annual output, Facade: 670 kWh/kWp, Annual output, centralized PV systems: 1014 kWh/kWp. Amount of solar energy transformed to electricity. Waste heat emission due to losses of electricity in the system. Annual output of grid-connected PV power plants differentiated for roof-top, facade and centralized power plants. Technology and installation type breakdown based on literature and expert estimates. Average yield based on population-weighted average according to Breyer & Schmid (2010), corrected by performance ratio . The lifetime of PV systems is estimated at 30 years based on the PEFCR PV electricity. Electricity production with grid-connected photovoltaic power plants. Data period start: 2005 Data period end: 2018 Data period: Time of publications Production volume: Unknown. Modelling assumptions: Use of PV technology data investigated for other countries (Switzerland). Correction of average yield with Swiss data. Annual rooftop yield (kWh/kWp): 957 Annual façade yield (kWh/kWp): 670 Annual ground-mounted yield (kWh/kWp): 1014
source | Götz et al. (2026), Life Cycle Inventories of Photovoltaic Systems, IEA PVPS Task 12, Report T12-33:2026. https://doi.org/10.69766/WJTE1771; inventory locator: X-elec-RER, column X.
Exchanges
name | amount | location | unit | categories | type | uncertainty type | loc | scale | negative | reference product | comment | production volume | minimum | maximum
electricity production mix, photovoltaic | 1 | DK | kilowatt hour |  | production | 0 | 1 |  |  | electricity, photovoltaic, at plant | Calculation: =IF($A10=X$1,1,0).
market for tap water | 0.0031909 | Europe without Switzerland | kilogram |  | technosphere | 2 | -5.7475 | 0.043398 | FALSE | tap water | (2,2,1,1,1,3); Estimation 20l/m2 panel Supplier assumption: Replace BAFU water supply with ecoinvent market for tap water; source DK, target Europe without Switzerland. Geographic proxy where a matching national market is unavailable; BAFU-specific MoeK water-balance modelling is not reproduced. Calculation: =IF($G30=X$4,20*SUMPRODUCT(X$47:X$67,$CN$47:$CN$67),0).
treatment of wastewater, average, wastewater treatment | -2.8718e-06 | CH | cubic meter |  | technosphere | 2 | -12.7606 | 0.043398 | TRUE | wastewater, average | (2,2,1,1,1,3); Estimation 20l/m2 panel Supplier assumption: Swiss average wastewater treatment proxy for legacy sewage service. Legacy plant-size class and residence label are aggregated; source wastewater volume is retained with negative waste-product demand. Dedicated PV-cell and wafer effluents use separate industry-specific targets. Calculation: =0.9*SUM(X27:X45)/1000.
photovoltaic installation construction, 250 kwp, slanted-roof, single-crystalline silicon, laminate, integrated, on roof | 1.276e-09 | GLO | unit |  | technosphere | 2 | -20.4795 | 0.097972 | FALSE | photovoltaic installation, 250 kwp, slanted-roof, single-crystalline silicon, laminate, integrated, on roof | (2,2,1,1,1,3); Calculation with average annual yield and share of technologies. Lifetime: 30a.
photovoltaic installation construction, 250 kwp, slanted-roof, multicrystalline silicon, laminate, integrated, on roof | 2.7458e-10 | GLO | unit |  | technosphere | 2 | -22.0158 | 0.097972 | FALSE | photovoltaic installation, 250 kwp, slanted-roof, multicrystalline silicon, laminate, integrated, on roof | (2,2,1,1,1,3); Calculation with average annual yield and share of technologies. Lifetime: 30a.
photovoltaic installation construction, 250 kwp, slanted-roof, single-crystalline silicon, panel, mounted, on roof | 2.1267e-08 | GLO | unit |  | technosphere | 2 | -17.6661 | 0.097972 | FALSE | photovoltaic installation, 250 kwp, slanted-roof, single-crystalline silicon, panel, mounted, on roof | (2,2,1,1,1,3); Calculation with average annual yield and share of technologies. Lifetime: 30a.
photovoltaic installation construction, 250 kwp, slanted-roof, multicrystalline silicon, panel, mounted, on roof | 4.5764e-09 | GLO | unit |  | technosphere | 2 | -19.2024 | 0.097972 | FALSE | photovoltaic installation, 250 kwp, slanted-roof, multicrystalline silicon, panel, mounted, on roof | (2,2,1,1,1,3); Calculation with average annual yield and share of technologies. Lifetime: 30a.
photovoltaic installation construction, 250 kwp, flat-roof, multicrystalline silicon, panel, mounted, on roof | 4.1187e-09 | GLO | unit |  | technosphere | 2 | -19.3077 | 0.097972 | FALSE | photovoltaic installation, 250 kwp, flat-roof, multicrystalline silicon, panel, mounted, on roof | (2,2,1,1,1,3); Calculation with average annual yield and share of technologies. Lifetime: 30a.
photovoltaic installation construction, 250 kwp, flat-roof, single-crystalline silicon, panel, mounted, on roof | 1.914e-08 | GLO | unit |  | technosphere | 2 | -17.7715 | 0.097972 | FALSE | photovoltaic installation, 250 kwp, flat-roof, single-crystalline silicon, panel, mounted, on roof | (2,2,1,1,1,3); Calculation with average annual yield and share of technologies. Lifetime: 30a.
photovoltaic installation construction, 10 mw, ground-mounted, single-crystalline silicon, panel, on open ground | 9.9191e-10 | GLO | unit |  | technosphere | 2 | -20.7314 | 0.097972 | FALSE | photovoltaic installation, 10 mw, ground-mounted, single-crystalline silicon, panel, on open ground | (2,2,1,1,1,3); Calculation with average annual yield and share of technologies. Lifetime: 30a.
photovoltaic installation construction, 10 mw, ground-mounted, multicrystalline silicon, panel, on open ground | 2.1345e-10 | GLO | unit |  | technosphere | 2 | -22.2676 | 0.097972 | FALSE | photovoltaic installation, 10 mw, ground-mounted, multicrystalline silicon, panel, on open ground | (2,2,1,1,1,3); Calculation with average annual yield and share of technologies. Lifetime: 30a.
photovoltaic installation construction, 10 mw, ground-mounted, cadmium telluride, panel, on open ground | 5.0223e-11 | GLO | unit |  | technosphere | 2 | -23.7145 | 0.097972 | FALSE | photovoltaic installation, 10 mw, ground-mounted, cadmium telluride, panel, on open ground | (2,2,1,1,1,3); Calculation with average annual yield and share of technologies. Lifetime: 30a.
photovoltaic installation construction, 10 kwp, facade, multicrystalline silicon, laminate, integrated, at building | 5.448e-09 | RER | unit |  | technosphere | 2 | -19.028 | 0.097972 | FALSE | photovoltaic installation, 10 kwp, facade, multicrystalline silicon, laminate, integrated, at building | (2,2,1,1,1,3); Calculation with average annual yield and share of technologies. Lifetime: 30a.
photovoltaic installation construction, 10 kwp, facade, multicrystalline silicon, panel, mounted, at building | 5.448e-09 | RER | unit |  | technosphere | 2 | -19.028 | 0.097972 | FALSE | photovoltaic installation, 10 kwp, facade, multicrystalline silicon, panel, mounted, at building | (2,2,1,1,1,3); Calculation with average annual yield and share of technologies. Lifetime: 30a.
photovoltaic installation construction, 10 kwp, facade, single-crystalline silicon, laminate, integrated, at building | 2.5317e-08 | RER | unit |  | technosphere | 2 | -17.4918 | 0.097972 | FALSE | photovoltaic installation, 10 kwp, facade, single-crystalline silicon, laminate, integrated, at building | (2,2,1,1,1,3); Calculation with average annual yield and share of technologies. Lifetime: 30a.
photovoltaic installation construction, 10 kwp, facade, single-crystalline silicon, panel, mounted, at building | 2.5317e-08 | RER | unit |  | technosphere | 2 | -17.4918 | 0.097972 | FALSE | photovoltaic installation, 10 kwp, facade, single-crystalline silicon, panel, mounted, at building | (2,2,1,1,1,3); Calculation with average annual yield and share of technologies. Lifetime: 30a.
photovoltaic installation construction, 10 kwp, flat-roof, multicrystalline silicon, panel, mounted, on roof | 6.8645e-08 | RER | unit |  | technosphere | 2 | -16.4943 | 0.097972 | FALSE | photovoltaic installation, 10 kwp, flat-roof, multicrystalline silicon, panel, mounted, on roof | (2,2,1,1,1,3); Calculation with average annual yield and share of technologies. Lifetime: 30a.
photovoltaic installation construction, 10 kwp, flat-roof, single-crystalline silicon, panel, mounted, on roof | 3.19e-07 | RER | unit |  | technosphere | 2 | -14.9581 | 0.097972 | FALSE | photovoltaic installation, 10 kwp, flat-roof, single-crystalline silicon, panel, mounted, on roof | (2,2,1,1,1,3); Calculation with average annual yield and share of technologies. Lifetime: 30a.
photovoltaic installation construction, 10 kwp, slanted-roof, cadmium telluride, laminate, integrated, on roof | 4.876e-09 | RER | unit |  | technosphere | 2 | -19.1389 | 0.097972 | FALSE | photovoltaic installation, 10 kwp, slanted-roof, cadmium telluride, laminate, integrated, on roof | (2,2,1,1,1,3); Calculation with average annual yield and share of technologies. Lifetime: 30a.
photovoltaic installation construction, 10 kwp, slanted-roof, multicrystalline silicon, laminate, integrated, on roof | 3.7129e-09 | RER | unit |  | technosphere | 2 | -19.4115 | 0.097972 | FALSE | photovoltaic installation, 10 kwp, slanted-roof, multicrystalline silicon, laminate, integrated, on roof | (2,2,1,1,1,3); Calculation with average annual yield and share of technologies. Lifetime: 30a.
photovoltaic installation construction, 10 kwp, slanted-roof, multicrystalline silicon, panel, mounted, on roof | 6.1882e-08 | RER | unit |  | technosphere | 2 | -16.598 | 0.097972 | FALSE | photovoltaic installation, 10 kwp, slanted-roof, multicrystalline silicon, panel, mounted, on roof | (2,2,1,1,1,3); Calculation with average annual yield and share of technologies. Lifetime: 30a.
photovoltaic installation construction, 10 kwp, slanted-roof, single-crystalline silicon, laminate, integrated, on roof | 1.7254e-08 | RER | unit |  | technosphere | 2 | -17.8752 | 0.097972 | FALSE | photovoltaic installation, 10 kwp, slanted-roof, single-crystalline silicon, laminate, integrated, on roof | (2,2,1,1,1,3); Calculation with average annual yield and share of technologies. Lifetime: 30a.
photovoltaic installation construction, 10 kwp, slanted-roof, single-crystalline silicon, panel, mounted, on roof | 2.8757e-07 | RER | unit |  | technosphere | 2 | -15.0618 | 0.097972 | FALSE | photovoltaic installation, 10 kwp, slanted-roof, single-crystalline silicon, panel, mounted, on roof | (2,2,1,1,1,3); Calculation with average annual yield and share of technologies. Lifetime: 30a.
photovoltaic installation construction, 10 kwp, slanted-roof, cadmium telluride, panel, mounted, on roof | 8.1267e-08 | RER | unit |  | technosphere | 2 | -16.3255 | 0.097972 | FALSE | photovoltaic installation, 10 kwp, slanted-roof, cadmium telluride, panel, mounted, on roof | (2,2,1,1,1,3); Calculation with average annual yield and share of technologies. Lifetime: 30a.
Energy, solar, converted | 3.8503 |  | megajoule | natural resource::in air | biosphere | 2 | 1.3481 | 0.043398 | FALSE |  | (2,2,1,1,1,3); Energy loss in the system
Heat, waste | 0.25027 |  | megajoule | air | biosphere | 2 | -1.3852 | 0.024395 | FALSE |  | (1,na,na,na,na,na); Calculation with average annual output and share of technologies; Average degradation of 10.5% included Calculation: =X26-3.6.
Water | 3.1909e-07 |  | cubic meter | air | biosphere | 2 | -14.9578 | 0.20589 | FALSE |  | (2,2,1,1,1,3); Assumption: 10% of water used is evaporated Supplier assumption: Water mass converted at 1000 kg/m3. Ecoinvent generic water flow replaces BAFU regional/air-subcompartment flow; source geography is retained as metadata, not a separate regional LCIA flow. Calculation: =IF(RIGHT($F72,2)=X$4,0.1*SUM(X$27:X$45),0).
Activity | electricity production mix, photovoltaic
reference product | electricity, photovoltaic, at plant
location | FI
unit | kilowatt hour
production amount | 1
type | process
comment | Reference flow: 1 kilowatt hour of electricity, photovoltaic, at plant; geographical scope: FI. Included processes: Production mix of photovoltaic electricity in the country. Annual output, Roof-Top: 850, Annual output, Facade: 595 kWh/kWp, Annual output, centralized PV systems: 902 kWh/kWp. Amount of solar energy transformed to electricity. Waste heat emission due to losses of electricity in the system. Annual output of grid-connected PV power plants differentiated for roof-top, facade and centralized power plants. Technology and installation type breakdown based on literature and expert estimates. Average yield based on population-weighted average according to Breyer & Schmid (2010), corrected by performance ratio . The lifetime of PV systems is estimated at 30 years based on the PEFCR PV electricity. Electricity production with grid-connected photovoltaic power plants. Data period start: 2005 Data period end: 2018 Data period: Time of publications Production volume: Unknown. Modelling assumptions: Use of PV technology data investigated for other countries (Switzerland). Correction of average yield with Swiss data. Annual rooftop yield (kWh/kWp): 850 Annual façade yield (kWh/kWp): 595 Annual ground-mounted yield (kWh/kWp): 902
source | Götz et al. (2026), Life Cycle Inventories of Photovoltaic Systems, IEA PVPS Task 12, Report T12-33:2026. https://doi.org/10.69766/WJTE1771; inventory locator: X-elec-RER, column AB.
Exchanges
name | amount | location | unit | categories | type | uncertainty type | loc | scale | negative | reference product | comment | production volume | minimum | maximum
electricity production mix, photovoltaic | 1 | FI | kilowatt hour |  | production | 0 | 1 |  |  | electricity, photovoltaic, at plant | Calculation: =IF($A11=AB$1,1,0).
market for tap water | 0.0036603 | Europe without Switzerland | kilogram |  | technosphere | 2 | -5.6102 | 0.043398 | FALSE | tap water | (2,2,1,1,1,3); Estimation 20l/m2 panel Supplier assumption: Replace BAFU water supply with ecoinvent market for tap water; source FI, target Europe without Switzerland. Geographic proxy where a matching national market is unavailable; BAFU-specific MoeK water-balance modelling is not reproduced. Calculation: =IF($G31=AB$4,20*SUMPRODUCT(AB$47:AB$67,$CN$47:$CN$67),0).
treatment of wastewater, average, wastewater treatment | -3.2943e-06 | CH | cubic meter |  | technosphere | 2 | -12.6233 | 0.043398 | TRUE | wastewater, average | (2,2,1,1,1,3); Estimation 20l/m2 panel Supplier assumption: Swiss average wastewater treatment proxy for legacy sewage service. Legacy plant-size class and residence label are aggregated; source wastewater volume is retained with negative waste-product demand. Dedicated PV-cell and wafer effluents use separate industry-specific targets. Calculation: =0.9*SUM(AB27:AB45)/1000.
photovoltaic installation construction, 250 kwp, slanted-roof, single-crystalline silicon, laminate, integrated, on roof | 2.1238e-09 | GLO | unit |  | technosphere | 2 | -19.9701 | 0.097972 | FALSE | photovoltaic installation, 250 kwp, slanted-roof, single-crystalline silicon, laminate, integrated, on roof | (2,2,1,1,1,3); Calculation with average annual yield and share of technologies. Lifetime: 30a.
photovoltaic installation construction, 250 kwp, slanted-roof, multicrystalline silicon, laminate, integrated, on roof | 4.5702e-10 | GLO | unit |  | technosphere | 2 | -21.5063 | 0.097972 | FALSE | photovoltaic installation, 250 kwp, slanted-roof, multicrystalline silicon, laminate, integrated, on roof | (2,2,1,1,1,3); Calculation with average annual yield and share of technologies. Lifetime: 30a.
photovoltaic installation construction, 250 kwp, slanted-roof, single-crystalline silicon, panel, mounted, on roof | 3.5396e-08 | GLO | unit |  | technosphere | 2 | -17.1567 | 0.097972 | FALSE | photovoltaic installation, 250 kwp, slanted-roof, single-crystalline silicon, panel, mounted, on roof | (2,2,1,1,1,3); Calculation with average annual yield and share of technologies. Lifetime: 30a.
photovoltaic installation construction, 250 kwp, slanted-roof, multicrystalline silicon, panel, mounted, on roof | 7.617e-09 | GLO | unit |  | technosphere | 2 | -18.6929 | 0.097972 | FALSE | photovoltaic installation, 250 kwp, slanted-roof, multicrystalline silicon, panel, mounted, on roof | (2,2,1,1,1,3); Calculation with average annual yield and share of technologies. Lifetime: 30a.
photovoltaic installation construction, 250 kwp, flat-roof, multicrystalline silicon, panel, mounted, on roof | 6.8553e-09 | GLO | unit |  | technosphere | 2 | -18.7982 | 0.097972 | FALSE | photovoltaic installation, 250 kwp, flat-roof, multicrystalline silicon, panel, mounted, on roof | (2,2,1,1,1,3); Calculation with average annual yield and share of technologies. Lifetime: 30a.
photovoltaic installation construction, 250 kwp, flat-roof, single-crystalline silicon, panel, mounted, on roof | 3.1857e-08 | GLO | unit |  | technosphere | 2 | -17.262 | 0.097972 | FALSE | photovoltaic installation, 250 kwp, flat-roof, single-crystalline silicon, panel, mounted, on roof | (2,2,1,1,1,3); Calculation with average annual yield and share of technologies. Lifetime: 30a.
photovoltaic installation construction, 10 mw, ground-mounted, single-crystalline silicon, panel, on open ground | 2.5024e-10 | GLO | unit |  | technosphere | 2 | -22.1086 | 0.097972 | FALSE | photovoltaic installation, 10 mw, ground-mounted, single-crystalline silicon, panel, on open ground | (2,2,1,1,1,3); Calculation with average annual yield and share of technologies. Lifetime: 30a.
photovoltaic installation construction, 10 mw, ground-mounted, multicrystalline silicon, panel, on open ground | 5.3849e-11 | GLO | unit |  | technosphere | 2 | -23.6448 | 0.097972 | FALSE | photovoltaic installation, 10 mw, ground-mounted, multicrystalline silicon, panel, on open ground | (2,2,1,1,1,3); Calculation with average annual yield and share of technologies. Lifetime: 30a.
photovoltaic installation construction, 10 mw, ground-mounted, cadmium telluride, panel, on open ground | 1.267e-11 | GLO | unit |  | technosphere | 2 | -25.0918 | 0.097972 | FALSE | photovoltaic installation, 10 mw, ground-mounted, cadmium telluride, panel, on open ground | (2,2,1,1,1,3); Calculation with average annual yield and share of technologies. Lifetime: 30a.
photovoltaic installation construction, 10 kwp, facade, multicrystalline silicon, laminate, integrated, at building | 9.0678e-09 | RER | unit |  | technosphere | 2 | -18.5185 | 0.097972 | FALSE | photovoltaic installation, 10 kwp, facade, multicrystalline silicon, laminate, integrated, at building | (2,2,1,1,1,3); Calculation with average annual yield and share of technologies. Lifetime: 30a.
photovoltaic installation construction, 10 kwp, facade, multicrystalline silicon, panel, mounted, at building | 9.0678e-09 | RER | unit |  | technosphere | 2 | -18.5185 | 0.097972 | FALSE | photovoltaic installation, 10 kwp, facade, multicrystalline silicon, panel, mounted, at building | (2,2,1,1,1,3); Calculation with average annual yield and share of technologies. Lifetime: 30a.
photovoltaic installation construction, 10 kwp, facade, single-crystalline silicon, laminate, integrated, at building | 4.2139e-08 | RER | unit |  | technosphere | 2 | -16.9823 | 0.097972 | FALSE | photovoltaic installation, 10 kwp, facade, single-crystalline silicon, laminate, integrated, at building | (2,2,1,1,1,3); Calculation with average annual yield and share of technologies. Lifetime: 30a.
photovoltaic installation construction, 10 kwp, facade, single-crystalline silicon, panel, mounted, at building | 4.2139e-08 | RER | unit |  | technosphere | 2 | -16.9823 | 0.097972 | FALSE | photovoltaic installation, 10 kwp, facade, single-crystalline silicon, panel, mounted, at building | (2,2,1,1,1,3); Calculation with average annual yield and share of technologies. Lifetime: 30a.
photovoltaic installation construction, 10 kwp, flat-roof, multicrystalline silicon, panel, mounted, on roof | 1.1425e-07 | RER | unit |  | technosphere | 2 | -15.9848 | 0.097972 | FALSE | photovoltaic installation, 10 kwp, flat-roof, multicrystalline silicon, panel, mounted, on roof | (2,2,1,1,1,3); Calculation with average annual yield and share of technologies. Lifetime: 30a.
photovoltaic installation construction, 10 kwp, flat-roof, single-crystalline silicon, panel, mounted, on roof | 5.3095e-07 | RER | unit |  | technosphere | 2 | -14.4486 | 0.097972 | FALSE | photovoltaic installation, 10 kwp, flat-roof, single-crystalline silicon, panel, mounted, on roof | (2,2,1,1,1,3); Calculation with average annual yield and share of technologies. Lifetime: 30a.
photovoltaic installation construction, 10 kwp, slanted-roof, cadmium telluride, laminate, integrated, on roof | 8.1157e-09 | RER | unit |  | technosphere | 2 | -18.6295 | 0.097972 | FALSE | photovoltaic installation, 10 kwp, slanted-roof, cadmium telluride, laminate, integrated, on roof | (2,2,1,1,1,3); Calculation with average annual yield and share of technologies. Lifetime: 30a.
photovoltaic installation construction, 10 kwp, slanted-roof, multicrystalline silicon, laminate, integrated, on roof | 6.1798e-09 | RER | unit |  | technosphere | 2 | -18.902 | 0.097972 | FALSE | photovoltaic installation, 10 kwp, slanted-roof, multicrystalline silicon, laminate, integrated, on roof | (2,2,1,1,1,3); Calculation with average annual yield and share of technologies. Lifetime: 30a.
photovoltaic installation construction, 10 kwp, slanted-roof, multicrystalline silicon, panel, mounted, on roof | 1.03e-07 | RER | unit |  | technosphere | 2 | -16.0886 | 0.097972 | FALSE | photovoltaic installation, 10 kwp, slanted-roof, multicrystalline silicon, panel, mounted, on roof | (2,2,1,1,1,3); Calculation with average annual yield and share of technologies. Lifetime: 30a.
photovoltaic installation construction, 10 kwp, slanted-roof, single-crystalline silicon, laminate, integrated, on roof | 2.8718e-08 | RER | unit |  | technosphere | 2 | -17.3657 | 0.097972 | FALSE | photovoltaic installation, 10 kwp, slanted-roof, single-crystalline silicon, laminate, integrated, on roof | (2,2,1,1,1,3); Calculation with average annual yield and share of technologies. Lifetime: 30a.
photovoltaic installation construction, 10 kwp, slanted-roof, single-crystalline silicon, panel, mounted, on roof | 4.7863e-07 | RER | unit |  | technosphere | 2 | -14.5523 | 0.097972 | FALSE | photovoltaic installation, 10 kwp, slanted-roof, single-crystalline silicon, panel, mounted, on roof | (2,2,1,1,1,3); Calculation with average annual yield and share of technologies. Lifetime: 30a.
photovoltaic installation construction, 10 kwp, slanted-roof, cadmium telluride, panel, mounted, on roof | 1.3526e-07 | RER | unit |  | technosphere | 2 | -15.816 | 0.097972 | FALSE | photovoltaic installation, 10 kwp, slanted-roof, cadmium telluride, panel, mounted, on roof | (2,2,1,1,1,3); Calculation with average annual yield and share of technologies. Lifetime: 30a.
Energy, solar, converted | 3.8503 |  | megajoule | natural resource::in air | biosphere | 2 | 1.3481 | 0.043398 | FALSE |  | (2,2,1,1,1,3); Energy loss in the system
Heat, waste | 0.25027 |  | megajoule | air | biosphere | 2 | -1.3852 | 0.024395 | FALSE |  | (1,na,na,na,na,na); Calculation with average annual output and share of technologies; Average degradation of 10.5% included Calculation: =AB26-3.6.
Water | 3.6603e-07 |  | cubic meter | air | biosphere | 2 | -14.8205 | 0.20589 | FALSE |  | (2,2,1,1,1,3); Assumption: 10% of water used is evaporated Supplier assumption: Water mass converted at 1000 kg/m3. Ecoinvent generic water flow replaces BAFU regional/air-subcompartment flow; source geography is retained as metadata, not a separate regional LCIA flow. Calculation: =IF(RIGHT($F73,2)=AB$4,0.1*SUM(AB$27:AB$45),0).
Activity | electricity production mix, photovoltaic
reference product | electricity, photovoltaic, at plant
location | FR
unit | kilowatt hour
production amount | 1
type | process
comment | Reference flow: 1 kilowatt hour of electricity, photovoltaic, at plant; geographical scope: FR. Included processes: Production mix of photovoltaic electricity in the country. Annual output, Roof-Top: 1076, Annual output, Facade: 753 kWh/kWp, Annual output, centralized PV systems: 1140 kWh/kWp. Amount of solar energy transformed to electricity. Waste heat emission due to losses of electricity in the system. Annual output of grid-connected PV power plants differentiated for roof-top, facade and centralized power plants. Technology and installation type breakdown based on literature and expert estimates. Average yield based on country-specific data for installed capacity and electricity generation of PV systems for 2014-2018. The lifetime of PV systems is estimated at 30 years and a linear degradation rate of 0.7% per year is assumed (10.5% on average over 30 years) based on the PEFCR PV electricity. Electricity production with grid-connected photovoltaic power plants. Data period start: 2005 Data period end: 2018 Data period: Time of publications Production volume: Unknown. Modelling assumptions: Use of PV technology data investigated for other countries (Switzerland). Correction of average yield with Swiss data. Annual rooftop yield (kWh/kWp): 1076 Annual façade yield (kWh/kWp): 753 Annual ground-mounted yield (kWh/kWp): 1140
source | Götz et al. (2026), Life Cycle Inventories of Photovoltaic Systems, IEA PVPS Task 12, Report T12-33:2026. https://doi.org/10.69766/WJTE1771; inventory locator: X-elec-RER, column AF.
Exchanges
name | amount | location | unit | categories | type | uncertainty type | loc | scale | negative | reference product | comment | production volume | minimum | maximum
electricity production mix, photovoltaic | 1 | FR | kilowatt hour |  | production | 0 | 1 |  |  | electricity, photovoltaic, at plant | Calculation: =IF($A12=AF$1,1,0).
market for tap water | 0.0028281 | Europe without Switzerland | kilogram |  | technosphere | 2 | -5.8682 | 0.043398 | FALSE | tap water | (2,2,1,1,1,3); Estimation 20l/m2 panel Supplier assumption: Replace BAFU water supply with ecoinvent market for tap water; source FR, target Europe without Switzerland. Geographic proxy where a matching national market is unavailable; BAFU-specific MoeK water-balance modelling is not reproduced. Calculation: =IF($G32=AF$4,20*SUMPRODUCT(AF$47:AF$67,$CN$47:$CN$67),0).
treatment of wastewater, average, wastewater treatment | -2.5452e-06 | CH | cubic meter |  | technosphere | 2 | -12.8813 | 0.043398 | TRUE | wastewater, average | (2,2,1,1,1,3); Estimation 20l/m2 panel Supplier assumption: Swiss average wastewater treatment proxy for legacy sewage service. Legacy plant-size class and residence label are aggregated; source wastewater volume is retained with negative waste-product demand. Dedicated PV-cell and wafer effluents use separate industry-specific targets. Calculation: =0.9*SUM(AF27:AF45)/1000.
photovoltaic installation construction, 250 kwp, slanted-roof, single-crystalline silicon, laminate, integrated, on roof | 1.0423e-09 | GLO | unit |  | technosphere | 2 | -20.6819 | 0.097972 | FALSE | photovoltaic installation, 250 kwp, slanted-roof, single-crystalline silicon, laminate, integrated, on roof | (2,2,1,1,1,3); Calculation with average annual yield and share of technologies. Lifetime: 30a.
photovoltaic installation construction, 250 kwp, slanted-roof, multicrystalline silicon, laminate, integrated, on roof | 2.2428e-10 | GLO | unit |  | technosphere | 2 | -22.2181 | 0.097972 | FALSE | photovoltaic installation, 250 kwp, slanted-roof, multicrystalline silicon, laminate, integrated, on roof | (2,2,1,1,1,3); Calculation with average annual yield and share of technologies. Lifetime: 30a.
photovoltaic installation construction, 250 kwp, slanted-roof, single-crystalline silicon, panel, mounted, on roof | 1.7371e-08 | GLO | unit |  | technosphere | 2 | -17.8685 | 0.097972 | FALSE | photovoltaic installation, 250 kwp, slanted-roof, single-crystalline silicon, panel, mounted, on roof | (2,2,1,1,1,3); Calculation with average annual yield and share of technologies. Lifetime: 30a.
photovoltaic installation construction, 250 kwp, slanted-roof, multicrystalline silicon, panel, mounted, on roof | 3.7381e-09 | GLO | unit |  | technosphere | 2 | -19.4047 | 0.097972 | FALSE | photovoltaic installation, 250 kwp, slanted-roof, multicrystalline silicon, panel, mounted, on roof | (2,2,1,1,1,3); Calculation with average annual yield and share of technologies. Lifetime: 30a.
photovoltaic installation construction, 250 kwp, flat-roof, multicrystalline silicon, panel, mounted, on roof | 3.3643e-09 | GLO | unit |  | technosphere | 2 | -19.5101 | 0.097972 | FALSE | photovoltaic installation, 250 kwp, flat-roof, multicrystalline silicon, panel, mounted, on roof | (2,2,1,1,1,3); Calculation with average annual yield and share of technologies. Lifetime: 30a.
photovoltaic installation construction, 250 kwp, flat-roof, single-crystalline silicon, panel, mounted, on roof | 1.5634e-08 | GLO | unit |  | technosphere | 2 | -17.9738 | 0.097972 | FALSE | photovoltaic installation, 250 kwp, flat-roof, single-crystalline silicon, panel, mounted, on roof | (2,2,1,1,1,3); Calculation with average annual yield and share of technologies. Lifetime: 30a.
photovoltaic installation construction, 10 mw, ground-mounted, single-crystalline silicon, panel, on open ground | 9.9832e-10 | GLO | unit |  | technosphere | 2 | -20.7249 | 0.097972 | FALSE | photovoltaic installation, 10 mw, ground-mounted, single-crystalline silicon, panel, on open ground | (2,2,1,1,1,3); Calculation with average annual yield and share of technologies. Lifetime: 30a.
photovoltaic installation construction, 10 mw, ground-mounted, multicrystalline silicon, panel, on open ground | 2.1483e-10 | GLO | unit |  | technosphere | 2 | -22.2612 | 0.097972 | FALSE | photovoltaic installation, 10 mw, ground-mounted, multicrystalline silicon, panel, on open ground | (2,2,1,1,1,3); Calculation with average annual yield and share of technologies. Lifetime: 30a.
photovoltaic installation construction, 10 mw, ground-mounted, cadmium telluride, panel, on open ground | 5.0548e-11 | GLO | unit |  | technosphere | 2 | -23.7081 | 0.097972 | FALSE | photovoltaic installation, 10 mw, ground-mounted, cadmium telluride, panel, on open ground | (2,2,1,1,1,3); Calculation with average annual yield and share of technologies. Lifetime: 30a.
photovoltaic installation construction, 10 kwp, facade, multicrystalline silicon, laminate, integrated, at building | 4.4501e-09 | RER | unit |  | technosphere | 2 | -19.2303 | 0.097972 | FALSE | photovoltaic installation, 10 kwp, facade, multicrystalline silicon, laminate, integrated, at building | (2,2,1,1,1,3); Calculation with average annual yield and share of technologies. Lifetime: 30a.
photovoltaic installation construction, 10 kwp, facade, multicrystalline silicon, panel, mounted, at building | 4.4501e-09 | RER | unit |  | technosphere | 2 | -19.2303 | 0.097972 | FALSE | photovoltaic installation, 10 kwp, facade, multicrystalline silicon, panel, mounted, at building | (2,2,1,1,1,3); Calculation with average annual yield and share of technologies. Lifetime: 30a.
photovoltaic installation construction, 10 kwp, facade, single-crystalline silicon, laminate, integrated, at building | 2.068e-08 | RER | unit |  | technosphere | 2 | -17.6941 | 0.097972 | FALSE | photovoltaic installation, 10 kwp, facade, single-crystalline silicon, laminate, integrated, at building | (2,2,1,1,1,3); Calculation with average annual yield and share of technologies. Lifetime: 30a.
photovoltaic installation construction, 10 kwp, facade, single-crystalline silicon, panel, mounted, at building | 2.068e-08 | RER | unit |  | technosphere | 2 | -17.6941 | 0.097972 | FALSE | photovoltaic installation, 10 kwp, facade, single-crystalline silicon, panel, mounted, at building | (2,2,1,1,1,3); Calculation with average annual yield and share of technologies. Lifetime: 30a.
photovoltaic installation construction, 10 kwp, flat-roof, multicrystalline silicon, panel, mounted, on roof | 5.6071e-08 | RER | unit |  | technosphere | 2 | -16.6967 | 0.097972 | FALSE | photovoltaic installation, 10 kwp, flat-roof, multicrystalline silicon, panel, mounted, on roof | (2,2,1,1,1,3); Calculation with average annual yield and share of technologies. Lifetime: 30a.
photovoltaic installation construction, 10 kwp, flat-roof, single-crystalline silicon, panel, mounted, on roof | 2.6056e-07 | RER | unit |  | technosphere | 2 | -15.1604 | 0.097972 | FALSE | photovoltaic installation, 10 kwp, flat-roof, single-crystalline silicon, panel, mounted, on roof | (2,2,1,1,1,3); Calculation with average annual yield and share of technologies. Lifetime: 30a.
photovoltaic installation construction, 10 kwp, slanted-roof, cadmium telluride, laminate, integrated, on roof | 3.9828e-09 | RER | unit |  | technosphere | 2 | -19.3413 | 0.097972 | FALSE | photovoltaic installation, 10 kwp, slanted-roof, cadmium telluride, laminate, integrated, on roof | (2,2,1,1,1,3); Calculation with average annual yield and share of technologies. Lifetime: 30a.
photovoltaic installation construction, 10 kwp, slanted-roof, multicrystalline silicon, laminate, integrated, on roof | 3.0328e-09 | RER | unit |  | technosphere | 2 | -19.6138 | 0.097972 | FALSE | photovoltaic installation, 10 kwp, slanted-roof, multicrystalline silicon, laminate, integrated, on roof | (2,2,1,1,1,3); Calculation with average annual yield and share of technologies. Lifetime: 30a.
photovoltaic installation construction, 10 kwp, slanted-roof, multicrystalline silicon, panel, mounted, on roof | 5.0546e-08 | RER | unit |  | technosphere | 2 | -16.8004 | 0.097972 | FALSE | photovoltaic installation, 10 kwp, slanted-roof, multicrystalline silicon, panel, mounted, on roof | (2,2,1,1,1,3); Calculation with average annual yield and share of technologies. Lifetime: 30a.
photovoltaic installation construction, 10 kwp, slanted-roof, single-crystalline silicon, laminate, integrated, on roof | 1.4093e-08 | RER | unit |  | technosphere | 2 | -18.0776 | 0.097972 | FALSE | photovoltaic installation, 10 kwp, slanted-roof, single-crystalline silicon, laminate, integrated, on roof | (2,2,1,1,1,3); Calculation with average annual yield and share of technologies. Lifetime: 30a.
photovoltaic installation construction, 10 kwp, slanted-roof, single-crystalline silicon, panel, mounted, on roof | 2.3489e-07 | RER | unit |  | technosphere | 2 | -15.2641 | 0.097972 | FALSE | photovoltaic installation, 10 kwp, slanted-roof, single-crystalline silicon, panel, mounted, on roof | (2,2,1,1,1,3); Calculation with average annual yield and share of technologies. Lifetime: 30a.
photovoltaic installation construction, 10 kwp, slanted-roof, cadmium telluride, panel, mounted, on roof | 6.6381e-08 | RER | unit |  | technosphere | 2 | -16.5279 | 0.097972 | FALSE | photovoltaic installation, 10 kwp, slanted-roof, cadmium telluride, panel, mounted, on roof | (2,2,1,1,1,3); Calculation with average annual yield and share of technologies. Lifetime: 30a.
Energy, solar, converted | 3.8503 |  | megajoule | natural resource::in air | biosphere | 2 | 1.3481 | 0.043398 | FALSE |  | (2,2,1,1,1,3); Energy loss in the system
Heat, waste | 0.25027 |  | megajoule | air | biosphere | 2 | -1.3852 | 0.024395 | FALSE |  | (1,na,na,na,na,na); Calculation with average annual output and share of technologies; Average degradation of 10.5% included Calculation: =AF26-3.6.
Water | 2.8281e-07 |  | cubic meter | air | biosphere | 2 | -15.0785 | 0.20589 | FALSE |  | (2,2,1,1,1,3); Assumption: 10% of water used is evaporated Supplier assumption: Water mass converted at 1000 kg/m3. Ecoinvent generic water flow replaces BAFU regional/air-subcompartment flow; source geography is retained as metadata, not a separate regional LCIA flow. Calculation: =IF(RIGHT($F74,2)=AF$4,0.1*SUM(AF$27:AF$45),0).
Activity | electricity production mix, photovoltaic
reference product | electricity, photovoltaic, at plant
location | DE
unit | kilowatt hour
production amount | 1
type | process
comment | Reference flow: 1 kilowatt hour of electricity, photovoltaic, at plant; geographical scope: DE. Included processes: Production mix of photovoltaic electricity in the country. Annual output, Roof-Top: 922, Annual output, Facade: 645 kWh/kWp, Annual output, centralized PV systems: 978 kWh/kWp. Amount of solar energy transformed to electricity. Waste heat emission due to losses of electricity in the system. Annual output of grid-connected PV power plants differentiated for roof-top, facade and centralized power plants. Technology and installation type breakdown based on literature and expert estimates. Average yield based on population-weighted average according to Breyer & Schmid (2010), corrected by performance ratio . The lifetime of PV systems is estimated at 30 years based on the PEFCR PV electricity. Electricity production with grid-connected photovoltaic power plants. Data period start: 2005 Data period end: 2018 Data period: Time of publications Production volume: Unknown. Modelling assumptions: Use of PV technology data investigated for other countries (Switzerland). Correction of average yield with Swiss data. Annual rooftop yield (kWh/kWp): 922 Annual façade yield (kWh/kWp): 645 Annual ground-mounted yield (kWh/kWp): 978
source | Götz et al. (2026), Life Cycle Inventories of Photovoltaic Systems, IEA PVPS Task 12, Report T12-33:2026. https://doi.org/10.69766/WJTE1771; inventory locator: X-elec-RER, column AJ.
Exchanges
name | amount | location | unit | categories | type | uncertainty type | loc | scale | negative | reference product | comment | production volume | minimum | maximum
electricity production mix, photovoltaic | 1 | DE | kilowatt hour |  | production | 0 | 1 |  |  | electricity, photovoltaic, at plant | Calculation: =IF($A13=AJ$1,1,0).
market for tap water | 0.0033363 | Europe without Switzerland | kilogram |  | technosphere | 2 | -5.7029 | 0.043398 | FALSE | tap water | (2,2,1,1,1,3); Estimation 20l/m2 panel Supplier assumption: Replace BAFU water supply with ecoinvent market for tap water; source DE, target Europe without Switzerland. Geographic proxy where a matching national market is unavailable; BAFU-specific MoeK water-balance modelling is not reproduced. Calculation: =IF($G33=AJ$4,20*SUMPRODUCT(AJ$47:AJ$67,$CN$47:$CN$67),0).
treatment of wastewater, average, wastewater treatment | -3.0026e-06 | CH | cubic meter |  | technosphere | 2 | -12.716 | 0.043398 | TRUE | wastewater, average | (2,2,1,1,1,3); Estimation 20l/m2 panel Supplier assumption: Swiss average wastewater treatment proxy for legacy sewage service. Legacy plant-size class and residence label are aggregated; source wastewater volume is retained with negative waste-product demand. Dedicated PV-cell and wafer effluents use separate industry-specific targets. Calculation: =0.9*SUM(AJ27:AJ45)/1000.
photovoltaic installation construction, 250 kwp, slanted-roof, single-crystalline silicon, laminate, integrated, on roof | 1.5771e-09 | GLO | unit |  | technosphere | 2 | -20.2677 | 0.097972 | FALSE | photovoltaic installation, 250 kwp, slanted-roof, single-crystalline silicon, laminate, integrated, on roof | (2,2,1,1,1,3); Calculation with average annual yield and share of technologies. Lifetime: 30a.
photovoltaic installation construction, 250 kwp, slanted-roof, multicrystalline silicon, laminate, integrated, on roof | 3.3937e-10 | GLO | unit |  | technosphere | 2 | -21.8039 | 0.097972 | FALSE | photovoltaic installation, 250 kwp, slanted-roof, multicrystalline silicon, laminate, integrated, on roof | (2,2,1,1,1,3); Calculation with average annual yield and share of technologies. Lifetime: 30a.
photovoltaic installation construction, 250 kwp, slanted-roof, single-crystalline silicon, panel, mounted, on roof | 2.6285e-08 | GLO | unit |  | technosphere | 2 | -17.4543 | 0.097972 | FALSE | photovoltaic installation, 250 kwp, slanted-roof, single-crystalline silicon, panel, mounted, on roof | (2,2,1,1,1,3); Calculation with average annual yield and share of technologies. Lifetime: 30a.
photovoltaic installation construction, 250 kwp, slanted-roof, multicrystalline silicon, panel, mounted, on roof | 5.6562e-09 | GLO | unit |  | technosphere | 2 | -18.9905 | 0.097972 | FALSE | photovoltaic installation, 250 kwp, slanted-roof, multicrystalline silicon, panel, mounted, on roof | (2,2,1,1,1,3); Calculation with average annual yield and share of technologies. Lifetime: 30a.
photovoltaic installation construction, 250 kwp, flat-roof, multicrystalline silicon, panel, mounted, on roof | 5.0906e-09 | GLO | unit |  | technosphere | 2 | -19.0959 | 0.097972 | FALSE | photovoltaic installation, 250 kwp, flat-roof, multicrystalline silicon, panel, mounted, on roof | (2,2,1,1,1,3); Calculation with average annual yield and share of technologies. Lifetime: 30a.
photovoltaic installation construction, 250 kwp, flat-roof, single-crystalline silicon, panel, mounted, on roof | 2.3656e-08 | GLO | unit |  | technosphere | 2 | -17.5596 | 0.097972 | FALSE | photovoltaic installation, 250 kwp, flat-roof, single-crystalline silicon, panel, mounted, on roof | (2,2,1,1,1,3); Calculation with average annual yield and share of technologies. Lifetime: 30a.
photovoltaic installation construction, 10 mw, ground-mounted, single-crystalline silicon, panel, on open ground | 7.1041e-10 | GLO | unit |  | technosphere | 2 | -21.0652 | 0.097972 | FALSE | photovoltaic installation, 10 mw, ground-mounted, single-crystalline silicon, panel, on open ground | (2,2,1,1,1,3); Calculation with average annual yield and share of technologies. Lifetime: 30a.
photovoltaic installation construction, 10 mw, ground-mounted, multicrystalline silicon, panel, on open ground | 1.5287e-10 | GLO | unit |  | technosphere | 2 | -22.6014 | 0.097972 | FALSE | photovoltaic installation, 10 mw, ground-mounted, multicrystalline silicon, panel, on open ground | (2,2,1,1,1,3); Calculation with average annual yield and share of technologies. Lifetime: 30a.
photovoltaic installation construction, 10 mw, ground-mounted, cadmium telluride, panel, on open ground | 3.597e-11 | GLO | unit |  | technosphere | 2 | -24.0483 | 0.097972 | FALSE | photovoltaic installation, 10 mw, ground-mounted, cadmium telluride, panel, on open ground | (2,2,1,1,1,3); Calculation with average annual yield and share of technologies. Lifetime: 30a.
photovoltaic installation construction, 10 kwp, facade, multicrystalline silicon, laminate, integrated, at building | 6.7336e-09 | RER | unit |  | technosphere | 2 | -18.8162 | 0.097972 | FALSE | photovoltaic installation, 10 kwp, facade, multicrystalline silicon, laminate, integrated, at building | (2,2,1,1,1,3); Calculation with average annual yield and share of technologies. Lifetime: 30a.
photovoltaic installation construction, 10 kwp, facade, multicrystalline silicon, panel, mounted, at building | 6.7336e-09 | RER | unit |  | technosphere | 2 | -18.8162 | 0.097972 | FALSE | photovoltaic installation, 10 kwp, facade, multicrystalline silicon, panel, mounted, at building | (2,2,1,1,1,3); Calculation with average annual yield and share of technologies. Lifetime: 30a.
photovoltaic installation construction, 10 kwp, facade, single-crystalline silicon, laminate, integrated, at building | 3.1292e-08 | RER | unit |  | technosphere | 2 | -17.2799 | 0.097972 | FALSE | photovoltaic installation, 10 kwp, facade, single-crystalline silicon, laminate, integrated, at building | (2,2,1,1,1,3); Calculation with average annual yield and share of technologies. Lifetime: 30a.
photovoltaic installation construction, 10 kwp, facade, single-crystalline silicon, panel, mounted, at building | 3.1292e-08 | RER | unit |  | technosphere | 2 | -17.2799 | 0.097972 | FALSE | photovoltaic installation, 10 kwp, facade, single-crystalline silicon, panel, mounted, at building | (2,2,1,1,1,3); Calculation with average annual yield and share of technologies. Lifetime: 30a.
photovoltaic installation construction, 10 kwp, flat-roof, multicrystalline silicon, panel, mounted, on roof | 8.4844e-08 | RER | unit |  | technosphere | 2 | -16.2825 | 0.097972 | FALSE | photovoltaic installation, 10 kwp, flat-roof, multicrystalline silicon, panel, mounted, on roof | (2,2,1,1,1,3); Calculation with average annual yield and share of technologies. Lifetime: 30a.
photovoltaic installation construction, 10 kwp, flat-roof, single-crystalline silicon, panel, mounted, on roof | 3.9427e-07 | RER | unit |  | technosphere | 2 | -14.7462 | 0.097972 | FALSE | photovoltaic installation, 10 kwp, flat-roof, single-crystalline silicon, panel, mounted, on roof | (2,2,1,1,1,3); Calculation with average annual yield and share of technologies. Lifetime: 30a.
photovoltaic installation construction, 10 kwp, slanted-roof, cadmium telluride, laminate, integrated, on roof | 6.0266e-09 | RER | unit |  | technosphere | 2 | -18.9271 | 0.097972 | FALSE | photovoltaic installation, 10 kwp, slanted-roof, cadmium telluride, laminate, integrated, on roof | (2,2,1,1,1,3); Calculation with average annual yield and share of technologies. Lifetime: 30a.
photovoltaic installation construction, 10 kwp, slanted-roof, multicrystalline silicon, laminate, integrated, on roof | 4.589e-09 | RER | unit |  | technosphere | 2 | -19.1996 | 0.097972 | FALSE | photovoltaic installation, 10 kwp, slanted-roof, multicrystalline silicon, laminate, integrated, on roof | (2,2,1,1,1,3); Calculation with average annual yield and share of technologies. Lifetime: 30a.
photovoltaic installation construction, 10 kwp, slanted-roof, multicrystalline silicon, panel, mounted, on roof | 7.6484e-08 | RER | unit |  | technosphere | 2 | -16.3862 | 0.097972 | FALSE | photovoltaic installation, 10 kwp, slanted-roof, multicrystalline silicon, panel, mounted, on roof | (2,2,1,1,1,3); Calculation with average annual yield and share of technologies. Lifetime: 30a.
photovoltaic installation construction, 10 kwp, slanted-roof, single-crystalline silicon, laminate, integrated, on roof | 2.1325e-08 | RER | unit |  | technosphere | 2 | -17.6634 | 0.097972 | FALSE | photovoltaic installation, 10 kwp, slanted-roof, single-crystalline silicon, laminate, integrated, on roof | (2,2,1,1,1,3); Calculation with average annual yield and share of technologies. Lifetime: 30a.
photovoltaic installation construction, 10 kwp, slanted-roof, single-crystalline silicon, panel, mounted, on roof | 3.5542e-07 | RER | unit |  | technosphere | 2 | -14.85 | 0.097972 | FALSE | photovoltaic installation, 10 kwp, slanted-roof, single-crystalline silicon, panel, mounted, on roof | (2,2,1,1,1,3); Calculation with average annual yield and share of technologies. Lifetime: 30a.
photovoltaic installation construction, 10 kwp, slanted-roof, cadmium telluride, panel, mounted, on roof | 1.0044e-07 | RER | unit |  | technosphere | 2 | -16.1137 | 0.097972 | FALSE | photovoltaic installation, 10 kwp, slanted-roof, cadmium telluride, panel, mounted, on roof | (2,2,1,1,1,3); Calculation with average annual yield and share of technologies. Lifetime: 30a.
Energy, solar, converted | 3.8503 |  | megajoule | natural resource::in air | biosphere | 2 | 1.3481 | 0.043398 | FALSE |  | (2,2,1,1,1,3); Energy loss in the system
Heat, waste | 0.25027 |  | megajoule | air | biosphere | 2 | -1.3852 | 0.024395 | FALSE |  | (1,na,na,na,na,na); Calculation with average annual output and share of technologies; Average degradation of 10.5% included Calculation: =AJ26-3.6.
Water | 3.3363e-07 |  | cubic meter | air | biosphere | 2 | -14.9132 | 0.20589 | FALSE |  | (2,2,1,1,1,3); Assumption: 10% of water used is evaporated Supplier assumption: Water mass converted at 1000 kg/m3. Ecoinvent generic water flow replaces BAFU regional/air-subcompartment flow; source geography is retained as metadata, not a separate regional LCIA flow. Calculation: =IF(RIGHT($F75,2)=AJ$4,0.1*SUM(AJ$27:AJ$45),0).
Activity | electricity production mix, photovoltaic
reference product | electricity, photovoltaic, at plant
location | GR
unit | kilowatt hour
production amount | 1
type | process
comment | Reference flow: 1 kilowatt hour of electricity, photovoltaic, at plant; geographical scope: GR. Included processes: Production mix of photovoltaic electricity in the country. Annual output, Roof-Top: 1323, Annual output, Facade: 926 kWh/kWp, Annual output, centralized PV systems: 1402 kWh/kWp. Amount of solar energy transformed to electricity. Waste heat emission due to losses of electricity in the system. Annual output of grid-connected PV power plants differentiated for roof-top, facade and centralized power plants. Technology and installation type breakdown based on literature and expert estimates. Average yield based on population-weighted average according to Breyer & Schmid (2010), corrected by performance ratio . The lifetime of PV systems is estimated at 30 years based on the PEFCR PV electricity. Electricity production with grid-connected photovoltaic power plants. Data period start: 2005 Data period end: 2018 Data period: Time of publications Production volume: Unknown. Modelling assumptions: Use of PV technology data investigated for other countries (Switzerland). Correction of average yield with Swiss data. Annual rooftop yield (kWh/kWp): 1323 Annual façade yield (kWh/kWp): 926 Annual ground-mounted yield (kWh/kWp): 1402
source | Götz et al. (2026), Life Cycle Inventories of Photovoltaic Systems, IEA PVPS Task 12, Report T12-33:2026. https://doi.org/10.69766/WJTE1771; inventory locator: X-elec-RER, column AN.
Exchanges
name | amount | location | unit | categories | type | uncertainty type | loc | scale | negative | reference product | comment | production volume | minimum | maximum
electricity production mix, photovoltaic | 1 | GR | kilowatt hour |  | production | 0 | 1 |  |  | electricity, photovoltaic, at plant | Calculation: =IF($A14=AN$1,1,0).
market for tap water | 0.0023056 | Europe without Switzerland | kilogram |  | technosphere | 2 | -6.0724 | 0.043398 | FALSE | tap water | (2,2,1,1,1,3); Estimation 20l/m2 panel Supplier assumption: Replace BAFU water supply with ecoinvent market for tap water; source GR, target Europe without Switzerland. Geographic proxy where a matching national market is unavailable; BAFU-specific MoeK water-balance modelling is not reproduced. Calculation: =IF($G34=AN$4,20*SUMPRODUCT(AN$47:AN$67,$CN$47:$CN$67),0).
treatment of wastewater, average, wastewater treatment | -2.075e-06 | CH | cubic meter |  | technosphere | 2 | -13.0855 | 0.043398 | TRUE | wastewater, average | (2,2,1,1,1,3); Estimation 20l/m2 panel Supplier assumption: Swiss average wastewater treatment proxy for legacy sewage service. Legacy plant-size class and residence label are aggregated; source wastewater volume is retained with negative waste-product demand. Dedicated PV-cell and wafer effluents use separate industry-specific targets. Calculation: =0.9*SUM(AN27:AN45)/1000.
photovoltaic installation construction, 250 kwp, slanted-roof, single-crystalline silicon, laminate, integrated, on roof | 9.0385e-10 | GLO | unit |  | technosphere | 2 | -20.8244 | 0.097972 | FALSE | photovoltaic installation, 250 kwp, slanted-roof, single-crystalline silicon, laminate, integrated, on roof | (2,2,1,1,1,3); Calculation with average annual yield and share of technologies. Lifetime: 30a.
photovoltaic installation construction, 250 kwp, slanted-roof, multicrystalline silicon, laminate, integrated, on roof | 1.945e-10 | GLO | unit |  | technosphere | 2 | -22.3606 | 0.097972 | FALSE | photovoltaic installation, 250 kwp, slanted-roof, multicrystalline silicon, laminate, integrated, on roof | (2,2,1,1,1,3); Calculation with average annual yield and share of technologies. Lifetime: 30a.
photovoltaic installation construction, 250 kwp, slanted-roof, single-crystalline silicon, panel, mounted, on roof | 1.5064e-08 | GLO | unit |  | technosphere | 2 | -18.0109 | 0.097972 | FALSE | photovoltaic installation, 250 kwp, slanted-roof, single-crystalline silicon, panel, mounted, on roof | (2,2,1,1,1,3); Calculation with average annual yield and share of technologies. Lifetime: 30a.
photovoltaic installation construction, 250 kwp, slanted-roof, multicrystalline silicon, panel, mounted, on roof | 3.2417e-09 | GLO | unit |  | technosphere | 2 | -19.5472 | 0.097972 | FALSE | photovoltaic installation, 250 kwp, slanted-roof, multicrystalline silicon, panel, mounted, on roof | (2,2,1,1,1,3); Calculation with average annual yield and share of technologies. Lifetime: 30a.
photovoltaic installation construction, 250 kwp, flat-roof, multicrystalline silicon, panel, mounted, on roof | 2.9175e-09 | GLO | unit |  | technosphere | 2 | -19.6525 | 0.097972 | FALSE | photovoltaic installation, 250 kwp, flat-roof, multicrystalline silicon, panel, mounted, on roof | (2,2,1,1,1,3); Calculation with average annual yield and share of technologies. Lifetime: 30a.
photovoltaic installation construction, 250 kwp, flat-roof, single-crystalline silicon, panel, mounted, on roof | 1.3558e-08 | GLO | unit |  | technosphere | 2 | -18.1163 | 0.097972 | FALSE | photovoltaic installation, 250 kwp, flat-roof, single-crystalline silicon, panel, mounted, on roof | (2,2,1,1,1,3); Calculation with average annual yield and share of technologies. Lifetime: 30a.
photovoltaic installation construction, 10 mw, ground-mounted, single-crystalline silicon, panel, on open ground | 7.411e-10 | GLO | unit |  | technosphere | 2 | -21.0229 | 0.097972 | FALSE | photovoltaic installation, 10 mw, ground-mounted, single-crystalline silicon, panel, on open ground | (2,2,1,1,1,3); Calculation with average annual yield and share of technologies. Lifetime: 30a.
photovoltaic installation construction, 10 mw, ground-mounted, multicrystalline silicon, panel, on open ground | 1.5948e-10 | GLO | unit |  | technosphere | 2 | -22.5591 | 0.097972 | FALSE | photovoltaic installation, 10 mw, ground-mounted, multicrystalline silicon, panel, on open ground | (2,2,1,1,1,3); Calculation with average annual yield and share of technologies. Lifetime: 30a.
photovoltaic installation construction, 10 mw, ground-mounted, cadmium telluride, panel, on open ground | 3.7524e-11 | GLO | unit |  | technosphere | 2 | -24.006 | 0.097972 | FALSE | photovoltaic installation, 10 mw, ground-mounted, cadmium telluride, panel, on open ground | (2,2,1,1,1,3); Calculation with average annual yield and share of technologies. Lifetime: 30a.
photovoltaic installation construction, 10 kwp, facade, multicrystalline silicon, laminate, integrated, at building | 3.8591e-09 | RER | unit |  | technosphere | 2 | -19.3728 | 0.097972 | FALSE | photovoltaic installation, 10 kwp, facade, multicrystalline silicon, laminate, integrated, at building | (2,2,1,1,1,3); Calculation with average annual yield and share of technologies. Lifetime: 30a.
photovoltaic installation construction, 10 kwp, facade, multicrystalline silicon, panel, mounted, at building | 3.8591e-09 | RER | unit |  | technosphere | 2 | -19.3728 | 0.097972 | FALSE | photovoltaic installation, 10 kwp, facade, multicrystalline silicon, panel, mounted, at building | (2,2,1,1,1,3); Calculation with average annual yield and share of technologies. Lifetime: 30a.
photovoltaic installation construction, 10 kwp, facade, single-crystalline silicon, laminate, integrated, at building | 1.7934e-08 | RER | unit |  | technosphere | 2 | -17.8366 | 0.097972 | FALSE | photovoltaic installation, 10 kwp, facade, single-crystalline silicon, laminate, integrated, at building | (2,2,1,1,1,3); Calculation with average annual yield and share of technologies. Lifetime: 30a.
photovoltaic installation construction, 10 kwp, facade, single-crystalline silicon, panel, mounted, at building | 1.7934e-08 | RER | unit |  | technosphere | 2 | -17.8366 | 0.097972 | FALSE | photovoltaic installation, 10 kwp, facade, single-crystalline silicon, panel, mounted, at building | (2,2,1,1,1,3); Calculation with average annual yield and share of technologies. Lifetime: 30a.
photovoltaic installation construction, 10 kwp, flat-roof, multicrystalline silicon, panel, mounted, on roof | 4.8625e-08 | RER | unit |  | technosphere | 2 | -16.8391 | 0.097972 | FALSE | photovoltaic installation, 10 kwp, flat-roof, multicrystalline silicon, panel, mounted, on roof | (2,2,1,1,1,3); Calculation with average annual yield and share of technologies. Lifetime: 30a.
photovoltaic installation construction, 10 kwp, flat-roof, single-crystalline silicon, panel, mounted, on roof | 2.2596e-07 | RER | unit |  | technosphere | 2 | -15.3029 | 0.097972 | FALSE | photovoltaic installation, 10 kwp, flat-roof, single-crystalline silicon, panel, mounted, on roof | (2,2,1,1,1,3); Calculation with average annual yield and share of technologies. Lifetime: 30a.
photovoltaic installation construction, 10 kwp, slanted-roof, cadmium telluride, laminate, integrated, on roof | 3.4539e-09 | RER | unit |  | technosphere | 2 | -19.4838 | 0.097972 | FALSE | photovoltaic installation, 10 kwp, slanted-roof, cadmium telluride, laminate, integrated, on roof | (2,2,1,1,1,3); Calculation with average annual yield and share of technologies. Lifetime: 30a.
photovoltaic installation construction, 10 kwp, slanted-roof, multicrystalline silicon, laminate, integrated, on roof | 2.63e-09 | RER | unit |  | technosphere | 2 | -19.7563 | 0.097972 | FALSE | photovoltaic installation, 10 kwp, slanted-roof, multicrystalline silicon, laminate, integrated, on roof | (2,2,1,1,1,3); Calculation with average annual yield and share of technologies. Lifetime: 30a.
photovoltaic installation construction, 10 kwp, slanted-roof, multicrystalline silicon, panel, mounted, on roof | 4.3834e-08 | RER | unit |  | technosphere | 2 | -16.9429 | 0.097972 | FALSE | photovoltaic installation, 10 kwp, slanted-roof, multicrystalline silicon, panel, mounted, on roof | (2,2,1,1,1,3); Calculation with average annual yield and share of technologies. Lifetime: 30a.
photovoltaic installation construction, 10 kwp, slanted-roof, single-crystalline silicon, laminate, integrated, on roof | 1.2222e-08 | RER | unit |  | technosphere | 2 | -18.22 | 0.097972 | FALSE | photovoltaic installation, 10 kwp, slanted-roof, single-crystalline silicon, laminate, integrated, on roof | (2,2,1,1,1,3); Calculation with average annual yield and share of technologies. Lifetime: 30a.
photovoltaic installation construction, 10 kwp, slanted-roof, single-crystalline silicon, panel, mounted, on roof | 2.037e-07 | RER | unit |  | technosphere | 2 | -15.4066 | 0.097972 | FALSE | photovoltaic installation, 10 kwp, slanted-roof, single-crystalline silicon, panel, mounted, on roof | (2,2,1,1,1,3); Calculation with average annual yield and share of technologies. Lifetime: 30a.
photovoltaic installation construction, 10 kwp, slanted-roof, cadmium telluride, panel, mounted, on roof | 5.7566e-08 | RER | unit |  | technosphere | 2 | -16.6703 | 0.097972 | FALSE | photovoltaic installation, 10 kwp, slanted-roof, cadmium telluride, panel, mounted, on roof | (2,2,1,1,1,3); Calculation with average annual yield and share of technologies. Lifetime: 30a.
Energy, solar, converted | 3.8503 |  | megajoule | natural resource::in air | biosphere | 2 | 1.3481 | 0.043398 | FALSE |  | (2,2,1,1,1,3); Energy loss in the system
Heat, waste | 0.25027 |  | megajoule | air | biosphere | 2 | -1.3852 | 0.024395 | FALSE |  | (1,na,na,na,na,na); Calculation with average annual output and share of technologies; Average degradation of 10.5% included Calculation: =AN26-3.6.
Water | 2.3056e-07 |  | cubic meter | air | biosphere | 2 | -15.2828 | 0.20589 | FALSE |  | (2,2,1,1,1,3); Assumption: 10% of water used is evaporated Supplier assumption: Water mass converted at 1000 kg/m3. Ecoinvent generic water flow replaces BAFU regional/air-subcompartment flow; source geography is retained as metadata, not a separate regional LCIA flow. Calculation: =IF(RIGHT($F76,2)=AN$4,0.1*SUM(AN$27:AN$45),0).
Activity | electricity production mix, photovoltaic
reference product | electricity, photovoltaic, at plant
location | HU
unit | kilowatt hour
production amount | 1
type | process
comment | Reference flow: 1 kilowatt hour of electricity, photovoltaic, at plant; geographical scope: HU. Included processes: Production mix of photovoltaic electricity in the country. Annual output, Roof-Top: 1090, Annual output, Facade: 763 kWh/kWp, Annual output, centralized PV systems: 1156 kWh/kWp. Amount of solar energy transformed to electricity. Waste heat emission due to losses of electricity in the system. Annual output of grid-connected PV power plants differentiated for roof-top, facade and centralized power plants. Technology and installation type breakdown based on literature and expert estimates. Average yield based on population-weighted average according to Breyer & Schmid (2010), corrected by performance ratio . The lifetime of PV systems is estimated at 30 years based on the PEFCR PV electricity. Electricity production with grid-connected photovoltaic power plants. Data period start: 2005 Data period end: 2018 Data period: Time of publications Production volume: Unknown. Modelling assumptions: Use of PV technology data investigated for other countries (Switzerland). Correction of average yield with Swiss data. Annual rooftop yield (kWh/kWp): 1090 Annual façade yield (kWh/kWp): 763 Annual ground-mounted yield (kWh/kWp): 1156
source | Götz et al. (2026), Life Cycle Inventories of Photovoltaic Systems, IEA PVPS Task 12, Report T12-33:2026. https://doi.org/10.69766/WJTE1771; inventory locator: X-elec-RER, column AR.
Exchanges
name | amount | location | unit | categories | type | uncertainty type | loc | scale | negative | reference product | comment | production volume | minimum | maximum
electricity production mix, photovoltaic | 1 | HU | kilowatt hour |  | production | 0 | 1 |  |  | electricity, photovoltaic, at plant | Calculation: =IF($A15=AR$1,1,0).
market for tap water | 0.002797 | Europe without Switzerland | kilogram |  | technosphere | 2 | -5.8792 | 0.043398 | FALSE | tap water | (2,2,1,1,1,3); Estimation 20l/m2 panel Supplier assumption: Replace BAFU water supply with ecoinvent market for tap water; source HU, target Europe without Switzerland. Geographic proxy where a matching national market is unavailable; BAFU-specific MoeK water-balance modelling is not reproduced. Calculation: =IF($G35=AR$4,20*SUMPRODUCT(AR$47:AR$67,$CN$47:$CN$67),0).
treatment of wastewater, average, wastewater treatment | -2.5173e-06 | CH | cubic meter |  | technosphere | 2 | -12.8923 | 0.043398 | TRUE | wastewater, average | (2,2,1,1,1,3); Estimation 20l/m2 panel Supplier assumption: Swiss average wastewater treatment proxy for legacy sewage service. Legacy plant-size class and residence label are aggregated; source wastewater volume is retained with negative waste-product demand. Dedicated PV-cell and wafer effluents use separate industry-specific targets. Calculation: =0.9*SUM(AR27:AR45)/1000.
photovoltaic installation construction, 250 kwp, slanted-roof, single-crystalline silicon, laminate, integrated, on roof | 1.0965e-09 | GLO | unit |  | technosphere | 2 | -20.6311 | 0.097972 | FALSE | photovoltaic installation, 250 kwp, slanted-roof, single-crystalline silicon, laminate, integrated, on roof | (2,2,1,1,1,3); Calculation with average annual yield and share of technologies. Lifetime: 30a.
photovoltaic installation construction, 250 kwp, slanted-roof, multicrystalline silicon, laminate, integrated, on roof | 2.3596e-10 | GLO | unit |  | technosphere | 2 | -22.1674 | 0.097972 | FALSE | photovoltaic installation, 250 kwp, slanted-roof, multicrystalline silicon, laminate, integrated, on roof | (2,2,1,1,1,3); Calculation with average annual yield and share of technologies. Lifetime: 30a.
photovoltaic installation construction, 250 kwp, slanted-roof, single-crystalline silicon, panel, mounted, on roof | 1.8275e-08 | GLO | unit |  | technosphere | 2 | -17.8177 | 0.097972 | FALSE | photovoltaic installation, 250 kwp, slanted-roof, single-crystalline silicon, panel, mounted, on roof | (2,2,1,1,1,3); Calculation with average annual yield and share of technologies. Lifetime: 30a.
photovoltaic installation construction, 250 kwp, slanted-roof, multicrystalline silicon, panel, mounted, on roof | 3.9326e-09 | GLO | unit |  | technosphere | 2 | -19.354 | 0.097972 | FALSE | photovoltaic installation, 250 kwp, slanted-roof, multicrystalline silicon, panel, mounted, on roof | (2,2,1,1,1,3); Calculation with average annual yield and share of technologies. Lifetime: 30a.
photovoltaic installation construction, 250 kwp, flat-roof, multicrystalline silicon, panel, mounted, on roof | 3.5394e-09 | GLO | unit |  | technosphere | 2 | -19.4593 | 0.097972 | FALSE | photovoltaic installation, 250 kwp, flat-roof, multicrystalline silicon, panel, mounted, on roof | (2,2,1,1,1,3); Calculation with average annual yield and share of technologies. Lifetime: 30a.
photovoltaic installation construction, 250 kwp, flat-roof, single-crystalline silicon, panel, mounted, on roof | 1.6448e-08 | GLO | unit |  | technosphere | 2 | -17.9231 | 0.097972 | FALSE | photovoltaic installation, 250 kwp, flat-roof, single-crystalline silicon, panel, mounted, on roof | (2,2,1,1,1,3); Calculation with average annual yield and share of technologies. Lifetime: 30a.
photovoltaic installation construction, 10 mw, ground-mounted, single-crystalline silicon, panel, on open ground | 8.9906e-10 | GLO | unit |  | technosphere | 2 | -20.8297 | 0.097972 | FALSE | photovoltaic installation, 10 mw, ground-mounted, single-crystalline silicon, panel, on open ground | (2,2,1,1,1,3); Calculation with average annual yield and share of technologies. Lifetime: 30a.
photovoltaic installation construction, 10 mw, ground-mounted, multicrystalline silicon, panel, on open ground | 1.9347e-10 | GLO | unit |  | technosphere | 2 | -22.3659 | 0.097972 | FALSE | photovoltaic installation, 10 mw, ground-mounted, multicrystalline silicon, panel, on open ground | (2,2,1,1,1,3); Calculation with average annual yield and share of technologies. Lifetime: 30a.
photovoltaic installation construction, 10 mw, ground-mounted, cadmium telluride, panel, on open ground | 4.5522e-11 | GLO | unit |  | technosphere | 2 | -23.8128 | 0.097972 | FALSE | photovoltaic installation, 10 mw, ground-mounted, cadmium telluride, panel, on open ground | (2,2,1,1,1,3); Calculation with average annual yield and share of technologies. Lifetime: 30a.
photovoltaic installation construction, 10 kwp, facade, multicrystalline silicon, laminate, integrated, at building | 4.6817e-09 | RER | unit |  | technosphere | 2 | -19.1796 | 0.097972 | FALSE | photovoltaic installation, 10 kwp, facade, multicrystalline silicon, laminate, integrated, at building | (2,2,1,1,1,3); Calculation with average annual yield and share of technologies. Lifetime: 30a.
photovoltaic installation construction, 10 kwp, facade, multicrystalline silicon, panel, mounted, at building | 4.6817e-09 | RER | unit |  | technosphere | 2 | -19.1796 | 0.097972 | FALSE | photovoltaic installation, 10 kwp, facade, multicrystalline silicon, panel, mounted, at building | (2,2,1,1,1,3); Calculation with average annual yield and share of technologies. Lifetime: 30a.
photovoltaic installation construction, 10 kwp, facade, single-crystalline silicon, laminate, integrated, at building | 2.1756e-08 | RER | unit |  | technosphere | 2 | -17.6434 | 0.097972 | FALSE | photovoltaic installation, 10 kwp, facade, single-crystalline silicon, laminate, integrated, at building | (2,2,1,1,1,3); Calculation with average annual yield and share of technologies. Lifetime: 30a.
photovoltaic installation construction, 10 kwp, facade, single-crystalline silicon, panel, mounted, at building | 2.1756e-08 | RER | unit |  | technosphere | 2 | -17.6434 | 0.097972 | FALSE | photovoltaic installation, 10 kwp, facade, single-crystalline silicon, panel, mounted, at building | (2,2,1,1,1,3); Calculation with average annual yield and share of technologies. Lifetime: 30a.
photovoltaic installation construction, 10 kwp, flat-roof, multicrystalline silicon, panel, mounted, on roof | 5.8989e-08 | RER | unit |  | technosphere | 2 | -16.6459 | 0.097972 | FALSE | photovoltaic installation, 10 kwp, flat-roof, multicrystalline silicon, panel, mounted, on roof | (2,2,1,1,1,3); Calculation with average annual yield and share of technologies. Lifetime: 30a.
photovoltaic installation construction, 10 kwp, flat-roof, single-crystalline silicon, panel, mounted, on roof | 2.7413e-07 | RER | unit |  | technosphere | 2 | -15.1097 | 0.097972 | FALSE | photovoltaic installation, 10 kwp, flat-roof, single-crystalline silicon, panel, mounted, on roof | (2,2,1,1,1,3); Calculation with average annual yield and share of technologies. Lifetime: 30a.
photovoltaic installation construction, 10 kwp, slanted-roof, cadmium telluride, laminate, integrated, on roof | 4.1901e-09 | RER | unit |  | technosphere | 2 | -19.2905 | 0.097972 | FALSE | photovoltaic installation, 10 kwp, slanted-roof, cadmium telluride, laminate, integrated, on roof | (2,2,1,1,1,3); Calculation with average annual yield and share of technologies. Lifetime: 30a.
photovoltaic installation construction, 10 kwp, slanted-roof, multicrystalline silicon, laminate, integrated, on roof | 3.1906e-09 | RER | unit |  | technosphere | 2 | -19.5631 | 0.097972 | FALSE | photovoltaic installation, 10 kwp, slanted-roof, multicrystalline silicon, laminate, integrated, on roof | (2,2,1,1,1,3); Calculation with average annual yield and share of technologies. Lifetime: 30a.
photovoltaic installation construction, 10 kwp, slanted-roof, multicrystalline silicon, panel, mounted, on roof | 5.3177e-08 | RER | unit |  | technosphere | 2 | -16.7496 | 0.097972 | FALSE | photovoltaic installation, 10 kwp, slanted-roof, multicrystalline silicon, panel, mounted, on roof | (2,2,1,1,1,3); Calculation with average annual yield and share of technologies. Lifetime: 30a.
photovoltaic installation construction, 10 kwp, slanted-roof, single-crystalline silicon, laminate, integrated, on roof | 1.4827e-08 | RER | unit |  | technosphere | 2 | -18.0268 | 0.097972 | FALSE | photovoltaic installation, 10 kwp, slanted-roof, single-crystalline silicon, laminate, integrated, on roof | (2,2,1,1,1,3); Calculation with average annual yield and share of technologies. Lifetime: 30a.
photovoltaic installation construction, 10 kwp, slanted-roof, single-crystalline silicon, panel, mounted, on roof | 2.4712e-07 | RER | unit |  | technosphere | 2 | -15.2134 | 0.097972 | FALSE | photovoltaic installation, 10 kwp, slanted-roof, single-crystalline silicon, panel, mounted, on roof | (2,2,1,1,1,3); Calculation with average annual yield and share of technologies. Lifetime: 30a.
photovoltaic installation construction, 10 kwp, slanted-roof, cadmium telluride, panel, mounted, on roof | 6.9836e-08 | RER | unit |  | technosphere | 2 | -16.4771 | 0.097972 | FALSE | photovoltaic installation, 10 kwp, slanted-roof, cadmium telluride, panel, mounted, on roof | (2,2,1,1,1,3); Calculation with average annual yield and share of technologies. Lifetime: 30a.
Energy, solar, converted | 3.8503 |  | megajoule | natural resource::in air | biosphere | 2 | 1.3481 | 0.043398 | FALSE |  | (2,2,1,1,1,3); Energy loss in the system
Heat, waste | 0.25027 |  | megajoule | air | biosphere | 2 | -1.3852 | 0.024395 | FALSE |  | (1,na,na,na,na,na); Calculation with average annual output and share of technologies; Average degradation of 10.5% included Calculation: =AR26-3.6.
Water | 2.797e-07 |  | cubic meter | air | biosphere | 2 | -15.0895 | 0.20589 | FALSE |  | (2,2,1,1,1,3); Assumption: 10% of water used is evaporated Supplier assumption: Water mass converted at 1000 kg/m3. Ecoinvent generic water flow replaces BAFU regional/air-subcompartment flow; source geography is retained as metadata, not a separate regional LCIA flow. Calculation: =IF(RIGHT($F77,2)=AR$4,0.1*SUM(AR$27:AR$45),0).
Activity | electricity production mix, photovoltaic
reference product | electricity, photovoltaic, at plant
location | IE
unit | kilowatt hour
production amount | 1
type | process
comment | Reference flow: 1 kilowatt hour of electricity, photovoltaic, at plant; geographical scope: IE. Included processes: Production mix of photovoltaic electricity in the country. Annual output, Roof-Top: 796, Annual output, Facade: 557 kWh/kWp, Annual output, centralized PV systems: 844 kWh/kWp. Amount of solar energy transformed to electricity. Waste heat emission due to losses of electricity in the system. Annual output of grid-connected PV power plants differentiated for roof-top, facade and centralized power plants. Technology and installation type breakdown based on literature and expert estimates. Average yield based on population-weighted average according to Breyer & Schmid (2010), corrected by performance ratio . The lifetime of PV systems is estimated at 30 years based on the PEFCR PV electricity. Electricity production with grid-connected photovoltaic power plants. Data period start: 2005 Data period end: 2018 Data period: Time of publications Production volume: Unknown. Modelling assumptions: Use of PV technology data investigated for other countries (Switzerland). Correction of average yield with Swiss data. Annual rooftop yield (kWh/kWp): 796 Annual façade yield (kWh/kWp): 557 Annual ground-mounted yield (kWh/kWp): 844
source | Götz et al. (2026), Life Cycle Inventories of Photovoltaic Systems, IEA PVPS Task 12, Report T12-33:2026. https://doi.org/10.69766/WJTE1771; inventory locator: X-elec-RER, column AV.
Exchanges
name | amount | location | unit | categories | type | uncertainty type | loc | scale | negative | reference product | comment | production volume | minimum | maximum
electricity production mix, photovoltaic | 1 | IE | kilowatt hour |  | production | 0 | 1 |  |  | electricity, photovoltaic, at plant | Calculation: =IF($A16=AV$1,1,0).
market for tap water | 0.003831 | Europe without Switzerland | kilogram |  | technosphere | 2 | -5.5646 | 0.043398 | FALSE | tap water | (2,2,1,1,1,3); Estimation 20l/m2 panel Supplier assumption: Replace BAFU water supply with ecoinvent market for tap water; source IE, target Europe without Switzerland. Geographic proxy where a matching national market is unavailable; BAFU-specific MoeK water-balance modelling is not reproduced. Calculation: =IF($G36=AV$4,20*SUMPRODUCT(AV$47:AV$67,$CN$47:$CN$67),0).
treatment of wastewater, average, wastewater treatment | -3.4479e-06 | CH | cubic meter |  | technosphere | 2 | -12.5777 | 0.043398 | TRUE | wastewater, average | (2,2,1,1,1,3); Estimation 20l/m2 panel Supplier assumption: Swiss average wastewater treatment proxy for legacy sewage service. Legacy plant-size class and residence label are aggregated; source wastewater volume is retained with negative waste-product demand. Dedicated PV-cell and wafer effluents use separate industry-specific targets. Calculation: =0.9*SUM(AV27:AV45)/1000.
photovoltaic installation construction, 250 kwp, slanted-roof, single-crystalline silicon, laminate, integrated, on roof | 1.5019e-09 | GLO | unit |  | technosphere | 2 | -20.3166 | 0.097972 | FALSE | photovoltaic installation, 250 kwp, slanted-roof, single-crystalline silicon, laminate, integrated, on roof | (2,2,1,1,1,3); Calculation with average annual yield and share of technologies. Lifetime: 30a.
photovoltaic installation construction, 250 kwp, slanted-roof, multicrystalline silicon, laminate, integrated, on roof | 3.2318e-10 | GLO | unit |  | technosphere | 2 | -21.8528 | 0.097972 | FALSE | photovoltaic installation, 250 kwp, slanted-roof, multicrystalline silicon, laminate, integrated, on roof | (2,2,1,1,1,3); Calculation with average annual yield and share of technologies. Lifetime: 30a.
photovoltaic installation construction, 250 kwp, slanted-roof, single-crystalline silicon, panel, mounted, on roof | 2.5031e-08 | GLO | unit |  | technosphere | 2 | -17.5032 | 0.097972 | FALSE | photovoltaic installation, 250 kwp, slanted-roof, single-crystalline silicon, panel, mounted, on roof | (2,2,1,1,1,3); Calculation with average annual yield and share of technologies. Lifetime: 30a.
photovoltaic installation construction, 250 kwp, slanted-roof, multicrystalline silicon, panel, mounted, on roof | 5.3864e-09 | GLO | unit |  | technosphere | 2 | -19.0394 | 0.097972 | FALSE | photovoltaic installation, 250 kwp, slanted-roof, multicrystalline silicon, panel, mounted, on roof | (2,2,1,1,1,3); Calculation with average annual yield and share of technologies. Lifetime: 30a.
photovoltaic installation construction, 250 kwp, flat-roof, multicrystalline silicon, panel, mounted, on roof | 4.8478e-09 | GLO | unit |  | technosphere | 2 | -19.1448 | 0.097972 | FALSE | photovoltaic installation, 250 kwp, flat-roof, multicrystalline silicon, panel, mounted, on roof | (2,2,1,1,1,3); Calculation with average annual yield and share of technologies. Lifetime: 30a.
photovoltaic installation construction, 250 kwp, flat-roof, single-crystalline silicon, panel, mounted, on roof | 2.2528e-08 | GLO | unit |  | technosphere | 2 | -17.6085 | 0.097972 | FALSE | photovoltaic installation, 250 kwp, flat-roof, single-crystalline silicon, panel, mounted, on roof | (2,2,1,1,1,3); Calculation with average annual yield and share of technologies. Lifetime: 30a.
photovoltaic installation construction, 10 mw, ground-mounted, single-crystalline silicon, panel, on open ground | 1.2314e-09 | GLO | unit |  | technosphere | 2 | -20.5151 | 0.097972 | FALSE | photovoltaic installation, 10 mw, ground-mounted, single-crystalline silicon, panel, on open ground | (2,2,1,1,1,3); Calculation with average annual yield and share of technologies. Lifetime: 30a.
photovoltaic installation construction, 10 mw, ground-mounted, multicrystalline silicon, panel, on open ground | 2.6499e-10 | GLO | unit |  | technosphere | 2 | -22.0513 | 0.097972 | FALSE | photovoltaic installation, 10 mw, ground-mounted, multicrystalline silicon, panel, on open ground | (2,2,1,1,1,3); Calculation with average annual yield and share of technologies. Lifetime: 30a.
photovoltaic installation construction, 10 mw, ground-mounted, cadmium telluride, panel, on open ground | 6.235e-11 | GLO | unit |  | technosphere | 2 | -23.4983 | 0.097972 | FALSE | photovoltaic installation, 10 mw, ground-mounted, cadmium telluride, panel, on open ground | (2,2,1,1,1,3); Calculation with average annual yield and share of technologies. Lifetime: 30a.
photovoltaic installation construction, 10 kwp, facade, multicrystalline silicon, laminate, integrated, at building | 6.4124e-09 | RER | unit |  | technosphere | 2 | -18.865 | 0.097972 | FALSE | photovoltaic installation, 10 kwp, facade, multicrystalline silicon, laminate, integrated, at building | (2,2,1,1,1,3); Calculation with average annual yield and share of technologies. Lifetime: 30a.
photovoltaic installation construction, 10 kwp, facade, multicrystalline silicon, panel, mounted, at building | 6.4124e-09 | RER | unit |  | technosphere | 2 | -18.865 | 0.097972 | FALSE | photovoltaic installation, 10 kwp, facade, multicrystalline silicon, panel, mounted, at building | (2,2,1,1,1,3); Calculation with average annual yield and share of technologies. Lifetime: 30a.
photovoltaic installation construction, 10 kwp, facade, single-crystalline silicon, laminate, integrated, at building | 2.9799e-08 | RER | unit |  | technosphere | 2 | -17.3288 | 0.097972 | FALSE | photovoltaic installation, 10 kwp, facade, single-crystalline silicon, laminate, integrated, at building | (2,2,1,1,1,3); Calculation with average annual yield and share of technologies. Lifetime: 30a.
photovoltaic installation construction, 10 kwp, facade, single-crystalline silicon, panel, mounted, at building | 2.9799e-08 | RER | unit |  | technosphere | 2 | -17.3288 | 0.097972 | FALSE | photovoltaic installation, 10 kwp, facade, single-crystalline silicon, panel, mounted, at building | (2,2,1,1,1,3); Calculation with average annual yield and share of technologies. Lifetime: 30a.
photovoltaic installation construction, 10 kwp, flat-roof, multicrystalline silicon, panel, mounted, on roof | 8.0796e-08 | RER | unit |  | technosphere | 2 | -16.3313 | 0.097972 | FALSE | photovoltaic installation, 10 kwp, flat-roof, multicrystalline silicon, panel, mounted, on roof | (2,2,1,1,1,3); Calculation with average annual yield and share of technologies. Lifetime: 30a.
photovoltaic installation construction, 10 kwp, flat-roof, single-crystalline silicon, panel, mounted, on roof | 3.7546e-07 | RER | unit |  | technosphere | 2 | -14.7951 | 0.097972 | FALSE | photovoltaic installation, 10 kwp, flat-roof, single-crystalline silicon, panel, mounted, on roof | (2,2,1,1,1,3); Calculation with average annual yield and share of technologies. Lifetime: 30a.
photovoltaic installation construction, 10 kwp, slanted-roof, cadmium telluride, laminate, integrated, on roof | 5.7391e-09 | RER | unit |  | technosphere | 2 | -18.976 | 0.097972 | FALSE | photovoltaic installation, 10 kwp, slanted-roof, cadmium telluride, laminate, integrated, on roof | (2,2,1,1,1,3); Calculation with average annual yield and share of technologies. Lifetime: 30a.
photovoltaic installation construction, 10 kwp, slanted-roof, multicrystalline silicon, laminate, integrated, on roof | 4.3701e-09 | RER | unit |  | technosphere | 2 | -19.2485 | 0.097972 | FALSE | photovoltaic installation, 10 kwp, slanted-roof, multicrystalline silicon, laminate, integrated, on roof | (2,2,1,1,1,3); Calculation with average annual yield and share of technologies. Lifetime: 30a.
photovoltaic installation construction, 10 kwp, slanted-roof, multicrystalline silicon, panel, mounted, on roof | 7.2835e-08 | RER | unit |  | technosphere | 2 | -16.4351 | 0.097972 | FALSE | photovoltaic installation, 10 kwp, slanted-roof, multicrystalline silicon, panel, mounted, on roof | (2,2,1,1,1,3); Calculation with average annual yield and share of technologies. Lifetime: 30a.
photovoltaic installation construction, 10 kwp, slanted-roof, single-crystalline silicon, laminate, integrated, on roof | 2.0308e-08 | RER | unit |  | technosphere | 2 | -17.7122 | 0.097972 | FALSE | photovoltaic installation, 10 kwp, slanted-roof, single-crystalline silicon, laminate, integrated, on roof | (2,2,1,1,1,3); Calculation with average annual yield and share of technologies. Lifetime: 30a.
photovoltaic installation construction, 10 kwp, slanted-roof, single-crystalline silicon, panel, mounted, on roof | 3.3847e-07 | RER | unit |  | technosphere | 2 | -14.8988 | 0.097972 | FALSE | photovoltaic installation, 10 kwp, slanted-roof, single-crystalline silicon, panel, mounted, on roof | (2,2,1,1,1,3); Calculation with average annual yield and share of technologies. Lifetime: 30a.
photovoltaic installation construction, 10 kwp, slanted-roof, cadmium telluride, panel, mounted, on roof | 9.5652e-08 | RER | unit |  | technosphere | 2 | -16.1626 | 0.097972 | FALSE | photovoltaic installation, 10 kwp, slanted-roof, cadmium telluride, panel, mounted, on roof | (2,2,1,1,1,3); Calculation with average annual yield and share of technologies. Lifetime: 30a.
Energy, solar, converted | 3.8503 |  | megajoule | natural resource::in air | biosphere | 2 | 1.3481 | 0.043398 | FALSE |  | (2,2,1,1,1,3); Energy loss in the system
Heat, waste | 0.25027 |  | megajoule | air | biosphere | 2 | -1.3852 | 0.024395 | FALSE |  | (1,na,na,na,na,na); Calculation with average annual output and share of technologies; Average degradation of 10.5% included Calculation: =AV26-3.6.
Water | 3.831e-07 |  | cubic meter | air | biosphere | 2 | -14.775 | 0.20589 | FALSE |  | (2,2,1,1,1,3); Assumption: 10% of water used is evaporated Supplier assumption: Water mass converted at 1000 kg/m3. Ecoinvent generic water flow replaces BAFU regional/air-subcompartment flow; source geography is retained as metadata, not a separate regional LCIA flow. Calculation: =IF(RIGHT($F78,2)=AV$4,0.1*SUM(AV$27:AV$45),0).
Activity | electricity production mix, photovoltaic
reference product | electricity, photovoltaic, at plant
location | IT
unit | kilowatt hour
production amount | 1
type | process
comment | Reference flow: 1 kilowatt hour of electricity, photovoltaic, at plant; geographical scope: IT. Included processes: Production mix of photovoltaic electricity in the country. Annual output, Roof-Top: 1051, Annual output, Facade: 735 kWh/kWp, Annual output, centralized PV systems: 1114 kWh/kWp. Amount of solar energy transformed to electricity. Waste heat emission due to losses of electricity in the system. Annual output of grid-connected PV power plants differentiated for roof-top, facade and centralized power plants. Technology and installation type breakdown based on literature and expert estimates. Average yield based on population-weighted average according to Breyer & Schmid (2010), corrected by performance ratio . The lifetime of PV systems is estimated at 30 years based on the PEFCR PV electricity. Electricity production with grid-connected photovoltaic power plants. Data period start: 2005 Data period end: 2018 Data period: Time of publications Production volume: Unknown. Modelling assumptions: Use of PV technology data investigated for other countries (Switzerland). Correction of average yield with Swiss data. Annual rooftop yield (kWh/kWp): 1051 Annual façade yield (kWh/kWp): 735 Annual ground-mounted yield (kWh/kWp): 1114
source | Götz et al. (2026), Life Cycle Inventories of Photovoltaic Systems, IEA PVPS Task 12, Report T12-33:2026. https://doi.org/10.69766/WJTE1771; inventory locator: X-elec-RER, column AZ.
Exchanges
name | amount | location | unit | categories | type | uncertainty type | loc | scale | negative | reference product | comment | production volume | minimum | maximum
electricity production mix, photovoltaic | 1 | IT | kilowatt hour |  | production | 0 | 1 |  |  | electricity, photovoltaic, at plant | Calculation: =IF($A17=AZ$1,1,0).
market for tap water | 0.0029187 | Europe without Switzerland | kilogram |  | technosphere | 2 | -5.8366 | 0.043398 | FALSE | tap water | (2,2,1,1,1,3); Estimation 20l/m2 panel Supplier assumption: Replace BAFU water supply with ecoinvent market for tap water; source IT, target Europe without Switzerland. Geographic proxy where a matching national market is unavailable; BAFU-specific MoeK water-balance modelling is not reproduced. Calculation: =IF($G37=AZ$4,20*SUMPRODUCT(AZ$47:AZ$67,$CN$47:$CN$67),0).
treatment of wastewater, average, wastewater treatment | -2.6269e-06 | CH | cubic meter |  | technosphere | 2 | -12.8497 | 0.043398 | TRUE | wastewater, average | (2,2,1,1,1,3); Estimation 20l/m2 panel Supplier assumption: Swiss average wastewater treatment proxy for legacy sewage service. Legacy plant-size class and residence label are aggregated; source wastewater volume is retained with negative waste-product demand. Dedicated PV-cell and wafer effluents use separate industry-specific targets. Calculation: =0.9*SUM(AZ27:AZ45)/1000.
photovoltaic installation construction, 250 kwp, slanted-roof, single-crystalline silicon, laminate, integrated, on roof | 1.2922e-09 | GLO | unit |  | technosphere | 2 | -20.4669 | 0.097972 | FALSE | photovoltaic installation, 250 kwp, slanted-roof, single-crystalline silicon, laminate, integrated, on roof | (2,2,1,1,1,3); Calculation with average annual yield and share of technologies. Lifetime: 30a.
photovoltaic installation construction, 250 kwp, slanted-roof, multicrystalline silicon, laminate, integrated, on roof | 2.7807e-10 | GLO | unit |  | technosphere | 2 | -22.0031 | 0.097972 | FALSE | photovoltaic installation, 250 kwp, slanted-roof, multicrystalline silicon, laminate, integrated, on roof | (2,2,1,1,1,3); Calculation with average annual yield and share of technologies. Lifetime: 30a.
photovoltaic installation construction, 250 kwp, slanted-roof, single-crystalline silicon, panel, mounted, on roof | 2.1537e-08 | GLO | unit |  | technosphere | 2 | -17.6535 | 0.097972 | FALSE | photovoltaic installation, 250 kwp, slanted-roof, single-crystalline silicon, panel, mounted, on roof | (2,2,1,1,1,3); Calculation with average annual yield and share of technologies. Lifetime: 30a.
photovoltaic installation construction, 250 kwp, slanted-roof, multicrystalline silicon, panel, mounted, on roof | 4.6346e-09 | GLO | unit |  | technosphere | 2 | -19.1897 | 0.097972 | FALSE | photovoltaic installation, 250 kwp, slanted-roof, multicrystalline silicon, panel, mounted, on roof | (2,2,1,1,1,3); Calculation with average annual yield and share of technologies. Lifetime: 30a.
photovoltaic installation construction, 250 kwp, flat-roof, multicrystalline silicon, panel, mounted, on roof | 4.1711e-09 | GLO | unit |  | technosphere | 2 | -19.2951 | 0.097972 | FALSE | photovoltaic installation, 250 kwp, flat-roof, multicrystalline silicon, panel, mounted, on roof | (2,2,1,1,1,3); Calculation with average annual yield and share of technologies. Lifetime: 30a.
photovoltaic installation construction, 250 kwp, flat-roof, single-crystalline silicon, panel, mounted, on roof | 1.9383e-08 | GLO | unit |  | technosphere | 2 | -17.7588 | 0.097972 | FALSE | photovoltaic installation, 250 kwp, flat-roof, single-crystalline silicon, panel, mounted, on roof | (2,2,1,1,1,3); Calculation with average annual yield and share of technologies. Lifetime: 30a.
photovoltaic installation construction, 10 mw, ground-mounted, single-crystalline silicon, panel, on open ground | 7.3914e-10 | GLO | unit |  | technosphere | 2 | -21.0255 | 0.097972 | FALSE | photovoltaic installation, 10 mw, ground-mounted, single-crystalline silicon, panel, on open ground | (2,2,1,1,1,3); Calculation with average annual yield and share of technologies. Lifetime: 30a.
photovoltaic installation construction, 10 mw, ground-mounted, multicrystalline silicon, panel, on open ground | 1.5906e-10 | GLO | unit |  | technosphere | 2 | -22.5618 | 0.097972 | FALSE | photovoltaic installation, 10 mw, ground-mounted, multicrystalline silicon, panel, on open ground | (2,2,1,1,1,3); Calculation with average annual yield and share of technologies. Lifetime: 30a.
photovoltaic installation construction, 10 mw, ground-mounted, cadmium telluride, panel, on open ground | 3.7425e-11 | GLO | unit |  | technosphere | 2 | -24.0087 | 0.097972 | FALSE | photovoltaic installation, 10 mw, ground-mounted, cadmium telluride, panel, on open ground | (2,2,1,1,1,3); Calculation with average annual yield and share of technologies. Lifetime: 30a.
photovoltaic installation construction, 10 kwp, facade, multicrystalline silicon, laminate, integrated, at building | 5.5173e-09 | RER | unit |  | technosphere | 2 | -19.0154 | 0.097972 | FALSE | photovoltaic installation, 10 kwp, facade, multicrystalline silicon, laminate, integrated, at building | (2,2,1,1,1,3); Calculation with average annual yield and share of technologies. Lifetime: 30a.
photovoltaic installation construction, 10 kwp, facade, multicrystalline silicon, panel, mounted, at building | 5.5173e-09 | RER | unit |  | technosphere | 2 | -19.0154 | 0.097972 | FALSE | photovoltaic installation, 10 kwp, facade, multicrystalline silicon, panel, mounted, at building | (2,2,1,1,1,3); Calculation with average annual yield and share of technologies. Lifetime: 30a.
photovoltaic installation construction, 10 kwp, facade, single-crystalline silicon, laminate, integrated, at building | 2.5639e-08 | RER | unit |  | technosphere | 2 | -17.4791 | 0.097972 | FALSE | photovoltaic installation, 10 kwp, facade, single-crystalline silicon, laminate, integrated, at building | (2,2,1,1,1,3); Calculation with average annual yield and share of technologies. Lifetime: 30a.
photovoltaic installation construction, 10 kwp, facade, single-crystalline silicon, panel, mounted, at building | 2.5639e-08 | RER | unit |  | technosphere | 2 | -17.4791 | 0.097972 | FALSE | photovoltaic installation, 10 kwp, facade, single-crystalline silicon, panel, mounted, at building | (2,2,1,1,1,3); Calculation with average annual yield and share of technologies. Lifetime: 30a.
photovoltaic installation construction, 10 kwp, flat-roof, multicrystalline silicon, panel, mounted, on roof | 6.9518e-08 | RER | unit |  | technosphere | 2 | -16.4817 | 0.097972 | FALSE | photovoltaic installation, 10 kwp, flat-roof, multicrystalline silicon, panel, mounted, on roof | (2,2,1,1,1,3); Calculation with average annual yield and share of technologies. Lifetime: 30a.
photovoltaic installation construction, 10 kwp, flat-roof, single-crystalline silicon, panel, mounted, on roof | 3.2306e-07 | RER | unit |  | technosphere | 2 | -14.9454 | 0.097972 | FALSE | photovoltaic installation, 10 kwp, flat-roof, single-crystalline silicon, panel, mounted, on roof | (2,2,1,1,1,3); Calculation with average annual yield and share of technologies. Lifetime: 30a.
photovoltaic installation construction, 10 kwp, slanted-roof, cadmium telluride, laminate, integrated, on roof | 4.938e-09 | RER | unit |  | technosphere | 2 | -19.1263 | 0.097972 | FALSE | photovoltaic installation, 10 kwp, slanted-roof, cadmium telluride, laminate, integrated, on roof | (2,2,1,1,1,3); Calculation with average annual yield and share of technologies. Lifetime: 30a.
photovoltaic installation construction, 10 kwp, slanted-roof, multicrystalline silicon, laminate, integrated, on roof | 3.7601e-09 | RER | unit |  | technosphere | 2 | -19.3988 | 0.097972 | FALSE | photovoltaic installation, 10 kwp, slanted-roof, multicrystalline silicon, laminate, integrated, on roof | (2,2,1,1,1,3); Calculation with average annual yield and share of technologies. Lifetime: 30a.
photovoltaic installation construction, 10 kwp, slanted-roof, multicrystalline silicon, panel, mounted, on roof | 6.2669e-08 | RER | unit |  | technosphere | 2 | -16.5854 | 0.097972 | FALSE | photovoltaic installation, 10 kwp, slanted-roof, multicrystalline silicon, panel, mounted, on roof | (2,2,1,1,1,3); Calculation with average annual yield and share of technologies. Lifetime: 30a.
photovoltaic installation construction, 10 kwp, slanted-roof, single-crystalline silicon, laminate, integrated, on roof | 1.7473e-08 | RER | unit |  | technosphere | 2 | -17.8626 | 0.097972 | FALSE | photovoltaic installation, 10 kwp, slanted-roof, single-crystalline silicon, laminate, integrated, on roof | (2,2,1,1,1,3); Calculation with average annual yield and share of technologies. Lifetime: 30a.
photovoltaic installation construction, 10 kwp, slanted-roof, single-crystalline silicon, panel, mounted, on roof | 2.9122e-07 | RER | unit |  | technosphere | 2 | -15.0492 | 0.097972 | FALSE | photovoltaic installation, 10 kwp, slanted-roof, single-crystalline silicon, panel, mounted, on roof | (2,2,1,1,1,3); Calculation with average annual yield and share of technologies. Lifetime: 30a.
photovoltaic installation construction, 10 kwp, slanted-roof, cadmium telluride, panel, mounted, on roof | 8.2301e-08 | RER | unit |  | technosphere | 2 | -16.3129 | 0.097972 | FALSE | photovoltaic installation, 10 kwp, slanted-roof, cadmium telluride, panel, mounted, on roof | (2,2,1,1,1,3); Calculation with average annual yield and share of technologies. Lifetime: 30a.
Energy, solar, converted | 3.8503 |  | megajoule | natural resource::in air | biosphere | 2 | 1.3481 | 0.043398 | FALSE |  | (2,2,1,1,1,3); Energy loss in the system
Heat, waste | 0.25027 |  | megajoule | air | biosphere | 2 | -1.3852 | 0.024395 | FALSE |  | (1,na,na,na,na,na); Calculation with average annual output and share of technologies; Average degradation of 10.5% included Calculation: =AZ26-3.6.
Water | 2.9187e-07 |  | cubic meter | air | biosphere | 2 | -15.0469 | 0.20589 | FALSE |  | (2,2,1,1,1,3); Assumption: 10% of water used is evaporated Supplier assumption: Water mass converted at 1000 kg/m3. Ecoinvent generic water flow replaces BAFU regional/air-subcompartment flow; source geography is retained as metadata, not a separate regional LCIA flow. Calculation: =IF(RIGHT($F79,2)=AZ$4,0.1*SUM(AZ$27:AZ$45),0).
Activity | electricity production mix, photovoltaic
reference product | electricity, photovoltaic, at plant
location | LU
unit | kilowatt hour
production amount | 1
type | process
comment | Reference flow: 1 kilowatt hour of electricity, photovoltaic, at plant; geographical scope: LU. Included processes: Production mix of photovoltaic electricity in the country. Annual output, Roof-Top: 857, Annual output, Facade: 600 kWh/kWp, Annual output, centralized PV systems: 908 kWh/kWp. Amount of solar energy transformed to electricity. Waste heat emission due to losses of electricity in the system. Annual output of grid-connected PV power plants differentiated for roof-top, facade and centralized power plants. Technology and installation type breakdown based on literature and expert estimates. Average yield based on population-weighted average according to Breyer & Schmid (2010), corrected by performance ratio . The lifetime of PV systems is estimated at 30 years based on the PEFCR PV electricity. Electricity production with grid-connected photovoltaic power plants. Data period start: 2005 Data period end: 2018 Data period: Time of publications Production volume: Unknown. Modelling assumptions: Use of PV technology data investigated for other countries (Switzerland). Correction of average yield with Swiss data. Annual rooftop yield (kWh/kWp): 857 Annual façade yield (kWh/kWp): 600 Annual ground-mounted yield (kWh/kWp): 908
source | Götz et al. (2026), Life Cycle Inventories of Photovoltaic Systems, IEA PVPS Task 12, Report T12-33:2026. https://doi.org/10.69766/WJTE1771; inventory locator: X-elec-RER, column BD.
Exchanges
name | amount | location | unit | categories | type | uncertainty type | loc | scale | negative | reference product | comment | production volume | minimum | maximum
electricity production mix, photovoltaic | 1 | LU | kilowatt hour |  | production | 0 | 1 |  |  | electricity, photovoltaic, at plant | Calculation: =IF($A18=BD$1,1,0).
market for tap water | 0.0035595 | Europe without Switzerland | kilogram |  | technosphere | 2 | -5.6381 | 0.043398 | FALSE | tap water | (2,2,1,1,1,3); Estimation 20l/m2 panel Supplier assumption: Replace BAFU water supply with ecoinvent market for tap water; source LU, target Europe without Switzerland. Geographic proxy where a matching national market is unavailable; BAFU-specific MoeK water-balance modelling is not reproduced. Calculation: =IF($G38=BD$4,20*SUMPRODUCT(BD$47:BD$67,$CN$47:$CN$67),0).
treatment of wastewater, average, wastewater treatment | -3.2035e-06 | CH | cubic meter |  | technosphere | 2 | -12.6513 | 0.043398 | TRUE | wastewater, average | (2,2,1,1,1,3); Estimation 20l/m2 panel Supplier assumption: Swiss average wastewater treatment proxy for legacy sewage service. Legacy plant-size class and residence label are aggregated; source wastewater volume is retained with negative waste-product demand. Dedicated PV-cell and wafer effluents use separate industry-specific targets. Calculation: =0.9*SUM(BD27:BD45)/1000.
photovoltaic installation construction, 250 kwp, slanted-roof, single-crystalline silicon, laminate, integrated, on roof | 1.3954e-09 | GLO | unit |  | technosphere | 2 | -20.3901 | 0.097972 | FALSE | photovoltaic installation, 250 kwp, slanted-roof, single-crystalline silicon, laminate, integrated, on roof | (2,2,1,1,1,3); Calculation with average annual yield and share of technologies. Lifetime: 30a.
photovoltaic installation construction, 250 kwp, slanted-roof, multicrystalline silicon, laminate, integrated, on roof | 3.0028e-10 | GLO | unit |  | technosphere | 2 | -21.9263 | 0.097972 | FALSE | photovoltaic installation, 250 kwp, slanted-roof, multicrystalline silicon, laminate, integrated, on roof | (2,2,1,1,1,3); Calculation with average annual yield and share of technologies. Lifetime: 30a.
photovoltaic installation construction, 250 kwp, slanted-roof, single-crystalline silicon, panel, mounted, on roof | 2.3257e-08 | GLO | unit |  | technosphere | 2 | -17.5767 | 0.097972 | FALSE | photovoltaic installation, 250 kwp, slanted-roof, single-crystalline silicon, panel, mounted, on roof | (2,2,1,1,1,3); Calculation with average annual yield and share of technologies. Lifetime: 30a.
photovoltaic installation construction, 250 kwp, slanted-roof, multicrystalline silicon, panel, mounted, on roof | 5.0046e-09 | GLO | unit |  | technosphere | 2 | -19.1129 | 0.097972 | FALSE | photovoltaic installation, 250 kwp, slanted-roof, multicrystalline silicon, panel, mounted, on roof | (2,2,1,1,1,3); Calculation with average annual yield and share of technologies. Lifetime: 30a.
photovoltaic installation construction, 250 kwp, flat-roof, multicrystalline silicon, panel, mounted, on roof | 4.5041e-09 | GLO | unit |  | technosphere | 2 | -19.2183 | 0.097972 | FALSE | photovoltaic installation, 250 kwp, flat-roof, multicrystalline silicon, panel, mounted, on roof | (2,2,1,1,1,3); Calculation with average annual yield and share of technologies. Lifetime: 30a.
photovoltaic installation construction, 250 kwp, flat-roof, single-crystalline silicon, panel, mounted, on roof | 2.0931e-08 | GLO | unit |  | technosphere | 2 | -17.682 | 0.097972 | FALSE | photovoltaic installation, 250 kwp, flat-roof, single-crystalline silicon, panel, mounted, on roof | (2,2,1,1,1,3); Calculation with average annual yield and share of technologies. Lifetime: 30a.
photovoltaic installation construction, 10 mw, ground-mounted, single-crystalline silicon, panel, on open ground | 1.1441e-09 | GLO | unit |  | technosphere | 2 | -20.5886 | 0.097972 | FALSE | photovoltaic installation, 10 mw, ground-mounted, single-crystalline silicon, panel, on open ground | (2,2,1,1,1,3); Calculation with average annual yield and share of technologies. Lifetime: 30a.
photovoltaic installation construction, 10 mw, ground-mounted, multicrystalline silicon, panel, on open ground | 2.4621e-10 | GLO | unit |  | technosphere | 2 | -22.1249 | 0.097972 | FALSE | photovoltaic installation, 10 mw, ground-mounted, multicrystalline silicon, panel, on open ground | (2,2,1,1,1,3); Calculation with average annual yield and share of technologies. Lifetime: 30a.
photovoltaic installation construction, 10 mw, ground-mounted, cadmium telluride, panel, on open ground | 5.7931e-11 | GLO | unit |  | technosphere | 2 | -23.5718 | 0.097972 | FALSE | photovoltaic installation, 10 mw, ground-mounted, cadmium telluride, panel, on open ground | (2,2,1,1,1,3); Calculation with average annual yield and share of technologies. Lifetime: 30a.
photovoltaic installation construction, 10 kwp, facade, multicrystalline silicon, laminate, integrated, at building | 5.9579e-09 | RER | unit |  | technosphere | 2 | -18.9386 | 0.097972 | FALSE | photovoltaic installation, 10 kwp, facade, multicrystalline silicon, laminate, integrated, at building | (2,2,1,1,1,3); Calculation with average annual yield and share of technologies. Lifetime: 30a.
photovoltaic installation construction, 10 kwp, facade, multicrystalline silicon, panel, mounted, at building | 5.9579e-09 | RER | unit |  | technosphere | 2 | -18.9386 | 0.097972 | FALSE | photovoltaic installation, 10 kwp, facade, multicrystalline silicon, panel, mounted, at building | (2,2,1,1,1,3); Calculation with average annual yield and share of technologies. Lifetime: 30a.
photovoltaic installation construction, 10 kwp, facade, single-crystalline silicon, laminate, integrated, at building | 2.7687e-08 | RER | unit |  | technosphere | 2 | -17.4023 | 0.097972 | FALSE | photovoltaic installation, 10 kwp, facade, single-crystalline silicon, laminate, integrated, at building | (2,2,1,1,1,3); Calculation with average annual yield and share of technologies. Lifetime: 30a.
photovoltaic installation construction, 10 kwp, facade, single-crystalline silicon, panel, mounted, at building | 2.7687e-08 | RER | unit |  | technosphere | 2 | -17.4023 | 0.097972 | FALSE | photovoltaic installation, 10 kwp, facade, single-crystalline silicon, panel, mounted, at building | (2,2,1,1,1,3); Calculation with average annual yield and share of technologies. Lifetime: 30a.
photovoltaic installation construction, 10 kwp, flat-roof, multicrystalline silicon, panel, mounted, on roof | 7.5069e-08 | RER | unit |  | technosphere | 2 | -16.4049 | 0.097972 | FALSE | photovoltaic installation, 10 kwp, flat-roof, multicrystalline silicon, panel, mounted, on roof | (2,2,1,1,1,3); Calculation with average annual yield and share of technologies. Lifetime: 30a.
photovoltaic installation construction, 10 kwp, flat-roof, single-crystalline silicon, panel, mounted, on roof | 3.4885e-07 | RER | unit |  | technosphere | 2 | -14.8686 | 0.097972 | FALSE | photovoltaic installation, 10 kwp, flat-roof, single-crystalline silicon, panel, mounted, on roof | (2,2,1,1,1,3); Calculation with average annual yield and share of technologies. Lifetime: 30a.
photovoltaic installation construction, 10 kwp, slanted-roof, cadmium telluride, laminate, integrated, on roof | 5.3323e-09 | RER | unit |  | technosphere | 2 | -19.0495 | 0.097972 | FALSE | photovoltaic installation, 10 kwp, slanted-roof, cadmium telluride, laminate, integrated, on roof | (2,2,1,1,1,3); Calculation with average annual yield and share of technologies. Lifetime: 30a.
photovoltaic installation construction, 10 kwp, slanted-roof, multicrystalline silicon, laminate, integrated, on roof | 4.0603e-09 | RER | unit |  | technosphere | 2 | -19.322 | 0.097972 | FALSE | photovoltaic installation, 10 kwp, slanted-roof, multicrystalline silicon, laminate, integrated, on roof | (2,2,1,1,1,3); Calculation with average annual yield and share of technologies. Lifetime: 30a.
photovoltaic installation construction, 10 kwp, slanted-roof, multicrystalline silicon, panel, mounted, on roof | 6.7672e-08 | RER | unit |  | technosphere | 2 | -16.5086 | 0.097972 | FALSE | photovoltaic installation, 10 kwp, slanted-roof, multicrystalline silicon, panel, mounted, on roof | (2,2,1,1,1,3); Calculation with average annual yield and share of technologies. Lifetime: 30a.
photovoltaic installation construction, 10 kwp, slanted-roof, single-crystalline silicon, laminate, integrated, on roof | 1.8869e-08 | RER | unit |  | technosphere | 2 | -17.7858 | 0.097972 | FALSE | photovoltaic installation, 10 kwp, slanted-roof, single-crystalline silicon, laminate, integrated, on roof | (2,2,1,1,1,3); Calculation with average annual yield and share of technologies. Lifetime: 30a.
photovoltaic installation construction, 10 kwp, slanted-roof, single-crystalline silicon, panel, mounted, on roof | 3.1448e-07 | RER | unit |  | technosphere | 2 | -14.9724 | 0.097972 | FALSE | photovoltaic installation, 10 kwp, slanted-roof, single-crystalline silicon, panel, mounted, on roof | (2,2,1,1,1,3); Calculation with average annual yield and share of technologies. Lifetime: 30a.
photovoltaic installation construction, 10 kwp, slanted-roof, cadmium telluride, panel, mounted, on roof | 8.8872e-08 | RER | unit |  | technosphere | 2 | -16.2361 | 0.097972 | FALSE | photovoltaic installation, 10 kwp, slanted-roof, cadmium telluride, panel, mounted, on roof | (2,2,1,1,1,3); Calculation with average annual yield and share of technologies. Lifetime: 30a.
Energy, solar, converted | 3.8503 |  | megajoule | natural resource::in air | biosphere | 2 | 1.3481 | 0.043398 | FALSE |  | (2,2,1,1,1,3); Energy loss in the system
Heat, waste | 0.25027 |  | megajoule | air | biosphere | 2 | -1.3852 | 0.024395 | FALSE |  | (1,na,na,na,na,na); Calculation with average annual output and share of technologies; Average degradation of 10.5% included Calculation: =BD26-3.6.
Water | 3.5595e-07 |  | cubic meter | air | biosphere | 2 | -14.8485 | 0.20589 | FALSE |  | (2,2,1,1,1,3); Assumption: 10% of water used is evaporated Supplier assumption: Water mass converted at 1000 kg/m3. Ecoinvent generic water flow replaces BAFU regional/air-subcompartment flow; source geography is retained as metadata, not a separate regional LCIA flow. Calculation: =IF(RIGHT($F80,2)=BD$4,0.1*SUM(BD$27:BD$45),0).
Activity | electricity production mix, photovoltaic
reference product | electricity, photovoltaic, at plant
location | NL
unit | kilowatt hour
production amount | 1
type | process
comment | Reference flow: 1 kilowatt hour of electricity, photovoltaic, at plant; geographical scope: NL. Included processes: Production mix of photovoltaic electricity in the country. Annual output, Roof-Top: 848, Annual output, Facade: 593 kWh/kWp, Annual output, centralized PV systems: 899 kWh/kWp. Amount of solar energy transformed to electricity. Waste heat emission due to losses of electricity in the system. Annual output of grid-connected PV power plants differentiated for roof-top, facade and centralized power plants. Technology and installation type breakdown based on literature and expert estimates. Average yield based on population-weighted average according to Breyer & Schmid (2010), corrected by performance ratio . The lifetime of PV systems is estimated at 30 years based on the PEFCR PV electricity. Electricity production with grid-connected photovoltaic power plants. Data period start: 2005 Data period end: 2018 Data period: Time of publications Production volume: Unknown. Modelling assumptions: Use of PV technology data investigated for other countries (Switzerland). Correction of average yield with Swiss data. Annual rooftop yield (kWh/kWp): 848 Annual façade yield (kWh/kWp): 593 Annual ground-mounted yield (kWh/kWp): 899
source | Götz et al. (2026), Life Cycle Inventories of Photovoltaic Systems, IEA PVPS Task 12, Report T12-33:2026. https://doi.org/10.69766/WJTE1771; inventory locator: X-elec-RER, column BH.
Exchanges
name | amount | location | unit | categories | type | uncertainty type | loc | scale | negative | reference product | comment | production volume | minimum | maximum
electricity production mix, photovoltaic | 1 | NL | kilowatt hour |  | production | 0 | 1 |  |  | electricity, photovoltaic, at plant | Calculation: =IF($A19=BH$1,1,0).
market for tap water | 0.003554 | Europe without Switzerland | kilogram |  | technosphere | 2 | -5.6397 | 0.043398 | FALSE | tap water | (2,2,1,1,1,3); Estimation 20l/m2 panel Supplier assumption: Replace BAFU water supply with ecoinvent market for tap water; source NL, target Europe without Switzerland. Geographic proxy where a matching national market is unavailable; BAFU-specific MoeK water-balance modelling is not reproduced. Calculation: =IF($G39=BH$4,20*SUMPRODUCT(BH$47:BH$67,$CN$47:$CN$67),0).
treatment of wastewater, average, wastewater treatment | -3.1986e-06 | CH | cubic meter |  | technosphere | 2 | -12.6528 | 0.043398 | TRUE | wastewater, average | (2,2,1,1,1,3); Estimation 20l/m2 panel Supplier assumption: Swiss average wastewater treatment proxy for legacy sewage service. Legacy plant-size class and residence label are aggregated; source wastewater volume is retained with negative waste-product demand. Dedicated PV-cell and wafer effluents use separate industry-specific targets. Calculation: =0.9*SUM(BH27:BH45)/1000.
photovoltaic installation construction, 250 kwp, slanted-roof, single-crystalline silicon, laminate, integrated, on roof | 9.8379e-10 | GLO | unit |  | technosphere | 2 | -20.7396 | 0.097972 | FALSE | photovoltaic installation, 250 kwp, slanted-roof, single-crystalline silicon, laminate, integrated, on roof | (2,2,1,1,1,3); Calculation with average annual yield and share of technologies. Lifetime: 30a.
photovoltaic installation construction, 250 kwp, slanted-roof, multicrystalline silicon, laminate, integrated, on roof | 2.117e-10 | GLO | unit |  | technosphere | 2 | -22.2758 | 0.097972 | FALSE | photovoltaic installation, 250 kwp, slanted-roof, multicrystalline silicon, laminate, integrated, on roof | (2,2,1,1,1,3); Calculation with average annual yield and share of technologies. Lifetime: 30a.
photovoltaic installation construction, 250 kwp, slanted-roof, single-crystalline silicon, panel, mounted, on roof | 1.6397e-08 | GLO | unit |  | technosphere | 2 | -17.9262 | 0.097972 | FALSE | photovoltaic installation, 250 kwp, slanted-roof, single-crystalline silicon, panel, mounted, on roof | (2,2,1,1,1,3); Calculation with average annual yield and share of technologies. Lifetime: 30a.
photovoltaic installation construction, 250 kwp, slanted-roof, multicrystalline silicon, panel, mounted, on roof | 3.5284e-09 | GLO | unit |  | technosphere | 2 | -19.4624 | 0.097972 | FALSE | photovoltaic installation, 250 kwp, slanted-roof, multicrystalline silicon, panel, mounted, on roof | (2,2,1,1,1,3); Calculation with average annual yield and share of technologies. Lifetime: 30a.
photovoltaic installation construction, 250 kwp, flat-roof, multicrystalline silicon, panel, mounted, on roof | 3.1755e-09 | GLO | unit |  | technosphere | 2 | -19.5678 | 0.097972 | FALSE | photovoltaic installation, 250 kwp, flat-roof, multicrystalline silicon, panel, mounted, on roof | (2,2,1,1,1,3); Calculation with average annual yield and share of technologies. Lifetime: 30a.
photovoltaic installation construction, 250 kwp, flat-roof, single-crystalline silicon, panel, mounted, on roof | 1.4757e-08 | GLO | unit |  | technosphere | 2 | -18.0316 | 0.097972 | FALSE | photovoltaic installation, 250 kwp, flat-roof, single-crystalline silicon, panel, mounted, on roof | (2,2,1,1,1,3); Calculation with average annual yield and share of technologies. Lifetime: 30a.
photovoltaic installation construction, 10 mw, ground-mounted, single-crystalline silicon, panel, on open ground | 1.6929e-09 | GLO | unit |  | technosphere | 2 | -20.1968 | 0.097972 | FALSE | photovoltaic installation, 10 mw, ground-mounted, single-crystalline silicon, panel, on open ground | (2,2,1,1,1,3); Calculation with average annual yield and share of technologies. Lifetime: 30a.
photovoltaic installation construction, 10 mw, ground-mounted, multicrystalline silicon, panel, on open ground | 3.643e-10 | GLO | unit |  | technosphere | 2 | -21.733 | 0.097972 | FALSE | photovoltaic installation, 10 mw, ground-mounted, multicrystalline silicon, panel, on open ground | (2,2,1,1,1,3); Calculation with average annual yield and share of technologies. Lifetime: 30a.
photovoltaic installation construction, 10 mw, ground-mounted, cadmium telluride, panel, on open ground | 8.5719e-11 | GLO | unit |  | technosphere | 2 | -23.1799 | 0.097972 | FALSE | photovoltaic installation, 10 mw, ground-mounted, cadmium telluride, panel, on open ground | (2,2,1,1,1,3); Calculation with average annual yield and share of technologies. Lifetime: 30a.
photovoltaic installation construction, 10 kwp, facade, multicrystalline silicon, laminate, integrated, at building | 4.2004e-09 | RER | unit |  | technosphere | 2 | -19.2881 | 0.097972 | FALSE | photovoltaic installation, 10 kwp, facade, multicrystalline silicon, laminate, integrated, at building | (2,2,1,1,1,3); Calculation with average annual yield and share of technologies. Lifetime: 30a.
photovoltaic installation construction, 10 kwp, facade, multicrystalline silicon, panel, mounted, at building | 4.2004e-09 | RER | unit |  | technosphere | 2 | -19.2881 | 0.097972 | FALSE | photovoltaic installation, 10 kwp, facade, multicrystalline silicon, panel, mounted, at building | (2,2,1,1,1,3); Calculation with average annual yield and share of technologies. Lifetime: 30a.
photovoltaic installation construction, 10 kwp, facade, single-crystalline silicon, laminate, integrated, at building | 1.952e-08 | RER | unit |  | technosphere | 2 | -17.7518 | 0.097972 | FALSE | photovoltaic installation, 10 kwp, facade, single-crystalline silicon, laminate, integrated, at building | (2,2,1,1,1,3); Calculation with average annual yield and share of technologies. Lifetime: 30a.
photovoltaic installation construction, 10 kwp, facade, single-crystalline silicon, panel, mounted, at building | 1.952e-08 | RER | unit |  | technosphere | 2 | -17.7518 | 0.097972 | FALSE | photovoltaic installation, 10 kwp, facade, single-crystalline silicon, panel, mounted, at building | (2,2,1,1,1,3); Calculation with average annual yield and share of technologies. Lifetime: 30a.
photovoltaic installation construction, 10 kwp, flat-roof, multicrystalline silicon, panel, mounted, on roof | 5.2925e-08 | RER | unit |  | technosphere | 2 | -16.7544 | 0.097972 | FALSE | photovoltaic installation, 10 kwp, flat-roof, multicrystalline silicon, panel, mounted, on roof | (2,2,1,1,1,3); Calculation with average annual yield and share of technologies. Lifetime: 30a.
photovoltaic installation construction, 10 kwp, flat-roof, single-crystalline silicon, panel, mounted, on roof | 2.4595e-07 | RER | unit |  | technosphere | 2 | -15.2181 | 0.097972 | FALSE | photovoltaic installation, 10 kwp, flat-roof, single-crystalline silicon, panel, mounted, on roof | (2,2,1,1,1,3); Calculation with average annual yield and share of technologies. Lifetime: 30a.
photovoltaic installation construction, 10 kwp, slanted-roof, cadmium telluride, laminate, integrated, on roof | 3.7594e-09 | RER | unit |  | technosphere | 2 | -19.399 | 0.097972 | FALSE | photovoltaic installation, 10 kwp, slanted-roof, cadmium telluride, laminate, integrated, on roof | (2,2,1,1,1,3); Calculation with average annual yield and share of technologies. Lifetime: 30a.
photovoltaic installation construction, 10 kwp, slanted-roof, multicrystalline silicon, laminate, integrated, on roof | 2.8626e-09 | RER | unit |  | technosphere | 2 | -19.6715 | 0.097972 | FALSE | photovoltaic installation, 10 kwp, slanted-roof, multicrystalline silicon, laminate, integrated, on roof | (2,2,1,1,1,3); Calculation with average annual yield and share of technologies. Lifetime: 30a.
photovoltaic installation construction, 10 kwp, slanted-roof, multicrystalline silicon, panel, mounted, on roof | 4.7711e-08 | RER | unit |  | technosphere | 2 | -16.8581 | 0.097972 | FALSE | photovoltaic installation, 10 kwp, slanted-roof, multicrystalline silicon, panel, mounted, on roof | (2,2,1,1,1,3); Calculation with average annual yield and share of technologies. Lifetime: 30a.
photovoltaic installation construction, 10 kwp, slanted-roof, single-crystalline silicon, laminate, integrated, on roof | 1.3303e-08 | RER | unit |  | technosphere | 2 | -18.1353 | 0.097972 | FALSE | photovoltaic installation, 10 kwp, slanted-roof, single-crystalline silicon, laminate, integrated, on roof | (2,2,1,1,1,3); Calculation with average annual yield and share of technologies. Lifetime: 30a.
photovoltaic installation construction, 10 kwp, slanted-roof, single-crystalline silicon, panel, mounted, on roof | 2.2171e-07 | RER | unit |  | technosphere | 2 | -15.3219 | 0.097972 | FALSE | photovoltaic installation, 10 kwp, slanted-roof, single-crystalline silicon, panel, mounted, on roof | (2,2,1,1,1,3); Calculation with average annual yield and share of technologies. Lifetime: 30a.
photovoltaic installation construction, 10 kwp, slanted-roof, cadmium telluride, panel, mounted, on roof | 6.2657e-08 | RER | unit |  | technosphere | 2 | -16.5856 | 0.097972 | FALSE | photovoltaic installation, 10 kwp, slanted-roof, cadmium telluride, panel, mounted, on roof | (2,2,1,1,1,3); Calculation with average annual yield and share of technologies. Lifetime: 30a.
Energy, solar, converted | 3.8503 |  | megajoule | natural resource::in air | biosphere | 2 | 1.3481 | 0.043398 | FALSE |  | (2,2,1,1,1,3); Energy loss in the system
Heat, waste | 0.25027 |  | megajoule | air | biosphere | 2 | -1.3852 | 0.024395 | FALSE |  | (1,na,na,na,na,na); Calculation with average annual output and share of technologies; Average degradation of 10.5% included Calculation: =BH26-3.6.
Water | 3.554e-07 |  | cubic meter | air | biosphere | 2 | -14.85 | 0.20589 | FALSE |  | (2,2,1,1,1,3); Assumption: 10% of water used is evaporated Supplier assumption: Water mass converted at 1000 kg/m3. Ecoinvent generic water flow replaces BAFU regional/air-subcompartment flow; source geography is retained as metadata, not a separate regional LCIA flow. Calculation: =IF(RIGHT($F81,2)=BH$4,0.1*SUM(BH$27:BH$45),0).
Activity | electricity production mix, photovoltaic
reference product | electricity, photovoltaic, at plant
location | NO
unit | kilowatt hour
production amount | 1
type | process
comment | Reference flow: 1 kilowatt hour of electricity, photovoltaic, at plant; geographical scope: NO. Included processes: Production mix of photovoltaic electricity in the country. Annual output, Roof-Top: 764, Annual output, Facade: 535 kWh/kWp, Annual output, centralized PV systems: 810 kWh/kWp. Amount of solar energy transformed to electricity. Waste heat emission due to losses of electricity in the system. Annual output of grid-connected PV power plants differentiated for roof-top, facade and centralized power plants. Technology and installation type breakdown based on literature and expert estimates. Average yield based on population-weighted average according to Breyer & Schmid (2010), corrected by performance ratio . The lifetime of PV systems is estimated at 30 years based on the PEFCR PV electricity. Electricity production with grid-connected photovoltaic power plants. Data period start: 2005 Data period end: 2018 Data period: Time of publications Production volume: Unknown. Modelling assumptions: Use of PV technology data investigated for other countries (Switzerland). Correction of average yield with Swiss data. Annual rooftop yield (kWh/kWp): 764 Annual façade yield (kWh/kWp): 535 Annual ground-mounted yield (kWh/kWp): 810
source | Götz et al. (2026), Life Cycle Inventories of Photovoltaic Systems, IEA PVPS Task 12, Report T12-33:2026. https://doi.org/10.69766/WJTE1771; inventory locator: X-elec-RER, column BL.
Exchanges
name | amount | location | unit | categories | type | uncertainty type | loc | scale | negative | reference product | comment | production volume | minimum | maximum
electricity production mix, photovoltaic | 1 | NO | kilowatt hour |  | production | 0 | 1 |  |  | electricity, photovoltaic, at plant | Calculation: =IF($A20=BL$1,1,0).
market for tap water | 0.0040933 | Europe without Switzerland | kilogram |  | technosphere | 2 | -5.4984 | 0.043398 | FALSE | tap water | (2,2,1,1,1,3); Estimation 20l/m2 panel Supplier assumption: Replace BAFU water supply with ecoinvent market for tap water; source NO, target Europe without Switzerland. Geographic proxy where a matching national market is unavailable; BAFU-specific MoeK water-balance modelling is not reproduced. Calculation: =IF($G40=BL$4,20*SUMPRODUCT(BL$47:BL$67,$CN$47:$CN$67),0).
treatment of wastewater, average, wastewater treatment | -3.684e-06 | CH | cubic meter |  | technosphere | 2 | -12.5115 | 0.043398 | TRUE | wastewater, average | (2,2,1,1,1,3); Estimation 20l/m2 panel Supplier assumption: Swiss average wastewater treatment proxy for legacy sewage service. Legacy plant-size class and residence label are aggregated; source wastewater volume is retained with negative waste-product demand. Dedicated PV-cell and wafer effluents use separate industry-specific targets. Calculation: =0.9*SUM(BL27:BL45)/1000.
photovoltaic installation construction, 250 kwp, slanted-roof, single-crystalline silicon, laminate, integrated, on roof | 2.5479e-09 | GLO | unit |  | technosphere | 2 | -19.788 | 0.097972 | FALSE | photovoltaic installation, 250 kwp, slanted-roof, single-crystalline silicon, laminate, integrated, on roof | (2,2,1,1,1,3); Calculation with average annual yield and share of technologies. Lifetime: 30a.
photovoltaic installation construction, 250 kwp, slanted-roof, multicrystalline silicon, laminate, integrated, on roof | 5.4827e-10 | GLO | unit |  | technosphere | 2 | -21.3242 | 0.097972 | FALSE | photovoltaic installation, 250 kwp, slanted-roof, multicrystalline silicon, laminate, integrated, on roof | (2,2,1,1,1,3); Calculation with average annual yield and share of technologies. Lifetime: 30a.
photovoltaic installation construction, 250 kwp, slanted-roof, single-crystalline silicon, panel, mounted, on roof | 4.2464e-08 | GLO | unit |  | technosphere | 2 | -16.9746 | 0.097972 | FALSE | photovoltaic installation, 250 kwp, slanted-roof, single-crystalline silicon, panel, mounted, on roof | (2,2,1,1,1,3); Calculation with average annual yield and share of technologies. Lifetime: 30a.
photovoltaic installation construction, 250 kwp, slanted-roof, multicrystalline silicon, panel, mounted, on roof | 9.1379e-09 | GLO | unit |  | technosphere | 2 | -18.5108 | 0.097972 | FALSE | photovoltaic installation, 250 kwp, slanted-roof, multicrystalline silicon, panel, mounted, on roof | (2,2,1,1,1,3); Calculation with average annual yield and share of technologies. Lifetime: 30a.
photovoltaic installation construction, 250 kwp, flat-roof, multicrystalline silicon, panel, mounted, on roof | 8.2241e-09 | GLO | unit |  | technosphere | 2 | -18.6162 | 0.097972 | FALSE | photovoltaic installation, 250 kwp, flat-roof, multicrystalline silicon, panel, mounted, on roof | (2,2,1,1,1,3); Calculation with average annual yield and share of technologies. Lifetime: 30a.
photovoltaic installation construction, 250 kwp, flat-roof, single-crystalline silicon, panel, mounted, on roof | 3.8218e-08 | GLO | unit |  | technosphere | 2 | -17.08 | 0.097972 | FALSE | photovoltaic installation, 250 kwp, flat-roof, single-crystalline silicon, panel, mounted, on roof | (2,2,1,1,1,3); Calculation with average annual yield and share of technologies. Lifetime: 30a.
photovoltaic installation construction, 10 mw, ground-mounted, single-crystalline silicon, panel, on open ground | 4.7467e-11 | GLO | unit |  | technosphere | 2 | -23.771 | 0.097972 | FALSE | photovoltaic installation, 10 mw, ground-mounted, single-crystalline silicon, panel, on open ground | (2,2,1,1,1,3); Calculation with average annual yield and share of technologies. Lifetime: 30a.
photovoltaic installation construction, 10 mw, ground-mounted, multicrystalline silicon, panel, on open ground | 1.0215e-11 | GLO | unit |  | technosphere | 2 | -25.3072 | 0.097972 | FALSE | photovoltaic installation, 10 mw, ground-mounted, multicrystalline silicon, panel, on open ground | (2,2,1,1,1,3); Calculation with average annual yield and share of technologies. Lifetime: 30a.
photovoltaic installation construction, 10 mw, ground-mounted, cadmium telluride, panel, on open ground | 2.4034e-12 | GLO | unit |  | technosphere | 2 | -26.7541 | 0.097972 | FALSE | photovoltaic installation, 10 mw, ground-mounted, cadmium telluride, panel, on open ground | (2,2,1,1,1,3); Calculation with average annual yield and share of technologies. Lifetime: 30a.
photovoltaic installation construction, 10 kwp, facade, multicrystalline silicon, laminate, integrated, at building | 1.0878e-08 | RER | unit |  | technosphere | 2 | -18.3365 | 0.097972 | FALSE | photovoltaic installation, 10 kwp, facade, multicrystalline silicon, laminate, integrated, at building | (2,2,1,1,1,3); Calculation with average annual yield and share of technologies. Lifetime: 30a.
photovoltaic installation construction, 10 kwp, facade, multicrystalline silicon, panel, mounted, at building | 1.0878e-08 | RER | unit |  | technosphere | 2 | -18.3365 | 0.097972 | FALSE | photovoltaic installation, 10 kwp, facade, multicrystalline silicon, panel, mounted, at building | (2,2,1,1,1,3); Calculation with average annual yield and share of technologies. Lifetime: 30a.
photovoltaic installation construction, 10 kwp, facade, single-crystalline silicon, laminate, integrated, at building | 5.0553e-08 | RER | unit |  | technosphere | 2 | -16.8002 | 0.097972 | FALSE | photovoltaic installation, 10 kwp, facade, single-crystalline silicon, laminate, integrated, at building | (2,2,1,1,1,3); Calculation with average annual yield and share of technologies. Lifetime: 30a.
photovoltaic installation construction, 10 kwp, facade, single-crystalline silicon, panel, mounted, at building | 5.0553e-08 | RER | unit |  | technosphere | 2 | -16.8002 | 0.097972 | FALSE | photovoltaic installation, 10 kwp, facade, single-crystalline silicon, panel, mounted, at building | (2,2,1,1,1,3); Calculation with average annual yield and share of technologies. Lifetime: 30a.
photovoltaic installation construction, 10 kwp, flat-roof, multicrystalline silicon, panel, mounted, on roof | 1.3707e-07 | RER | unit |  | technosphere | 2 | -15.8028 | 0.097972 | FALSE | photovoltaic installation, 10 kwp, flat-roof, multicrystalline silicon, panel, mounted, on roof | (2,2,1,1,1,3); Calculation with average annual yield and share of technologies. Lifetime: 30a.
photovoltaic installation construction, 10 kwp, flat-roof, single-crystalline silicon, panel, mounted, on roof | 6.3696e-07 | RER | unit |  | technosphere | 2 | -14.2666 | 0.097972 | FALSE | photovoltaic installation, 10 kwp, flat-roof, single-crystalline silicon, panel, mounted, on roof | (2,2,1,1,1,3); Calculation with average annual yield and share of technologies. Lifetime: 30a.
photovoltaic installation construction, 10 kwp, slanted-roof, cadmium telluride, laminate, integrated, on roof | 9.7363e-09 | RER | unit |  | technosphere | 2 | -18.4474 | 0.097972 | FALSE | photovoltaic installation, 10 kwp, slanted-roof, cadmium telluride, laminate, integrated, on roof | (2,2,1,1,1,3); Calculation with average annual yield and share of technologies. Lifetime: 30a.
photovoltaic installation construction, 10 kwp, slanted-roof, multicrystalline silicon, laminate, integrated, on roof | 7.4138e-09 | RER | unit |  | technosphere | 2 | -18.7199 | 0.097972 | FALSE | photovoltaic installation, 10 kwp, slanted-roof, multicrystalline silicon, laminate, integrated, on roof | (2,2,1,1,1,3); Calculation with average annual yield and share of technologies. Lifetime: 30a.
photovoltaic installation construction, 10 kwp, slanted-roof, multicrystalline silicon, panel, mounted, on roof | 1.2356e-07 | RER | unit |  | technosphere | 2 | -15.9065 | 0.097972 | FALSE | photovoltaic installation, 10 kwp, slanted-roof, multicrystalline silicon, panel, mounted, on roof | (2,2,1,1,1,3); Calculation with average annual yield and share of technologies. Lifetime: 30a.
photovoltaic installation construction, 10 kwp, slanted-roof, single-crystalline silicon, laminate, integrated, on roof | 3.4452e-08 | RER | unit |  | technosphere | 2 | -17.1837 | 0.097972 | FALSE | photovoltaic installation, 10 kwp, slanted-roof, single-crystalline silicon, laminate, integrated, on roof | (2,2,1,1,1,3); Calculation with average annual yield and share of technologies. Lifetime: 30a.
photovoltaic installation construction, 10 kwp, slanted-roof, single-crystalline silicon, panel, mounted, on roof | 5.742e-07 | RER | unit |  | technosphere | 2 | -14.3703 | 0.097972 | FALSE | photovoltaic installation, 10 kwp, slanted-roof, single-crystalline silicon, panel, mounted, on roof | (2,2,1,1,1,3); Calculation with average annual yield and share of technologies. Lifetime: 30a.
photovoltaic installation construction, 10 kwp, slanted-roof, cadmium telluride, panel, mounted, on roof | 1.6227e-07 | RER | unit |  | technosphere | 2 | -15.634 | 0.097972 | FALSE | photovoltaic installation, 10 kwp, slanted-roof, cadmium telluride, panel, mounted, on roof | (2,2,1,1,1,3); Calculation with average annual yield and share of technologies. Lifetime: 30a.
Energy, solar, converted | 3.8503 |  | megajoule | natural resource::in air | biosphere | 2 | 1.3481 | 0.043398 | FALSE |  | (2,2,1,1,1,3); Energy loss in the system
Heat, waste | 0.25027 |  | megajoule | air | biosphere | 2 | -1.3852 | 0.024395 | FALSE |  | (1,na,na,na,na,na); Calculation with average annual output and share of technologies; Average degradation of 10.5% included Calculation: =BL26-3.6.
Water | 4.0933e-07 |  | cubic meter | air | biosphere | 2 | -14.7087 | 0.20589 | FALSE |  | (2,2,1,1,1,3); Assumption: 10% of water used is evaporated Supplier assumption: Water mass converted at 1000 kg/m3. Ecoinvent generic water flow replaces BAFU regional/air-subcompartment flow; source geography is retained as metadata, not a separate regional LCIA flow. Calculation: =IF(RIGHT($F82,2)=BL$4,0.1*SUM(BL$27:BL$45),0).
Activity | electricity production mix, photovoltaic
reference product | electricity, photovoltaic, at plant
location | PT
unit | kilowatt hour
production amount | 1
type | process
comment | Reference flow: 1 kilowatt hour of electricity, photovoltaic, at plant; geographical scope: PT. Included processes: Production mix of photovoltaic electricity in the country. Annual output, Roof-Top: 1369, Annual output, Facade: 958 kWh/kWp, Annual output, centralized PV systems: 1451 kWh/kWp. Amount of solar energy transformed to electricity. Waste heat emission due to losses of electricity in the system. Annual output of grid-connected PV power plants differentiated for roof-top, facade and centralized power plants. Technology and installation type breakdown based on literature and expert estimates. Average yield based on population-weighted average according to Breyer & Schmid (2010), corrected by performance ratio . The lifetime of PV systems is estimated at 30 years based on the PEFCR PV electricity. Electricity production with grid-connected photovoltaic power plants. Data period start: 2005 Data period end: 2018 Data period: Time of publications Production volume: Unknown. Modelling assumptions: Use of PV technology data investigated for other countries (Switzerland). Correction of average yield with Swiss data. Annual rooftop yield (kWh/kWp): 1369 Annual façade yield (kWh/kWp): 958 Annual ground-mounted yield (kWh/kWp): 1451
source | Götz et al. (2026), Life Cycle Inventories of Photovoltaic Systems, IEA PVPS Task 12, Report T12-33:2026. https://doi.org/10.69766/WJTE1771; inventory locator: X-elec-RER, column BP.
Exchanges
name | amount | location | unit | categories | type | uncertainty type | loc | scale | negative | reference product | comment | production volume | minimum | maximum
electricity production mix, photovoltaic | 1 | PT | kilowatt hour |  | production | 0 | 1 |  |  | electricity, photovoltaic, at plant | Calculation: =IF($A21=BP$1,1,0).
market for tap water | 0.0022106 | Europe without Switzerland | kilogram |  | technosphere | 2 | -6.1145 | 0.043398 | FALSE | tap water | (2,2,1,1,1,3); Estimation 20l/m2 panel Supplier assumption: Replace BAFU water supply with ecoinvent market for tap water; source PT, target Europe without Switzerland. Geographic proxy where a matching national market is unavailable; BAFU-specific MoeK water-balance modelling is not reproduced. Calculation: =IF($G41=BP$4,20*SUMPRODUCT(BP$47:BP$67,$CN$47:$CN$67),0).
treatment of wastewater, average, wastewater treatment | -1.9895e-06 | CH | cubic meter |  | technosphere | 2 | -13.1276 | 0.043398 | TRUE | wastewater, average | (2,2,1,1,1,3); Estimation 20l/m2 panel Supplier assumption: Swiss average wastewater treatment proxy for legacy sewage service. Legacy plant-size class and residence label are aggregated; source wastewater volume is retained with negative waste-product demand. Dedicated PV-cell and wafer effluents use separate industry-specific targets. Calculation: =0.9*SUM(BP27:BP45)/1000.
photovoltaic installation construction, 250 kwp, slanted-roof, single-crystalline silicon, laminate, integrated, on roof | 7.0177e-10 | GLO | unit |  | technosphere | 2 | -21.0774 | 0.097972 | FALSE | photovoltaic installation, 250 kwp, slanted-roof, single-crystalline silicon, laminate, integrated, on roof | (2,2,1,1,1,3); Calculation with average annual yield and share of technologies. Lifetime: 30a.
photovoltaic installation construction, 250 kwp, slanted-roof, multicrystalline silicon, laminate, integrated, on roof | 1.5101e-10 | GLO | unit |  | technosphere | 2 | -22.6136 | 0.097972 | FALSE | photovoltaic installation, 250 kwp, slanted-roof, multicrystalline silicon, laminate, integrated, on roof | (2,2,1,1,1,3); Calculation with average annual yield and share of technologies. Lifetime: 30a.
photovoltaic installation construction, 250 kwp, slanted-roof, single-crystalline silicon, panel, mounted, on roof | 1.1696e-08 | GLO | unit |  | technosphere | 2 | -18.264 | 0.097972 | FALSE | photovoltaic installation, 250 kwp, slanted-roof, single-crystalline silicon, panel, mounted, on roof | (2,2,1,1,1,3); Calculation with average annual yield and share of technologies. Lifetime: 30a.
photovoltaic installation construction, 250 kwp, slanted-roof, multicrystalline silicon, panel, mounted, on roof | 2.5169e-09 | GLO | unit |  | technosphere | 2 | -19.8002 | 0.097972 | FALSE | photovoltaic installation, 250 kwp, slanted-roof, multicrystalline silicon, panel, mounted, on roof | (2,2,1,1,1,3); Calculation with average annual yield and share of technologies. Lifetime: 30a.
photovoltaic installation construction, 250 kwp, flat-roof, multicrystalline silicon, panel, mounted, on roof | 2.2652e-09 | GLO | unit |  | technosphere | 2 | -19.9056 | 0.097972 | FALSE | photovoltaic installation, 250 kwp, flat-roof, multicrystalline silicon, panel, mounted, on roof | (2,2,1,1,1,3); Calculation with average annual yield and share of technologies. Lifetime: 30a.
photovoltaic installation construction, 250 kwp, flat-roof, single-crystalline silicon, panel, mounted, on roof | 1.0527e-08 | GLO | unit |  | technosphere | 2 | -18.3694 | 0.097972 | FALSE | photovoltaic installation, 250 kwp, flat-roof, single-crystalline silicon, panel, mounted, on roof | (2,2,1,1,1,3); Calculation with average annual yield and share of technologies. Lifetime: 30a.
photovoltaic installation construction, 10 mw, ground-mounted, single-crystalline silicon, panel, on open ground | 9.322e-10 | GLO | unit |  | technosphere | 2 | -20.7935 | 0.097972 | FALSE | photovoltaic installation, 10 mw, ground-mounted, single-crystalline silicon, panel, on open ground | (2,2,1,1,1,3); Calculation with average annual yield and share of technologies. Lifetime: 30a.
photovoltaic installation construction, 10 mw, ground-mounted, multicrystalline silicon, panel, on open ground | 2.006e-10 | GLO | unit |  | technosphere | 2 | -22.3297 | 0.097972 | FALSE | photovoltaic installation, 10 mw, ground-mounted, multicrystalline silicon, panel, on open ground | (2,2,1,1,1,3); Calculation with average annual yield and share of technologies. Lifetime: 30a.
photovoltaic installation construction, 10 mw, ground-mounted, cadmium telluride, panel, on open ground | 4.72e-11 | GLO | unit |  | technosphere | 2 | -23.7766 | 0.097972 | FALSE | photovoltaic installation, 10 mw, ground-mounted, cadmium telluride, panel, on open ground | (2,2,1,1,1,3); Calculation with average annual yield and share of technologies. Lifetime: 30a.
photovoltaic installation construction, 10 kwp, facade, multicrystalline silicon, laminate, integrated, at building | 2.9963e-09 | RER | unit |  | technosphere | 2 | -19.6259 | 0.097972 | FALSE | photovoltaic installation, 10 kwp, facade, multicrystalline silicon, laminate, integrated, at building | (2,2,1,1,1,3); Calculation with average annual yield and share of technologies. Lifetime: 30a.
photovoltaic installation construction, 10 kwp, facade, multicrystalline silicon, panel, mounted, at building | 2.9963e-09 | RER | unit |  | technosphere | 2 | -19.6259 | 0.097972 | FALSE | photovoltaic installation, 10 kwp, facade, multicrystalline silicon, panel, mounted, at building | (2,2,1,1,1,3); Calculation with average annual yield and share of technologies. Lifetime: 30a.
photovoltaic installation construction, 10 kwp, facade, single-crystalline silicon, laminate, integrated, at building | 1.3924e-08 | RER | unit |  | technosphere | 2 | -18.0896 | 0.097972 | FALSE | photovoltaic installation, 10 kwp, facade, single-crystalline silicon, laminate, integrated, at building | (2,2,1,1,1,3); Calculation with average annual yield and share of technologies. Lifetime: 30a.
photovoltaic installation construction, 10 kwp, facade, single-crystalline silicon, panel, mounted, at building | 1.3924e-08 | RER | unit |  | technosphere | 2 | -18.0896 | 0.097972 | FALSE | photovoltaic installation, 10 kwp, facade, single-crystalline silicon, panel, mounted, at building | (2,2,1,1,1,3); Calculation with average annual yield and share of technologies. Lifetime: 30a.
photovoltaic installation construction, 10 kwp, flat-roof, multicrystalline silicon, panel, mounted, on roof | 3.7754e-08 | RER | unit |  | technosphere | 2 | -17.0922 | 0.097972 | FALSE | photovoltaic installation, 10 kwp, flat-roof, multicrystalline silicon, panel, mounted, on roof | (2,2,1,1,1,3); Calculation with average annual yield and share of technologies. Lifetime: 30a.
photovoltaic installation construction, 10 kwp, flat-roof, single-crystalline silicon, panel, mounted, on roof | 1.7544e-07 | RER | unit |  | technosphere | 2 | -15.556 | 0.097972 | FALSE | photovoltaic installation, 10 kwp, flat-roof, single-crystalline silicon, panel, mounted, on roof | (2,2,1,1,1,3); Calculation with average annual yield and share of technologies. Lifetime: 30a.
photovoltaic installation construction, 10 kwp, slanted-roof, cadmium telluride, laminate, integrated, on roof | 2.6817e-09 | RER | unit |  | technosphere | 2 | -19.7368 | 0.097972 | FALSE | photovoltaic installation, 10 kwp, slanted-roof, cadmium telluride, laminate, integrated, on roof | (2,2,1,1,1,3); Calculation with average annual yield and share of technologies. Lifetime: 30a.
photovoltaic installation construction, 10 kwp, slanted-roof, multicrystalline silicon, laminate, integrated, on roof | 2.042e-09 | RER | unit |  | technosphere | 2 | -20.0093 | 0.097972 | FALSE | photovoltaic installation, 10 kwp, slanted-roof, multicrystalline silicon, laminate, integrated, on roof | (2,2,1,1,1,3); Calculation with average annual yield and share of technologies. Lifetime: 30a.
photovoltaic installation construction, 10 kwp, slanted-roof, multicrystalline silicon, panel, mounted, on roof | 3.4034e-08 | RER | unit |  | technosphere | 2 | -17.1959 | 0.097972 | FALSE | photovoltaic installation, 10 kwp, slanted-roof, multicrystalline silicon, panel, mounted, on roof | (2,2,1,1,1,3); Calculation with average annual yield and share of technologies. Lifetime: 30a.
photovoltaic installation construction, 10 kwp, slanted-roof, single-crystalline silicon, laminate, integrated, on roof | 9.4894e-09 | RER | unit |  | technosphere | 2 | -18.4731 | 0.097972 | FALSE | photovoltaic installation, 10 kwp, slanted-roof, single-crystalline silicon, laminate, integrated, on roof | (2,2,1,1,1,3); Calculation with average annual yield and share of technologies. Lifetime: 30a.
photovoltaic installation construction, 10 kwp, slanted-roof, single-crystalline silicon, panel, mounted, on roof | 1.5816e-07 | RER | unit |  | technosphere | 2 | -15.6597 | 0.097972 | FALSE | photovoltaic installation, 10 kwp, slanted-roof, single-crystalline silicon, panel, mounted, on roof | (2,2,1,1,1,3); Calculation with average annual yield and share of technologies. Lifetime: 30a.
photovoltaic installation construction, 10 kwp, slanted-roof, cadmium telluride, panel, mounted, on roof | 4.4695e-08 | RER | unit |  | technosphere | 2 | -16.9234 | 0.097972 | FALSE | photovoltaic installation, 10 kwp, slanted-roof, cadmium telluride, panel, mounted, on roof | (2,2,1,1,1,3); Calculation with average annual yield and share of technologies. Lifetime: 30a.
Energy, solar, converted | 3.8503 |  | megajoule | natural resource::in air | biosphere | 2 | 1.3481 | 0.043398 | FALSE |  | (2,2,1,1,1,3); Energy loss in the system
Heat, waste | 0.25027 |  | megajoule | air | biosphere | 2 | -1.3852 | 0.024395 | FALSE |  | (1,na,na,na,na,na); Calculation with average annual output and share of technologies; Average degradation of 10.5% included Calculation: =BP26-3.6.
Water | 2.2106e-07 |  | cubic meter | air | biosphere | 2 | -15.3248 | 0.20589 | FALSE |  | (2,2,1,1,1,3); Assumption: 10% of water used is evaporated Supplier assumption: Water mass converted at 1000 kg/m3. Ecoinvent generic water flow replaces BAFU regional/air-subcompartment flow; source geography is retained as metadata, not a separate regional LCIA flow. Calculation: =IF(RIGHT($F83,2)=BP$4,0.1*SUM(BP$27:BP$45),0).
Activity | electricity production mix, photovoltaic
reference product | electricity, photovoltaic, at plant
location | ES
unit | kilowatt hour
production amount | 1
type | process
comment | Reference flow: 1 kilowatt hour of electricity, photovoltaic, at plant; geographical scope: ES. Included processes: Production mix of photovoltaic electricity in the country. Annual output, Roof-Top: 1433, Annual output, Facade: 1003 kWh/kWp, Annual output, centralized PV systems: 1519 kWh/kWp. Amount of solar energy transformed to electricity. Waste heat emission due to losses of electricity in the system. Annual output of grid-connected PV power plants differentiated for roof-top, facade and centralized power plants. Technology and installation type breakdown based on literature and expert estimates. Average yield based on population-weighted average according to Breyer & Schmid (2010), corrected by performance ratio . The lifetime of PV systems is estimated at 30 years based on the PEFCR PV electricity. Electricity production with grid-connected photovoltaic power plants. Data period start: 2005 Data period end: 2018 Data period: Time of publications Production volume: Unknown. Modelling assumptions: Use of PV technology data investigated for other countries (Switzerland). Correction of average yield with Swiss data. Annual rooftop yield (kWh/kWp): 1433 Annual façade yield (kWh/kWp): 1003 Annual ground-mounted yield (kWh/kWp): 1519
source | Götz et al. (2026), Life Cycle Inventories of Photovoltaic Systems, IEA PVPS Task 12, Report T12-33:2026. https://doi.org/10.69766/WJTE1771; inventory locator: X-elec-RER, column BT.
Exchanges
name | amount | location | unit | categories | type | uncertainty type | loc | scale | negative | reference product | comment | production volume | minimum | maximum
electricity production mix, photovoltaic | 1 | ES | kilowatt hour |  | production | 0 | 1 |  |  | electricity, photovoltaic, at plant | Calculation: =IF($A22=BT$1,1,0).
market for tap water | 0.0020713 | Europe without Switzerland | kilogram |  | technosphere | 2 | -6.1796 | 0.043398 | FALSE | tap water | (2,2,1,1,1,3); Estimation 20l/m2 panel Supplier assumption: Replace BAFU water supply with ecoinvent market for tap water; source ES, target Europe without Switzerland. Geographic proxy where a matching national market is unavailable; BAFU-specific MoeK water-balance modelling is not reproduced. Calculation: =IF($G42=BT$4,20*SUMPRODUCT(BT$47:BT$67,$CN$47:$CN$67),0).
treatment of wastewater, average, wastewater treatment | -1.8642e-06 | CH | cubic meter |  | technosphere | 2 | -13.1927 | 0.043398 | TRUE | wastewater, average | (2,2,1,1,1,3); Estimation 20l/m2 panel Supplier assumption: Swiss average wastewater treatment proxy for legacy sewage service. Legacy plant-size class and residence label are aggregated; source wastewater volume is retained with negative waste-product demand. Dedicated PV-cell and wafer effluents use separate industry-specific targets. Calculation: =0.9*SUM(BT27:BT45)/1000.
photovoltaic installation construction, 250 kwp, slanted-roof, single-crystalline silicon, laminate, integrated, on roof | 2.7835e-10 | GLO | unit |  | technosphere | 2 | -22.0021 | 0.097972 | FALSE | photovoltaic installation, 250 kwp, slanted-roof, single-crystalline silicon, laminate, integrated, on roof | (2,2,1,1,1,3); Calculation with average annual yield and share of technologies. Lifetime: 30a.
photovoltaic installation construction, 250 kwp, slanted-roof, multicrystalline silicon, laminate, integrated, on roof | 5.9898e-11 | GLO | unit |  | technosphere | 2 | -23.5384 | 0.097972 | FALSE | photovoltaic installation, 250 kwp, slanted-roof, multicrystalline silicon, laminate, integrated, on roof | (2,2,1,1,1,3); Calculation with average annual yield and share of technologies. Lifetime: 30a.
photovoltaic installation construction, 250 kwp, slanted-roof, single-crystalline silicon, panel, mounted, on roof | 4.6391e-09 | GLO | unit |  | technosphere | 2 | -19.1887 | 0.097972 | FALSE | photovoltaic installation, 250 kwp, slanted-roof, single-crystalline silicon, panel, mounted, on roof | (2,2,1,1,1,3); Calculation with average annual yield and share of technologies. Lifetime: 30a.
photovoltaic installation construction, 250 kwp, slanted-roof, multicrystalline silicon, panel, mounted, on roof | 9.9829e-10 | GLO | unit |  | technosphere | 2 | -20.725 | 0.097972 | FALSE | photovoltaic installation, 250 kwp, slanted-roof, multicrystalline silicon, panel, mounted, on roof | (2,2,1,1,1,3); Calculation with average annual yield and share of technologies. Lifetime: 30a.
photovoltaic installation construction, 250 kwp, flat-roof, multicrystalline silicon, panel, mounted, on roof | 8.9847e-10 | GLO | unit |  | technosphere | 2 | -20.8303 | 0.097972 | FALSE | photovoltaic installation, 250 kwp, flat-roof, multicrystalline silicon, panel, mounted, on roof | (2,2,1,1,1,3); Calculation with average annual yield and share of technologies. Lifetime: 30a.
photovoltaic installation construction, 250 kwp, flat-roof, single-crystalline silicon, panel, mounted, on roof | 4.1752e-09 | GLO | unit |  | technosphere | 2 | -19.2941 | 0.097972 | FALSE | photovoltaic installation, 250 kwp, flat-roof, single-crystalline silicon, panel, mounted, on roof | (2,2,1,1,1,3); Calculation with average annual yield and share of technologies. Lifetime: 30a.
photovoltaic installation construction, 10 mw, ground-mounted, single-crystalline silicon, panel, on open ground | 1.3834e-09 | GLO | unit |  | technosphere | 2 | -20.3987 | 0.097972 | FALSE | photovoltaic installation, 10 mw, ground-mounted, single-crystalline silicon, panel, on open ground | (2,2,1,1,1,3); Calculation with average annual yield and share of technologies. Lifetime: 30a.
photovoltaic installation construction, 10 mw, ground-mounted, multicrystalline silicon, panel, on open ground | 2.9769e-10 | GLO | unit |  | technosphere | 2 | -21.935 | 0.097972 | FALSE | photovoltaic installation, 10 mw, ground-mounted, multicrystalline silicon, panel, on open ground | (2,2,1,1,1,3); Calculation with average annual yield and share of technologies. Lifetime: 30a.
photovoltaic installation construction, 10 mw, ground-mounted, cadmium telluride, panel, on open ground | 7.0044e-11 | GLO | unit |  | technosphere | 2 | -23.3819 | 0.097972 | FALSE | photovoltaic installation, 10 mw, ground-mounted, cadmium telluride, panel, on open ground | (2,2,1,1,1,3); Calculation with average annual yield and share of technologies. Lifetime: 30a.
photovoltaic installation construction, 10 kwp, facade, multicrystalline silicon, laminate, integrated, at building | 1.1884e-09 | RER | unit |  | technosphere | 2 | -20.5506 | 0.097972 | FALSE | photovoltaic installation, 10 kwp, facade, multicrystalline silicon, laminate, integrated, at building | (2,2,1,1,1,3); Calculation with average annual yield and share of technologies. Lifetime: 30a.
photovoltaic installation construction, 10 kwp, facade, multicrystalline silicon, panel, mounted, at building | 1.1884e-09 | RER | unit |  | technosphere | 2 | -20.5506 | 0.097972 | FALSE | photovoltaic installation, 10 kwp, facade, multicrystalline silicon, panel, mounted, at building | (2,2,1,1,1,3); Calculation with average annual yield and share of technologies. Lifetime: 30a.
photovoltaic installation construction, 10 kwp, facade, single-crystalline silicon, laminate, integrated, at building | 5.5228e-09 | RER | unit |  | technosphere | 2 | -19.0144 | 0.097972 | FALSE | photovoltaic installation, 10 kwp, facade, single-crystalline silicon, laminate, integrated, at building | (2,2,1,1,1,3); Calculation with average annual yield and share of technologies. Lifetime: 30a.
photovoltaic installation construction, 10 kwp, facade, single-crystalline silicon, panel, mounted, at building | 5.5228e-09 | RER | unit |  | technosphere | 2 | -19.0144 | 0.097972 | FALSE | photovoltaic installation, 10 kwp, facade, single-crystalline silicon, panel, mounted, at building | (2,2,1,1,1,3); Calculation with average annual yield and share of technologies. Lifetime: 30a.
photovoltaic installation construction, 10 kwp, flat-roof, multicrystalline silicon, panel, mounted, on roof | 1.4974e-08 | RER | unit |  | technosphere | 2 | -18.0169 | 0.097972 | FALSE | photovoltaic installation, 10 kwp, flat-roof, multicrystalline silicon, panel, mounted, on roof | (2,2,1,1,1,3); Calculation with average annual yield and share of technologies. Lifetime: 30a.
photovoltaic installation construction, 10 kwp, flat-roof, single-crystalline silicon, panel, mounted, on roof | 6.9587e-08 | RER | unit |  | technosphere | 2 | -16.4807 | 0.097972 | FALSE | photovoltaic installation, 10 kwp, flat-roof, single-crystalline silicon, panel, mounted, on roof | (2,2,1,1,1,3); Calculation with average annual yield and share of technologies. Lifetime: 30a.
photovoltaic installation construction, 10 kwp, slanted-roof, cadmium telluride, laminate, integrated, on roof | 1.0637e-09 | RER | unit |  | technosphere | 2 | -20.6615 | 0.097972 | FALSE | photovoltaic installation, 10 kwp, slanted-roof, cadmium telluride, laminate, integrated, on roof | (2,2,1,1,1,3); Calculation with average annual yield and share of technologies. Lifetime: 30a.
photovoltaic installation construction, 10 kwp, slanted-roof, multicrystalline silicon, laminate, integrated, on roof | 8.0994e-10 | RER | unit |  | technosphere | 2 | -20.9341 | 0.097972 | FALSE | photovoltaic installation, 10 kwp, slanted-roof, multicrystalline silicon, laminate, integrated, on roof | (2,2,1,1,1,3); Calculation with average annual yield and share of technologies. Lifetime: 30a.
photovoltaic installation construction, 10 kwp, slanted-roof, multicrystalline silicon, panel, mounted, on roof | 1.3499e-08 | RER | unit |  | technosphere | 2 | -18.1207 | 0.097972 | FALSE | photovoltaic installation, 10 kwp, slanted-roof, multicrystalline silicon, panel, mounted, on roof | (2,2,1,1,1,3); Calculation with average annual yield and share of technologies. Lifetime: 30a.
photovoltaic installation construction, 10 kwp, slanted-roof, single-crystalline silicon, laminate, integrated, on roof | 3.7638e-09 | RER | unit |  | technosphere | 2 | -19.3978 | 0.097972 | FALSE | photovoltaic installation, 10 kwp, slanted-roof, single-crystalline silicon, laminate, integrated, on roof | (2,2,1,1,1,3); Calculation with average annual yield and share of technologies. Lifetime: 30a.
photovoltaic installation construction, 10 kwp, slanted-roof, single-crystalline silicon, panel, mounted, on roof | 6.273e-08 | RER | unit |  | technosphere | 2 | -16.5844 | 0.097972 | FALSE | photovoltaic installation, 10 kwp, slanted-roof, single-crystalline silicon, panel, mounted, on roof | (2,2,1,1,1,3); Calculation with average annual yield and share of technologies. Lifetime: 30a.
photovoltaic installation construction, 10 kwp, slanted-roof, cadmium telluride, panel, mounted, on roof | 1.7728e-08 | RER | unit |  | technosphere | 2 | -17.8481 | 0.097972 | FALSE | photovoltaic installation, 10 kwp, slanted-roof, cadmium telluride, panel, mounted, on roof | (2,2,1,1,1,3); Calculation with average annual yield and share of technologies. Lifetime: 30a.
Energy, solar, converted | 3.8503 |  | megajoule | natural resource::in air | biosphere | 2 | 1.3481 | 0.043398 | FALSE |  | (2,2,1,1,1,3); Energy loss in the system
Heat, waste | 0.25027 |  | megajoule | air | biosphere | 2 | -1.3852 | 0.024395 | FALSE |  | (1,na,na,na,na,na); Calculation with average annual output and share of technologies; Average degradation of 10.5% included Calculation: =BT26-3.6.
Water | 2.0713e-07 |  | cubic meter | air | biosphere | 2 | -15.3899 | 0.20589 | FALSE |  | (2,2,1,1,1,3); Assumption: 10% of water used is evaporated Supplier assumption: Water mass converted at 1000 kg/m3. Ecoinvent generic water flow replaces BAFU regional/air-subcompartment flow; source geography is retained as metadata, not a separate regional LCIA flow. Calculation: =IF(RIGHT($F84,2)=BT$4,0.1*SUM(BT$27:BT$45),0).
Activity | electricity production mix, photovoltaic
reference product | electricity, photovoltaic, at plant
location | SE
unit | kilowatt hour
production amount | 1
type | process
comment | Reference flow: 1 kilowatt hour of electricity, photovoltaic, at plant; geographical scope: SE. Included processes: Production mix of photovoltaic electricity in the country. Annual output, Roof-Top: 850, Annual output, Facade: 595 kWh/kWp, Annual output, centralized PV systems: 902 kWh/kWp. Amount of solar energy transformed to electricity. Waste heat emission due to losses of electricity in the system. Annual output of grid-connected PV power plants differentiated for roof-top, facade and centralized power plants. Technology and installation type breakdown based on literature and expert estimates. Average yield based on population-weighted average according to Breyer & Schmid (2010), corrected by performance ratio . The lifetime of PV systems is estimated at 30 years based on the PEFCR PV electricity. Electricity production with grid-connected photovoltaic power plants. Data period start: 2005 Data period end: 2018 Data period: Time of publications Production volume: Unknown. Modelling assumptions: Use of PV technology data investigated for other countries (Switzerland). Correction of average yield with Swiss data. Annual rooftop yield (kWh/kWp): 850 Annual façade yield (kWh/kWp): 595 Annual ground-mounted yield (kWh/kWp): 902
source | Götz et al. (2026), Life Cycle Inventories of Photovoltaic Systems, IEA PVPS Task 12, Report T12-33:2026. https://doi.org/10.69766/WJTE1771; inventory locator: X-elec-RER, column BX.
Exchanges
name | amount | location | unit | categories | type | uncertainty type | loc | scale | negative | reference product | comment | production volume | minimum | maximum
electricity production mix, photovoltaic | 1 | SE | kilowatt hour |  | production | 0 | 1 |  |  | electricity, photovoltaic, at plant | Calculation: =IF($A23=BX$1,1,0).
market for tap water | 0.0036603 | Europe without Switzerland | kilogram |  | technosphere | 2 | -5.6102 | 0.043398 | FALSE | tap water | (2,2,1,1,1,3); Estimation 20l/m2 panel Supplier assumption: Replace BAFU water supply with ecoinvent market for tap water; source SE, target Europe without Switzerland. Geographic proxy where a matching national market is unavailable; BAFU-specific MoeK water-balance modelling is not reproduced. Calculation: =IF($G43=BX$4,20*SUMPRODUCT(BX$47:BX$67,$CN$47:$CN$67),0).
treatment of wastewater, average, wastewater treatment | -3.2943e-06 | CH | cubic meter |  | technosphere | 2 | -12.6233 | 0.043398 | TRUE | wastewater, average | (2,2,1,1,1,3); Estimation 20l/m2 panel Supplier assumption: Swiss average wastewater treatment proxy for legacy sewage service. Legacy plant-size class and residence label are aggregated; source wastewater volume is retained with negative waste-product demand. Dedicated PV-cell and wafer effluents use separate industry-specific targets. Calculation: =0.9*SUM(BX27:BX45)/1000.
photovoltaic installation construction, 250 kwp, slanted-roof, single-crystalline silicon, laminate, integrated, on roof | 2.1314e-09 | GLO | unit |  | technosphere | 2 | -19.9665 | 0.097972 | FALSE | photovoltaic installation, 250 kwp, slanted-roof, single-crystalline silicon, laminate, integrated, on roof | (2,2,1,1,1,3); Calculation with average annual yield and share of technologies. Lifetime: 30a.
photovoltaic installation construction, 250 kwp, slanted-roof, multicrystalline silicon, laminate, integrated, on roof | 4.5865e-10 | GLO | unit |  | technosphere | 2 | -21.5027 | 0.097972 | FALSE | photovoltaic installation, 250 kwp, slanted-roof, multicrystalline silicon, laminate, integrated, on roof | (2,2,1,1,1,3); Calculation with average annual yield and share of technologies. Lifetime: 30a.
photovoltaic installation construction, 250 kwp, slanted-roof, single-crystalline silicon, panel, mounted, on roof | 3.5523e-08 | GLO | unit |  | technosphere | 2 | -17.1531 | 0.097972 | FALSE | photovoltaic installation, 250 kwp, slanted-roof, single-crystalline silicon, panel, mounted, on roof | (2,2,1,1,1,3); Calculation with average annual yield and share of technologies. Lifetime: 30a.
photovoltaic installation construction, 250 kwp, slanted-roof, multicrystalline silicon, panel, mounted, on roof | 7.6442e-09 | GLO | unit |  | technosphere | 2 | -18.6893 | 0.097972 | FALSE | photovoltaic installation, 250 kwp, slanted-roof, multicrystalline silicon, panel, mounted, on roof | (2,2,1,1,1,3); Calculation with average annual yield and share of technologies. Lifetime: 30a.
photovoltaic installation construction, 250 kwp, flat-roof, multicrystalline silicon, panel, mounted, on roof | 6.8798e-09 | GLO | unit |  | technosphere | 2 | -18.7947 | 0.097972 | FALSE | photovoltaic installation, 250 kwp, flat-roof, multicrystalline silicon, panel, mounted, on roof | (2,2,1,1,1,3); Calculation with average annual yield and share of technologies. Lifetime: 30a.
photovoltaic installation construction, 250 kwp, flat-roof, single-crystalline silicon, panel, mounted, on roof | 3.1971e-08 | GLO | unit |  | technosphere | 2 | -17.2584 | 0.097972 | FALSE | photovoltaic installation, 250 kwp, flat-roof, single-crystalline silicon, panel, mounted, on roof | (2,2,1,1,1,3); Calculation with average annual yield and share of technologies. Lifetime: 30a.
photovoltaic installation construction, 10 mw, ground-mounted, single-crystalline silicon, panel, on open ground | 2.4e-10 | GLO | unit |  | technosphere | 2 | -22.1504 | 0.097972 | FALSE | photovoltaic installation, 10 mw, ground-mounted, single-crystalline silicon, panel, on open ground | (2,2,1,1,1,3); Calculation with average annual yield and share of technologies. Lifetime: 30a.
photovoltaic installation construction, 10 mw, ground-mounted, multicrystalline silicon, panel, on open ground | 5.1646e-11 | GLO | unit |  | technosphere | 2 | -23.6866 | 0.097972 | FALSE | photovoltaic installation, 10 mw, ground-mounted, multicrystalline silicon, panel, on open ground | (2,2,1,1,1,3); Calculation with average annual yield and share of technologies. Lifetime: 30a.
photovoltaic installation construction, 10 mw, ground-mounted, cadmium telluride, panel, on open ground | 1.2152e-11 | GLO | unit |  | technosphere | 2 | -25.1335 | 0.097972 | FALSE | photovoltaic installation, 10 mw, ground-mounted, cadmium telluride, panel, on open ground | (2,2,1,1,1,3); Calculation with average annual yield and share of technologies. Lifetime: 30a.
photovoltaic installation construction, 10 kwp, facade, multicrystalline silicon, laminate, integrated, at building | 9.1003e-09 | RER | unit |  | technosphere | 2 | -18.515 | 0.097972 | FALSE | photovoltaic installation, 10 kwp, facade, multicrystalline silicon, laminate, integrated, at building | (2,2,1,1,1,3); Calculation with average annual yield and share of technologies. Lifetime: 30a.
photovoltaic installation construction, 10 kwp, facade, multicrystalline silicon, panel, mounted, at building | 9.1003e-09 | RER | unit |  | technosphere | 2 | -18.515 | 0.097972 | FALSE | photovoltaic installation, 10 kwp, facade, multicrystalline silicon, panel, mounted, at building | (2,2,1,1,1,3); Calculation with average annual yield and share of technologies. Lifetime: 30a.
photovoltaic installation construction, 10 kwp, facade, single-crystalline silicon, laminate, integrated, at building | 4.229e-08 | RER | unit |  | technosphere | 2 | -16.9787 | 0.097972 | FALSE | photovoltaic installation, 10 kwp, facade, single-crystalline silicon, laminate, integrated, at building | (2,2,1,1,1,3); Calculation with average annual yield and share of technologies. Lifetime: 30a.
photovoltaic installation construction, 10 kwp, facade, single-crystalline silicon, panel, mounted, at building | 4.229e-08 | RER | unit |  | technosphere | 2 | -16.9787 | 0.097972 | FALSE | photovoltaic installation, 10 kwp, facade, single-crystalline silicon, panel, mounted, at building | (2,2,1,1,1,3); Calculation with average annual yield and share of technologies. Lifetime: 30a.
photovoltaic installation construction, 10 kwp, flat-roof, multicrystalline silicon, panel, mounted, on roof | 1.1466e-07 | RER | unit |  | technosphere | 2 | -15.9813 | 0.097972 | FALSE | photovoltaic installation, 10 kwp, flat-roof, multicrystalline silicon, panel, mounted, on roof | (2,2,1,1,1,3); Calculation with average annual yield and share of technologies. Lifetime: 30a.
photovoltaic installation construction, 10 kwp, flat-roof, single-crystalline silicon, panel, mounted, on roof | 5.3285e-07 | RER | unit |  | technosphere | 2 | -14.445 | 0.097972 | FALSE | photovoltaic installation, 10 kwp, flat-roof, single-crystalline silicon, panel, mounted, on roof | (2,2,1,1,1,3); Calculation with average annual yield and share of technologies. Lifetime: 30a.
photovoltaic installation construction, 10 kwp, slanted-roof, cadmium telluride, laminate, integrated, on roof | 8.1448e-09 | RER | unit |  | technosphere | 2 | -18.6259 | 0.097972 | FALSE | photovoltaic installation, 10 kwp, slanted-roof, cadmium telluride, laminate, integrated, on roof | (2,2,1,1,1,3); Calculation with average annual yield and share of technologies. Lifetime: 30a.
photovoltaic installation construction, 10 kwp, slanted-roof, multicrystalline silicon, laminate, integrated, on roof | 6.2019e-09 | RER | unit |  | technosphere | 2 | -18.8984 | 0.097972 | FALSE | photovoltaic installation, 10 kwp, slanted-roof, multicrystalline silicon, laminate, integrated, on roof | (2,2,1,1,1,3); Calculation with average annual yield and share of technologies. Lifetime: 30a.
photovoltaic installation construction, 10 kwp, slanted-roof, multicrystalline silicon, panel, mounted, on roof | 1.0337e-07 | RER | unit |  | technosphere | 2 | -16.085 | 0.097972 | FALSE | photovoltaic installation, 10 kwp, slanted-roof, multicrystalline silicon, panel, mounted, on roof | (2,2,1,1,1,3); Calculation with average annual yield and share of technologies. Lifetime: 30a.
photovoltaic installation construction, 10 kwp, slanted-roof, single-crystalline silicon, laminate, integrated, on roof | 2.8821e-08 | RER | unit |  | technosphere | 2 | -17.3622 | 0.097972 | FALSE | photovoltaic installation, 10 kwp, slanted-roof, single-crystalline silicon, laminate, integrated, on roof | (2,2,1,1,1,3); Calculation with average annual yield and share of technologies. Lifetime: 30a.
photovoltaic installation construction, 10 kwp, slanted-roof, single-crystalline silicon, panel, mounted, on roof | 4.8035e-07 | RER | unit |  | technosphere | 2 | -14.5488 | 0.097972 | FALSE | photovoltaic installation, 10 kwp, slanted-roof, single-crystalline silicon, panel, mounted, on roof | (2,2,1,1,1,3); Calculation with average annual yield and share of technologies. Lifetime: 30a.
photovoltaic installation construction, 10 kwp, slanted-roof, cadmium telluride, panel, mounted, on roof | 1.3575e-07 | RER | unit |  | technosphere | 2 | -15.8125 | 0.097972 | FALSE | photovoltaic installation, 10 kwp, slanted-roof, cadmium telluride, panel, mounted, on roof | (2,2,1,1,1,3); Calculation with average annual yield and share of technologies. Lifetime: 30a.
Energy, solar, converted | 3.8503 |  | megajoule | natural resource::in air | biosphere | 2 | 1.3481 | 0.043398 | FALSE |  | (2,2,1,1,1,3); Energy loss in the system
Heat, waste | 0.25027 |  | megajoule | air | biosphere | 2 | -1.3852 | 0.024395 | FALSE |  | (1,na,na,na,na,na); Calculation with average annual output and share of technologies; Average degradation of 10.5% included Calculation: =BX26-3.6.
Water | 3.6603e-07 |  | cubic meter | air | biosphere | 2 | -14.8206 | 0.20589 | FALSE |  | (2,2,1,1,1,3); Assumption: 10% of water used is evaporated Supplier assumption: Water mass converted at 1000 kg/m3. Ecoinvent generic water flow replaces BAFU regional/air-subcompartment flow; source geography is retained as metadata, not a separate regional LCIA flow. Calculation: =IF(RIGHT($F85,2)=BX$4,0.1*SUM(BX$27:BX$45),0).
Activity | electricity production mix, photovoltaic
reference product | electricity, photovoltaic, at plant
location | GB
unit | kilowatt hour
production amount | 1
type | process
comment | Reference flow: 1 kilowatt hour of electricity, photovoltaic, at plant; geographical scope: GB. Included processes: Production mix of photovoltaic electricity in the country. Annual output, Roof-Top: 884, Annual output, Facade: 619 kWh/kWp, Annual output, centralized PV systems: 937 kWh/kWp. Amount of solar energy transformed to electricity. Waste heat emission due to losses of electricity in the system. Annual output of grid-connected PV power plants differentiated for roof-top, facade and centralized power plants. Technology and installation type breakdown based on literature and expert estimates. Average yield based on country-specific data (DUKES Tab. 6.4) for installed capacity and electricity generation of PV systems for 2014-2018. The lifetime of PV systems is estimated at 30 years and a linear degradation rate of 0.7% per year is assumed (10.5% on average over 30 years) based on the PEFCR PV electricity. Electricity production with grid-connected photovoltaic power plants. Data period start: 2005 Data period end: 2018 Data period: Time of publications Production volume: Unknown. Modelling assumptions: Use of PV technology data investigated for other countries (Switzerland). Correction of average yield with Swiss data. Annual rooftop yield (kWh/kWp): 884 Annual façade yield (kWh/kWp): 619 Annual ground-mounted yield (kWh/kWp): 937
source | Götz et al. (2026), Life Cycle Inventories of Photovoltaic Systems, IEA PVPS Task 12, Report T12-33:2026. https://doi.org/10.69766/WJTE1771; inventory locator: X-elec-RER, column CB.
Exchanges
name | amount | location | unit | categories | type | uncertainty type | loc | scale | negative | reference product | comment | production volume | minimum | maximum
electricity production mix, photovoltaic | 1 | GB | kilowatt hour |  | production | 0 | 1 |  |  | electricity, photovoltaic, at plant | Calculation: =IF($A24=CB$1,1,0).
market for tap water | 0.0034491 | Europe without Switzerland | kilogram |  | technosphere | 2 | -5.6697 | 0.043398 | FALSE | tap water | (2,2,1,1,1,3); Estimation 20l/m2 panel Supplier assumption: Replace BAFU water supply with ecoinvent market for tap water; source GB, target Europe without Switzerland. Geographic proxy where a matching national market is unavailable; BAFU-specific MoeK water-balance modelling is not reproduced. Calculation: =IF($G44=CB$4,20*SUMPRODUCT(CB$47:CB$67,$CN$47:$CN$67),0).
treatment of wastewater, average, wastewater treatment | -3.1042e-06 | CH | cubic meter |  | technosphere | 2 | -12.6828 | 0.043398 | TRUE | wastewater, average | (2,2,1,1,1,3); Estimation 20l/m2 panel Supplier assumption: Swiss average wastewater treatment proxy for legacy sewage service. Legacy plant-size class and residence label are aggregated; source wastewater volume is retained with negative waste-product demand. Dedicated PV-cell and wafer effluents use separate industry-specific targets. Calculation: =0.9*SUM(CB27:CB45)/1000.
photovoltaic installation construction, 250 kwp, slanted-roof, single-crystalline silicon, laminate, integrated, on roof | 1.3521e-09 | GLO | unit |  | technosphere | 2 | -20.4216 | 0.097972 | FALSE | photovoltaic installation, 250 kwp, slanted-roof, single-crystalline silicon, laminate, integrated, on roof | (2,2,1,1,1,3); Calculation with average annual yield and share of technologies. Lifetime: 30a.
photovoltaic installation construction, 250 kwp, slanted-roof, multicrystalline silicon, laminate, integrated, on roof | 2.9096e-10 | GLO | unit |  | technosphere | 2 | -21.9578 | 0.097972 | FALSE | photovoltaic installation, 250 kwp, slanted-roof, multicrystalline silicon, laminate, integrated, on roof | (2,2,1,1,1,3); Calculation with average annual yield and share of technologies. Lifetime: 30a.
photovoltaic installation construction, 250 kwp, slanted-roof, single-crystalline silicon, panel, mounted, on roof | 2.2535e-08 | GLO | unit |  | technosphere | 2 | -17.6082 | 0.097972 | FALSE | photovoltaic installation, 250 kwp, slanted-roof, single-crystalline silicon, panel, mounted, on roof | (2,2,1,1,1,3); Calculation with average annual yield and share of technologies. Lifetime: 30a.
photovoltaic installation construction, 250 kwp, slanted-roof, multicrystalline silicon, panel, mounted, on roof | 4.8494e-09 | GLO | unit |  | technosphere | 2 | -19.1444 | 0.097972 | FALSE | photovoltaic installation, 250 kwp, slanted-roof, multicrystalline silicon, panel, mounted, on roof | (2,2,1,1,1,3); Calculation with average annual yield and share of technologies. Lifetime: 30a.
photovoltaic installation construction, 250 kwp, flat-roof, multicrystalline silicon, panel, mounted, on roof | 4.3644e-09 | GLO | unit |  | technosphere | 2 | -19.2498 | 0.097972 | FALSE | photovoltaic installation, 250 kwp, flat-roof, multicrystalline silicon, panel, mounted, on roof | (2,2,1,1,1,3); Calculation with average annual yield and share of technologies. Lifetime: 30a.
photovoltaic installation construction, 250 kwp, flat-roof, single-crystalline silicon, panel, mounted, on roof | 2.0282e-08 | GLO | unit |  | technosphere | 2 | -17.7135 | 0.097972 | FALSE | photovoltaic installation, 250 kwp, flat-roof, single-crystalline silicon, panel, mounted, on roof | (2,2,1,1,1,3); Calculation with average annual yield and share of technologies. Lifetime: 30a.
photovoltaic installation construction, 10 mw, ground-mounted, single-crystalline silicon, panel, on open ground | 1.1086e-09 | GLO | unit |  | technosphere | 2 | -20.6201 | 0.097972 | FALSE | photovoltaic installation, 10 mw, ground-mounted, single-crystalline silicon, panel, on open ground | (2,2,1,1,1,3); Calculation with average annual yield and share of technologies. Lifetime: 30a.
photovoltaic installation construction, 10 mw, ground-mounted, multicrystalline silicon, panel, on open ground | 2.3857e-10 | GLO | unit |  | technosphere | 2 | -22.1564 | 0.097972 | FALSE | photovoltaic installation, 10 mw, ground-mounted, multicrystalline silicon, panel, on open ground | (2,2,1,1,1,3); Calculation with average annual yield and share of technologies. Lifetime: 30a.
photovoltaic installation construction, 10 mw, ground-mounted, cadmium telluride, panel, on open ground | 5.6134e-11 | GLO | unit |  | technosphere | 2 | -23.6033 | 0.097972 | FALSE | photovoltaic installation, 10 mw, ground-mounted, cadmium telluride, panel, on open ground | (2,2,1,1,1,3); Calculation with average annual yield and share of technologies. Lifetime: 30a.
photovoltaic installation construction, 10 kwp, facade, multicrystalline silicon, laminate, integrated, at building | 5.773e-09 | RER | unit |  | technosphere | 2 | -18.9701 | 0.097972 | FALSE | photovoltaic installation, 10 kwp, facade, multicrystalline silicon, laminate, integrated, at building | (2,2,1,1,1,3); Calculation with average annual yield and share of technologies. Lifetime: 30a.
photovoltaic installation construction, 10 kwp, facade, multicrystalline silicon, panel, mounted, at building | 5.773e-09 | RER | unit |  | technosphere | 2 | -18.9701 | 0.097972 | FALSE | photovoltaic installation, 10 kwp, facade, multicrystalline silicon, panel, mounted, at building | (2,2,1,1,1,3); Calculation with average annual yield and share of technologies. Lifetime: 30a.
photovoltaic installation construction, 10 kwp, facade, single-crystalline silicon, laminate, integrated, at building | 2.6828e-08 | RER | unit |  | technosphere | 2 | -17.4338 | 0.097972 | FALSE | photovoltaic installation, 10 kwp, facade, single-crystalline silicon, laminate, integrated, at building | (2,2,1,1,1,3); Calculation with average annual yield and share of technologies. Lifetime: 30a.
photovoltaic installation construction, 10 kwp, facade, single-crystalline silicon, panel, mounted, at building | 2.6828e-08 | RER | unit |  | technosphere | 2 | -17.4338 | 0.097972 | FALSE | photovoltaic installation, 10 kwp, facade, single-crystalline silicon, panel, mounted, at building | (2,2,1,1,1,3); Calculation with average annual yield and share of technologies. Lifetime: 30a.
photovoltaic installation construction, 10 kwp, flat-roof, multicrystalline silicon, panel, mounted, on roof | 7.274e-08 | RER | unit |  | technosphere | 2 | -16.4364 | 0.097972 | FALSE | photovoltaic installation, 10 kwp, flat-roof, multicrystalline silicon, panel, mounted, on roof | (2,2,1,1,1,3); Calculation with average annual yield and share of technologies. Lifetime: 30a.
photovoltaic installation construction, 10 kwp, flat-roof, single-crystalline silicon, panel, mounted, on roof | 3.3803e-07 | RER | unit |  | technosphere | 2 | -14.9001 | 0.097972 | FALSE | photovoltaic installation, 10 kwp, flat-roof, single-crystalline silicon, panel, mounted, on roof | (2,2,1,1,1,3); Calculation with average annual yield and share of technologies. Lifetime: 30a.
photovoltaic installation construction, 10 kwp, slanted-roof, cadmium telluride, laminate, integrated, on roof | 5.1669e-09 | RER | unit |  | technosphere | 2 | -19.081 | 0.097972 | FALSE | photovoltaic installation, 10 kwp, slanted-roof, cadmium telluride, laminate, integrated, on roof | (2,2,1,1,1,3); Calculation with average annual yield and share of technologies. Lifetime: 30a.
photovoltaic installation construction, 10 kwp, slanted-roof, multicrystalline silicon, laminate, integrated, on roof | 3.9344e-09 | RER | unit |  | technosphere | 2 | -19.3535 | 0.097972 | FALSE | photovoltaic installation, 10 kwp, slanted-roof, multicrystalline silicon, laminate, integrated, on roof | (2,2,1,1,1,3); Calculation with average annual yield and share of technologies. Lifetime: 30a.
photovoltaic installation construction, 10 kwp, slanted-roof, multicrystalline silicon, panel, mounted, on roof | 6.5573e-08 | RER | unit |  | technosphere | 2 | -16.5401 | 0.097972 | FALSE | photovoltaic installation, 10 kwp, slanted-roof, multicrystalline silicon, panel, mounted, on roof | (2,2,1,1,1,3); Calculation with average annual yield and share of technologies. Lifetime: 30a.
photovoltaic installation construction, 10 kwp, slanted-roof, single-crystalline silicon, laminate, integrated, on roof | 1.8283e-08 | RER | unit |  | technosphere | 2 | -17.8173 | 0.097972 | FALSE | photovoltaic installation, 10 kwp, slanted-roof, single-crystalline silicon, laminate, integrated, on roof | (2,2,1,1,1,3); Calculation with average annual yield and share of technologies. Lifetime: 30a.
photovoltaic installation construction, 10 kwp, slanted-roof, single-crystalline silicon, panel, mounted, on roof | 3.0472e-07 | RER | unit |  | technosphere | 2 | -15.0039 | 0.097972 | FALSE | photovoltaic installation, 10 kwp, slanted-roof, single-crystalline silicon, panel, mounted, on roof | (2,2,1,1,1,3); Calculation with average annual yield and share of technologies. Lifetime: 30a.
photovoltaic installation construction, 10 kwp, slanted-roof, cadmium telluride, panel, mounted, on roof | 8.6115e-08 | RER | unit |  | technosphere | 2 | -16.2676 | 0.097972 | FALSE | photovoltaic installation, 10 kwp, slanted-roof, cadmium telluride, panel, mounted, on roof | (2,2,1,1,1,3); Calculation with average annual yield and share of technologies. Lifetime: 30a.
Energy, solar, converted | 3.8503 |  | megajoule | natural resource::in air | biosphere | 2 | 1.3481 | 0.043398 | FALSE |  | (2,2,1,1,1,3); Energy loss in the system
Heat, waste | 0.25027 |  | megajoule | air | biosphere | 2 | -1.3852 | 0.024395 | FALSE |  | (1,na,na,na,na,na); Calculation with average annual output and share of technologies; Average degradation of 10.5% included Calculation: =CB26-3.6.
Water | 3.4491e-07 |  | cubic meter | air | biosphere | 2 | -14.88 | 0.20589 | FALSE |  | (2,2,1,1,1,3); Assumption: 10% of water used is evaporated Supplier assumption: Water mass converted at 1000 kg/m3. Ecoinvent generic water flow replaces BAFU regional/air-subcompartment flow; source geography is retained as metadata, not a separate regional LCIA flow. Calculation: =IF(RIGHT($F86,2)=CB$4,0.1*SUM(CB$27:CB$45),0).
Activity | electricity production mix, photovoltaic
reference product | electricity, photovoltaic, at plant
location | TR
unit | kilowatt hour
production amount | 1
type | process
comment | Reference flow: 1 kilowatt hour of electricity, photovoltaic, at plant; geographical scope: TR. Included processes: Production mix of photovoltaic electricity in the country. Annual output, Roof-Top: 1460, Annual output, Facade: 1022 kWh/kWp, Annual output, centralized PV systems: 1548 kWh/kWp. Amount of solar energy transformed to electricity. Waste heat emission due to losses of electricity in the system. Annual output of grid-connected PV power plants differentiated for roof-top, facade and centralized power plants. Technology and installation type breakdown based on literature and expert estimates. Average yield based on population-weighted average according to Breyer & Schmid (2010), corrected by performance ratio . The lifetime of PV systems is estimated at 30 years based on the PEFCR PV electricity. Electricity production with grid-connected photovoltaic power plants. Data period start: 2005 Data period end: 2018 Data period: Time of publications Production volume: Unknown. Modelling assumptions: Use of PV technology data investigated for other countries (Switzerland). Correction of average yield with Swiss data. Annual rooftop yield (kWh/kWp): 1460 Annual façade yield (kWh/kWp): 1022 Annual ground-mounted yield (kWh/kWp): 1548
source | Götz et al. (2026), Life Cycle Inventories of Photovoltaic Systems, IEA PVPS Task 12, Report T12-33:2026. https://doi.org/10.69766/WJTE1771; inventory locator: X-elec-RER, column CF.
Exchanges
name | amount | location | unit | categories | type | uncertainty type | loc | scale | negative | reference product | comment | production volume | minimum | maximum
electricity production mix, photovoltaic | 1 | TR | kilowatt hour |  | production | 0 | 1 |  |  | electricity, photovoltaic, at plant | Calculation: =IF($A25=CF$1,1,0).
market for tap water | 0.0021152 | RoW | kilogram |  | technosphere | 2 | -6.1586 | 0.043398 | FALSE | tap water | (2,2,1,1,1,3); Estimation 20l/m2 panel Supplier assumption: Replace BAFU water supply with ecoinvent market for tap water; source TR, target RoW. Geographic proxy where a matching national market is unavailable; BAFU-specific MoeK water-balance modelling is not reproduced. Calculation: =IF($G45=CF$4,20*SUMPRODUCT(CF$47:CF$67,$CN$47:$CN$67),0).
treatment of wastewater, average, wastewater treatment | -1.9037e-06 | CH | cubic meter |  | technosphere | 2 | -13.1717 | 0.043398 | TRUE | wastewater, average | (2,2,1,1,1,3); Estimation 20l/m2 panel Supplier assumption: Swiss average wastewater treatment proxy for legacy sewage service. Legacy plant-size class and residence label are aggregated; source wastewater volume is retained with negative waste-product demand. Dedicated PV-cell and wafer effluents use separate industry-specific targets. Calculation: =0.9*SUM(CF27:CF45)/1000.
photovoltaic installation construction, 250 kwp, slanted-roof, single-crystalline silicon, laminate, integrated, on roof | 1.0759e-09 | GLO | unit |  | technosphere | 2 | -20.6501 | 0.097972 | FALSE | photovoltaic installation, 250 kwp, slanted-roof, single-crystalline silicon, laminate, integrated, on roof | (2,2,1,1,1,3); Calculation with average annual yield and share of technologies. Lifetime: 30a.
photovoltaic installation construction, 250 kwp, slanted-roof, multicrystalline silicon, laminate, integrated, on roof | 2.3152e-10 | GLO | unit |  | technosphere | 2 | -22.1863 | 0.097972 | FALSE | photovoltaic installation, 250 kwp, slanted-roof, multicrystalline silicon, laminate, integrated, on roof | (2,2,1,1,1,3); Calculation with average annual yield and share of technologies. Lifetime: 30a.
photovoltaic installation construction, 250 kwp, slanted-roof, single-crystalline silicon, panel, mounted, on roof | 1.7932e-08 | GLO | unit |  | technosphere | 2 | -17.8367 | 0.097972 | FALSE | photovoltaic installation, 250 kwp, slanted-roof, single-crystalline silicon, panel, mounted, on roof | (2,2,1,1,1,3); Calculation with average annual yield and share of technologies. Lifetime: 30a.
photovoltaic installation construction, 250 kwp, slanted-roof, multicrystalline silicon, panel, mounted, on roof | 3.8587e-09 | GLO | unit |  | technosphere | 2 | -19.3729 | 0.097972 | FALSE | photovoltaic installation, 250 kwp, slanted-roof, multicrystalline silicon, panel, mounted, on roof | (2,2,1,1,1,3); Calculation with average annual yield and share of technologies. Lifetime: 30a.
photovoltaic installation construction, 250 kwp, flat-roof, multicrystalline silicon, panel, mounted, on roof | 3.4728e-09 | GLO | unit |  | technosphere | 2 | -19.4783 | 0.097972 | FALSE | photovoltaic installation, 250 kwp, flat-roof, multicrystalline silicon, panel, mounted, on roof | (2,2,1,1,1,3); Calculation with average annual yield and share of technologies. Lifetime: 30a.
photovoltaic installation construction, 250 kwp, flat-roof, single-crystalline silicon, panel, mounted, on roof | 1.6138e-08 | GLO | unit |  | technosphere | 2 | -17.9421 | 0.097972 | FALSE | photovoltaic installation, 250 kwp, flat-roof, single-crystalline silicon, panel, mounted, on roof | (2,2,1,1,1,3); Calculation with average annual yield and share of technologies. Lifetime: 30a.
photovoltaic installation construction, 10 mw, ground-mounted, single-crystalline silicon, panel, on open ground | 3.482e-10 | GLO | unit |  | technosphere | 2 | -21.7783 | 0.097972 | FALSE | photovoltaic installation, 10 mw, ground-mounted, single-crystalline silicon, panel, on open ground | (2,2,1,1,1,3); Calculation with average annual yield and share of technologies. Lifetime: 30a.
photovoltaic installation construction, 10 mw, ground-mounted, multicrystalline silicon, panel, on open ground | 7.4928e-11 | GLO | unit |  | technosphere | 2 | -23.3145 | 0.097972 | FALSE | photovoltaic installation, 10 mw, ground-mounted, multicrystalline silicon, panel, on open ground | (2,2,1,1,1,3); Calculation with average annual yield and share of technologies. Lifetime: 30a.
photovoltaic installation construction, 10 mw, ground-mounted, cadmium telluride, panel, on open ground | 1.763e-11 | GLO | unit |  | technosphere | 2 | -24.7614 | 0.097972 | FALSE | photovoltaic installation, 10 mw, ground-mounted, cadmium telluride, panel, on open ground | (2,2,1,1,1,3); Calculation with average annual yield and share of technologies. Lifetime: 30a.
photovoltaic installation construction, 10 kwp, facade, multicrystalline silicon, laminate, integrated, at building | 4.5937e-09 | RER | unit |  | technosphere | 2 | -19.1986 | 0.097972 | FALSE | photovoltaic installation, 10 kwp, facade, multicrystalline silicon, laminate, integrated, at building | (2,2,1,1,1,3); Calculation with average annual yield and share of technologies. Lifetime: 30a.
photovoltaic installation construction, 10 kwp, facade, multicrystalline silicon, panel, mounted, at building | 4.5937e-09 | RER | unit |  | technosphere | 2 | -19.1986 | 0.097972 | FALSE | photovoltaic installation, 10 kwp, facade, multicrystalline silicon, panel, mounted, at building | (2,2,1,1,1,3); Calculation with average annual yield and share of technologies. Lifetime: 30a.
photovoltaic installation construction, 10 kwp, facade, single-crystalline silicon, laminate, integrated, at building | 2.1347e-08 | RER | unit |  | technosphere | 2 | -17.6623 | 0.097972 | FALSE | photovoltaic installation, 10 kwp, facade, single-crystalline silicon, laminate, integrated, at building | (2,2,1,1,1,3); Calculation with average annual yield and share of technologies. Lifetime: 30a.
photovoltaic installation construction, 10 kwp, facade, single-crystalline silicon, panel, mounted, at building | 2.1347e-08 | RER | unit |  | technosphere | 2 | -17.6623 | 0.097972 | FALSE | photovoltaic installation, 10 kwp, facade, single-crystalline silicon, panel, mounted, at building | (2,2,1,1,1,3); Calculation with average annual yield and share of technologies. Lifetime: 30a.
photovoltaic installation construction, 10 kwp, flat-roof, multicrystalline silicon, panel, mounted, on roof | 5.788e-08 | RER | unit |  | technosphere | 2 | -16.6649 | 0.097972 | FALSE | photovoltaic installation, 10 kwp, flat-roof, multicrystalline silicon, panel, mounted, on roof | (2,2,1,1,1,3); Calculation with average annual yield and share of technologies. Lifetime: 30a.
photovoltaic installation construction, 10 kwp, flat-roof, single-crystalline silicon, panel, mounted, on roof | 2.6897e-07 | RER | unit |  | technosphere | 2 | -15.1287 | 0.097972 | FALSE | photovoltaic installation, 10 kwp, flat-roof, single-crystalline silicon, panel, mounted, on roof | (2,2,1,1,1,3); Calculation with average annual yield and share of technologies. Lifetime: 30a.
photovoltaic installation construction, 10 kwp, slanted-roof, cadmium telluride, laminate, integrated, on roof | 4.1114e-09 | RER | unit |  | technosphere | 2 | -19.3095 | 0.097972 | FALSE | photovoltaic installation, 10 kwp, slanted-roof, cadmium telluride, laminate, integrated, on roof | (2,2,1,1,1,3); Calculation with average annual yield and share of technologies. Lifetime: 30a.
photovoltaic installation construction, 10 kwp, slanted-roof, multicrystalline silicon, laminate, integrated, on roof | 3.1306e-09 | RER | unit |  | technosphere | 2 | -19.582 | 0.097972 | FALSE | photovoltaic installation, 10 kwp, slanted-roof, multicrystalline silicon, laminate, integrated, on roof | (2,2,1,1,1,3); Calculation with average annual yield and share of technologies. Lifetime: 30a.
photovoltaic installation construction, 10 kwp, slanted-roof, multicrystalline silicon, panel, mounted, on roof | 5.2177e-08 | RER | unit |  | technosphere | 2 | -16.7686 | 0.097972 | FALSE | photovoltaic installation, 10 kwp, slanted-roof, multicrystalline silicon, panel, mounted, on roof | (2,2,1,1,1,3); Calculation with average annual yield and share of technologies. Lifetime: 30a.
photovoltaic installation construction, 10 kwp, slanted-roof, single-crystalline silicon, laminate, integrated, on roof | 1.4548e-08 | RER | unit |  | technosphere | 2 | -18.0458 | 0.097972 | FALSE | photovoltaic installation, 10 kwp, slanted-roof, single-crystalline silicon, laminate, integrated, on roof | (2,2,1,1,1,3); Calculation with average annual yield and share of technologies. Lifetime: 30a.
photovoltaic installation construction, 10 kwp, slanted-roof, single-crystalline silicon, panel, mounted, on roof | 2.4247e-07 | RER | unit |  | technosphere | 2 | -15.2324 | 0.097972 | FALSE | photovoltaic installation, 10 kwp, slanted-roof, single-crystalline silicon, panel, mounted, on roof | (2,2,1,1,1,3); Calculation with average annual yield and share of technologies. Lifetime: 30a.
photovoltaic installation construction, 10 kwp, slanted-roof, cadmium telluride, panel, mounted, on roof | 6.8523e-08 | RER | unit |  | technosphere | 2 | -16.4961 | 0.097972 | FALSE | photovoltaic installation, 10 kwp, slanted-roof, cadmium telluride, panel, mounted, on roof | (2,2,1,1,1,3); Calculation with average annual yield and share of technologies. Lifetime: 30a.
Energy, solar, converted | 3.8503 |  | megajoule | natural resource::in air | biosphere | 2 | 1.3481 | 0.043398 | FALSE |  | (2,2,1,1,1,3); Energy loss in the system
Heat, waste | 0.25027 |  | megajoule | air | biosphere | 2 | -1.3852 | 0.024395 | FALSE |  | (1,na,na,na,na,na); Calculation with average annual output and share of technologies; Average degradation of 10.5% included Calculation: =CF26-3.6.
Water | 2.1152e-07 |  | cubic meter | air | biosphere | 2 | -15.3689 | 0.20589 | FALSE |  | (2,2,1,1,1,3); Assumption: 10% of water used is evaporated Supplier assumption: Water mass converted at 1000 kg/m3. Ecoinvent generic water flow replaces BAFU regional/air-subcompartment flow; source geography is retained as metadata, not a separate regional LCIA flow. Calculation: =IF(RIGHT($F87,2)=CF$4,0.1*SUM(CF$27:CF$45),0).
Activity | electricity production mix, photovoltaic
reference product | electricity, photovoltaic, at plant
location | US
unit | kilowatt hour
production amount | 1
type | process
comment | Reference flow: 1 kilowatt hour of electricity, photovoltaic, at plant; geographical scope: US. Included processes: Production mix of photovoltaic electricity in the country. Annual output, Roof-Top: 1453, Annual output, Facade: 1017 kWh/kWp, Annual output, centralized PV systems: 1541 kWh/kWp. Amount of solar energy transformed to electricity. Waste heat emission due to losses of electricity in the system. Annual output of grid-connected PV power plants differentiated for roof-top, facade and centralized power plants. Technology and installation type breakdown based on literature and expert estimates. Average yield based on country-specific data for installed capacity and electricity generation of PV systems for 2015-2018. The lifetime of PV systems is estimated at 30 years and a linear degradation rate of 0.7% per year is assumed (10.5% on average over 30 years) based on the PEFCR PV electricity. Electricity production with grid-connected photovoltaic power plants. Data period start: 2005 Data period end: 2018 Data period: Time of publications Production volume: Unknown. Modelling assumptions: Use of PV technology data investigated for other countries (Switzerland). Correction of average yield with Swiss data. Annual rooftop yield (kWh/kWp): 1453 Annual façade yield (kWh/kWp): 1017 Annual ground-mounted yield (kWh/kWp): 1541
source | Götz et al. (2026), Life Cycle Inventories of Photovoltaic Systems, IEA PVPS Task 12, Report T12-33:2026. https://doi.org/10.69766/WJTE1771; inventory locator: X-elec-Americas, column L.
Exchanges
name | amount | location | unit | categories | type | uncertainty type | loc | scale | negative | reference product | comment | production volume | minimum | maximum
electricity production mix, photovoltaic | 1 | US | kilowatt hour |  | production | 0 | 1 |  |  | electricity, photovoltaic, at plant | Calculation: =IF($A7=L$1,1,0).
market for tap water | 0.0021172 | RoW | kilogram |  | technosphere | 2 | -6.1577 | 0.043398 | FALSE | tap water | (2,2,1,1,1,3); Estimation 20l/m2 panel Supplier assumption: Replace BAFU water supply with ecoinvent market for tap water; source US, target RoW. Geographic proxy where a matching national market is unavailable; BAFU-specific MoeK water-balance modelling is not reproduced. Calculation: =IF($G12=L$4,20*SUMPRODUCT(L$17:L$37,$AF$17:$AF$37),0).
treatment of wastewater, average, wastewater treatment | -1.9055e-06 | CH | cubic meter |  | technosphere | 2 | -13.1708 | 0.043398 | TRUE | wastewater, average | (2,2,1,1,1,3); Estimation 20l/m2 panel Supplier assumption: Swiss average wastewater treatment proxy for legacy sewage service. Legacy plant-size class and residence label are aggregated; source wastewater volume is retained with negative waste-product demand. Dedicated PV-cell and wafer effluents use separate industry-specific targets. Calculation: =0.9*SUM(L12:L15)/1000.
photovoltaic installation construction, 250 kwp, slanted-roof, single-crystalline silicon, laminate, integrated, on roof | 2.8414e-10 | GLO | unit |  | technosphere | 2 | -21.9816 | 0.097972 | FALSE | photovoltaic installation, 250 kwp, slanted-roof, single-crystalline silicon, laminate, integrated, on roof | (2,2,1,1,1,3); Calculation with average annual yield and share of technologies. Lifetime: 30a.
photovoltaic installation construction, 250 kwp, slanted-roof, multicrystalline silicon, laminate, integrated, on roof | 6.557e-11 | GLO | unit |  | technosphere | 2 | -23.4479 | 0.097972 | FALSE | photovoltaic installation, 250 kwp, slanted-roof, multicrystalline silicon, laminate, integrated, on roof | (2,2,1,1,1,3); Calculation with average annual yield and share of technologies. Lifetime: 30a.
photovoltaic installation construction, 250 kwp, slanted-roof, single-crystalline silicon, panel, mounted, on roof | 6.8193e-09 | GLO | unit |  | technosphere | 2 | -18.8035 | 0.097972 | FALSE | photovoltaic installation, 250 kwp, slanted-roof, single-crystalline silicon, panel, mounted, on roof | (2,2,1,1,1,3); Calculation with average annual yield and share of technologies. Lifetime: 30a.
photovoltaic installation construction, 250 kwp, slanted-roof, multicrystalline silicon, panel, mounted, on roof | 1.5737e-09 | GLO | unit |  | technosphere | 2 | -20.2699 | 0.097972 | FALSE | photovoltaic installation, 250 kwp, slanted-roof, multicrystalline silicon, panel, mounted, on roof | (2,2,1,1,1,3); Calculation with average annual yield and share of technologies. Lifetime: 30a.
photovoltaic installation construction, 250 kwp, flat-roof, multicrystalline silicon, panel, mounted, on roof | 1.3698e-09 | GLO | unit |  | technosphere | 2 | -20.4086 | 0.097972 | FALSE | photovoltaic installation, 250 kwp, flat-roof, multicrystalline silicon, panel, mounted, on roof | (2,2,1,1,1,3); Calculation with average annual yield and share of technologies. Lifetime: 30a.
photovoltaic installation construction, 250 kwp, flat-roof, single-crystalline silicon, panel, mounted, on roof | 5.9357e-09 | GLO | unit |  | technosphere | 2 | -18.9423 | 0.097972 | FALSE | photovoltaic installation, 250 kwp, flat-roof, single-crystalline silicon, panel, mounted, on roof | (2,2,1,1,1,3); Calculation with average annual yield and share of technologies. Lifetime: 30a.
photovoltaic installation construction, 10 mw, ground-mounted, single-crystalline silicon, panel, on open ground | 9.8804e-10 | GLO | unit |  | technosphere | 2 | -20.7353 | 0.097972 | FALSE | photovoltaic installation, 10 mw, ground-mounted, single-crystalline silicon, panel, on open ground | (2,2,1,1,1,3); Calculation with average annual yield and share of technologies. Lifetime: 30a.
photovoltaic installation construction, 10 mw, ground-mounted, multicrystalline silicon, panel, on open ground | 2.2801e-10 | GLO | unit |  | technosphere | 2 | -22.2016 | 0.097972 | FALSE | photovoltaic installation, 10 mw, ground-mounted, multicrystalline silicon, panel, on open ground | (2,2,1,1,1,3); Calculation with average annual yield and share of technologies. Lifetime: 30a.
photovoltaic installation construction, 10 mw, ground-mounted, cadmium telluride, panel, on open ground | 3.0401e-10 | GLO | unit |  | technosphere | 2 | -21.9139 | 0.097972 | FALSE | photovoltaic installation, 10 mw, ground-mounted, cadmium telluride, panel, on open ground | (2,2,1,1,1,3); Calculation with average annual yield and share of technologies. Lifetime: 30a.
photovoltaic installation construction, 10 kwp, facade, multicrystalline silicon, laminate, integrated, at building | 1.8276e-09 | US | unit |  | technosphere | 2 | -20.1202 | 0.097972 | FALSE | photovoltaic installation, 10 kwp, facade, multicrystalline silicon, laminate, integrated, at building | (2,2,1,1,1,3); Calculation with average annual yield and share of technologies. Lifetime: 30a.
photovoltaic installation construction, 10 kwp, facade, multicrystalline silicon, panel, mounted, at building | 1.8276e-09 | US | unit |  | technosphere | 2 | -20.1202 | 0.097972 | FALSE | photovoltaic installation, 10 kwp, facade, multicrystalline silicon, panel, mounted, at building | (2,2,1,1,1,3); Calculation with average annual yield and share of technologies. Lifetime: 30a.
photovoltaic installation construction, 10 kwp, facade, single-crystalline silicon, laminate, integrated, at building | 7.9198e-09 | US | unit |  | technosphere | 2 | -18.6539 | 0.097972 | FALSE | photovoltaic installation, 10 kwp, facade, single-crystalline silicon, laminate, integrated, at building | (2,2,1,1,1,3); Calculation with average annual yield and share of technologies. Lifetime: 30a.
photovoltaic installation construction, 10 kwp, facade, single-crystalline silicon, panel, mounted, at building | 7.9198e-09 | US | unit |  | technosphere | 2 | -18.6539 | 0.097972 | FALSE | photovoltaic installation, 10 kwp, facade, single-crystalline silicon, panel, mounted, at building | (2,2,1,1,1,3); Calculation with average annual yield and share of technologies. Lifetime: 30a.
photovoltaic installation construction, 10 kwp, flat-roof, multicrystalline silicon, panel, mounted, on roof | 2.283e-08 | US | unit |  | technosphere | 2 | -17.5952 | 0.097972 | FALSE | photovoltaic installation, 10 kwp, flat-roof, multicrystalline silicon, panel, mounted, on roof | (2,2,1,1,1,3); Calculation with average annual yield and share of technologies. Lifetime: 30a.
photovoltaic installation construction, 10 kwp, flat-roof, single-crystalline silicon, panel, mounted, on roof | 9.8929e-08 | US | unit |  | technosphere | 2 | -16.1289 | 0.097972 | FALSE | photovoltaic installation, 10 kwp, flat-roof, single-crystalline silicon, panel, mounted, on roof | (2,2,1,1,1,3); Calculation with average annual yield and share of technologies. Lifetime: 30a.
photovoltaic installation construction, 10 kwp, slanted-roof, cadmium telluride, laminate, integrated, on roof | 5.4585e-09 | US | unit |  | technosphere | 2 | -19.0261 | 0.097972 | FALSE | photovoltaic installation, 10 kwp, slanted-roof, cadmium telluride, laminate, integrated, on roof | (2,2,1,1,1,3); Calculation with average annual yield and share of technologies. Lifetime: 30a.
photovoltaic installation construction, 10 kwp, slanted-roof, multicrystalline silicon, laminate, integrated, on roof | 6.9352e-11 | US | unit |  | technosphere | 2 | -23.3918 | 0.097972 | FALSE | photovoltaic installation, 10 kwp, slanted-roof, multicrystalline silicon, laminate, integrated, on roof | (2,2,1,1,1,3); Calculation with average annual yield and share of technologies. Lifetime: 30a.
photovoltaic installation construction, 10 kwp, slanted-roof, multicrystalline silicon, panel, mounted, on roof | 1.6644e-09 | US | unit |  | technosphere | 2 | -20.2138 | 0.097972 | FALSE | photovoltaic installation, 10 kwp, slanted-roof, multicrystalline silicon, panel, mounted, on roof | (2,2,1,1,1,3); Calculation with average annual yield and share of technologies. Lifetime: 30a.
photovoltaic installation construction, 10 kwp, slanted-roof, single-crystalline silicon, laminate, integrated, on roof | 3.0053e-10 | US | unit |  | technosphere | 2 | -21.9255 | 0.097972 | FALSE | photovoltaic installation, 10 kwp, slanted-roof, single-crystalline silicon, laminate, integrated, on roof | (2,2,1,1,1,3); Calculation with average annual yield and share of technologies. Lifetime: 30a.
photovoltaic installation construction, 10 kwp, slanted-roof, single-crystalline silicon, panel, mounted, on roof | 7.2126e-09 | US | unit |  | technosphere | 2 | -18.7474 | 0.097972 | FALSE | photovoltaic installation, 10 kwp, slanted-roof, single-crystalline silicon, panel, mounted, on roof | (2,2,1,1,1,3); Calculation with average annual yield and share of technologies. Lifetime: 30a.
photovoltaic installation construction, 10 kwp, slanted-roof, cadmium telluride, panel, mounted, on roof | 1.3101e-07 | US | unit |  | technosphere | 2 | -15.848 | 0.097972 | FALSE | photovoltaic installation, 10 kwp, slanted-roof, cadmium telluride, panel, mounted, on roof | (2,2,1,1,1,3); Calculation with average annual yield and share of technologies. Lifetime: 30a.
Energy, solar, converted | 3.8503 |  | megajoule | natural resource::in air | biosphere | 2 | 1.3481 | 0.043398 | FALSE |  | (2,2,1,1,1,3); Energy loss in the system
Heat, waste | 0.25027 |  | megajoule | air | biosphere | 2 | -1.3852 | 0.024395 | FALSE |  | (1,na,na,na,na,na); Calculation Calculation: =L11-3.6.
Water | 2.1172e-07 |  | cubic meter | air | biosphere | 2 | -15.368 | 0.043398 | FALSE |  | (2,2,1,1,1,3); Assumption: 10% of water used is evaporated Supplier assumption: Water mass converted at 1000 kg/m3. Ecoinvent generic water flow replaces BAFU regional/air-subcompartment flow; source geography is retained as metadata, not a separate regional LCIA flow. Calculation: =IF(RIGHT($F39,2)=L$4,0.1*SUM(L$12:L$15),0).
Activity | electricity production mix, photovoltaic
reference product | electricity, photovoltaic, at plant
location | CA
unit | kilowatt hour
production amount | 1
type | process
comment | Reference flow: 1 kilowatt hour of electricity, photovoltaic, at plant; geographical scope: CA. Included processes: Production mix of photovoltaic electricity in the country. Annual output, Roof-Top: 1107, Annual output, Facade: 775 kWh/kWp, Annual output, centralized PV systems: 1173 kWh/kWp. Amount of solar energy transformed to electricity. Waste heat emission due to losses of electricity in the system. Annual output of grid-connected PV power plants differentiated for roof-top, facade and centralized power plants. Technology and installation type breakdown based on literature and expert estimates. Average yield based on population-weighted average according to Breyer & Schmid (2010), corrected by performance ratio . The lifetime of PV systems is estimated at 30 years based on the PEFCR PV electricity. Electricity production with grid-connected photovoltaic power plants. Data period start: 2005 Data period end: 2018 Data period: Time of publications Production volume: Unknown. Modelling assumptions: Use of PV technology data investigated for other countries (Switzerland). Correction of average yield with Swiss data. Annual rooftop yield (kWh/kWp): 1107 Annual façade yield (kWh/kWp): 775 Annual ground-mounted yield (kWh/kWp): 1173
source | Götz et al. (2026), Life Cycle Inventories of Photovoltaic Systems, IEA PVPS Task 12, Report T12-33:2026. https://doi.org/10.69766/WJTE1771; inventory locator: X-elec-Americas, column P.
Exchanges
name | amount | location | unit | categories | type | uncertainty type | loc | scale | negative | reference product | comment | production volume | minimum | maximum
electricity production mix, photovoltaic | 1 | CA | kilowatt hour |  | production | 0 | 1 |  |  | electricity, photovoltaic, at plant | Calculation: =IF($A8=P$1,1,0).
market for tap water | 0.0027031 | RoW | kilogram |  | technosphere | 2 | -5.9134 | 0.043398 | FALSE | tap water | (2,2,1,1,1,3); Estimation 20l/m2 panel Supplier assumption: Replace BAFU water supply with ecoinvent market for tap water; source CA, target RoW. Geographic proxy where a matching national market is unavailable; BAFU-specific MoeK water-balance modelling is not reproduced. Calculation: =IF($G13=P$4,20*SUMPRODUCT(P$17:P$37,$AF$17:$AF$37),0).
treatment of wastewater, average, wastewater treatment | -2.4328e-06 | CH | cubic meter |  | technosphere | 2 | -12.9265 | 0.043398 | TRUE | wastewater, average | (2,2,1,1,1,3); Estimation 20l/m2 panel Supplier assumption: Swiss average wastewater treatment proxy for legacy sewage service. Legacy plant-size class and residence label are aggregated; source wastewater volume is retained with negative waste-product demand. Dedicated PV-cell and wafer effluents use separate industry-specific targets. Calculation: =0.9*SUM(P12:P15)/1000.
photovoltaic installation construction, 250 kwp, slanted-roof, single-crystalline silicon, laminate, integrated, on roof | 5.6903e-10 | GLO | unit |  | technosphere | 2 | -21.2871 | 0.097972 | FALSE | photovoltaic installation, 250 kwp, slanted-roof, single-crystalline silicon, laminate, integrated, on roof | (2,2,1,1,1,3); Calculation with average annual yield and share of technologies. Lifetime: 30a.
photovoltaic installation construction, 250 kwp, slanted-roof, multicrystalline silicon, laminate, integrated, on roof | 1.2245e-10 | GLO | unit |  | technosphere | 2 | -22.8233 | 0.097972 | FALSE | photovoltaic installation, 250 kwp, slanted-roof, multicrystalline silicon, laminate, integrated, on roof | (2,2,1,1,1,3); Calculation with average annual yield and share of technologies. Lifetime: 30a.
photovoltaic installation construction, 250 kwp, slanted-roof, single-crystalline silicon, panel, mounted, on roof | 9.4838e-09 | GLO | unit |  | technosphere | 2 | -18.4737 | 0.097972 | FALSE | photovoltaic installation, 250 kwp, slanted-roof, single-crystalline silicon, panel, mounted, on roof | (2,2,1,1,1,3); Calculation with average annual yield and share of technologies. Lifetime: 30a.
photovoltaic installation construction, 250 kwp, slanted-roof, multicrystalline silicon, panel, mounted, on roof | 2.0408e-09 | GLO | unit |  | technosphere | 2 | -20.0099 | 0.097972 | FALSE | photovoltaic installation, 250 kwp, slanted-roof, multicrystalline silicon, panel, mounted, on roof | (2,2,1,1,1,3); Calculation with average annual yield and share of technologies. Lifetime: 30a.
photovoltaic installation construction, 250 kwp, flat-roof, multicrystalline silicon, panel, mounted, on roof | 1.8367e-09 | GLO | unit |  | technosphere | 2 | -20.1153 | 0.097972 | FALSE | photovoltaic installation, 250 kwp, flat-roof, multicrystalline silicon, panel, mounted, on roof | (2,2,1,1,1,3); Calculation with average annual yield and share of technologies. Lifetime: 30a.
photovoltaic installation construction, 250 kwp, flat-roof, single-crystalline silicon, panel, mounted, on roof | 8.5354e-09 | GLO | unit |  | technosphere | 2 | -18.579 | 0.097972 | FALSE | photovoltaic installation, 250 kwp, flat-roof, single-crystalline silicon, panel, mounted, on roof | (2,2,1,1,1,3); Calculation with average annual yield and share of technologies. Lifetime: 30a.
photovoltaic installation construction, 10 mw, ground-mounted, single-crystalline silicon, panel, on open ground | 1.5286e-09 | GLO | unit |  | technosphere | 2 | -20.2989 | 0.097972 | FALSE | photovoltaic installation, 10 mw, ground-mounted, single-crystalline silicon, panel, on open ground | (2,2,1,1,1,3); Calculation with average annual yield and share of technologies. Lifetime: 30a.
photovoltaic installation construction, 10 mw, ground-mounted, multicrystalline silicon, panel, on open ground | 3.2895e-10 | GLO | unit |  | technosphere | 2 | -21.8351 | 0.097972 | FALSE | photovoltaic installation, 10 mw, ground-mounted, multicrystalline silicon, panel, on open ground | (2,2,1,1,1,3); Calculation with average annual yield and share of technologies. Lifetime: 30a.
photovoltaic installation construction, 10 mw, ground-mounted, cadmium telluride, panel, on open ground | 7.74e-11 | GLO | unit |  | technosphere | 2 | -23.282 | 0.097972 | FALSE | photovoltaic installation, 10 mw, ground-mounted, cadmium telluride, panel, on open ground | (2,2,1,1,1,3); Calculation with average annual yield and share of technologies. Lifetime: 30a.
photovoltaic installation construction, 10 kwp, facade, multicrystalline silicon, laminate, integrated, at building | 2.4295e-09 | US | unit |  | technosphere | 2 | -19.8356 | 0.097972 | FALSE | photovoltaic installation, 10 kwp, facade, multicrystalline silicon, laminate, integrated, at building | (2,2,1,1,1,3); Calculation with average annual yield and share of technologies. Lifetime: 30a.
photovoltaic installation construction, 10 kwp, facade, multicrystalline silicon, panel, mounted, at building | 2.4295e-09 | US | unit |  | technosphere | 2 | -19.8356 | 0.097972 | FALSE | photovoltaic installation, 10 kwp, facade, multicrystalline silicon, panel, mounted, at building | (2,2,1,1,1,3); Calculation with average annual yield and share of technologies. Lifetime: 30a.
photovoltaic installation construction, 10 kwp, facade, single-crystalline silicon, laminate, integrated, at building | 1.129e-08 | US | unit |  | technosphere | 2 | -18.2993 | 0.097972 | FALSE | photovoltaic installation, 10 kwp, facade, single-crystalline silicon, laminate, integrated, at building | (2,2,1,1,1,3); Calculation with average annual yield and share of technologies. Lifetime: 30a.
photovoltaic installation construction, 10 kwp, facade, single-crystalline silicon, panel, mounted, at building | 1.129e-08 | US | unit |  | technosphere | 2 | -18.2993 | 0.097972 | FALSE | photovoltaic installation, 10 kwp, facade, single-crystalline silicon, panel, mounted, at building | (2,2,1,1,1,3); Calculation with average annual yield and share of technologies. Lifetime: 30a.
photovoltaic installation construction, 10 kwp, flat-roof, multicrystalline silicon, panel, mounted, on roof | 3.0612e-08 | US | unit |  | technosphere | 2 | -17.3019 | 0.097972 | FALSE | photovoltaic installation, 10 kwp, flat-roof, multicrystalline silicon, panel, mounted, on roof | (2,2,1,1,1,3); Calculation with average annual yield and share of technologies. Lifetime: 30a.
photovoltaic installation construction, 10 kwp, flat-roof, single-crystalline silicon, panel, mounted, on roof | 1.4226e-07 | US | unit |  | technosphere | 2 | -15.7656 | 0.097972 | FALSE | photovoltaic installation, 10 kwp, flat-roof, single-crystalline silicon, panel, mounted, on roof | (2,2,1,1,1,3); Calculation with average annual yield and share of technologies. Lifetime: 30a.
photovoltaic installation construction, 10 kwp, slanted-roof, cadmium telluride, laminate, integrated, on roof | 2.1744e-09 | US | unit |  | technosphere | 2 | -19.9465 | 0.097972 | FALSE | photovoltaic installation, 10 kwp, slanted-roof, cadmium telluride, laminate, integrated, on roof | (2,2,1,1,1,3); Calculation with average annual yield and share of technologies. Lifetime: 30a.
photovoltaic installation construction, 10 kwp, slanted-roof, multicrystalline silicon, laminate, integrated, on roof | 1.6557e-09 | US | unit |  | technosphere | 2 | -20.219 | 0.097972 | FALSE | photovoltaic installation, 10 kwp, slanted-roof, multicrystalline silicon, laminate, integrated, on roof | (2,2,1,1,1,3); Calculation with average annual yield and share of technologies. Lifetime: 30a.
photovoltaic installation construction, 10 kwp, slanted-roof, multicrystalline silicon, panel, mounted, on roof | 2.7596e-08 | US | unit |  | technosphere | 2 | -17.4056 | 0.097972 | FALSE | photovoltaic installation, 10 kwp, slanted-roof, multicrystalline silicon, panel, mounted, on roof | (2,2,1,1,1,3); Calculation with average annual yield and share of technologies. Lifetime: 30a.
photovoltaic installation construction, 10 kwp, slanted-roof, single-crystalline silicon, laminate, integrated, on roof | 7.6944e-09 | US | unit |  | technosphere | 2 | -18.6828 | 0.097972 | FALSE | photovoltaic installation, 10 kwp, slanted-roof, single-crystalline silicon, laminate, integrated, on roof | (2,2,1,1,1,3); Calculation with average annual yield and share of technologies. Lifetime: 30a.
photovoltaic installation construction, 10 kwp, slanted-roof, single-crystalline silicon, panel, mounted, on roof | 1.2824e-07 | US | unit |  | technosphere | 2 | -15.8694 | 0.097972 | FALSE | photovoltaic installation, 10 kwp, slanted-roof, single-crystalline silicon, panel, mounted, on roof | (2,2,1,1,1,3); Calculation with average annual yield and share of technologies. Lifetime: 30a.
photovoltaic installation construction, 10 kwp, slanted-roof, cadmium telluride, panel, mounted, on roof | 3.6241e-08 | US | unit |  | technosphere | 2 | -17.1331 | 0.097972 | FALSE | photovoltaic installation, 10 kwp, slanted-roof, cadmium telluride, panel, mounted, on roof | (2,2,1,1,1,3); Calculation with average annual yield and share of technologies. Lifetime: 30a.
Energy, solar, converted | 3.8503 |  | megajoule | natural resource::in air | biosphere | 2 | 1.3481 | 0.043398 | FALSE |  | (2,2,1,1,1,3); Energy loss in the system
Heat, waste | 0.25027 |  | megajoule | air | biosphere | 2 | -1.3852 | 0.024395 | FALSE |  | (1,na,na,na,na,na); Calculation Calculation: =P11-3.6.
Water | 2.7031e-07 |  | cubic meter | air | biosphere | 2 | -15.1237 | 0.043398 | FALSE |  | (2,2,1,1,1,3); Assumption: 10% of water used is evaporated Supplier assumption: Water mass converted at 1000 kg/m3. Ecoinvent generic water flow replaces BAFU regional/air-subcompartment flow; source geography is retained as metadata, not a separate regional LCIA flow. Calculation: =IF(RIGHT($F40,2)=P$4,0.1*SUM(P$12:P$15),0).
Activity | electricity production mix, photovoltaic
reference product | electricity, photovoltaic, at plant
location | MX
unit | kilowatt hour
production amount | 1
type | process
comment | Reference flow: 1 kilowatt hour of electricity, photovoltaic, at plant; geographical scope: MX. Included processes: Production mix of photovoltaic electricity in the country. Annual output, Roof-Top: 1612, Annual output, Facade: 1128 kWh/kWp, Annual output, centralized PV systems: 1709 kWh/kWp. Amount of solar energy transformed to electricity. Waste heat emission due to losses of electricity in the system. Annual output of grid-connected PV power plants differentiated for roof-top, facade and centralized power plants. Technology and installation type breakdown based on literature and expert estimates. Average yield based on population-weighted average according to Breyer & Schmid (2010), corrected by performance ratio . The lifetime of PV systems is estimated at 30 years based on the PEFCR PV electricity. Electricity production with grid-connected photovoltaic power plants. Data period start: 2005 Data period end: 2018 Data period: Time of publications Production volume: Unknown. Modelling assumptions: Use of PV technology data investigated for other countries (Switzerland). Correction of average yield with Swiss data. Annual rooftop yield (kWh/kWp): 1612 Annual façade yield (kWh/kWp): 1128 Annual ground-mounted yield (kWh/kWp): 1709
source | Götz et al. (2026), Life Cycle Inventories of Photovoltaic Systems, IEA PVPS Task 12, Report T12-33:2026. https://doi.org/10.69766/WJTE1771; inventory locator: X-elec-Americas, column T.
Exchanges
name | amount | location | unit | categories | type | uncertainty type | loc | scale | negative | reference product | comment | production volume | minimum | maximum
electricity production mix, photovoltaic | 1 | MX | kilowatt hour |  | production | 0 | 1 |  |  | electricity, photovoltaic, at plant | Calculation: =IF($A9=T$1,1,0).
market for tap water | 0.0018336 | RoW | kilogram |  | technosphere | 2 | -6.3015 | 0.043398 | FALSE | tap water | (2,2,1,1,1,3); Estimation 20l/m2 panel Supplier assumption: Replace BAFU water supply with ecoinvent market for tap water; source MX, target RoW. Geographic proxy where a matching national market is unavailable; BAFU-specific MoeK water-balance modelling is not reproduced. Calculation: =IF($G14=T$4,20*SUMPRODUCT(T$17:T$37,$AF$17:$AF$37),0).
treatment of wastewater, average, wastewater treatment | -1.6503e-06 | CH | cubic meter |  | technosphere | 2 | -13.3146 | 0.043398 | TRUE | wastewater, average | (2,2,1,1,1,3); Estimation 20l/m2 panel Supplier assumption: Swiss average wastewater treatment proxy for legacy sewage service. Legacy plant-size class and residence label are aggregated; source wastewater volume is retained with negative waste-product demand. Dedicated PV-cell and wafer effluents use separate industry-specific targets. Calculation: =0.9*SUM(T12:T15)/1000.
photovoltaic installation construction, 250 kwp, slanted-roof, single-crystalline silicon, laminate, integrated, on roof | 1.7133e-10 | GLO | unit |  | technosphere | 2 | -22.4874 | 0.097972 | FALSE | photovoltaic installation, 250 kwp, slanted-roof, single-crystalline silicon, laminate, integrated, on roof | (2,2,1,1,1,3); Calculation with average annual yield and share of technologies. Lifetime: 30a.
photovoltaic installation construction, 250 kwp, slanted-roof, multicrystalline silicon, laminate, integrated, on roof | 3.6868e-11 | GLO | unit |  | technosphere | 2 | -24.0237 | 0.097972 | FALSE | photovoltaic installation, 250 kwp, slanted-roof, multicrystalline silicon, laminate, integrated, on roof | (2,2,1,1,1,3); Calculation with average annual yield and share of technologies. Lifetime: 30a.
photovoltaic installation construction, 250 kwp, slanted-roof, single-crystalline silicon, panel, mounted, on roof | 2.8554e-09 | GLO | unit |  | technosphere | 2 | -19.674 | 0.097972 | FALSE | photovoltaic installation, 250 kwp, slanted-roof, single-crystalline silicon, panel, mounted, on roof | (2,2,1,1,1,3); Calculation with average annual yield and share of technologies. Lifetime: 30a.
photovoltaic installation construction, 250 kwp, slanted-roof, multicrystalline silicon, panel, mounted, on roof | 6.1446e-10 | GLO | unit |  | technosphere | 2 | -21.2103 | 0.097972 | FALSE | photovoltaic installation, 250 kwp, slanted-roof, multicrystalline silicon, panel, mounted, on roof | (2,2,1,1,1,3); Calculation with average annual yield and share of technologies. Lifetime: 30a.
photovoltaic installation construction, 250 kwp, flat-roof, multicrystalline silicon, panel, mounted, on roof | 5.5302e-10 | GLO | unit |  | technosphere | 2 | -21.3156 | 0.097972 | FALSE | photovoltaic installation, 250 kwp, flat-roof, multicrystalline silicon, panel, mounted, on roof | (2,2,1,1,1,3); Calculation with average annual yield and share of technologies. Lifetime: 30a.
photovoltaic installation construction, 250 kwp, flat-roof, single-crystalline silicon, panel, mounted, on roof | 2.5699e-09 | GLO | unit |  | technosphere | 2 | -19.7794 | 0.097972 | FALSE | photovoltaic installation, 250 kwp, flat-roof, single-crystalline silicon, panel, mounted, on roof | (2,2,1,1,1,3); Calculation with average annual yield and share of technologies. Lifetime: 30a.
photovoltaic installation construction, 10 mw, ground-mounted, single-crystalline silicon, panel, on open ground | 1.3256e-09 | GLO | unit |  | technosphere | 2 | -20.4414 | 0.097972 | FALSE | photovoltaic installation, 10 mw, ground-mounted, single-crystalline silicon, panel, on open ground | (2,2,1,1,1,3); Calculation with average annual yield and share of technologies. Lifetime: 30a.
photovoltaic installation construction, 10 mw, ground-mounted, multicrystalline silicon, panel, on open ground | 2.8525e-10 | GLO | unit |  | technosphere | 2 | -21.9776 | 0.097972 | FALSE | photovoltaic installation, 10 mw, ground-mounted, multicrystalline silicon, panel, on open ground | (2,2,1,1,1,3); Calculation with average annual yield and share of technologies. Lifetime: 30a.
photovoltaic installation construction, 10 mw, ground-mounted, cadmium telluride, panel, on open ground | 6.7119e-11 | GLO | unit |  | technosphere | 2 | -23.4246 | 0.097972 | FALSE | photovoltaic installation, 10 mw, ground-mounted, cadmium telluride, panel, on open ground | (2,2,1,1,1,3); Calculation with average annual yield and share of technologies. Lifetime: 30a.
photovoltaic installation construction, 10 kwp, facade, multicrystalline silicon, laminate, integrated, at building | 7.315e-10 | US | unit |  | technosphere | 2 | -21.0359 | 0.097972 | FALSE | photovoltaic installation, 10 kwp, facade, multicrystalline silicon, laminate, integrated, at building | (2,2,1,1,1,3); Calculation with average annual yield and share of technologies. Lifetime: 30a.
photovoltaic installation construction, 10 kwp, facade, multicrystalline silicon, panel, mounted, at building | 7.315e-10 | US | unit |  | technosphere | 2 | -21.0359 | 0.097972 | FALSE | photovoltaic installation, 10 kwp, facade, multicrystalline silicon, panel, mounted, at building | (2,2,1,1,1,3); Calculation with average annual yield and share of technologies. Lifetime: 30a.
photovoltaic installation construction, 10 kwp, facade, single-crystalline silicon, laminate, integrated, at building | 3.3993e-09 | US | unit |  | technosphere | 2 | -19.4997 | 0.097972 | FALSE | photovoltaic installation, 10 kwp, facade, single-crystalline silicon, laminate, integrated, at building | (2,2,1,1,1,3); Calculation with average annual yield and share of technologies. Lifetime: 30a.
photovoltaic installation construction, 10 kwp, facade, single-crystalline silicon, panel, mounted, at building | 3.3993e-09 | US | unit |  | technosphere | 2 | -19.4997 | 0.097972 | FALSE | photovoltaic installation, 10 kwp, facade, single-crystalline silicon, panel, mounted, at building | (2,2,1,1,1,3); Calculation with average annual yield and share of technologies. Lifetime: 30a.
photovoltaic installation construction, 10 kwp, flat-roof, multicrystalline silicon, panel, mounted, on roof | 9.2169e-09 | US | unit |  | technosphere | 2 | -18.5022 | 0.097972 | FALSE | photovoltaic installation, 10 kwp, flat-roof, multicrystalline silicon, panel, mounted, on roof | (2,2,1,1,1,3); Calculation with average annual yield and share of technologies. Lifetime: 30a.
photovoltaic installation construction, 10 kwp, flat-roof, single-crystalline silicon, panel, mounted, on roof | 4.2832e-08 | US | unit |  | technosphere | 2 | -16.966 | 0.097972 | FALSE | photovoltaic installation, 10 kwp, flat-roof, single-crystalline silicon, panel, mounted, on roof | (2,2,1,1,1,3); Calculation with average annual yield and share of technologies. Lifetime: 30a.
photovoltaic installation construction, 10 kwp, slanted-roof, cadmium telluride, laminate, integrated, on roof | 6.547e-10 | US | unit |  | technosphere | 2 | -21.1468 | 0.097972 | FALSE | photovoltaic installation, 10 kwp, slanted-roof, cadmium telluride, laminate, integrated, on roof | (2,2,1,1,1,3); Calculation with average annual yield and share of technologies. Lifetime: 30a.
photovoltaic installation construction, 10 kwp, slanted-roof, multicrystalline silicon, laminate, integrated, on roof | 4.9853e-10 | US | unit |  | technosphere | 2 | -21.4194 | 0.097972 | FALSE | photovoltaic installation, 10 kwp, slanted-roof, multicrystalline silicon, laminate, integrated, on roof | (2,2,1,1,1,3); Calculation with average annual yield and share of technologies. Lifetime: 30a.
photovoltaic installation construction, 10 kwp, slanted-roof, multicrystalline silicon, panel, mounted, on roof | 8.3088e-09 | US | unit |  | technosphere | 2 | -18.606 | 0.097972 | FALSE | photovoltaic installation, 10 kwp, slanted-roof, multicrystalline silicon, panel, mounted, on roof | (2,2,1,1,1,3); Calculation with average annual yield and share of technologies. Lifetime: 30a.
photovoltaic installation construction, 10 kwp, slanted-roof, single-crystalline silicon, laminate, integrated, on roof | 2.3167e-09 | US | unit |  | technosphere | 2 | -19.8831 | 0.097972 | FALSE | photovoltaic installation, 10 kwp, slanted-roof, single-crystalline silicon, laminate, integrated, on roof | (2,2,1,1,1,3); Calculation with average annual yield and share of technologies. Lifetime: 30a.
photovoltaic installation construction, 10 kwp, slanted-roof, single-crystalline silicon, panel, mounted, on roof | 3.8611e-08 | US | unit |  | technosphere | 2 | -17.0697 | 0.097972 | FALSE | photovoltaic installation, 10 kwp, slanted-roof, single-crystalline silicon, panel, mounted, on roof | (2,2,1,1,1,3); Calculation with average annual yield and share of technologies. Lifetime: 30a.
photovoltaic installation construction, 10 kwp, slanted-roof, cadmium telluride, panel, mounted, on roof | 1.0912e-08 | US | unit |  | technosphere | 2 | -18.3334 | 0.097972 | FALSE | photovoltaic installation, 10 kwp, slanted-roof, cadmium telluride, panel, mounted, on roof | (2,2,1,1,1,3); Calculation with average annual yield and share of technologies. Lifetime: 30a.
Energy, solar, converted | 3.8503 |  | megajoule | natural resource::in air | biosphere | 2 | 1.3481 | 0.043398 | FALSE |  | (2,2,1,1,1,3); Energy loss in the system
Heat, waste | 0.25027 |  | megajoule | air | biosphere | 2 | -1.3852 | 0.024395 | FALSE |  | (1,na,na,na,na,na); Calculation Calculation: =T11-3.6.
Water | 1.8336e-07 |  | cubic meter | air | biosphere | 2 | -15.5118 | 0.043398 | FALSE |  | (2,2,1,1,1,3); Assumption: 10% of water used is evaporated Supplier assumption: Water mass converted at 1000 kg/m3. Ecoinvent generic water flow replaces BAFU regional/air-subcompartment flow; source geography is retained as metadata, not a separate regional LCIA flow. Calculation: =IF(RIGHT($F41,2)=T$4,0.1*SUM(T$12:T$15),0).
Activity | electricity production mix, photovoltaic
reference product | electricity, photovoltaic, at plant
location | CL
unit | kilowatt hour
production amount | 1
type | process
comment | Reference flow: 1 kilowatt hour of electricity, photovoltaic, at plant; geographical scope: CL. Included processes: Production mix of photovoltaic electricity in the country. Annual output, Roof-Top: 1603, Annual output, Facade: 1122 kWh/kWp, Annual output, centralized PV systems: 1699 kWh/kWp. Amount of solar energy transformed to electricity. Waste heat emission due to losses of electricity in the system. Annual output of grid-connected PV power plants differentiated for roof-top, facade and centralized power plants. Technology and installation type breakdown based on literature and expert estimates. Average yield based on population-weighted average according to Breyer & Schmid (2010), corrected by performance ratio . The lifetime of PV systems is estimated at 30 years based on the PEFCR PV electricity. Electricity production with grid-connected photovoltaic power plants. Data period start: 2005 Data period end: 2018 Data period: Time of publications Production volume: Unknown. Modelling assumptions: Use of PV technology data investigated for other countries (Switzerland). Correction of average yield with Swiss data. Annual rooftop yield (kWh/kWp): 1603 Annual façade yield (kWh/kWp): 1122 Annual ground-mounted yield (kWh/kWp): 1699
source | Götz et al. (2026), Life Cycle Inventories of Photovoltaic Systems, IEA PVPS Task 12, Report T12-33:2026. https://doi.org/10.69766/WJTE1771; inventory locator: X-elec-Americas, column X.
Exchanges
name | amount | location | unit | categories | type | uncertainty type | loc | scale | negative | reference product | comment | production volume | minimum | maximum
electricity production mix, photovoltaic | 1 | CL | kilowatt hour |  | production | 0 | 1 |  |  | electricity, photovoltaic, at plant | Calculation: =IF($A10=X$1,1,0).
market for tap water | 0.0018275 | RoW | kilogram |  | technosphere | 2 | -6.3048 | 0.043398 | FALSE | tap water | (2,2,1,1,1,3); Estimation 20l/m2 panel Supplier assumption: Replace BAFU water supply with ecoinvent market for tap water; source CL, target RoW. Geographic proxy where a matching national market is unavailable; BAFU-specific MoeK water-balance modelling is not reproduced. Calculation: =IF($G15=X$4,20*SUMPRODUCT(X$17:X$37,$AF$17:$AF$37),0).
treatment of wastewater, average, wastewater treatment | -1.6447e-06 | CH | cubic meter |  | technosphere | 2 | -13.3179 | 0.043398 | TRUE | wastewater, average | (2,2,1,1,1,3); Estimation 20l/m2 panel Supplier assumption: Swiss average wastewater treatment proxy for legacy sewage service. Legacy plant-size class and residence label are aggregated; source wastewater volume is retained with negative waste-product demand. Dedicated PV-cell and wafer effluents use separate industry-specific targets. Calculation: =0.9*SUM(X12:X15)/1000.
photovoltaic installation construction, 250 kwp, slanted-roof, single-crystalline silicon, laminate, integrated, on roof | 1.1435e-11 | GLO | unit |  | technosphere | 2 | -25.1944 | 0.097972 | FALSE | photovoltaic installation, 250 kwp, slanted-roof, single-crystalline silicon, laminate, integrated, on roof | (2,2,1,1,1,3); Calculation with average annual yield and share of technologies. Lifetime: 30a.
photovoltaic installation construction, 250 kwp, slanted-roof, multicrystalline silicon, laminate, integrated, on roof | 2.4607e-12 | GLO | unit |  | technosphere | 2 | -26.7306 | 0.097972 | FALSE | photovoltaic installation, 250 kwp, slanted-roof, multicrystalline silicon, laminate, integrated, on roof | (2,2,1,1,1,3); Calculation with average annual yield and share of technologies. Lifetime: 30a.
photovoltaic installation construction, 250 kwp, slanted-roof, single-crystalline silicon, panel, mounted, on roof | 1.9058e-10 | GLO | unit |  | technosphere | 2 | -22.3809 | 0.097972 | FALSE | photovoltaic installation, 250 kwp, slanted-roof, single-crystalline silicon, panel, mounted, on roof | (2,2,1,1,1,3); Calculation with average annual yield and share of technologies. Lifetime: 30a.
photovoltaic installation construction, 250 kwp, slanted-roof, multicrystalline silicon, panel, mounted, on roof | 4.1011e-11 | GLO | unit |  | technosphere | 2 | -23.9172 | 0.097972 | FALSE | photovoltaic installation, 250 kwp, slanted-roof, multicrystalline silicon, panel, mounted, on roof | (2,2,1,1,1,3); Calculation with average annual yield and share of technologies. Lifetime: 30a.
photovoltaic installation construction, 250 kwp, flat-roof, multicrystalline silicon, panel, mounted, on roof | 3.691e-11 | GLO | unit |  | technosphere | 2 | -24.0225 | 0.097972 | FALSE | photovoltaic installation, 250 kwp, flat-roof, multicrystalline silicon, panel, mounted, on roof | (2,2,1,1,1,3); Calculation with average annual yield and share of technologies. Lifetime: 30a.
photovoltaic installation construction, 250 kwp, flat-roof, single-crystalline silicon, panel, mounted, on roof | 1.7152e-10 | GLO | unit |  | technosphere | 2 | -22.4863 | 0.097972 | FALSE | photovoltaic installation, 250 kwp, flat-roof, single-crystalline silicon, panel, mounted, on roof | (2,2,1,1,1,3); Calculation with average annual yield and share of technologies. Lifetime: 30a.
photovoltaic installation construction, 10 mw, ground-mounted, single-crystalline silicon, panel, on open ground | 1.5354e-09 | GLO | unit |  | technosphere | 2 | -20.2945 | 0.097972 | FALSE | photovoltaic installation, 10 mw, ground-mounted, single-crystalline silicon, panel, on open ground | (2,2,1,1,1,3); Calculation with average annual yield and share of technologies. Lifetime: 30a.
photovoltaic installation construction, 10 mw, ground-mounted, multicrystalline silicon, panel, on open ground | 3.304e-10 | GLO | unit |  | technosphere | 2 | -21.8307 | 0.097972 | FALSE | photovoltaic installation, 10 mw, ground-mounted, multicrystalline silicon, panel, on open ground | (2,2,1,1,1,3); Calculation with average annual yield and share of technologies. Lifetime: 30a.
photovoltaic installation construction, 10 mw, ground-mounted, cadmium telluride, panel, on open ground | 7.774e-11 | GLO | unit |  | technosphere | 2 | -23.2776 | 0.097972 | FALSE | photovoltaic installation, 10 mw, ground-mounted, cadmium telluride, panel, on open ground | (2,2,1,1,1,3); Calculation with average annual yield and share of technologies. Lifetime: 30a.
photovoltaic installation construction, 10 kwp, facade, multicrystalline silicon, laminate, integrated, at building | 4.8823e-11 | US | unit |  | technosphere | 2 | -23.7428 | 0.097972 | FALSE | photovoltaic installation, 10 kwp, facade, multicrystalline silicon, laminate, integrated, at building | (2,2,1,1,1,3); Calculation with average annual yield and share of technologies. Lifetime: 30a.
photovoltaic installation construction, 10 kwp, facade, multicrystalline silicon, panel, mounted, at building | 4.8823e-11 | US | unit |  | technosphere | 2 | -23.7428 | 0.097972 | FALSE | photovoltaic installation, 10 kwp, facade, multicrystalline silicon, panel, mounted, at building | (2,2,1,1,1,3); Calculation with average annual yield and share of technologies. Lifetime: 30a.
photovoltaic installation construction, 10 kwp, facade, single-crystalline silicon, laminate, integrated, at building | 2.2688e-10 | US | unit |  | technosphere | 2 | -22.2066 | 0.097972 | FALSE | photovoltaic installation, 10 kwp, facade, single-crystalline silicon, laminate, integrated, at building | (2,2,1,1,1,3); Calculation with average annual yield and share of technologies. Lifetime: 30a.
photovoltaic installation construction, 10 kwp, facade, single-crystalline silicon, panel, mounted, at building | 2.2688e-10 | US | unit |  | technosphere | 2 | -22.2066 | 0.097972 | FALSE | photovoltaic installation, 10 kwp, facade, single-crystalline silicon, panel, mounted, at building | (2,2,1,1,1,3); Calculation with average annual yield and share of technologies. Lifetime: 30a.
photovoltaic installation construction, 10 kwp, flat-roof, multicrystalline silicon, panel, mounted, on roof | 6.1516e-10 | US | unit |  | technosphere | 2 | -21.2091 | 0.097972 | FALSE | photovoltaic installation, 10 kwp, flat-roof, multicrystalline silicon, panel, mounted, on roof | (2,2,1,1,1,3); Calculation with average annual yield and share of technologies. Lifetime: 30a.
photovoltaic installation construction, 10 kwp, flat-roof, single-crystalline silicon, panel, mounted, on roof | 2.8587e-09 | US | unit |  | technosphere | 2 | -19.6729 | 0.097972 | FALSE | photovoltaic installation, 10 kwp, flat-roof, single-crystalline silicon, panel, mounted, on roof | (2,2,1,1,1,3); Calculation with average annual yield and share of technologies. Lifetime: 30a.
photovoltaic installation construction, 10 kwp, slanted-roof, cadmium telluride, laminate, integrated, on roof | 4.3696e-11 | US | unit |  | technosphere | 2 | -23.8538 | 0.097972 | FALSE | photovoltaic installation, 10 kwp, slanted-roof, cadmium telluride, laminate, integrated, on roof | (2,2,1,1,1,3); Calculation with average annual yield and share of technologies. Lifetime: 30a.
photovoltaic installation construction, 10 kwp, slanted-roof, multicrystalline silicon, laminate, integrated, on roof | 3.3273e-11 | US | unit |  | technosphere | 2 | -24.1263 | 0.097972 | FALSE | photovoltaic installation, 10 kwp, slanted-roof, multicrystalline silicon, laminate, integrated, on roof | (2,2,1,1,1,3); Calculation with average annual yield and share of technologies. Lifetime: 30a.
photovoltaic installation construction, 10 kwp, slanted-roof, multicrystalline silicon, panel, mounted, on roof | 5.5455e-10 | US | unit |  | technosphere | 2 | -21.3129 | 0.097972 | FALSE | photovoltaic installation, 10 kwp, slanted-roof, multicrystalline silicon, panel, mounted, on roof | (2,2,1,1,1,3); Calculation with average annual yield and share of technologies. Lifetime: 30a.
photovoltaic installation construction, 10 kwp, slanted-roof, single-crystalline silicon, laminate, integrated, on roof | 1.5462e-10 | US | unit |  | technosphere | 2 | -22.59 | 0.097972 | FALSE | photovoltaic installation, 10 kwp, slanted-roof, single-crystalline silicon, laminate, integrated, on roof | (2,2,1,1,1,3); Calculation with average annual yield and share of technologies. Lifetime: 30a.
photovoltaic installation construction, 10 kwp, slanted-roof, single-crystalline silicon, panel, mounted, on roof | 2.577e-09 | US | unit |  | technosphere | 2 | -19.7766 | 0.097972 | FALSE | photovoltaic installation, 10 kwp, slanted-roof, single-crystalline silicon, panel, mounted, on roof | (2,2,1,1,1,3); Calculation with average annual yield and share of technologies. Lifetime: 30a.
photovoltaic installation construction, 10 kwp, slanted-roof, cadmium telluride, panel, mounted, on roof | 7.2827e-10 | US | unit |  | technosphere | 2 | -21.0403 | 0.097972 | FALSE | photovoltaic installation, 10 kwp, slanted-roof, cadmium telluride, panel, mounted, on roof | (2,2,1,1,1,3); Calculation with average annual yield and share of technologies. Lifetime: 30a.
Energy, solar, converted | 3.8503 |  | megajoule | natural resource::in air | biosphere | 2 | 1.3481 | 0.043398 | FALSE |  | (2,2,1,1,1,3); Energy loss in the system
Heat, waste | 0.25027 |  | megajoule | air | biosphere | 2 | -1.3852 | 0.024395 | FALSE |  | (1,na,na,na,na,na); Calculation Calculation: =X11-3.6.
Water | 1.8275e-07 |  | cubic meter | air | biosphere | 2 | -15.5152 | 0.043398 | FALSE |  | (2,2,1,1,1,3); Assumption: 10% of water used is evaporated Supplier assumption: Water mass converted at 1000 kg/m3. Ecoinvent generic water flow replaces BAFU regional/air-subcompartment flow; source geography is retained as metadata, not a separate regional LCIA flow. Calculation: =IF(RIGHT($F42,2)=X$4,0.1*SUM(X$12:X$15),0).
Activity | electricity production mix, photovoltaic
reference product | electricity, photovoltaic, at plant
location | JP
unit | kilowatt hour
production amount | 1
type | process
comment | Reference flow: 1 kilowatt hour of electricity, photovoltaic, at plant; geographical scope: JP. Included processes: Production mix of photovoltaic electricity in the country. Annual output, Roof-Top: 1078, Annual output, Facade: 754 kWh/kWp, Annual output, centralized PV systems: 1143 kWh/kWp. Amount of solar energy transformed to electricity. Waste heat emission due to losses of electricity in the system. Annual output of grid-connected PV power plants differentiated for roof-top, facade and centralized power plants. Technology and installation type breakdown based on literature and expert estimates. Average yield based on country-specific data for 2016-2019. The lifetime of PV systems is estimated at 30 years and a linear degradation rate of 0.7% per year is assumed (10.5% on average over 30 years) based on the PEFCR PV electricity. Electricity production with grid-connected photovoltaic power plants. Data period start: 2005 Data period end: 2018 Data period: Time of publications Production volume: Unknown. Modelling assumptions: Use of PV technology data investigated for other countries (Switzerland). Correction of average yield with Swiss data. Annual rooftop yield (kWh/kWp): 1078 Annual façade yield (kWh/kWp): 754 Annual ground-mounted yield (kWh/kWp): 1143
source | Götz et al. (2026), Life Cycle Inventories of Photovoltaic Systems, IEA PVPS Task 12, Report T12-33:2026. https://doi.org/10.69766/WJTE1771; inventory locator: X-elec-APAC, column L.
Exchanges
name | amount | location | unit | categories | type | uncertainty type | loc | scale | negative | reference product | comment | production volume | minimum | maximum
electricity production mix, photovoltaic | 1 | JP | kilowatt hour |  | production | 0 | 1 |  |  | electricity, photovoltaic, at plant
market for tap water | 0.0028282 | RoW | kilogram |  | technosphere | 2 | -5.8681 | 0.043398 | FALSE | tap water | (2,2,1,1,1,3); Estimation 20l/m2 panel Supplier assumption: Replace BAFU water supply with ecoinvent market for tap water; source JP, target RoW. Geographic proxy where a matching national market is unavailable; BAFU-specific MoeK water-balance modelling is not reproduced.
treatment of wastewater, average, wastewater treatment | -2.5454e-06 | CH | cubic meter |  | technosphere | 2 | -12.8812 | 0.043398 | TRUE | wastewater, average | (2,2,1,1,1,3); Estimation 20l/m2 panel Supplier assumption: Swiss average wastewater treatment proxy for legacy sewage service. Legacy plant-size class and residence label are aggregated; source wastewater volume is retained with negative waste-product demand. Dedicated PV-cell and wafer effluents use separate industry-specific targets.
photovoltaic installation construction, 250 kwp, slanted-roof, single-crystalline silicon, laminate, integrated, on roof | 1.0934e-09 | GLO | unit |  | technosphere | 2 | -20.634 | 0.097972 | FALSE | photovoltaic installation, 250 kwp, slanted-roof, single-crystalline silicon, laminate, integrated, on roof | (2,2,1,1,1,3); Calculation with average annual yield and share of technologies. Lifetime: 30a.
photovoltaic installation construction, 250 kwp, slanted-roof, multicrystalline silicon, laminate, integrated, on roof | 2.3528e-10 | GLO | unit |  | technosphere | 2 | -22.1702 | 0.097972 | FALSE | photovoltaic installation, 250 kwp, slanted-roof, multicrystalline silicon, laminate, integrated, on roof | (2,2,1,1,1,3); Calculation with average annual yield and share of technologies. Lifetime: 30a.
photovoltaic installation construction, 250 kwp, slanted-roof, single-crystalline silicon, panel, mounted, on roof | 1.8223e-08 | GLO | unit |  | technosphere | 2 | -17.8206 | 0.097972 | FALSE | photovoltaic installation, 250 kwp, slanted-roof, single-crystalline silicon, panel, mounted, on roof | (2,2,1,1,1,3); Calculation with average annual yield and share of technologies. Lifetime: 30a.
photovoltaic installation construction, 250 kwp, slanted-roof, multicrystalline silicon, panel, mounted, on roof | 3.9213e-09 | GLO | unit |  | technosphere | 2 | -19.3568 | 0.097972 | FALSE | photovoltaic installation, 250 kwp, slanted-roof, multicrystalline silicon, panel, mounted, on roof | (2,2,1,1,1,3); Calculation with average annual yield and share of technologies. Lifetime: 30a.
photovoltaic installation construction, 250 kwp, flat-roof, multicrystalline silicon, panel, mounted, on roof | 3.5292e-09 | GLO | unit |  | technosphere | 2 | -19.4622 | 0.097972 | FALSE | photovoltaic installation, 250 kwp, flat-roof, multicrystalline silicon, panel, mounted, on roof | (2,2,1,1,1,3); Calculation with average annual yield and share of technologies. Lifetime: 30a.
photovoltaic installation construction, 250 kwp, flat-roof, single-crystalline silicon, panel, mounted, on roof | 1.64e-08 | GLO | unit |  | technosphere | 2 | -17.926 | 0.097972 | FALSE | photovoltaic installation, 250 kwp, flat-roof, single-crystalline silicon, panel, mounted, on roof | (2,2,1,1,1,3); Calculation with average annual yield and share of technologies. Lifetime: 30a.
photovoltaic installation construction, 10 mw, ground-mounted, single-crystalline silicon, panel, on open ground | 9.2973e-10 | GLO | unit |  | technosphere | 2 | -20.7961 | 0.097972 | FALSE | photovoltaic installation, 10 mw, ground-mounted, single-crystalline silicon, panel, on open ground | (2,2,1,1,1,3); Calculation with average annual yield and share of technologies. Lifetime: 30a.
photovoltaic installation construction, 10 mw, ground-mounted, multicrystalline silicon, panel, on open ground | 2.0007e-10 | GLO | unit |  | technosphere | 2 | -22.3324 | 0.097972 | FALSE | photovoltaic installation, 10 mw, ground-mounted, multicrystalline silicon, panel, on open ground | (2,2,1,1,1,3); Calculation with average annual yield and share of technologies. Lifetime: 30a.
photovoltaic installation construction, 10 mw, ground-mounted, cadmium telluride, panel, on open ground | 4.7075e-11 | GLO | unit |  | technosphere | 2 | -23.7793 | 0.097972 | FALSE | photovoltaic installation, 10 mw, ground-mounted, cadmium telluride, panel, on open ground | (2,2,1,1,1,3); Calculation with average annual yield and share of technologies. Lifetime: 30a.
photovoltaic installation construction, 10 kwp, facade, multicrystalline silicon, laminate, integrated, at building | 4.6682e-09 | APAC | unit |  | technosphere | 2 | -19.1825 | 0.097972 | FALSE | photovoltaic installation, 10 kwp, facade, multicrystalline silicon, laminate, integrated, at building | (2,2,1,1,1,3); Calculation with average annual yield and share of technologies. Lifetime: 30a.
photovoltaic installation construction, 10 kwp, facade, multicrystalline silicon, panel, mounted, at building | 4.6682e-09 | APAC | unit |  | technosphere | 2 | -19.1825 | 0.097972 | FALSE | photovoltaic installation, 10 kwp, facade, multicrystalline silicon, panel, mounted, at building | (2,2,1,1,1,3); Calculation with average annual yield and share of technologies. Lifetime: 30a.
photovoltaic installation construction, 10 kwp, facade, single-crystalline silicon, laminate, integrated, at building | 2.1694e-08 | APAC | unit |  | technosphere | 2 | -17.6462 | 0.097972 | FALSE | photovoltaic installation, 10 kwp, facade, single-crystalline silicon, laminate, integrated, at building | (2,2,1,1,1,3); Calculation with average annual yield and share of technologies. Lifetime: 30a.
photovoltaic installation construction, 10 kwp, facade, single-crystalline silicon, panel, mounted, at building | 2.1694e-08 | APAC | unit |  | technosphere | 2 | -17.6462 | 0.097972 | FALSE | photovoltaic installation, 10 kwp, facade, single-crystalline silicon, panel, mounted, at building | (2,2,1,1,1,3); Calculation with average annual yield and share of technologies. Lifetime: 30a.
photovoltaic installation construction, 10 kwp, flat-roof, multicrystalline silicon, panel, mounted, on roof | 5.882e-08 | APAC | unit |  | technosphere | 2 | -16.6488 | 0.097972 | FALSE | photovoltaic installation, 10 kwp, flat-roof, multicrystalline silicon, panel, mounted, on roof | (2,2,1,1,1,3); Calculation with average annual yield and share of technologies. Lifetime: 30a.
photovoltaic installation construction, 10 kwp, flat-roof, single-crystalline silicon, panel, mounted, on roof | 2.7334e-07 | APAC | unit |  | technosphere | 2 | -15.1126 | 0.097972 | FALSE | photovoltaic installation, 10 kwp, flat-roof, single-crystalline silicon, panel, mounted, on roof | (2,2,1,1,1,3); Calculation with average annual yield and share of technologies. Lifetime: 30a.
photovoltaic installation construction, 10 kwp, slanted-roof, cadmium telluride, laminate, integrated, on roof | 4.1781e-09 | APAC | unit |  | technosphere | 2 | -19.2934 | 0.097972 | FALSE | photovoltaic installation, 10 kwp, slanted-roof, cadmium telluride, laminate, integrated, on roof | (2,2,1,1,1,3); Calculation with average annual yield and share of technologies. Lifetime: 30a.
photovoltaic installation construction, 10 kwp, slanted-roof, multicrystalline silicon, laminate, integrated, on roof | 3.1814e-09 | APAC | unit |  | technosphere | 2 | -19.5659 | 0.097972 | FALSE | photovoltaic installation, 10 kwp, slanted-roof, multicrystalline silicon, laminate, integrated, on roof | (2,2,1,1,1,3); Calculation with average annual yield and share of technologies. Lifetime: 30a.
photovoltaic installation construction, 10 kwp, slanted-roof, multicrystalline silicon, panel, mounted, on roof | 5.3024e-08 | APAC | unit |  | technosphere | 2 | -16.7525 | 0.097972 | FALSE | photovoltaic installation, 10 kwp, slanted-roof, multicrystalline silicon, panel, mounted, on roof | (2,2,1,1,1,3); Calculation with average annual yield and share of technologies. Lifetime: 30a.
photovoltaic installation construction, 10 kwp, slanted-roof, single-crystalline silicon, laminate, integrated, on roof | 1.4784e-08 | APAC | unit |  | technosphere | 2 | -18.0297 | 0.097972 | FALSE | photovoltaic installation, 10 kwp, slanted-roof, single-crystalline silicon, laminate, integrated, on roof | (2,2,1,1,1,3); Calculation with average annual yield and share of technologies. Lifetime: 30a.
photovoltaic installation construction, 10 kwp, slanted-roof, single-crystalline silicon, panel, mounted, on roof | 2.4641e-07 | APAC | unit |  | technosphere | 2 | -15.2163 | 0.097972 | FALSE | photovoltaic installation, 10 kwp, slanted-roof, single-crystalline silicon, panel, mounted, on roof | (2,2,1,1,1,3); Calculation with average annual yield and share of technologies. Lifetime: 30a.
photovoltaic installation construction, 10 kwp, slanted-roof, cadmium telluride, panel, mounted, on roof | 6.9635e-08 | APAC | unit |  | technosphere | 2 | -16.48 | 0.097972 | FALSE | photovoltaic installation, 10 kwp, slanted-roof, cadmium telluride, panel, mounted, on roof | (2,2,1,1,1,3); Calculation with average annual yield and share of technologies. Lifetime: 30a.
Energy, solar, converted | 3.8503 |  | megajoule | natural resource::in air | biosphere | 2 | 1.3481 | 0.043398 | FALSE |  | (2,2,1,1,1,3); Energy loss in the system
Heat, waste | 0.25027 |  | megajoule | air | biosphere | 2 | -1.3852 | 0.024395 | FALSE |  | (1,na,na,na,na,na); Calculation
Water | 2.8282e-07 |  | cubic meter | air | biosphere | 2 | -15.0785 | 0.043398 | FALSE |  | (2,2,1,1,1,3); Assumption: 10% of water used is evaporated Supplier assumption: Water mass converted at 1000 kg/m3. Ecoinvent generic water flow replaces BAFU regional/air-subcompartment flow; source geography is retained as metadata, not a separate regional LCIA flow.
Activity | electricity production mix, photovoltaic
reference product | electricity, photovoltaic, at plant
location | AU
unit | kilowatt hour
production amount | 1
type | process
comment | Reference flow: 1 kilowatt hour of electricity, photovoltaic, at plant; geographical scope: AU. Included processes: Production mix of photovoltaic electricity in the country. Annual output, Roof-Top: 1444, Annual output, Facade: 1011 kWh/kWp, Annual output, centralized PV systems: 1461 kWh/kWp. Amount of solar energy transformed to electricity. Waste heat emission due to losses of electricity in the system. Annual output of grid-connected PV power plants differentiated for roof-top, facade and centralized power plants. Technology and installation type breakdown based on literature and expert estimates. Average yield based on country-specific data from Haghdadi et al. (2016). The lifetime of PV systems is estimated at 30 years and a linear degradation rate of 0.7% per year is assumed (10.5% on average over 30 years) based on the PEFCR PV electricity. Electricity production with grid-connected photovoltaic power plants. Data period start: 2005 Data period end: 2018 Data period: Time of publications Production volume: Unknown. Modelling assumptions: Use of PV technology data investigated for other countries (Switzerland). Correction of average yield with Swiss data. Annual rooftop yield (kWh/kWp): 1444 Annual façade yield (kWh/kWp): 1011 Annual ground-mounted yield (kWh/kWp): 1461
source | Götz et al. (2026), Life Cycle Inventories of Photovoltaic Systems, IEA PVPS Task 12, Report T12-33:2026. https://doi.org/10.69766/WJTE1771; inventory locator: X-elec-APAC, column P.
Exchanges
name | amount | location | unit | categories | type | uncertainty type | loc | scale | negative | reference product | comment | production volume | minimum | maximum
electricity production mix, photovoltaic | 1 | AU | kilowatt hour |  | production | 0 | 1 |  |  | electricity, photovoltaic, at plant
market for tap water | 0.0021528 | RoW | kilogram |  | technosphere | 2 | -6.141 | 0.043398 | FALSE | tap water | (2,2,1,1,1,3); Estimation 20l/m2 panel Supplier assumption: Replace BAFU water supply with ecoinvent market for tap water; source AU, target RoW. Geographic proxy where a matching national market is unavailable; BAFU-specific MoeK water-balance modelling is not reproduced.
treatment of wastewater, average, wastewater treatment | -1.9375e-06 | CH | cubic meter |  | technosphere | 2 | -13.1541 | 0.043398 | TRUE | wastewater, average | (2,2,1,1,1,3); Estimation 20l/m2 panel Supplier assumption: Swiss average wastewater treatment proxy for legacy sewage service. Legacy plant-size class and residence label are aggregated; source wastewater volume is retained with negative waste-product demand. Dedicated PV-cell and wafer effluents use separate industry-specific targets.
photovoltaic installation construction, 250 kwp, slanted-roof, single-crystalline silicon, laminate, integrated, on roof | 9.0739e-10 | GLO | unit |  | technosphere | 2 | -20.8205 | 0.097972 | FALSE | photovoltaic installation, 250 kwp, slanted-roof, single-crystalline silicon, laminate, integrated, on roof | (2,2,1,1,1,3); Calculation with average annual yield and share of technologies. Lifetime: 30a.
photovoltaic installation construction, 250 kwp, slanted-roof, multicrystalline silicon, laminate, integrated, on roof | 1.9526e-10 | GLO | unit |  | technosphere | 2 | -22.3567 | 0.097972 | FALSE | photovoltaic installation, 250 kwp, slanted-roof, multicrystalline silicon, laminate, integrated, on roof | (2,2,1,1,1,3); Calculation with average annual yield and share of technologies. Lifetime: 30a.
photovoltaic installation construction, 250 kwp, slanted-roof, single-crystalline silicon, panel, mounted, on roof | 1.5123e-08 | GLO | unit |  | technosphere | 2 | -18.007 | 0.097972 | FALSE | photovoltaic installation, 250 kwp, slanted-roof, single-crystalline silicon, panel, mounted, on roof | (2,2,1,1,1,3); Calculation with average annual yield and share of technologies. Lifetime: 30a.
photovoltaic installation construction, 250 kwp, slanted-roof, multicrystalline silicon, panel, mounted, on roof | 3.2543e-09 | GLO | unit |  | technosphere | 2 | -19.5433 | 0.097972 | FALSE | photovoltaic installation, 250 kwp, slanted-roof, multicrystalline silicon, panel, mounted, on roof | (2,2,1,1,1,3); Calculation with average annual yield and share of technologies. Lifetime: 30a.
photovoltaic installation construction, 250 kwp, flat-roof, multicrystalline silicon, panel, mounted, on roof | 2.9289e-09 | GLO | unit |  | technosphere | 2 | -19.6486 | 0.097972 | FALSE | photovoltaic installation, 250 kwp, flat-roof, multicrystalline silicon, panel, mounted, on roof | (2,2,1,1,1,3); Calculation with average annual yield and share of technologies. Lifetime: 30a.
photovoltaic installation construction, 250 kwp, flat-roof, single-crystalline silicon, panel, mounted, on roof | 1.3611e-08 | GLO | unit |  | technosphere | 2 | -18.1124 | 0.097972 | FALSE | photovoltaic installation, 250 kwp, flat-roof, single-crystalline silicon, panel, mounted, on roof | (2,2,1,1,1,3); Calculation with average annual yield and share of technologies. Lifetime: 30a.
photovoltaic installation construction, 10 mw, ground-mounted, single-crystalline silicon, panel, on open ground | 6.0669e-10 | GLO | unit |  | technosphere | 2 | -21.223 | 0.097972 | FALSE | photovoltaic installation, 10 mw, ground-mounted, single-crystalline silicon, panel, on open ground | (2,2,1,1,1,3); Calculation with average annual yield and share of technologies. Lifetime: 30a.
photovoltaic installation construction, 10 mw, ground-mounted, multicrystalline silicon, panel, on open ground | 1.3055e-10 | GLO | unit |  | technosphere | 2 | -22.7592 | 0.097972 | FALSE | photovoltaic installation, 10 mw, ground-mounted, multicrystalline silicon, panel, on open ground | (2,2,1,1,1,3); Calculation with average annual yield and share of technologies. Lifetime: 30a.
photovoltaic installation construction, 10 mw, ground-mounted, cadmium telluride, panel, on open ground | 3.0718e-11 | GLO | unit |  | technosphere | 2 | -24.2062 | 0.097972 | FALSE | photovoltaic installation, 10 mw, ground-mounted, cadmium telluride, panel, on open ground | (2,2,1,1,1,3); Calculation with average annual yield and share of technologies. Lifetime: 30a.
photovoltaic installation construction, 10 kwp, facade, multicrystalline silicon, laminate, integrated, at building | 3.8742e-09 | APAC | unit |  | technosphere | 2 | -19.3689 | 0.097972 | FALSE | photovoltaic installation, 10 kwp, facade, multicrystalline silicon, laminate, integrated, at building | (2,2,1,1,1,3); Calculation with average annual yield and share of technologies. Lifetime: 30a.
photovoltaic installation construction, 10 kwp, facade, multicrystalline silicon, panel, mounted, at building | 3.8742e-09 | APAC | unit |  | technosphere | 2 | -19.3689 | 0.097972 | FALSE | photovoltaic installation, 10 kwp, facade, multicrystalline silicon, panel, mounted, at building | (2,2,1,1,1,3); Calculation with average annual yield and share of technologies. Lifetime: 30a.
photovoltaic installation construction, 10 kwp, facade, single-crystalline silicon, laminate, integrated, at building | 1.8004e-08 | APAC | unit |  | technosphere | 2 | -17.8327 | 0.097972 | FALSE | photovoltaic installation, 10 kwp, facade, single-crystalline silicon, laminate, integrated, at building | (2,2,1,1,1,3); Calculation with average annual yield and share of technologies. Lifetime: 30a.
photovoltaic installation construction, 10 kwp, facade, single-crystalline silicon, panel, mounted, at building | 1.8004e-08 | APAC | unit |  | technosphere | 2 | -17.8327 | 0.097972 | FALSE | photovoltaic installation, 10 kwp, facade, single-crystalline silicon, panel, mounted, at building | (2,2,1,1,1,3); Calculation with average annual yield and share of technologies. Lifetime: 30a.
photovoltaic installation construction, 10 kwp, flat-roof, multicrystalline silicon, panel, mounted, on roof | 4.8815e-08 | APAC | unit |  | technosphere | 2 | -16.8352 | 0.097972 | FALSE | photovoltaic installation, 10 kwp, flat-roof, multicrystalline silicon, panel, mounted, on roof | (2,2,1,1,1,3); Calculation with average annual yield and share of technologies. Lifetime: 30a.
photovoltaic installation construction, 10 kwp, flat-roof, single-crystalline silicon, panel, mounted, on roof | 2.2685e-07 | APAC | unit |  | technosphere | 2 | -15.299 | 0.097972 | FALSE | photovoltaic installation, 10 kwp, flat-roof, single-crystalline silicon, panel, mounted, on roof | (2,2,1,1,1,3); Calculation with average annual yield and share of technologies. Lifetime: 30a.
photovoltaic installation construction, 10 kwp, slanted-roof, cadmium telluride, laminate, integrated, on roof | 3.4674e-09 | APAC | unit |  | technosphere | 2 | -19.4798 | 0.097972 | FALSE | photovoltaic installation, 10 kwp, slanted-roof, cadmium telluride, laminate, integrated, on roof | (2,2,1,1,1,3); Calculation with average annual yield and share of technologies. Lifetime: 30a.
photovoltaic installation construction, 10 kwp, slanted-roof, multicrystalline silicon, laminate, integrated, on roof | 2.6403e-09 | APAC | unit |  | technosphere | 2 | -19.7524 | 0.097972 | FALSE | photovoltaic installation, 10 kwp, slanted-roof, multicrystalline silicon, laminate, integrated, on roof | (2,2,1,1,1,3); Calculation with average annual yield and share of technologies. Lifetime: 30a.
photovoltaic installation construction, 10 kwp, slanted-roof, multicrystalline silicon, panel, mounted, on roof | 4.4005e-08 | APAC | unit |  | technosphere | 2 | -16.939 | 0.097972 | FALSE | photovoltaic installation, 10 kwp, slanted-roof, multicrystalline silicon, panel, mounted, on roof | (2,2,1,1,1,3); Calculation with average annual yield and share of technologies. Lifetime: 30a.
photovoltaic installation construction, 10 kwp, slanted-roof, single-crystalline silicon, laminate, integrated, on roof | 1.227e-08 | APAC | unit |  | technosphere | 2 | -18.2161 | 0.097972 | FALSE | photovoltaic installation, 10 kwp, slanted-roof, single-crystalline silicon, laminate, integrated, on roof | (2,2,1,1,1,3); Calculation with average annual yield and share of technologies. Lifetime: 30a.
photovoltaic installation construction, 10 kwp, slanted-roof, single-crystalline silicon, panel, mounted, on roof | 2.0449e-07 | APAC | unit |  | technosphere | 2 | -15.4027 | 0.097972 | FALSE | photovoltaic installation, 10 kwp, slanted-roof, single-crystalline silicon, panel, mounted, on roof | (2,2,1,1,1,3); Calculation with average annual yield and share of technologies. Lifetime: 30a.
photovoltaic installation construction, 10 kwp, slanted-roof, cadmium telluride, panel, mounted, on roof | 5.7791e-08 | APAC | unit |  | technosphere | 2 | -16.6664 | 0.097972 | FALSE | photovoltaic installation, 10 kwp, slanted-roof, cadmium telluride, panel, mounted, on roof | (2,2,1,1,1,3); Calculation with average annual yield and share of technologies. Lifetime: 30a.
Energy, solar, converted | 3.8503 |  | megajoule | natural resource::in air | biosphere | 2 | 1.3481 | 0.043398 | FALSE |  | (2,2,1,1,1,3); Energy loss in the system
Heat, waste | 0.25027 |  | megajoule | air | biosphere | 2 | -1.3852 | 0.024395 | FALSE |  | (1,na,na,na,na,na); Calculation
Water | 2.1528e-07 |  | cubic meter | air | biosphere | 2 | -15.3513 | 0.043398 | FALSE |  | (2,2,1,1,1,3); Assumption: 10% of water used is evaporated Supplier assumption: Water mass converted at 1000 kg/m3. Ecoinvent generic water flow replaces BAFU regional/air-subcompartment flow; source geography is retained as metadata, not a separate regional LCIA flow.
Activity | electricity production mix, photovoltaic
reference product | electricity, photovoltaic, at plant
location | KR
unit | kilowatt hour
production amount | 1
type | process
comment | Reference flow: 1 kilowatt hour of electricity, photovoltaic, at plant; geographical scope: KR. Included processes: Production mix of photovoltaic electricity in the country. Annual output, Roof-Top: 1200, Annual output, Facade: 840 kWh/kWp, Annual output, centralized PV systems: 1272 kWh/kWp. Amount of solar energy transformed to electricity. Waste heat emission due to losses of electricity in the system. Annual output of grid-connected PV power plants differentiated for roof-top, facade and centralized power plants. Technology and installation type breakdown based on literature and expert estimates. Average yield based on country-specific data for installed capacity and electricity generation of PV systems for 2016-2018. The lifetime of PV systems is estimated at 30 years and a linear degradation rate of 0.7% per year is assumed (10.5% on average over 30 years) based on the PEFCR PV electricity. Electricity production with grid-connected photovoltaic power plants. Data period start: 2005 Data period end: 2018 Data period: Time of publications Production volume: Unknown. Modelling assumptions: Use of PV technology data investigated for other countries (Switzerland). Correction of average yield with Swiss data. Annual rooftop yield (kWh/kWp): 1200 Annual façade yield (kWh/kWp): 840 Annual ground-mounted yield (kWh/kWp): 1272
source | Götz et al. (2026), Life Cycle Inventories of Photovoltaic Systems, IEA PVPS Task 12, Report T12-33:2026. https://doi.org/10.69766/WJTE1771; inventory locator: X-elec-APAC, column T.
Exchanges
name | amount | location | unit | categories | type | uncertainty type | loc | scale | negative | reference product | comment | production volume | minimum | maximum
electricity production mix, photovoltaic | 1 | KR | kilowatt hour |  | production | 0 | 1 |  |  | electricity, photovoltaic, at plant
market for tap water | 0.0024631 | RoW | kilogram |  | technosphere | 2 | -6.0063 | 0.043398 | FALSE | tap water | (2,2,1,1,1,3); Estimation 20l/m2 panel Supplier assumption: Replace BAFU water supply with ecoinvent market for tap water; source KR, target RoW. Geographic proxy where a matching national market is unavailable; BAFU-specific MoeK water-balance modelling is not reproduced.
treatment of wastewater, average, wastewater treatment | -2.2168e-06 | CH | cubic meter |  | technosphere | 2 | -13.0195 | 0.043398 | TRUE | wastewater, average | (2,2,1,1,1,3); Estimation 20l/m2 panel Supplier assumption: Swiss average wastewater treatment proxy for legacy sewage service. Legacy plant-size class and residence label are aggregated; source wastewater volume is retained with negative waste-product demand. Dedicated PV-cell and wafer effluents use separate industry-specific targets.
photovoltaic installation construction, 250 kwp, slanted-roof, single-crystalline silicon, laminate, integrated, on roof | 2.3273e-10 | GLO | unit |  | technosphere | 2 | -22.1811 | 0.097972 | FALSE | photovoltaic installation, 250 kwp, slanted-roof, single-crystalline silicon, laminate, integrated, on roof | (2,2,1,1,1,3); Calculation with average annual yield and share of technologies. Lifetime: 30a.
photovoltaic installation construction, 250 kwp, slanted-roof, multicrystalline silicon, laminate, integrated, on roof | 5.0082e-11 | GLO | unit |  | technosphere | 2 | -23.7174 | 0.097972 | FALSE | photovoltaic installation, 250 kwp, slanted-roof, multicrystalline silicon, laminate, integrated, on roof | (2,2,1,1,1,3); Calculation with average annual yield and share of technologies. Lifetime: 30a.
photovoltaic installation construction, 250 kwp, slanted-roof, single-crystalline silicon, panel, mounted, on roof | 3.8789e-09 | GLO | unit |  | technosphere | 2 | -19.3677 | 0.097972 | FALSE | photovoltaic installation, 250 kwp, slanted-roof, single-crystalline silicon, panel, mounted, on roof | (2,2,1,1,1,3); Calculation with average annual yield and share of technologies. Lifetime: 30a.
photovoltaic installation construction, 250 kwp, slanted-roof, multicrystalline silicon, panel, mounted, on roof | 8.347e-10 | GLO | unit |  | technosphere | 2 | -20.904 | 0.097972 | FALSE | photovoltaic installation, 250 kwp, slanted-roof, multicrystalline silicon, panel, mounted, on roof | (2,2,1,1,1,3); Calculation with average annual yield and share of technologies. Lifetime: 30a.
photovoltaic installation construction, 250 kwp, flat-roof, multicrystalline silicon, panel, mounted, on roof | 7.5123e-10 | GLO | unit |  | technosphere | 2 | -21.0093 | 0.097972 | FALSE | photovoltaic installation, 250 kwp, flat-roof, multicrystalline silicon, panel, mounted, on roof | (2,2,1,1,1,3); Calculation with average annual yield and share of technologies. Lifetime: 30a.
photovoltaic installation construction, 250 kwp, flat-roof, single-crystalline silicon, panel, mounted, on roof | 3.491e-09 | GLO | unit |  | technosphere | 2 | -19.4731 | 0.097972 | FALSE | photovoltaic installation, 250 kwp, flat-roof, single-crystalline silicon, panel, mounted, on roof | (2,2,1,1,1,3); Calculation with average annual yield and share of technologies. Lifetime: 30a.
photovoltaic installation construction, 10 mw, ground-mounted, single-crystalline silicon, panel, on open ground | 1.7772e-09 | GLO | unit |  | technosphere | 2 | -20.1482 | 0.097972 | FALSE | photovoltaic installation, 10 mw, ground-mounted, single-crystalline silicon, panel, on open ground | (2,2,1,1,1,3); Calculation with average annual yield and share of technologies. Lifetime: 30a.
photovoltaic installation construction, 10 mw, ground-mounted, multicrystalline silicon, panel, on open ground | 3.8243e-10 | GLO | unit |  | technosphere | 2 | -21.6845 | 0.097972 | FALSE | photovoltaic installation, 10 mw, ground-mounted, multicrystalline silicon, panel, on open ground | (2,2,1,1,1,3); Calculation with average annual yield and share of technologies. Lifetime: 30a.
photovoltaic installation construction, 10 mw, ground-mounted, cadmium telluride, panel, on open ground | 8.9983e-11 | GLO | unit |  | technosphere | 2 | -23.1314 | 0.097972 | FALSE | photovoltaic installation, 10 mw, ground-mounted, cadmium telluride, panel, on open ground | (2,2,1,1,1,3); Calculation with average annual yield and share of technologies. Lifetime: 30a.
photovoltaic installation construction, 10 kwp, facade, multicrystalline silicon, laminate, integrated, at building | 9.9368e-10 | APAC | unit |  | technosphere | 2 | -20.7296 | 0.097972 | FALSE | photovoltaic installation, 10 kwp, facade, multicrystalline silicon, laminate, integrated, at building | (2,2,1,1,1,3); Calculation with average annual yield and share of technologies. Lifetime: 30a.
photovoltaic installation construction, 10 kwp, facade, multicrystalline silicon, panel, mounted, at building | 9.9368e-10 | APAC | unit |  | technosphere | 2 | -20.7296 | 0.097972 | FALSE | photovoltaic installation, 10 kwp, facade, multicrystalline silicon, panel, mounted, at building | (2,2,1,1,1,3); Calculation with average annual yield and share of technologies. Lifetime: 30a.
photovoltaic installation construction, 10 kwp, facade, single-crystalline silicon, laminate, integrated, at building | 4.6177e-09 | APAC | unit |  | technosphere | 2 | -19.1934 | 0.097972 | FALSE | photovoltaic installation, 10 kwp, facade, single-crystalline silicon, laminate, integrated, at building | (2,2,1,1,1,3); Calculation with average annual yield and share of technologies. Lifetime: 30a.
photovoltaic installation construction, 10 kwp, facade, single-crystalline silicon, panel, mounted, at building | 4.6177e-09 | APAC | unit |  | technosphere | 2 | -19.1934 | 0.097972 | FALSE | photovoltaic installation, 10 kwp, facade, single-crystalline silicon, panel, mounted, at building | (2,2,1,1,1,3); Calculation with average annual yield and share of technologies. Lifetime: 30a.
photovoltaic installation construction, 10 kwp, flat-roof, multicrystalline silicon, panel, mounted, on roof | 1.252e-08 | APAC | unit |  | technosphere | 2 | -18.1959 | 0.097972 | FALSE | photovoltaic installation, 10 kwp, flat-roof, multicrystalline silicon, panel, mounted, on roof | (2,2,1,1,1,3); Calculation with average annual yield and share of technologies. Lifetime: 30a.
photovoltaic installation construction, 10 kwp, flat-roof, single-crystalline silicon, panel, mounted, on roof | 5.8183e-08 | APAC | unit |  | technosphere | 2 | -16.6597 | 0.097972 | FALSE | photovoltaic installation, 10 kwp, flat-roof, single-crystalline silicon, panel, mounted, on roof | (2,2,1,1,1,3); Calculation with average annual yield and share of technologies. Lifetime: 30a.
photovoltaic installation construction, 10 kwp, slanted-roof, cadmium telluride, laminate, integrated, on roof | 8.8935e-10 | APAC | unit |  | technosphere | 2 | -20.8405 | 0.097972 | FALSE | photovoltaic installation, 10 kwp, slanted-roof, cadmium telluride, laminate, integrated, on roof | (2,2,1,1,1,3); Calculation with average annual yield and share of technologies. Lifetime: 30a.
photovoltaic installation construction, 10 kwp, slanted-roof, multicrystalline silicon, laminate, integrated, on roof | 6.7721e-10 | APAC | unit |  | technosphere | 2 | -21.113 | 0.097972 | FALSE | photovoltaic installation, 10 kwp, slanted-roof, multicrystalline silicon, laminate, integrated, on roof | (2,2,1,1,1,3); Calculation with average annual yield and share of technologies. Lifetime: 30a.
photovoltaic installation construction, 10 kwp, slanted-roof, multicrystalline silicon, panel, mounted, on roof | 1.1287e-08 | APAC | unit |  | technosphere | 2 | -18.2996 | 0.097972 | FALSE | photovoltaic installation, 10 kwp, slanted-roof, multicrystalline silicon, panel, mounted, on roof | (2,2,1,1,1,3); Calculation with average annual yield and share of technologies. Lifetime: 30a.
photovoltaic installation construction, 10 kwp, slanted-roof, single-crystalline silicon, laminate, integrated, on roof | 3.147e-09 | APAC | unit |  | technosphere | 2 | -19.5768 | 0.097972 | FALSE | photovoltaic installation, 10 kwp, slanted-roof, single-crystalline silicon, laminate, integrated, on roof | (2,2,1,1,1,3); Calculation with average annual yield and share of technologies. Lifetime: 30a.
photovoltaic installation construction, 10 kwp, slanted-roof, single-crystalline silicon, panel, mounted, on roof | 5.245e-08 | APAC | unit |  | technosphere | 2 | -16.7634 | 0.097972 | FALSE | photovoltaic installation, 10 kwp, slanted-roof, single-crystalline silicon, panel, mounted, on roof | (2,2,1,1,1,3); Calculation with average annual yield and share of technologies. Lifetime: 30a.
photovoltaic installation construction, 10 kwp, slanted-roof, cadmium telluride, panel, mounted, on roof | 1.4823e-08 | APAC | unit |  | technosphere | 2 | -18.0271 | 0.097972 | FALSE | photovoltaic installation, 10 kwp, slanted-roof, cadmium telluride, panel, mounted, on roof | (2,2,1,1,1,3); Calculation with average annual yield and share of technologies. Lifetime: 30a.
Energy, solar, converted | 3.8503 |  | megajoule | natural resource::in air | biosphere | 2 | 1.3481 | 0.043398 | FALSE |  | (2,2,1,1,1,3); Energy loss in the system
Heat, waste | 0.25027 |  | megajoule | air | biosphere | 2 | -1.3852 | 0.024395 | FALSE |  | (1,na,na,na,na,na); Calculation
Water | 2.4631e-07 |  | cubic meter | air | biosphere | 2 | -15.2167 | 0.043398 | FALSE |  | (2,2,1,1,1,3); Assumption: 10% of water used is evaporated Supplier assumption: Water mass converted at 1000 kg/m3. Ecoinvent generic water flow replaces BAFU regional/air-subcompartment flow; source geography is retained as metadata, not a separate regional LCIA flow.
Activity | electricity production mix, photovoltaic
reference product | electricity, photovoltaic, at plant
location | NZ
unit | kilowatt hour
production amount | 1
type | process
comment | Reference flow: 1 kilowatt hour of electricity, photovoltaic, at plant; geographical scope: NZ. Included processes: Production mix of photovoltaic electricity in the country. Annual output, Roof-Top: 1240, Annual output, Facade: 868 kWh/kWp, Annual output, centralized PV systems: 1315 kWh/kWp. Amount of solar energy transformed to electricity. Waste heat emission due to losses of electricity in the system. Annual output of grid-connected PV power plants differentiated for roof-top, facade and centralized power plants. Technology and installation type breakdown based on literature and expert estimates. Average yield based on population-weighted average according to Breyer & Schmid (2010), corrected by performance ratio . The lifetime of PV systems is estimated at 30 years based on the PEFCR PV electricity. Electricity production with grid-connected photovoltaic power plants. Data period start: 2005 Data period end: 2018 Data period: Time of publications Production volume: Unknown. Modelling assumptions: Use of PV technology data investigated for other countries (Switzerland). Correction of average yield with Swiss data. Annual rooftop yield (kWh/kWp): 1240 Annual façade yield (kWh/kWp): 868 Annual ground-mounted yield (kWh/kWp): 1315
source | Götz et al. (2026), Life Cycle Inventories of Photovoltaic Systems, IEA PVPS Task 12, Report T12-33:2026. https://doi.org/10.69766/WJTE1771; inventory locator: X-elec-APAC, column X.
Exchanges
name | amount | location | unit | categories | type | uncertainty type | loc | scale | negative | reference product | comment | production volume | minimum | maximum
electricity production mix, photovoltaic | 1 | NZ | kilowatt hour |  | production | 0 | 1 |  |  | electricity, photovoltaic, at plant
market for tap water | 0.002468 | RoW | kilogram |  | technosphere | 2 | -6.0044 | 0.043398 | FALSE | tap water | (2,2,1,1,1,3); Estimation 20l/m2 panel Supplier assumption: Replace BAFU water supply with ecoinvent market for tap water; source NZ, target RoW. Geographic proxy where a matching national market is unavailable; BAFU-specific MoeK water-balance modelling is not reproduced.
treatment of wastewater, average, wastewater treatment | -2.2212e-06 | CH | cubic meter |  | technosphere | 2 | -13.0175 | 0.043398 | TRUE | wastewater, average | (2,2,1,1,1,3); Estimation 20l/m2 panel Supplier assumption: Swiss average wastewater treatment proxy for legacy sewage service. Legacy plant-size class and residence label are aggregated; source wastewater volume is retained with negative waste-product demand. Dedicated PV-cell and wafer effluents use separate industry-specific targets.
photovoltaic installation construction, 250 kwp, slanted-roof, single-crystalline silicon, laminate, integrated, on roof | 1.0564e-09 | GLO | unit |  | technosphere | 2 | -20.6684 | 0.097972 | FALSE | photovoltaic installation, 250 kwp, slanted-roof, single-crystalline silicon, laminate, integrated, on roof | (2,2,1,1,1,3); Calculation with average annual yield and share of technologies. Lifetime: 30a.
photovoltaic installation construction, 250 kwp, slanted-roof, multicrystalline silicon, laminate, integrated, on roof | 2.2733e-10 | GLO | unit |  | technosphere | 2 | -22.2046 | 0.097972 | FALSE | photovoltaic installation, 250 kwp, slanted-roof, multicrystalline silicon, laminate, integrated, on roof | (2,2,1,1,1,3); Calculation with average annual yield and share of technologies. Lifetime: 30a.
photovoltaic installation construction, 250 kwp, slanted-roof, single-crystalline silicon, panel, mounted, on roof | 1.7607e-08 | GLO | unit |  | technosphere | 2 | -17.855 | 0.097972 | FALSE | photovoltaic installation, 250 kwp, slanted-roof, single-crystalline silicon, panel, mounted, on roof | (2,2,1,1,1,3); Calculation with average annual yield and share of technologies. Lifetime: 30a.
photovoltaic installation construction, 250 kwp, slanted-roof, multicrystalline silicon, panel, mounted, on roof | 3.7888e-09 | GLO | unit |  | technosphere | 2 | -19.3912 | 0.097972 | FALSE | photovoltaic installation, 250 kwp, slanted-roof, multicrystalline silicon, panel, mounted, on roof | (2,2,1,1,1,3); Calculation with average annual yield and share of technologies. Lifetime: 30a.
photovoltaic installation construction, 250 kwp, flat-roof, multicrystalline silicon, panel, mounted, on roof | 3.4099e-09 | GLO | unit |  | technosphere | 2 | -19.4966 | 0.097972 | FALSE | photovoltaic installation, 250 kwp, flat-roof, multicrystalline silicon, panel, mounted, on roof | (2,2,1,1,1,3); Calculation with average annual yield and share of technologies. Lifetime: 30a.
photovoltaic installation construction, 250 kwp, flat-roof, single-crystalline silicon, panel, mounted, on roof | 1.5846e-08 | GLO | unit |  | technosphere | 2 | -17.9603 | 0.097972 | FALSE | photovoltaic installation, 250 kwp, flat-roof, single-crystalline silicon, panel, mounted, on roof | (2,2,1,1,1,3); Calculation with average annual yield and share of technologies. Lifetime: 30a.
photovoltaic installation construction, 10 mw, ground-mounted, single-crystalline silicon, panel, on open ground | 6.7375e-10 | GLO | unit |  | technosphere | 2 | -21.1182 | 0.097972 | FALSE | photovoltaic installation, 10 mw, ground-mounted, single-crystalline silicon, panel, on open ground | (2,2,1,1,1,3); Calculation with average annual yield and share of technologies. Lifetime: 30a.
photovoltaic installation construction, 10 mw, ground-mounted, multicrystalline silicon, panel, on open ground | 1.4498e-10 | GLO | unit |  | technosphere | 2 | -22.6544 | 0.097972 | FALSE | photovoltaic installation, 10 mw, ground-mounted, multicrystalline silicon, panel, on open ground | (2,2,1,1,1,3); Calculation with average annual yield and share of technologies. Lifetime: 30a.
photovoltaic installation construction, 10 mw, ground-mounted, cadmium telluride, panel, on open ground | 3.4114e-11 | GLO | unit |  | technosphere | 2 | -24.1013 | 0.097972 | FALSE | photovoltaic installation, 10 mw, ground-mounted, cadmium telluride, panel, on open ground | (2,2,1,1,1,3); Calculation with average annual yield and share of technologies. Lifetime: 30a.
photovoltaic installation construction, 10 kwp, facade, multicrystalline silicon, laminate, integrated, at building | 4.5105e-09 | APAC | unit |  | technosphere | 2 | -19.2169 | 0.097972 | FALSE | photovoltaic installation, 10 kwp, facade, multicrystalline silicon, laminate, integrated, at building | (2,2,1,1,1,3); Calculation with average annual yield and share of technologies. Lifetime: 30a.
photovoltaic installation construction, 10 kwp, facade, multicrystalline silicon, panel, mounted, at building | 4.5105e-09 | APAC | unit |  | technosphere | 2 | -19.2169 | 0.097972 | FALSE | photovoltaic installation, 10 kwp, facade, multicrystalline silicon, panel, mounted, at building | (2,2,1,1,1,3); Calculation with average annual yield and share of technologies. Lifetime: 30a.
photovoltaic installation construction, 10 kwp, facade, single-crystalline silicon, laminate, integrated, at building | 2.0961e-08 | APAC | unit |  | technosphere | 2 | -17.6806 | 0.097972 | FALSE | photovoltaic installation, 10 kwp, facade, single-crystalline silicon, laminate, integrated, at building | (2,2,1,1,1,3); Calculation with average annual yield and share of technologies. Lifetime: 30a.
photovoltaic installation construction, 10 kwp, facade, single-crystalline silicon, panel, mounted, at building | 2.0961e-08 | APAC | unit |  | technosphere | 2 | -17.6806 | 0.097972 | FALSE | photovoltaic installation, 10 kwp, facade, single-crystalline silicon, panel, mounted, at building | (2,2,1,1,1,3); Calculation with average annual yield and share of technologies. Lifetime: 30a.
photovoltaic installation construction, 10 kwp, flat-roof, multicrystalline silicon, panel, mounted, on roof | 5.6832e-08 | APAC | unit |  | technosphere | 2 | -16.6832 | 0.097972 | FALSE | photovoltaic installation, 10 kwp, flat-roof, multicrystalline silicon, panel, mounted, on roof | (2,2,1,1,1,3); Calculation with average annual yield and share of technologies. Lifetime: 30a.
photovoltaic installation construction, 10 kwp, flat-roof, single-crystalline silicon, panel, mounted, on roof | 2.641e-07 | APAC | unit |  | technosphere | 2 | -15.1469 | 0.097972 | FALSE | photovoltaic installation, 10 kwp, flat-roof, single-crystalline silicon, panel, mounted, on roof | (2,2,1,1,1,3); Calculation with average annual yield and share of technologies. Lifetime: 30a.
photovoltaic installation construction, 10 kwp, slanted-roof, cadmium telluride, laminate, integrated, on roof | 4.0369e-09 | APAC | unit |  | technosphere | 2 | -19.3278 | 0.097972 | FALSE | photovoltaic installation, 10 kwp, slanted-roof, cadmium telluride, laminate, integrated, on roof | (2,2,1,1,1,3); Calculation with average annual yield and share of technologies. Lifetime: 30a.
photovoltaic installation construction, 10 kwp, slanted-roof, multicrystalline silicon, laminate, integrated, on roof | 3.0739e-09 | APAC | unit |  | technosphere | 2 | -19.6003 | 0.097972 | FALSE | photovoltaic installation, 10 kwp, slanted-roof, multicrystalline silicon, laminate, integrated, on roof | (2,2,1,1,1,3); Calculation with average annual yield and share of technologies. Lifetime: 30a.
photovoltaic installation construction, 10 kwp, slanted-roof, multicrystalline silicon, panel, mounted, on roof | 5.1232e-08 | APAC | unit |  | technosphere | 2 | -16.7869 | 0.097972 | FALSE | photovoltaic installation, 10 kwp, slanted-roof, multicrystalline silicon, panel, mounted, on roof | (2,2,1,1,1,3); Calculation with average annual yield and share of technologies. Lifetime: 30a.
photovoltaic installation construction, 10 kwp, slanted-roof, single-crystalline silicon, laminate, integrated, on roof | 1.4285e-08 | APAC | unit |  | technosphere | 2 | -18.0641 | 0.097972 | FALSE | photovoltaic installation, 10 kwp, slanted-roof, single-crystalline silicon, laminate, integrated, on roof | (2,2,1,1,1,3); Calculation with average annual yield and share of technologies. Lifetime: 30a.
photovoltaic installation construction, 10 kwp, slanted-roof, single-crystalline silicon, panel, mounted, on roof | 2.3808e-07 | APAC | unit |  | technosphere | 2 | -15.2507 | 0.097972 | FALSE | photovoltaic installation, 10 kwp, slanted-roof, single-crystalline silicon, panel, mounted, on roof | (2,2,1,1,1,3); Calculation with average annual yield and share of technologies. Lifetime: 30a.
photovoltaic installation construction, 10 kwp, slanted-roof, cadmium telluride, panel, mounted, on roof | 6.7282e-08 | APAC | unit |  | technosphere | 2 | -16.5144 | 0.097972 | FALSE | photovoltaic installation, 10 kwp, slanted-roof, cadmium telluride, panel, mounted, on roof | (2,2,1,1,1,3); Calculation with average annual yield and share of technologies. Lifetime: 30a.
Energy, solar, converted | 3.8503 |  | megajoule | natural resource::in air | biosphere | 2 | 1.3481 | 0.043398 | FALSE |  | (2,2,1,1,1,3); Energy loss in the system
Heat, waste | 0.25027 |  | megajoule | air | biosphere | 2 | -1.3852 | 0.024395 | FALSE |  | (1,na,na,na,na,na); Calculation
Water | 2.468e-07 |  | cubic meter | air | biosphere | 2 | -15.2147 | 0.043398 | FALSE |  | (2,2,1,1,1,3); Assumption: 10% of water used is evaporated Supplier assumption: Water mass converted at 1000 kg/m3. Ecoinvent generic water flow replaces BAFU regional/air-subcompartment flow; source geography is retained as metadata, not a separate regional LCIA flow.
Activity | electricity production mix, photovoltaic
reference product | electricity, photovoltaic, at plant
location | IL
unit | kilowatt hour
production amount | 1
type | process
comment | Reference flow: 1 kilowatt hour of electricity, photovoltaic, at plant; geographical scope: IL. Included processes: Production mix of photovoltaic electricity in the country. Annual output, Roof-Top: 1627, Annual output, Facade: 1139 kWh/kWp, Annual output, centralized PV systems: 1725 kWh/kWp. Amount of solar energy transformed to electricity. Waste heat emission due to losses of electricity in the system. Annual output of grid-connected PV power plants differentiated for roof-top, facade and centralized power plants. Technology and installation type breakdown based on literature and expert estimates. Average yield based on population-weighted average according to Breyer & Schmid (2010), corrected by performance ratio . The lifetime of PV systems is estimated at 30 years based on the PEFCR PV electricity. Electricity production with grid-connected photovoltaic power plants. Data period start: 2005 Data period end: 2018 Data period: Time of publications Production volume: Unknown. Modelling assumptions: Use of PV technology data investigated for other countries (Switzerland). Correction of average yield with Swiss data. Annual rooftop yield (kWh/kWp): 1627 Annual façade yield (kWh/kWp): 1139 Annual ground-mounted yield (kWh/kWp): 1725
source | Götz et al. (2026), Life Cycle Inventories of Photovoltaic Systems, IEA PVPS Task 12, Report T12-33:2026. https://doi.org/10.69766/WJTE1771; inventory locator: X-elec-APAC, column AB.
Exchanges
name | amount | location | unit | categories | type | uncertainty type | loc | scale | negative | reference product | comment | production volume | minimum | maximum
electricity production mix, photovoltaic | 1 | IL | kilowatt hour |  | production | 0 | 1 |  |  | electricity, photovoltaic, at plant
market for tap water | 0.0018857 | RoW | kilogram |  | technosphere | 2 | -6.2735 | 0.043398 | FALSE | tap water | (2,2,1,1,1,3); Estimation 20l/m2 panel Supplier assumption: Replace BAFU water supply with ecoinvent market for tap water; source IL, target RoW. Geographic proxy where a matching national market is unavailable; BAFU-specific MoeK water-balance modelling is not reproduced.
treatment of wastewater, average, wastewater treatment | -1.6971e-06 | CH | cubic meter |  | technosphere | 2 | -13.2866 | 0.043398 | TRUE | wastewater, average | (2,2,1,1,1,3); Estimation 20l/m2 panel Supplier assumption: Swiss average wastewater treatment proxy for legacy sewage service. Legacy plant-size class and residence label are aggregated; source wastewater volume is retained with negative waste-product demand. Dedicated PV-cell and wafer effluents use separate industry-specific targets.
photovoltaic installation construction, 250 kwp, slanted-roof, single-crystalline silicon, laminate, integrated, on roof | 8.4393e-10 | GLO | unit |  | technosphere | 2 | -20.893 | 0.097972 | FALSE | photovoltaic installation, 250 kwp, slanted-roof, single-crystalline silicon, laminate, integrated, on roof | (2,2,1,1,1,3); Calculation with average annual yield and share of technologies. Lifetime: 30a.
photovoltaic installation construction, 250 kwp, slanted-roof, multicrystalline silicon, laminate, integrated, on roof | 1.816e-10 | GLO | unit |  | technosphere | 2 | -22.4292 | 0.097972 | FALSE | photovoltaic installation, 250 kwp, slanted-roof, multicrystalline silicon, laminate, integrated, on roof | (2,2,1,1,1,3); Calculation with average annual yield and share of technologies. Lifetime: 30a.
photovoltaic installation construction, 250 kwp, slanted-roof, single-crystalline silicon, panel, mounted, on roof | 1.4065e-08 | GLO | unit |  | technosphere | 2 | -18.0795 | 0.097972 | FALSE | photovoltaic installation, 250 kwp, slanted-roof, single-crystalline silicon, panel, mounted, on roof | (2,2,1,1,1,3); Calculation with average annual yield and share of technologies. Lifetime: 30a.
photovoltaic installation construction, 250 kwp, slanted-roof, multicrystalline silicon, panel, mounted, on roof | 3.0267e-09 | GLO | unit |  | technosphere | 2 | -19.6158 | 0.097972 | FALSE | photovoltaic installation, 250 kwp, slanted-roof, multicrystalline silicon, panel, mounted, on roof | (2,2,1,1,1,3); Calculation with average annual yield and share of technologies. Lifetime: 30a.
photovoltaic installation construction, 250 kwp, flat-roof, multicrystalline silicon, panel, mounted, on roof | 2.7241e-09 | GLO | unit |  | technosphere | 2 | -19.7211 | 0.097972 | FALSE | photovoltaic installation, 250 kwp, flat-roof, multicrystalline silicon, panel, mounted, on roof | (2,2,1,1,1,3); Calculation with average annual yield and share of technologies. Lifetime: 30a.
photovoltaic installation construction, 250 kwp, flat-roof, single-crystalline silicon, panel, mounted, on roof | 1.2659e-08 | GLO | unit |  | technosphere | 2 | -18.1849 | 0.097972 | FALSE | photovoltaic installation, 250 kwp, flat-roof, single-crystalline silicon, panel, mounted, on roof | (2,2,1,1,1,3); Calculation with average annual yield and share of technologies. Lifetime: 30a.
photovoltaic installation construction, 10 mw, ground-mounted, single-crystalline silicon, panel, on open ground | 4.6534e-10 | GLO | unit |  | technosphere | 2 | -21.4883 | 0.097972 | FALSE | photovoltaic installation, 10 mw, ground-mounted, single-crystalline silicon, panel, on open ground | (2,2,1,1,1,3); Calculation with average annual yield and share of technologies. Lifetime: 30a.
photovoltaic installation construction, 10 mw, ground-mounted, multicrystalline silicon, panel, on open ground | 1.0014e-10 | GLO | unit |  | technosphere | 2 | -23.0245 | 0.097972 | FALSE | photovoltaic installation, 10 mw, ground-mounted, multicrystalline silicon, panel, on open ground | (2,2,1,1,1,3); Calculation with average annual yield and share of technologies. Lifetime: 30a.
photovoltaic installation construction, 10 mw, ground-mounted, cadmium telluride, panel, on open ground | 2.3562e-11 | GLO | unit |  | technosphere | 2 | -24.4714 | 0.097972 | FALSE | photovoltaic installation, 10 mw, ground-mounted, cadmium telluride, panel, on open ground | (2,2,1,1,1,3); Calculation with average annual yield and share of technologies. Lifetime: 30a.
photovoltaic installation construction, 10 kwp, facade, multicrystalline silicon, laminate, integrated, at building | 3.6033e-09 | APAC | unit |  | technosphere | 2 | -19.4414 | 0.097972 | FALSE | photovoltaic installation, 10 kwp, facade, multicrystalline silicon, laminate, integrated, at building | (2,2,1,1,1,3); Calculation with average annual yield and share of technologies. Lifetime: 30a.
photovoltaic installation construction, 10 kwp, facade, multicrystalline silicon, panel, mounted, at building | 3.6033e-09 | APAC | unit |  | technosphere | 2 | -19.4414 | 0.097972 | FALSE | photovoltaic installation, 10 kwp, facade, multicrystalline silicon, panel, mounted, at building | (2,2,1,1,1,3); Calculation with average annual yield and share of technologies. Lifetime: 30a.
photovoltaic installation construction, 10 kwp, facade, single-crystalline silicon, laminate, integrated, at building | 1.6745e-08 | APAC | unit |  | technosphere | 2 | -17.9052 | 0.097972 | FALSE | photovoltaic installation, 10 kwp, facade, single-crystalline silicon, laminate, integrated, at building | (2,2,1,1,1,3); Calculation with average annual yield and share of technologies. Lifetime: 30a.
photovoltaic installation construction, 10 kwp, facade, single-crystalline silicon, panel, mounted, at building | 1.6745e-08 | APAC | unit |  | technosphere | 2 | -17.9052 | 0.097972 | FALSE | photovoltaic installation, 10 kwp, facade, single-crystalline silicon, panel, mounted, at building | (2,2,1,1,1,3); Calculation with average annual yield and share of technologies. Lifetime: 30a.
photovoltaic installation construction, 10 kwp, flat-roof, multicrystalline silicon, panel, mounted, on roof | 4.5401e-08 | APAC | unit |  | technosphere | 2 | -16.9077 | 0.097972 | FALSE | photovoltaic installation, 10 kwp, flat-roof, multicrystalline silicon, panel, mounted, on roof | (2,2,1,1,1,3); Calculation with average annual yield and share of technologies. Lifetime: 30a.
photovoltaic installation construction, 10 kwp, flat-roof, single-crystalline silicon, panel, mounted, on roof | 2.1098e-07 | APAC | unit |  | technosphere | 2 | -15.3715 | 0.097972 | FALSE | photovoltaic installation, 10 kwp, flat-roof, single-crystalline silicon, panel, mounted, on roof | (2,2,1,1,1,3); Calculation with average annual yield and share of technologies. Lifetime: 30a.
photovoltaic installation construction, 10 kwp, slanted-roof, cadmium telluride, laminate, integrated, on roof | 3.2249e-09 | APAC | unit |  | technosphere | 2 | -19.5524 | 0.097972 | FALSE | photovoltaic installation, 10 kwp, slanted-roof, cadmium telluride, laminate, integrated, on roof | (2,2,1,1,1,3); Calculation with average annual yield and share of technologies. Lifetime: 30a.
photovoltaic installation construction, 10 kwp, slanted-roof, multicrystalline silicon, laminate, integrated, on roof | 2.4557e-09 | APAC | unit |  | technosphere | 2 | -19.8249 | 0.097972 | FALSE | photovoltaic installation, 10 kwp, slanted-roof, multicrystalline silicon, laminate, integrated, on roof | (2,2,1,1,1,3); Calculation with average annual yield and share of technologies. Lifetime: 30a.
photovoltaic installation construction, 10 kwp, slanted-roof, multicrystalline silicon, panel, mounted, on roof | 4.0928e-08 | APAC | unit |  | technosphere | 2 | -17.0115 | 0.097972 | FALSE | photovoltaic installation, 10 kwp, slanted-roof, multicrystalline silicon, panel, mounted, on roof | (2,2,1,1,1,3); Calculation with average annual yield and share of technologies. Lifetime: 30a.
photovoltaic installation construction, 10 kwp, slanted-roof, single-crystalline silicon, laminate, integrated, on roof | 1.1412e-08 | APAC | unit |  | technosphere | 2 | -18.2886 | 0.097972 | FALSE | photovoltaic installation, 10 kwp, slanted-roof, single-crystalline silicon, laminate, integrated, on roof | (2,2,1,1,1,3); Calculation with average annual yield and share of technologies. Lifetime: 30a.
photovoltaic installation construction, 10 kwp, slanted-roof, single-crystalline silicon, panel, mounted, on roof | 1.9019e-07 | APAC | unit |  | technosphere | 2 | -15.4752 | 0.097972 | FALSE | photovoltaic installation, 10 kwp, slanted-roof, single-crystalline silicon, panel, mounted, on roof | (2,2,1,1,1,3); Calculation with average annual yield and share of technologies. Lifetime: 30a.
photovoltaic installation construction, 10 kwp, slanted-roof, cadmium telluride, panel, mounted, on roof | 5.3749e-08 | APAC | unit |  | technosphere | 2 | -16.7389 | 0.097972 | FALSE | photovoltaic installation, 10 kwp, slanted-roof, cadmium telluride, panel, mounted, on roof | (2,2,1,1,1,3); Calculation with average annual yield and share of technologies. Lifetime: 30a.
Energy, solar, converted | 3.8503 |  | megajoule | natural resource::in air | biosphere | 2 | 1.3481 | 0.043398 | FALSE |  | (2,2,1,1,1,3); Energy loss in the system
Heat, waste | 0.25027 |  | megajoule | air | biosphere | 2 | -1.3852 | 0.024395 | FALSE |  | (1,na,na,na,na,na); Calculation
Water | 1.8857e-07 |  | cubic meter | air | biosphere | 2 | -15.4838 | 0.043398 | FALSE |  | (2,2,1,1,1,3); Assumption: 10% of water used is evaporated Supplier assumption: Water mass converted at 1000 kg/m3. Ecoinvent generic water flow replaces BAFU regional/air-subcompartment flow; source geography is retained as metadata, not a separate regional LCIA flow.
Activity | electricity production mix, photovoltaic
reference product | electricity, photovoltaic, at plant
location | MY
unit | kilowatt hour
production amount | 1
type | process
comment | Reference flow: 1 kilowatt hour of electricity, photovoltaic, at plant; geographical scope: MY. Included processes: Production mix of photovoltaic electricity in the country. Annual output, Roof-Top: 1266, Annual output, Facade: 886 kWh/kWp, Annual output, centralized PV systems: 1342 kWh/kWp. Amount of solar energy transformed to electricity. Waste heat emission due to losses of electricity in the system. Annual output of grid-connected PV power plants differentiated for roof-top, facade and centralized power plants. Technology and installation type breakdown based on literature and expert estimates. Average yield based on population-weighted average according to Breyer & Schmid (2010), corrected by performance ratio . The lifetime of PV systems is estimated at 30 years based on the PEFCR PV electricity. Electricity production with grid-connected photovoltaic power plants. Data period start: 2005 Data period end: 2018 Data period: Time of publications Production volume: Unknown. Modelling assumptions: Use of PV technology data investigated for other countries (Switzerland). Correction of average yield with Swiss data. Annual rooftop yield (kWh/kWp): 1266 Annual façade yield (kWh/kWp): 886 Annual ground-mounted yield (kWh/kWp): 1342
source | Götz et al. (2026), Life Cycle Inventories of Photovoltaic Systems, IEA PVPS Task 12, Report T12-33:2026. https://doi.org/10.69766/WJTE1771; inventory locator: X-elec-APAC, column AF.
Exchanges
name | amount | location | unit | categories | type | uncertainty type | loc | scale | negative | reference product | comment | production volume | minimum | maximum
electricity production mix, photovoltaic | 1 | MY | kilowatt hour |  | production | 0 | 1 |  |  | electricity, photovoltaic, at plant
market for tap water | 0.0023659 | RoW | kilogram |  | technosphere | 2 | -6.0466 | 0.043398 | FALSE | tap water | (2,2,1,1,1,3); Estimation 20l/m2 panel Supplier assumption: Replace BAFU water supply with ecoinvent market for tap water; source MY, target RoW. Geographic proxy where a matching national market is unavailable; BAFU-specific MoeK water-balance modelling is not reproduced.
treatment of wastewater, average, wastewater treatment | -2.1293e-06 | CH | cubic meter |  | technosphere | 2 | -13.0597 | 0.043398 | TRUE | wastewater, average | (2,2,1,1,1,3); Estimation 20l/m2 panel Supplier assumption: Swiss average wastewater treatment proxy for legacy sewage service. Legacy plant-size class and residence label are aggregated; source wastewater volume is retained with negative waste-product demand. Dedicated PV-cell and wafer effluents use separate industry-specific targets.
photovoltaic installation construction, 250 kwp, slanted-roof, single-crystalline silicon, laminate, integrated, on roof | 5.2024e-10 | GLO | unit |  | technosphere | 2 | -21.3767 | 0.097972 | FALSE | photovoltaic installation, 250 kwp, slanted-roof, single-crystalline silicon, laminate, integrated, on roof | (2,2,1,1,1,3); Calculation with average annual yield and share of technologies. Lifetime: 30a.
photovoltaic installation construction, 250 kwp, slanted-roof, multicrystalline silicon, laminate, integrated, on roof | 1.1195e-10 | GLO | unit |  | technosphere | 2 | -22.913 | 0.097972 | FALSE | photovoltaic installation, 250 kwp, slanted-roof, multicrystalline silicon, laminate, integrated, on roof | (2,2,1,1,1,3); Calculation with average annual yield and share of technologies. Lifetime: 30a.
photovoltaic installation construction, 250 kwp, slanted-roof, single-crystalline silicon, panel, mounted, on roof | 8.6706e-09 | GLO | unit |  | technosphere | 2 | -18.5633 | 0.097972 | FALSE | photovoltaic installation, 250 kwp, slanted-roof, single-crystalline silicon, panel, mounted, on roof | (2,2,1,1,1,3); Calculation with average annual yield and share of technologies. Lifetime: 30a.
photovoltaic installation construction, 250 kwp, slanted-roof, multicrystalline silicon, panel, mounted, on roof | 1.8658e-09 | GLO | unit |  | technosphere | 2 | -20.0996 | 0.097972 | FALSE | photovoltaic installation, 250 kwp, slanted-roof, multicrystalline silicon, panel, mounted, on roof | (2,2,1,1,1,3); Calculation with average annual yield and share of technologies. Lifetime: 30a.
photovoltaic installation construction, 250 kwp, flat-roof, multicrystalline silicon, panel, mounted, on roof | 1.6792e-09 | GLO | unit |  | technosphere | 2 | -20.2049 | 0.097972 | FALSE | photovoltaic installation, 250 kwp, flat-roof, multicrystalline silicon, panel, mounted, on roof | (2,2,1,1,1,3); Calculation with average annual yield and share of technologies. Lifetime: 30a.
photovoltaic installation construction, 250 kwp, flat-roof, single-crystalline silicon, panel, mounted, on roof | 7.8036e-09 | GLO | unit |  | technosphere | 2 | -18.6687 | 0.097972 | FALSE | photovoltaic installation, 250 kwp, flat-roof, single-crystalline silicon, panel, mounted, on roof | (2,2,1,1,1,3); Calculation with average annual yield and share of technologies. Lifetime: 30a.
photovoltaic installation construction, 10 mw, ground-mounted, single-crystalline silicon, panel, on open ground | 1.3081e-09 | GLO | unit |  | technosphere | 2 | -20.4547 | 0.097972 | FALSE | photovoltaic installation, 10 mw, ground-mounted, single-crystalline silicon, panel, on open ground | (2,2,1,1,1,3); Calculation with average annual yield and share of technologies. Lifetime: 30a.
photovoltaic installation construction, 10 mw, ground-mounted, multicrystalline silicon, panel, on open ground | 2.8149e-10 | GLO | unit |  | technosphere | 2 | -21.9909 | 0.097972 | FALSE | photovoltaic installation, 10 mw, ground-mounted, multicrystalline silicon, panel, on open ground | (2,2,1,1,1,3); Calculation with average annual yield and share of technologies. Lifetime: 30a.
photovoltaic installation construction, 10 mw, ground-mounted, cadmium telluride, panel, on open ground | 6.6232e-11 | GLO | unit |  | technosphere | 2 | -23.4379 | 0.097972 | FALSE | photovoltaic installation, 10 mw, ground-mounted, cadmium telluride, panel, on open ground | (2,2,1,1,1,3); Calculation with average annual yield and share of technologies. Lifetime: 30a.
photovoltaic installation construction, 10 kwp, facade, multicrystalline silicon, laminate, integrated, at building | 2.2212e-09 | APAC | unit |  | technosphere | 2 | -19.9252 | 0.097972 | FALSE | photovoltaic installation, 10 kwp, facade, multicrystalline silicon, laminate, integrated, at building | (2,2,1,1,1,3); Calculation with average annual yield and share of technologies. Lifetime: 30a.
photovoltaic installation construction, 10 kwp, facade, multicrystalline silicon, panel, mounted, at building | 2.2212e-09 | APAC | unit |  | technosphere | 2 | -19.9252 | 0.097972 | FALSE | photovoltaic installation, 10 kwp, facade, multicrystalline silicon, panel, mounted, at building | (2,2,1,1,1,3); Calculation with average annual yield and share of technologies. Lifetime: 30a.
photovoltaic installation construction, 10 kwp, facade, single-crystalline silicon, laminate, integrated, at building | 1.0322e-08 | APAC | unit |  | technosphere | 2 | -18.389 | 0.097972 | FALSE | photovoltaic installation, 10 kwp, facade, single-crystalline silicon, laminate, integrated, at building | (2,2,1,1,1,3); Calculation with average annual yield and share of technologies. Lifetime: 30a.
photovoltaic installation construction, 10 kwp, facade, single-crystalline silicon, panel, mounted, at building | 1.0322e-08 | APAC | unit |  | technosphere | 2 | -18.389 | 0.097972 | FALSE | photovoltaic installation, 10 kwp, facade, single-crystalline silicon, panel, mounted, at building | (2,2,1,1,1,3); Calculation with average annual yield and share of technologies. Lifetime: 30a.
photovoltaic installation construction, 10 kwp, flat-roof, multicrystalline silicon, panel, mounted, on roof | 2.7987e-08 | APAC | unit |  | technosphere | 2 | -17.3915 | 0.097972 | FALSE | photovoltaic installation, 10 kwp, flat-roof, multicrystalline silicon, panel, mounted, on roof | (2,2,1,1,1,3); Calculation with average annual yield and share of technologies. Lifetime: 30a.
photovoltaic installation construction, 10 kwp, flat-roof, single-crystalline silicon, panel, mounted, on roof | 1.3006e-07 | APAC | unit |  | technosphere | 2 | -15.8553 | 0.097972 | FALSE | photovoltaic installation, 10 kwp, flat-roof, single-crystalline silicon, panel, mounted, on roof | (2,2,1,1,1,3); Calculation with average annual yield and share of technologies. Lifetime: 30a.
photovoltaic installation construction, 10 kwp, slanted-roof, cadmium telluride, laminate, integrated, on roof | 1.988e-09 | APAC | unit |  | technosphere | 2 | -20.0361 | 0.097972 | FALSE | photovoltaic installation, 10 kwp, slanted-roof, cadmium telluride, laminate, integrated, on roof | (2,2,1,1,1,3); Calculation with average annual yield and share of technologies. Lifetime: 30a.
photovoltaic installation construction, 10 kwp, slanted-roof, multicrystalline silicon, laminate, integrated, on roof | 1.5138e-09 | APAC | unit |  | technosphere | 2 | -20.3087 | 0.097972 | FALSE | photovoltaic installation, 10 kwp, slanted-roof, multicrystalline silicon, laminate, integrated, on roof | (2,2,1,1,1,3); Calculation with average annual yield and share of technologies. Lifetime: 30a.
photovoltaic installation construction, 10 kwp, slanted-roof, multicrystalline silicon, panel, mounted, on roof | 2.523e-08 | APAC | unit |  | technosphere | 2 | -17.4952 | 0.097972 | FALSE | photovoltaic installation, 10 kwp, slanted-roof, multicrystalline silicon, panel, mounted, on roof | (2,2,1,1,1,3); Calculation with average annual yield and share of technologies. Lifetime: 30a.
photovoltaic installation construction, 10 kwp, slanted-roof, single-crystalline silicon, laminate, integrated, on roof | 7.0347e-09 | APAC | unit |  | technosphere | 2 | -18.7724 | 0.097972 | FALSE | photovoltaic installation, 10 kwp, slanted-roof, single-crystalline silicon, laminate, integrated, on roof | (2,2,1,1,1,3); Calculation with average annual yield and share of technologies. Lifetime: 30a.
photovoltaic installation construction, 10 kwp, slanted-roof, single-crystalline silicon, panel, mounted, on roof | 1.1724e-07 | APAC | unit |  | technosphere | 2 | -15.959 | 0.097972 | FALSE | photovoltaic installation, 10 kwp, slanted-roof, single-crystalline silicon, panel, mounted, on roof | (2,2,1,1,1,3); Calculation with average annual yield and share of technologies. Lifetime: 30a.
photovoltaic installation construction, 10 kwp, slanted-roof, cadmium telluride, panel, mounted, on roof | 3.3133e-08 | APAC | unit |  | technosphere | 2 | -17.2227 | 0.097972 | FALSE | photovoltaic installation, 10 kwp, slanted-roof, cadmium telluride, panel, mounted, on roof | (2,2,1,1,1,3); Calculation with average annual yield and share of technologies. Lifetime: 30a.
Energy, solar, converted | 3.8503 |  | megajoule | natural resource::in air | biosphere | 2 | 1.3481 | 0.043398 | FALSE |  | (2,2,1,1,1,3); Energy loss in the system
Heat, waste | 0.25027 |  | megajoule | air | biosphere | 2 | -1.3852 | 0.024395 | FALSE |  | (1,na,na,na,na,na); Calculation
Water | 2.3659e-07 |  | cubic meter | air | biosphere | 2 | -15.2569 | 0.043398 | FALSE |  | (2,2,1,1,1,3); Assumption: 10% of water used is evaporated Supplier assumption: Water mass converted at 1000 kg/m3. Ecoinvent generic water flow replaces BAFU regional/air-subcompartment flow; source geography is retained as metadata, not a separate regional LCIA flow.
Activity | electricity production mix, photovoltaic
reference product | electricity, photovoltaic, at plant
location | ZA
unit | kilowatt hour
production amount | 1
type | process
comment | Reference flow: 1 kilowatt hour of electricity, photovoltaic, at plant; geographical scope: ZA. Included processes: Production mix of photovoltaic electricity in the country. Annual output, Roof-Top: 1706, Annual output, Facade: 1194 kWh/kWp, Annual output, centralized PV systems: 1808 kWh/kWp. Amount of solar energy transformed to electricity. Waste heat emission due to losses of electricity in the system. Annual output of grid-connected PV power plants differentiated for roof-top, facade and centralized power plants. Technology and installation type breakdown based on literature and expert estimates. Average yield based on population-weighted average according to Breyer & Schmid (2010), corrected by performance ratio . The lifetime of PV systems is estimated at 30 years based on the PEFCR PV electricity. Electricity production with grid-connected photovoltaic power plants. Data period start: 2005 Data period end: 2018 Data period: Time of publications Production volume: Unknown. Modelling assumptions: Use of PV technology data investigated for other countries (Switzerland). Correction of average yield with Swiss data. Annual rooftop yield (kWh/kWp): 1706 Annual façade yield (kWh/kWp): 1194 Annual ground-mounted yield (kWh/kWp): 1808
source | Götz et al. (2026), Life Cycle Inventories of Photovoltaic Systems, IEA PVPS Task 12, Report T12-33:2026. https://doi.org/10.69766/WJTE1771; inventory locator: X-elec-APAC, column AJ.
Exchanges
name | amount | location | unit | categories | type | uncertainty type | loc | scale | negative | reference product | comment | production volume | minimum | maximum
electricity production mix, photovoltaic | 1 | ZA | kilowatt hour |  | production | 0 | 1 |  |  | electricity, photovoltaic, at plant
market for tap water | 0.0017953 | ZA | kilogram |  | technosphere | 2 | -6.3226 | 0.043398 | FALSE | tap water | (2,2,1,1,1,3); Estimation 20l/m2 panel Supplier assumption: Replace BAFU water supply with ecoinvent market for tap water; source ZA, target ZA. Geographic proxy where a matching national market is unavailable; BAFU-specific MoeK water-balance modelling is not reproduced.
treatment of wastewater, average, wastewater treatment | -1.6158e-06 | CH | cubic meter |  | technosphere | 2 | -13.3357 | 0.043398 | TRUE | wastewater, average | (2,2,1,1,1,3); Estimation 20l/m2 panel Supplier assumption: Swiss average wastewater treatment proxy for legacy sewage service. Legacy plant-size class and residence label are aggregated; source wastewater volume is retained with negative waste-product demand. Dedicated PV-cell and wafer effluents use separate industry-specific targets.
photovoltaic installation construction, 250 kwp, slanted-roof, single-crystalline silicon, laminate, integrated, on roof | 7.7156e-10 | GLO | unit |  | technosphere | 2 | -20.9826 | 0.097972 | FALSE | photovoltaic installation, 250 kwp, slanted-roof, single-crystalline silicon, laminate, integrated, on roof | (2,2,1,1,1,3); Calculation with average annual yield and share of technologies. Lifetime: 30a.
photovoltaic installation construction, 250 kwp, slanted-roof, multicrystalline silicon, laminate, integrated, on roof | 1.6603e-10 | GLO | unit |  | technosphere | 2 | -22.5188 | 0.097972 | FALSE | photovoltaic installation, 250 kwp, slanted-roof, multicrystalline silicon, laminate, integrated, on roof | (2,2,1,1,1,3); Calculation with average annual yield and share of technologies. Lifetime: 30a.
photovoltaic installation construction, 250 kwp, slanted-roof, single-crystalline silicon, panel, mounted, on roof | 1.2859e-08 | GLO | unit |  | technosphere | 2 | -18.1692 | 0.097972 | FALSE | photovoltaic installation, 250 kwp, slanted-roof, single-crystalline silicon, panel, mounted, on roof | (2,2,1,1,1,3); Calculation with average annual yield and share of technologies. Lifetime: 30a.
photovoltaic installation construction, 250 kwp, slanted-roof, multicrystalline silicon, panel, mounted, on roof | 2.7672e-09 | GLO | unit |  | technosphere | 2 | -19.7054 | 0.097972 | FALSE | photovoltaic installation, 250 kwp, slanted-roof, multicrystalline silicon, panel, mounted, on roof | (2,2,1,1,1,3); Calculation with average annual yield and share of technologies. Lifetime: 30a.
photovoltaic installation construction, 250 kwp, flat-roof, multicrystalline silicon, panel, mounted, on roof | 2.4905e-09 | GLO | unit |  | technosphere | 2 | -19.8108 | 0.097972 | FALSE | photovoltaic installation, 250 kwp, flat-roof, multicrystalline silicon, panel, mounted, on roof | (2,2,1,1,1,3); Calculation with average annual yield and share of technologies. Lifetime: 30a.
photovoltaic installation construction, 250 kwp, flat-roof, single-crystalline silicon, panel, mounted, on roof | 1.1573e-08 | GLO | unit |  | technosphere | 2 | -18.2746 | 0.097972 | FALSE | photovoltaic installation, 250 kwp, flat-roof, single-crystalline silicon, panel, mounted, on roof | (2,2,1,1,1,3); Calculation with average annual yield and share of technologies. Lifetime: 30a.
photovoltaic installation construction, 10 mw, ground-mounted, single-crystalline silicon, panel, on open ground | 4.8597e-10 | GLO | unit |  | technosphere | 2 | -21.4449 | 0.097972 | FALSE | photovoltaic installation, 10 mw, ground-mounted, single-crystalline silicon, panel, on open ground | (2,2,1,1,1,3); Calculation with average annual yield and share of technologies. Lifetime: 30a.
photovoltaic installation construction, 10 mw, ground-mounted, multicrystalline silicon, panel, on open ground | 1.0458e-10 | GLO | unit |  | technosphere | 2 | -22.9811 | 0.097972 | FALSE | photovoltaic installation, 10 mw, ground-mounted, multicrystalline silicon, panel, on open ground | (2,2,1,1,1,3); Calculation with average annual yield and share of technologies. Lifetime: 30a.
photovoltaic installation construction, 10 mw, ground-mounted, cadmium telluride, panel, on open ground | 2.4606e-11 | GLO | unit |  | technosphere | 2 | -24.428 | 0.097972 | FALSE | photovoltaic installation, 10 mw, ground-mounted, cadmium telluride, panel, on open ground | (2,2,1,1,1,3); Calculation with average annual yield and share of technologies. Lifetime: 30a.
photovoltaic installation construction, 10 kwp, facade, multicrystalline silicon, laminate, integrated, at building | 3.2943e-09 | APAC | unit |  | technosphere | 2 | -19.5311 | 0.097972 | FALSE | photovoltaic installation, 10 kwp, facade, multicrystalline silicon, laminate, integrated, at building | (2,2,1,1,1,3); Calculation with average annual yield and share of technologies. Lifetime: 30a.
photovoltaic installation construction, 10 kwp, facade, multicrystalline silicon, panel, mounted, at building | 3.2943e-09 | APAC | unit |  | technosphere | 2 | -19.5311 | 0.097972 | FALSE | photovoltaic installation, 10 kwp, facade, multicrystalline silicon, panel, mounted, at building | (2,2,1,1,1,3); Calculation with average annual yield and share of technologies. Lifetime: 30a.
photovoltaic installation construction, 10 kwp, facade, single-crystalline silicon, laminate, integrated, at building | 1.5309e-08 | APAC | unit |  | technosphere | 2 | -17.9948 | 0.097972 | FALSE | photovoltaic installation, 10 kwp, facade, single-crystalline silicon, laminate, integrated, at building | (2,2,1,1,1,3); Calculation with average annual yield and share of technologies. Lifetime: 30a.
photovoltaic installation construction, 10 kwp, facade, single-crystalline silicon, panel, mounted, at building | 1.5309e-08 | APAC | unit |  | technosphere | 2 | -17.9948 | 0.097972 | FALSE | photovoltaic installation, 10 kwp, facade, single-crystalline silicon, panel, mounted, at building | (2,2,1,1,1,3); Calculation with average annual yield and share of technologies. Lifetime: 30a.
photovoltaic installation construction, 10 kwp, flat-roof, multicrystalline silicon, panel, mounted, on roof | 4.1508e-08 | APAC | unit |  | technosphere | 2 | -16.9974 | 0.097972 | FALSE | photovoltaic installation, 10 kwp, flat-roof, multicrystalline silicon, panel, mounted, on roof | (2,2,1,1,1,3); Calculation with average annual yield and share of technologies. Lifetime: 30a.
photovoltaic installation construction, 10 kwp, flat-roof, single-crystalline silicon, panel, mounted, on roof | 1.9289e-07 | APAC | unit |  | technosphere | 2 | -15.4611 | 0.097972 | FALSE | photovoltaic installation, 10 kwp, flat-roof, single-crystalline silicon, panel, mounted, on roof | (2,2,1,1,1,3); Calculation with average annual yield and share of technologies. Lifetime: 30a.
photovoltaic installation construction, 10 kwp, slanted-roof, cadmium telluride, laminate, integrated, on roof | 2.9484e-09 | APAC | unit |  | technosphere | 2 | -19.642 | 0.097972 | FALSE | photovoltaic installation, 10 kwp, slanted-roof, cadmium telluride, laminate, integrated, on roof | (2,2,1,1,1,3); Calculation with average annual yield and share of technologies. Lifetime: 30a.
photovoltaic installation construction, 10 kwp, slanted-roof, multicrystalline silicon, laminate, integrated, on roof | 2.2451e-09 | APAC | unit |  | technosphere | 2 | -19.9145 | 0.097972 | FALSE | photovoltaic installation, 10 kwp, slanted-roof, multicrystalline silicon, laminate, integrated, on roof | (2,2,1,1,1,3); Calculation with average annual yield and share of technologies. Lifetime: 30a.
photovoltaic installation construction, 10 kwp, slanted-roof, multicrystalline silicon, panel, mounted, on roof | 3.7418e-08 | APAC | unit |  | technosphere | 2 | -17.1011 | 0.097972 | FALSE | photovoltaic installation, 10 kwp, slanted-roof, multicrystalline silicon, panel, mounted, on roof | (2,2,1,1,1,3); Calculation with average annual yield and share of technologies. Lifetime: 30a.
photovoltaic installation construction, 10 kwp, slanted-roof, single-crystalline silicon, laminate, integrated, on roof | 1.0433e-08 | APAC | unit |  | technosphere | 2 | -18.3783 | 0.097972 | FALSE | photovoltaic installation, 10 kwp, slanted-roof, single-crystalline silicon, laminate, integrated, on roof | (2,2,1,1,1,3); Calculation with average annual yield and share of technologies. Lifetime: 30a.
photovoltaic installation construction, 10 kwp, slanted-roof, single-crystalline silicon, panel, mounted, on roof | 1.7388e-07 | APAC | unit |  | technosphere | 2 | -15.5649 | 0.097972 | FALSE | photovoltaic installation, 10 kwp, slanted-roof, single-crystalline silicon, panel, mounted, on roof | (2,2,1,1,1,3); Calculation with average annual yield and share of technologies. Lifetime: 30a.
photovoltaic installation construction, 10 kwp, slanted-roof, cadmium telluride, panel, mounted, on roof | 4.914e-08 | APAC | unit |  | technosphere | 2 | -16.8286 | 0.097972 | FALSE | photovoltaic installation, 10 kwp, slanted-roof, cadmium telluride, panel, mounted, on roof | (2,2,1,1,1,3); Calculation with average annual yield and share of technologies. Lifetime: 30a.
Energy, solar, converted | 3.8503 |  | megajoule | natural resource::in air | biosphere | 2 | 1.3481 | 0.043398 | FALSE |  | (2,2,1,1,1,3); Energy loss in the system
Heat, waste | 0.25027 |  | megajoule | air | biosphere | 2 | -1.3852 | 0.024395 | FALSE |  | (1,na,na,na,na,na); Calculation
Water | 1.7953e-07 |  | cubic meter | air | biosphere | 2 | -15.5329 | 0.043398 | FALSE |  | (2,2,1,1,1,3); Assumption: 10% of water used is evaporated Supplier assumption: Water mass converted at 1000 kg/m3. Ecoinvent generic water flow replaces BAFU regional/air-subcompartment flow; source geography is retained as metadata, not a separate regional LCIA flow.
Activity | electricity production mix, photovoltaic
reference product | electricity, photovoltaic, at plant
location | TH
unit | kilowatt hour
production amount | 1
type | process
comment | Reference flow: 1 kilowatt hour of electricity, photovoltaic, at plant; geographical scope: TH. Included processes: Production mix of photovoltaic electricity in the country. Annual output, Roof-Top: 1464, Annual output, Facade: 1025 kWh/kWp, Annual output, centralized PV systems: 1552 kWh/kWp. Amount of solar energy transformed to electricity. Waste heat emission due to losses of electricity in the system. Annual output of grid-connected PV power plants differentiated for roof-top, facade and centralized power plants. Technology and installation type breakdown based on literature and expert estimates. Average yield based on population-weighted average according to Breyer & Schmid (2010), corrected by performance ratio . The lifetime of PV systems is estimated at 30 years based on the PEFCR PV electricity. Electricity production with grid-connected photovoltaic power plants. Data period start: 2005 Data period end: 2018 Data period: Time of publications Production volume: Unknown. Modelling assumptions: Use of PV technology data investigated for other countries (Switzerland). Correction of average yield with Swiss data. Annual rooftop yield (kWh/kWp): 1464 Annual façade yield (kWh/kWp): 1025 Annual ground-mounted yield (kWh/kWp): 1552
source | Götz et al. (2026), Life Cycle Inventories of Photovoltaic Systems, IEA PVPS Task 12, Report T12-33:2026. https://doi.org/10.69766/WJTE1771; inventory locator: X-elec-APAC, column AN.
Exchanges
name | amount | location | unit | categories | type | uncertainty type | loc | scale | negative | reference product | comment | production volume | minimum | maximum
electricity production mix, photovoltaic | 1 | TH | kilowatt hour |  | production | 0 | 1 |  |  | electricity, photovoltaic, at plant
market for tap water | 0.0020423 | RoW | kilogram |  | technosphere | 2 | -6.1937 | 0.043398 | FALSE | tap water | (2,2,1,1,1,3); Estimation 20l/m2 panel Supplier assumption: Replace BAFU water supply with ecoinvent market for tap water; source TH, target RoW. Geographic proxy where a matching national market is unavailable; BAFU-specific MoeK water-balance modelling is not reproduced.
treatment of wastewater, average, wastewater treatment | -1.8381e-06 | CH | cubic meter |  | technosphere | 2 | -13.2068 | 0.043398 | TRUE | wastewater, average | (2,2,1,1,1,3); Estimation 20l/m2 panel Supplier assumption: Swiss average wastewater treatment proxy for legacy sewage service. Legacy plant-size class and residence label are aggregated; source wastewater volume is retained with negative waste-product demand. Dedicated PV-cell and wafer effluents use separate industry-specific targets.
photovoltaic installation construction, 250 kwp, slanted-roof, single-crystalline silicon, laminate, integrated, on roof | 4.1473e-10 | GLO | unit |  | technosphere | 2 | -21.6034 | 0.097972 | FALSE | photovoltaic installation, 250 kwp, slanted-roof, single-crystalline silicon, laminate, integrated, on roof | (2,2,1,1,1,3); Calculation with average annual yield and share of technologies. Lifetime: 30a.
photovoltaic installation construction, 250 kwp, slanted-roof, multicrystalline silicon, laminate, integrated, on roof | 8.9246e-11 | GLO | unit |  | technosphere | 2 | -23.1396 | 0.097972 | FALSE | photovoltaic installation, 250 kwp, slanted-roof, multicrystalline silicon, laminate, integrated, on roof | (2,2,1,1,1,3); Calculation with average annual yield and share of technologies. Lifetime: 30a.
photovoltaic installation construction, 250 kwp, slanted-roof, single-crystalline silicon, panel, mounted, on roof | 6.9122e-09 | GLO | unit |  | technosphere | 2 | -18.79 | 0.097972 | FALSE | photovoltaic installation, 250 kwp, slanted-roof, single-crystalline silicon, panel, mounted, on roof | (2,2,1,1,1,3); Calculation with average annual yield and share of technologies. Lifetime: 30a.
photovoltaic installation construction, 250 kwp, slanted-roof, multicrystalline silicon, panel, mounted, on roof | 1.4874e-09 | GLO | unit |  | technosphere | 2 | -20.3262 | 0.097972 | FALSE | photovoltaic installation, 250 kwp, slanted-roof, multicrystalline silicon, panel, mounted, on roof | (2,2,1,1,1,3); Calculation with average annual yield and share of technologies. Lifetime: 30a.
photovoltaic installation construction, 250 kwp, flat-roof, multicrystalline silicon, panel, mounted, on roof | 1.3387e-09 | GLO | unit |  | technosphere | 2 | -20.4316 | 0.097972 | FALSE | photovoltaic installation, 250 kwp, flat-roof, multicrystalline silicon, panel, mounted, on roof | (2,2,1,1,1,3); Calculation with average annual yield and share of technologies. Lifetime: 30a.
photovoltaic installation construction, 250 kwp, flat-roof, single-crystalline silicon, panel, mounted, on roof | 6.221e-09 | GLO | unit |  | technosphere | 2 | -18.8953 | 0.097972 | FALSE | photovoltaic installation, 250 kwp, flat-roof, single-crystalline silicon, panel, mounted, on roof | (2,2,1,1,1,3); Calculation with average annual yield and share of technologies. Lifetime: 30a.
photovoltaic installation construction, 10 mw, ground-mounted, single-crystalline silicon, panel, on open ground | 1.1754e-09 | GLO | unit |  | technosphere | 2 | -20.5617 | 0.097972 | FALSE | photovoltaic installation, 10 mw, ground-mounted, single-crystalline silicon, panel, on open ground | (2,2,1,1,1,3); Calculation with average annual yield and share of technologies. Lifetime: 30a.
photovoltaic installation construction, 10 mw, ground-mounted, multicrystalline silicon, panel, on open ground | 2.5293e-10 | GLO | unit |  | technosphere | 2 | -22.0979 | 0.097972 | FALSE | photovoltaic installation, 10 mw, ground-mounted, multicrystalline silicon, panel, on open ground | (2,2,1,1,1,3); Calculation with average annual yield and share of technologies. Lifetime: 30a.
photovoltaic installation construction, 10 mw, ground-mounted, cadmium telluride, panel, on open ground | 5.9514e-11 | GLO | unit |  | technosphere | 2 | -23.5448 | 0.097972 | FALSE | photovoltaic installation, 10 mw, ground-mounted, cadmium telluride, panel, on open ground | (2,2,1,1,1,3); Calculation with average annual yield and share of technologies. Lifetime: 30a.
photovoltaic installation construction, 10 kwp, facade, multicrystalline silicon, laminate, integrated, at building | 1.7708e-09 | APAC | unit |  | technosphere | 2 | -20.1519 | 0.097972 | FALSE | photovoltaic installation, 10 kwp, facade, multicrystalline silicon, laminate, integrated, at building | (2,2,1,1,1,3); Calculation with average annual yield and share of technologies. Lifetime: 30a.
photovoltaic installation construction, 10 kwp, facade, multicrystalline silicon, panel, mounted, at building | 1.7708e-09 | APAC | unit |  | technosphere | 2 | -20.1519 | 0.097972 | FALSE | photovoltaic installation, 10 kwp, facade, multicrystalline silicon, panel, mounted, at building | (2,2,1,1,1,3); Calculation with average annual yield and share of technologies. Lifetime: 30a.
photovoltaic installation construction, 10 kwp, facade, single-crystalline silicon, laminate, integrated, at building | 8.2288e-09 | APAC | unit |  | technosphere | 2 | -18.6156 | 0.097972 | FALSE | photovoltaic installation, 10 kwp, facade, single-crystalline silicon, laminate, integrated, at building | (2,2,1,1,1,3); Calculation with average annual yield and share of technologies. Lifetime: 30a.
photovoltaic installation construction, 10 kwp, facade, single-crystalline silicon, panel, mounted, at building | 8.2288e-09 | APAC | unit |  | technosphere | 2 | -18.6156 | 0.097972 | FALSE | photovoltaic installation, 10 kwp, facade, single-crystalline silicon, panel, mounted, at building | (2,2,1,1,1,3); Calculation with average annual yield and share of technologies. Lifetime: 30a.
photovoltaic installation construction, 10 kwp, flat-roof, multicrystalline silicon, panel, mounted, on roof | 2.2311e-08 | APAC | unit |  | technosphere | 2 | -17.6182 | 0.097972 | FALSE | photovoltaic installation, 10 kwp, flat-roof, multicrystalline silicon, panel, mounted, on roof | (2,2,1,1,1,3); Calculation with average annual yield and share of technologies. Lifetime: 30a.
photovoltaic installation construction, 10 kwp, flat-roof, single-crystalline silicon, panel, mounted, on roof | 1.0368e-07 | APAC | unit |  | technosphere | 2 | -16.0819 | 0.097972 | FALSE | photovoltaic installation, 10 kwp, flat-roof, single-crystalline silicon, panel, mounted, on roof | (2,2,1,1,1,3); Calculation with average annual yield and share of technologies. Lifetime: 30a.
photovoltaic installation construction, 10 kwp, slanted-roof, cadmium telluride, laminate, integrated, on roof | 1.5848e-09 | APAC | unit |  | technosphere | 2 | -20.2628 | 0.097972 | FALSE | photovoltaic installation, 10 kwp, slanted-roof, cadmium telluride, laminate, integrated, on roof | (2,2,1,1,1,3); Calculation with average annual yield and share of technologies. Lifetime: 30a.
photovoltaic installation construction, 10 kwp, slanted-roof, multicrystalline silicon, laminate, integrated, on roof | 1.2068e-09 | APAC | unit |  | technosphere | 2 | -20.5353 | 0.097972 | FALSE | photovoltaic installation, 10 kwp, slanted-roof, multicrystalline silicon, laminate, integrated, on roof | (2,2,1,1,1,3); Calculation with average annual yield and share of technologies. Lifetime: 30a.
photovoltaic installation construction, 10 kwp, slanted-roof, multicrystalline silicon, panel, mounted, on roof | 2.0113e-08 | APAC | unit |  | technosphere | 2 | -17.7219 | 0.097972 | FALSE | photovoltaic installation, 10 kwp, slanted-roof, multicrystalline silicon, panel, mounted, on roof | (2,2,1,1,1,3); Calculation with average annual yield and share of technologies. Lifetime: 30a.
photovoltaic installation construction, 10 kwp, slanted-roof, single-crystalline silicon, laminate, integrated, on roof | 5.608e-09 | APAC | unit |  | technosphere | 2 | -18.9991 | 0.097972 | FALSE | photovoltaic installation, 10 kwp, slanted-roof, single-crystalline silicon, laminate, integrated, on roof | (2,2,1,1,1,3); Calculation with average annual yield and share of technologies. Lifetime: 30a.
photovoltaic installation construction, 10 kwp, slanted-roof, single-crystalline silicon, panel, mounted, on roof | 9.3467e-08 | APAC | unit |  | technosphere | 2 | -16.1857 | 0.097972 | FALSE | photovoltaic installation, 10 kwp, slanted-roof, single-crystalline silicon, panel, mounted, on roof | (2,2,1,1,1,3); Calculation with average annual yield and share of technologies. Lifetime: 30a.
photovoltaic installation construction, 10 kwp, slanted-roof, cadmium telluride, panel, mounted, on roof | 2.6414e-08 | APAC | unit |  | technosphere | 2 | -17.4494 | 0.097972 | FALSE | photovoltaic installation, 10 kwp, slanted-roof, cadmium telluride, panel, mounted, on roof | (2,2,1,1,1,3); Calculation with average annual yield and share of technologies. Lifetime: 30a.
Energy, solar, converted | 3.8503 |  | megajoule | natural resource::in air | biosphere | 2 | 1.3481 | 0.043398 | FALSE |  | (2,2,1,1,1,3); Energy loss in the system
Heat, waste | 0.25027 |  | megajoule | air | biosphere | 2 | -1.3852 | 0.024395 | FALSE |  | (1,na,na,na,na,na); Calculation
Water | 2.0423e-07 |  | cubic meter | air | biosphere | 2 | -15.404 | 0.043398 | FALSE |  | (2,2,1,1,1,3); Assumption: 10% of water used is evaporated Supplier assumption: Water mass converted at 1000 kg/m3. Ecoinvent generic water flow replaces BAFU regional/air-subcompartment flow; source geography is retained as metadata, not a separate regional LCIA flow.
Activity | electricity production mix, photovoltaic
reference product | electricity, photovoltaic, at plant
location | CN
unit | kilowatt hour
production amount | 1
type | process
comment | Reference flow: 1 kilowatt hour of electricity, photovoltaic, at plant; geographical scope: CN. Included processes: Production mix of photovoltaic electricity in the country. Annual output, Roof-Top: 907, Annual output, Facade: 635 kWh/kWp, Annual output, centralized PV systems: 961 kWh/kWp. Amount of solar energy transformed to electricity. Waste heat emission due to losses of electricity in the system. Annual output of grid-connected PV power plants differentiated for roof-top, facade and centralized power plants. Technology and installation type breakdown based on literature and expert estimates. Average yield based on country-specific data for installed capacity and electricity generation of PV systems for 2014-2018. The lifetime of PV systems is estimated at 30 years and a linear degradation rate of 0.7% per year is assumed (10.5% on average over 30 years) based on the PEFCR PV electricity. Electricity production with grid-connected photovoltaic power plants. Data period start: 2005 Data period end: 2018 Data period: Time of publications Production volume: Unknown. Modelling assumptions: Use of PV technology data investigated for other countries (Switzerland). Correction of average yield with Swiss data. Annual rooftop yield (kWh/kWp): 907 Annual façade yield (kWh/kWp): 635 Annual ground-mounted yield (kWh/kWp): 961
source | Götz et al. (2026), Life Cycle Inventories of Photovoltaic Systems, IEA PVPS Task 12, Report T12-33:2026. https://doi.org/10.69766/WJTE1771; inventory locator: X-elec-CN, column L.
Exchanges
name | amount | location | unit | categories | type | uncertainty type | loc | scale | negative | reference product | comment | production volume | minimum | maximum
electricity production mix, photovoltaic | 1 | CN | kilowatt hour |  | production | 0 | 1 |  |  | electricity, photovoltaic, at plant
market for tap water | 0.0033075 | RoW | kilogram |  | technosphere | 2 | -5.7116 | 0.043398 | FALSE | tap water | (2,2,1,1,1,3); Estimation 20l/m2 panel Supplier assumption: Replace BAFU water supply with ecoinvent market for tap water; source CN, target RoW. Geographic proxy where a matching national market is unavailable; BAFU-specific MoeK water-balance modelling is not reproduced.
treatment of wastewater, average, wastewater treatment | -2.9767e-06 | CH | cubic meter |  | technosphere | 2 | -12.7247 | 0.043398 | TRUE | wastewater, average | (2,2,1,1,1,3); Estimation 20l/m2 panel Supplier assumption: Swiss average wastewater treatment proxy for legacy sewage service. Legacy plant-size class and residence label are aggregated; source wastewater volume is retained with negative waste-product demand. Dedicated PV-cell and wafer effluents use separate industry-specific targets.
photovoltaic installation construction, 250 kwp, slanted-roof, single-crystalline silicon, laminate, integrated, on roof | 7.7732e-10 | GLO | unit |  | technosphere | 2 | -20.9752 | 0.097972 | FALSE | photovoltaic installation, 250 kwp, slanted-roof, single-crystalline silicon, laminate, integrated, on roof | (2,2,1,1,1,3); Calculation with average annual yield and share of technologies. Lifetime: 30a.
photovoltaic installation construction, 250 kwp, slanted-roof, multicrystalline silicon, laminate, integrated, on roof | 1.6727e-10 | GLO | unit |  | technosphere | 2 | -22.5114 | 0.097972 | FALSE | photovoltaic installation, 250 kwp, slanted-roof, multicrystalline silicon, laminate, integrated, on roof | (2,2,1,1,1,3); Calculation with average annual yield and share of technologies. Lifetime: 30a.
photovoltaic installation construction, 250 kwp, slanted-roof, single-crystalline silicon, panel, mounted, on roof | 1.2955e-08 | GLO | unit |  | technosphere | 2 | -18.1618 | 0.097972 | FALSE | photovoltaic installation, 250 kwp, slanted-roof, single-crystalline silicon, panel, mounted, on roof | (2,2,1,1,1,3); Calculation with average annual yield and share of technologies. Lifetime: 30a.
photovoltaic installation construction, 250 kwp, slanted-roof, multicrystalline silicon, panel, mounted, on roof | 2.7879e-09 | GLO | unit |  | technosphere | 2 | -19.698 | 0.097972 | FALSE | photovoltaic installation, 250 kwp, slanted-roof, multicrystalline silicon, panel, mounted, on roof | (2,2,1,1,1,3); Calculation with average annual yield and share of technologies. Lifetime: 30a.
photovoltaic installation construction, 250 kwp, flat-roof, multicrystalline silicon, panel, mounted, on roof | 2.5091e-09 | GLO | unit |  | technosphere | 2 | -19.8034 | 0.097972 | FALSE | photovoltaic installation, 250 kwp, flat-roof, multicrystalline silicon, panel, mounted, on roof | (2,2,1,1,1,3); Calculation with average annual yield and share of technologies. Lifetime: 30a.
photovoltaic installation construction, 250 kwp, flat-roof, single-crystalline silicon, panel, mounted, on roof | 1.166e-08 | GLO | unit |  | technosphere | 2 | -18.2671 | 0.097972 | FALSE | photovoltaic installation, 250 kwp, flat-roof, single-crystalline silicon, panel, mounted, on roof | (2,2,1,1,1,3); Calculation with average annual yield and share of technologies. Lifetime: 30a.
photovoltaic installation construction, 10 mw, ground-mounted, single-crystalline silicon, panel, on open ground | 1.7614e-09 | GLO | unit |  | technosphere | 2 | -20.1571 | 0.097972 | FALSE | photovoltaic installation, 10 mw, ground-mounted, single-crystalline silicon, panel, on open ground | (2,2,1,1,1,3); Calculation with average annual yield and share of technologies. Lifetime: 30a.
photovoltaic installation construction, 10 mw, ground-mounted, multicrystalline silicon, panel, on open ground | 3.7904e-10 | GLO | unit |  | technosphere | 2 | -21.6934 | 0.097972 | FALSE | photovoltaic installation, 10 mw, ground-mounted, multicrystalline silicon, panel, on open ground | (2,2,1,1,1,3); Calculation with average annual yield and share of technologies. Lifetime: 30a.
photovoltaic installation construction, 10 mw, ground-mounted, cadmium telluride, panel, on open ground | 8.9185e-11 | GLO | unit |  | technosphere | 2 | -23.1403 | 0.097972 | FALSE | photovoltaic installation, 10 mw, ground-mounted, cadmium telluride, panel, on open ground | (2,2,1,1,1,3); Calculation with average annual yield and share of technologies. Lifetime: 30a.
photovoltaic installation construction, 10 kwp, facade, multicrystalline silicon, laminate, integrated, at building | 3.3189e-09 | CN | unit |  | technosphere | 2 | -19.5236 | 0.097972 | FALSE | photovoltaic installation, 10 kwp, facade, multicrystalline silicon, laminate, integrated, at building | (2,2,1,1,1,3); Calculation with average annual yield and share of technologies. Lifetime: 30a.
photovoltaic installation construction, 10 kwp, facade, multicrystalline silicon, panel, mounted, at building | 3.3189e-09 | CN | unit |  | technosphere | 2 | -19.5236 | 0.097972 | FALSE | photovoltaic installation, 10 kwp, facade, multicrystalline silicon, panel, mounted, at building | (2,2,1,1,1,3); Calculation with average annual yield and share of technologies. Lifetime: 30a.
photovoltaic installation construction, 10 kwp, facade, single-crystalline silicon, laminate, integrated, at building | 1.5423e-08 | CN | unit |  | technosphere | 2 | -17.9874 | 0.097972 | FALSE | photovoltaic installation, 10 kwp, facade, single-crystalline silicon, laminate, integrated, at building | (2,2,1,1,1,3); Calculation with average annual yield and share of technologies. Lifetime: 30a.
photovoltaic installation construction, 10 kwp, facade, single-crystalline silicon, panel, mounted, at building | 1.5423e-08 | CN | unit |  | technosphere | 2 | -17.9874 | 0.097972 | FALSE | photovoltaic installation, 10 kwp, facade, single-crystalline silicon, panel, mounted, at building | (2,2,1,1,1,3); Calculation with average annual yield and share of technologies. Lifetime: 30a.
photovoltaic installation construction, 10 kwp, flat-roof, multicrystalline silicon, panel, mounted, on roof | 4.1818e-08 | CN | unit |  | technosphere | 2 | -16.9899 | 0.097972 | FALSE | photovoltaic installation, 10 kwp, flat-roof, multicrystalline silicon, panel, mounted, on roof | (2,2,1,1,1,3); Calculation with average annual yield and share of technologies. Lifetime: 30a.
photovoltaic installation construction, 10 kwp, flat-roof, single-crystalline silicon, panel, mounted, on roof | 1.9433e-07 | CN | unit |  | technosphere | 2 | -15.4537 | 0.097972 | FALSE | photovoltaic installation, 10 kwp, flat-roof, single-crystalline silicon, panel, mounted, on roof | (2,2,1,1,1,3); Calculation with average annual yield and share of technologies. Lifetime: 30a.
photovoltaic installation construction, 10 kwp, slanted-roof, cadmium telluride, laminate, integrated, on roof | 2.9704e-09 | CN | unit |  | technosphere | 2 | -19.6346 | 0.097972 | FALSE | photovoltaic installation, 10 kwp, slanted-roof, cadmium telluride, laminate, integrated, on roof | (2,2,1,1,1,3); Calculation with average annual yield and share of technologies. Lifetime: 30a.
photovoltaic installation construction, 10 kwp, slanted-roof, multicrystalline silicon, laminate, integrated, on roof | 2.2619e-09 | CN | unit |  | technosphere | 2 | -19.9071 | 0.097972 | FALSE | photovoltaic installation, 10 kwp, slanted-roof, multicrystalline silicon, laminate, integrated, on roof | (2,2,1,1,1,3); Calculation with average annual yield and share of technologies. Lifetime: 30a.
photovoltaic installation construction, 10 kwp, slanted-roof, multicrystalline silicon, panel, mounted, on roof | 3.7698e-08 | CN | unit |  | technosphere | 2 | -17.0937 | 0.097972 | FALSE | photovoltaic installation, 10 kwp, slanted-roof, multicrystalline silicon, panel, mounted, on roof | (2,2,1,1,1,3); Calculation with average annual yield and share of technologies. Lifetime: 30a.
photovoltaic installation construction, 10 kwp, slanted-roof, single-crystalline silicon, laminate, integrated, on roof | 1.0511e-08 | CN | unit |  | technosphere | 2 | -18.3708 | 0.097972 | FALSE | photovoltaic installation, 10 kwp, slanted-roof, single-crystalline silicon, laminate, integrated, on roof | (2,2,1,1,1,3); Calculation with average annual yield and share of technologies. Lifetime: 30a.
photovoltaic installation construction, 10 kwp, slanted-roof, single-crystalline silicon, panel, mounted, on roof | 1.7518e-07 | CN | unit |  | technosphere | 2 | -15.5574 | 0.097972 | FALSE | photovoltaic installation, 10 kwp, slanted-roof, single-crystalline silicon, panel, mounted, on roof | (2,2,1,1,1,3); Calculation with average annual yield and share of technologies. Lifetime: 30a.
photovoltaic installation construction, 10 kwp, slanted-roof, cadmium telluride, panel, mounted, on roof | 4.9507e-08 | CN | unit |  | technosphere | 2 | -16.8212 | 0.097972 | FALSE | photovoltaic installation, 10 kwp, slanted-roof, cadmium telluride, panel, mounted, on roof | (2,2,1,1,1,3); Calculation with average annual yield and share of technologies. Lifetime: 30a.
Energy, solar, converted | 3.8503 |  | megajoule | natural resource::in air | biosphere | 2 | 1.3481 | 0.043398 | FALSE |  | (2,2,1,1,1,3); Energy loss in the system
Heat, waste | 0.25027 |  | megajoule | air | biosphere | 2 | -1.3852 | 0.024395 | FALSE |  | (1,na,na,na,na,na); Calculation
Water | 3.3075e-07 |  | cubic meter | air | biosphere | 2 | -14.9219 | 0.043398 | FALSE |  | (2,2,1,1,1,3); Assumption: 10% of water used is evaporated Supplier assumption: Water mass converted at 1000 kg/m3. Ecoinvent generic water flow replaces BAFU regional/air-subcompartment flow; source geography is retained as metadata, not a separate regional LCIA flow.
Activity | polyacrylonitrile production, by polymerisation
reference product | polyacrylonitrile, by polymerisation
location | RER
unit | kilogram
production amount | 1
type | process
comment | Reference flow: 1 kilogram of polyacrylonitrile, by polymerisation; geographical scope: RER. 1 kg of finished carbon fiber Toray T700 G. Carbon fiber manufacturing. Source: based on Ellringmann et al. (2016), Gill et al. (2016), Mützel (2012).
source | Supplement from premise lci-carbon-fiber.xlsx/Carbon fiber. Benitez A, Wulf C, de Palmenaer A, Lengersdorf M, Röding T, Grube T, et al. Ecological assessment of fuel cell electric vehicles with special focus on type IV carbon fiber hydrogen tank. J Clean Prod 2021;278:123277. https://doi.org/10.1016/j.jclepro.2020.123277.. Used to complete: Götz et al. (2026), Life Cycle Inventories of Photovoltaic Systems, IEA PVPS Task 12, Report T12-33:2026. https://doi.org/10.69766/WJTE1771
Exchanges
name | amount | location | unit | categories | type | uncertainty type | loc | scale | negative | reference product | comment | production volume | minimum | maximum
polyacrylonitrile production, by polymerisation | 1 | RER | kilogram |  | production | 0 | 1 |  |  | polyacrylonitrile, by polymerisation | Public premise PAN polymerisation inventory, Benitez et al. 2021, used as supporting foreground proxy. Its inherited carbon-fibre comment is inconsistent with the PAN reference product; retain the explicit PAN product and recipe.
market for heat, from steam, in chemical industry | 49.7161 | RER | megajoule |  | technosphere | 0 | 49.7161 |  |  | heat, from steam, in chemical industry | Public premise PAN polymerisation inventory, Benitez et al. 2021, used as supporting foreground proxy. Its inherited carbon-fibre comment is inconsistent with the PAN reference product; retain the explicit PAN product and recipe.
market for acrylonitrile | 1.1201 | GLO | kilogram |  | technosphere | 0 | 1.1201 |  |  | acrylonitrile | Public premise PAN polymerisation inventory, Benitez et al. 2021, used as supporting foreground proxy. Its inherited carbon-fibre comment is inconsistent with the PAN reference product; retain the explicit PAN product and recipe.
market group for electricity, low voltage | 2.5 | RER | kilowatt hour |  | technosphere | 0 | 2.5 |  |  | electricity, low voltage | Public premise PAN polymerisation inventory, Benitez et al. 2021, used as supporting foreground proxy. Its inherited carbon-fibre comment is inconsistent with the PAN reference product; retain the explicit PAN product and recipe.
market for methyl acrylate | 0.05 | RER | kilogram |  | technosphere | 0 | 0.05 |  |  | methyl acrylate | Public premise PAN polymerisation inventory, Benitez et al. 2021, used as supporting foreground proxy. Its inherited carbon-fibre comment is inconsistent with the PAN reference product; retain the explicit PAN product and recipe. Supplier assumption: European methyl-acrylate supply for the European PAN supplement; replaces its unavailable global market.
market for acrylic acid | 0.01 | RER | kilogram |  | technosphere | 0 | 0.01 |  |  | acrylic acid | Public premise PAN polymerisation inventory, Benitez et al. 2021, used as supporting foreground proxy. Its inherited carbon-fibre comment is inconsistent with the PAN reference product; retain the explicit PAN product and recipe.
market for water, deionised | 0.76483 | Europe without Switzerland | kilogram |  | technosphere | 0 | 0.76483 |  |  | water, deionised | Public premise PAN polymerisation inventory, Benitez et al. 2021, used as supporting foreground proxy. Its inherited carbon-fibre comment is inconsistent with the PAN reference product; retain the explicit PAN product and recipe.
Activity | photovoltaic panel factory construction, cadmium telluride
reference product | photovoltaic panel factory, cadmium telluride
location | US
unit | unit
production amount | 1
type | process
comment | Reference flow: 1 unit of photovoltaic panel factory, cadmium telluride; geographical scope: US. Capacity of 10'000 modules per year. Life time assumed to be 25 years. Materials and land use for a new production plant. Location: Different producers world wide Technology: Production plant in an industrial area. Time period: Date of literature publications Production volume: 1500 MWP in 2005 Sampling: Environmental report and literature. Extrapolations: none Uncertainty: None
source | Supplement from premise lci-PV.xlsx/PV. Fthenakis, V., Leccisi, E., & Frischknecht, Rolf; Stolz, Philippe; Krebs, Luana; de Wild-Scholten, Mariska; Sinha, P. (2021). Life Cycle Inventories and Life Cycle Assessments of Photovoltaic Systems 2020 Task 12 PV Sustainability. Progress in Photovoltaics: Research and Applications, 29(10), 1068–1077. www.iea-pvps.org. Used to complete: Götz et al. (2026), Life Cycle Inventories of Photovoltaic Systems, IEA PVPS Task 12, Report T12-33:2026. https://doi.org/10.69766/WJTE1771
Exchanges
name | amount | location | unit | categories | type | uncertainty type | loc | scale | negative | reference product | comment | production volume | minimum | maximum
photovoltaic panel factory construction, cadmium telluride | 1 | US | unit |  | production | 0 | 1 |  |  | photovoltaic panel factory, cadmium telluride
building construction, hall | 799.15 | CH | square meter |  | technosphere | 2 | 6.6835 | 0.34657 | FALSE | building, hall | (1,2,1,1,1,3); 2013 data for First Solar in US
metal working machine production, unspecified | 4000 | RER | kilogram |  | technosphere | 2 | 8.294 | 0.34657 | FALSE | metal working machine, unspecified | (5,5,1,1,1,5); rough assumption, 4t weight per laminator
Occupation, industrial area | 4690 |  | square meter-year | natural resource::land | biosphere | 2 | 8.4532 | 0.20443 | FALSE |  | (1,2,1,1,1,3); 25a occupation
Occupation, industrial area | 1005 |  | square meter-year | natural resource::land | biosphere | 2 | 6.9127 | 0.20443 | FALSE |  | (1,2,1,1,1,3); 25a occupation
Occupation, traffic area, road network | 3625 |  | square meter-year | natural resource::land | biosphere | 2 | 8.1956 | 0.20443 | FALSE |  | (1,2,1,1,1,3); 25a occupation
Transformation, from unspecified | 373 |  | square meter | natural resource::land | biosphere | 2 | 5.9216 | 0.34757 | FALSE |  | (1,2,1,1,1,3); 2013 data for First Solar in US
Transformation, to industrial area | 188 |  | square meter | natural resource::land | biosphere | 2 | 5.2364 | 0.34757 | FALSE |  | (1,2,1,1,1,3); 2013 data for First Solar in US
Transformation, to industrial area | 40 |  | square meter | natural resource::land | biosphere | 2 | 3.6889 | 0.34757 | FALSE |  | (1,2,1,1,1,3); 2013 data for First Solar in US
Transformation, to traffic area, road network | 145 |  | square meter | natural resource::land | biosphere | 2 | 4.9767 | 0.34757 | FALSE |  | (1,2,1,1,1,3); 2013 data for First Solar in US
Activity | electric installation production, 280 kwp photovoltaic plant
reference product | electric installation, 280 kwp photovoltaic plant
location | CH
unit | unit
production amount | 1
type | process
comment | Reference flow: 1 unit of electric installation, 280 kwp photovoltaic plant; geographical scope: CH. Production of different components of the electric installation for a 280 kWp photovoltaic plant. Materials and packaging for the production of cabling and fuse box. Inverter ist not included. Estimation for metal processing. Disposal of the product after use. Technology: Electric installation Sampling: unknown Extrapolations: Air emissions of different pollutants are extrapolated from environmental reports. Extrapolation of European LCI inventory data by changing the consumed electricity mix to the Chinese electricity mix. Uncertainty: none
source | Supplement from premise lci-PV.xlsx/PV. Fthenakis, V., Leccisi, E., & Frischknecht, Rolf; Stolz, Philippe; Krebs, Luana; de Wild-Scholten, Mariska; Sinha, P. (2021). Life Cycle Inventories and Life Cycle Assessments of Photovoltaic Systems 2020 Task 12 PV Sustainability. Progress in Photovoltaics: Research and Applications, 29(10), 1068–1077. www.iea-pvps.org. Used to complete: Götz et al. (2026), Life Cycle Inventories of Photovoltaic Systems, IEA PVPS Task 12, Report T12-33:2026. https://doi.org/10.69766/WJTE1771
Exchanges
name | amount | location | unit | categories | type | uncertainty type | loc | scale | negative | reference product | comment | production volume | minimum | maximum
electric installation production, 280 kwp photovoltaic plant | 1 | CH | unit |  | production | 0 | 1 |  |  | electric installation, 280 kwp photovoltaic plant | No inverter is included.
brass production | 1.0232 | CH | kilogram |  | technosphere | 2 | 0.022935 | 0.49377 | FALSE | brass | No inverter is included. (2,1,3,1,1,5); Scaled from smaller plants over cabling length and fuse box weight
epoxy resin production, liquid | 0.10232 | RER | kilogram |  | technosphere | 2 | -2.2797 | 0.49377 | FALSE | epoxy resin, liquid | No inverter is included. (2,1,3,1,1,5); Scaled from smaller plants over cabling length and fuse box weight
market for copper, cathode | 318.47 | GLO | kilogram |  | technosphere | 2 | 5.7635 | 0.49377 | FALSE | copper, cathode | No inverter is included. (2,1,3,1,1,5); Scaled from smaller plants over cabling length and fuse box weight
market for transport, freight, train, fleet average | 288.27 | CH | ton kilometer |  | technosphere | 2 | 5.6639 | 0.53983 | FALSE | transport, freight, train, fleet average | No inverter is included. (4,5,na,na,na,na); Standard distances 200km (metals 600km) Supplier assumption: Current Swiss fleet-average freight-train market name for the retained electrical BOS supplier.
market for transport, freight, lorry, 16-32 metric ton, diesel, EURO 4 | 42.953 | RER | ton kilometer |  | technosphere | 2 | 3.7601 | 0.53983 | FALSE | transport, freight, lorry, 16-32 metric ton, diesel, EURO 4 | No inverter is included. (4,5,na,na,na,na); Standard distance 60km incl. disposal Supplier assumption: Update retained public inventory transport nomenclature, preserving size, fuel, emission standard and market service.
market for zinc | 2.0464 | GLO | kilogram |  | technosphere | 2 | 0.71608 | 0.49377 | FALSE | zinc | No inverter is included. (2,1,3,1,1,5); Scaled from smaller plants over cabling length and fuse box weight
nylon 6 production | 11.767 | RER | kilogram |  | technosphere | 2 | 2.4653 | 0.49377 | FALSE | nylon 6 | No inverter is included. (2,1,3,1,1,5); Scaled from smaller plants over cabling length and fuse box weight
market for polycarbonate | 0.10232 | RER | kilogram |  | technosphere | 2 | -2.2797 | 0.49377 | FALSE | polycarbonate | No inverter is included. (2,1,3,1,1,5); Scaled from smaller plants over cabling length and fuse box weight Supplier assumption: European polycarbonate supply proxy for unavailable regional production inventory; market includes distribution and regional import mix.
polyethylene production, high density, granulate | 315.1 | RER | kilogram |  | technosphere | 2 | 5.7529 | 0.49377 | FALSE | polyethylene, high density, granulate | No inverter is included. (2,1,3,1,1,5); Scaled from smaller plants over cabling length and fuse box weight
polyvinyl chloride production, unspecified polymerisation, weighted average | 26.082 | RER | kilogram |  | technosphere | 2 | 3.2612 | 0.49377 | FALSE | polyvinyl chloride, unspecified polymerisation, weighted average | No inverter is included. (2,1,3,1,1,5); Scaled from smaller plants over cabling length and fuse box weight Supplier assumption: Follow premise/data/utils/import/migrations/cutoff/ecoinvent-3.10-cutoff-ecoinvent-3.11-cutoff.json: regional bulk-polymerised PVC is replaced by the weighted-average unspecified-polymerisation product. The legacy display name first maps to bulk polymerisation through bw2io ecoinvent 2-3.01. This migration changes route specificity; it is not an exact technology identity.
steel production, low-alloyed, hot rolled | 41.193 | RER | kilogram |  | technosphere | 2 | 3.7183 | 0.49377 | FALSE | steel, low-alloyed, hot rolled | No inverter is included. (2,1,3,1,1,5); Scaled from smaller plants over cabling length and fuse box weight
treatment of waste electric wiring, collection for final disposal | -3.0696 | CH | kilogram |  | technosphere | 2 | 1.1215 | 0.49315 | TRUE | waste electric wiring | No inverter is included. (2,1,3,1,1,5); Estimation
treatment of waste plastic, industrial electronics, municipal incineration FAE | -353.15 | CH | kilogram |  | technosphere | 2 | 5.8669 | 0.49315 | TRUE | waste plastic, industrial electronics | No inverter is included. (2,1,3,1,1,5); Estimation Supplier assumption: Retained supplement already uses the negative ecoinvent waste-product amount. Rename to Swiss FAE variant without reversing the sign again.
wire drawing, copper | 318.47 | RER | kilogram |  | technosphere | 2 | 5.7635 | 0.49377 | FALSE | wire drawing, copper | No inverter is included. (2,1,3,1,1,5); Scaled from smaller plants over cabling length and fuse box weight
Activity | acetic acid supply mix, ecoinvent migration
reference product | acetic acid, without water, in 98% solution state
location | RER
unit | kilogram
production amount | 1
type | process
comment | Reference flow: 1 kilogram of acetic acid, without water, in 98% solution state; geographical scope: RER. Conversion-only supplier bridge: chained premise ecoinvent cut-off migrations from 3.9 to 3.12, preserving all disaggregation shares. Source chemical amount remains on the legacy dry-substance reference basis.
source | Model adaptation using premise ecoinvent migration mappings or liquefaction assumptions; not a measured inventory from the report. Context: Götz et al. (2026), Life Cycle Inventories of Photovoltaic Systems, IEA PVPS Task 12, Report T12-33:2026. https://doi.org/10.69766/WJTE1771
Exchanges
name | amount | location | unit | categories | type | uncertainty type | loc | scale | negative | reference product | comment | production volume | minimum | maximum
acetic acid supply mix, ecoinvent migration | 1 | RER | kilogram |  | production | 0 | 1 |  |  | acetic acid, without water, in 98% solution state | Conversion-only supplier bridge: chained premise ecoinvent cut-off migrations from 3.9 to 3.12, preserving all disaggregation shares. Source chemical amount remains on the legacy dry-substance reference basis.
acetic acid production, from high-pressure methanol carbonylation | 0.5 | RER | kilogram |  | technosphere | 0 | 0.5 |  |  | acetic acid | Conversion-only supplier bridge: chained premise ecoinvent cut-off migrations from 3.9 to 3.12, preserving all disaggregation shares. Source chemical amount remains on the legacy dry-substance reference basis. Supplier assumption: Explicit acetic-acid product endpoint of the legacy-supplier migration bridge. Keep the coproduct identity distinct from propionic acid; bridge shares come from the recorded premise migration recipe.
acetic acid production, from low-pressure methanol carbonylation | 0.5 | RER | kilogram |  | technosphere | 0 | 0.5 |  |  | acetic acid | Conversion-only supplier bridge: chained premise ecoinvent cut-off migrations from 3.9 to 3.12, preserving all disaggregation shares. Source chemical amount remains on the legacy dry-substance reference basis. Supplier assumption: Explicit acetic-acid product endpoint of the legacy-supplier migration bridge. Keep the coproduct identity distinct from propionic acid; bridge shares come from the recorded premise migration recipe.
Activity | carbon monoxide supply mix, ecoinvent migration
reference product | carbon monoxide
location | RER
unit | kilogram
production amount | 1
type | process
comment | Reference flow: 1 kilogram of carbon monoxide; geographical scope: RER. Conversion-only supplier bridge: chained premise ecoinvent cut-off migrations from 3.9 to 3.12, preserving all disaggregation shares. Source chemical amount remains on the legacy dry-substance reference basis.
source | Model adaptation using premise ecoinvent migration mappings or liquefaction assumptions; not a measured inventory from the report. Context: Götz et al. (2026), Life Cycle Inventories of Photovoltaic Systems, IEA PVPS Task 12, Report T12-33:2026. https://doi.org/10.69766/WJTE1771
Exchanges
name | amount | location | unit | categories | type | uncertainty type | loc | scale | negative | reference product | comment | production volume | minimum | maximum
carbon monoxide supply mix, ecoinvent migration | 1 | RER | kilogram |  | production | 0 | 1 |  |  | carbon monoxide | Conversion-only supplier bridge: chained premise ecoinvent cut-off migrations from 3.9 to 3.12, preserving all disaggregation shares. Source chemical amount remains on the legacy dry-substance reference basis.
carbon monoxide production, from synthesis gas, through absorption | 0.5 | RER | kilogram |  | technosphere | 0 | 0.5 |  |  | carbon monoxide | Conversion-only supplier bridge: chained premise ecoinvent cut-off migrations from 3.9 to 3.12, preserving all disaggregation shares. Source chemical amount remains on the legacy dry-substance reference basis. Supplier assumption: Exact carbon-monoxide product endpoint of the migration-share bridge, excluding the hydrogen coproduct.
carbon monoxide production, from synthesis gas, through cryogenic separation | 0.5 | RER | kilogram |  | technosphere | 0 | 0.5 |  |  | carbon monoxide | Conversion-only supplier bridge: chained premise ecoinvent cut-off migrations from 3.9 to 3.12, preserving all disaggregation shares. Source chemical amount remains on the legacy dry-substance reference basis. Supplier assumption: Exact carbon-monoxide product endpoint of the migration-share bridge, excluding the hydrogen coproduct.
Activity | hydrogen cyanide supply mix, ecoinvent migration
reference product | hydrogen cyanide
location | RER
unit | kilogram
production amount | 1
type | process
comment | Reference flow: 1 kilogram of hydrogen cyanide; geographical scope: RER. Conversion-only supplier bridge: chained premise ecoinvent cut-off migrations from 3.9 to 3.12, preserving all disaggregation shares. Source chemical amount remains on the legacy dry-substance reference basis.
source | Model adaptation using premise ecoinvent migration mappings or liquefaction assumptions; not a measured inventory from the report. Context: Götz et al. (2026), Life Cycle Inventories of Photovoltaic Systems, IEA PVPS Task 12, Report T12-33:2026. https://doi.org/10.69766/WJTE1771
Exchanges
name | amount | location | unit | categories | type | uncertainty type | loc | scale | negative | reference product | comment | production volume | minimum | maximum
hydrogen cyanide supply mix, ecoinvent migration | 1 | RER | kilogram |  | production | 0 | 1 |  |  | hydrogen cyanide | Conversion-only supplier bridge: chained premise ecoinvent cut-off migrations from 3.9 to 3.12, preserving all disaggregation shares. Source chemical amount remains on the legacy dry-substance reference basis.
hydrogen cyanide production, Andrussow process | 0.33333 | RER | kilogram |  | technosphere | 0 | 0.33333 |  |  | hydrogen cyanide | Conversion-only supplier bridge: chained premise ecoinvent cut-off migrations from 3.9 to 3.12, preserving all disaggregation shares. Source chemical amount remains on the legacy dry-substance reference basis. Supplier assumption: Exact hydrogen-cyanide endpoint of the migration-share bridge; exclude hydrogen, heat and coke coproducts.
hydrogen cyanide production, BMA process | 0.33333 | RER | kilogram |  | technosphere | 0 | 0.33333 |  |  | hydrogen cyanide | Conversion-only supplier bridge: chained premise ecoinvent cut-off migrations from 3.9 to 3.12, preserving all disaggregation shares. Source chemical amount remains on the legacy dry-substance reference basis. Supplier assumption: Exact hydrogen-cyanide endpoint of the migration-share bridge; exclude hydrogen, heat and coke coproducts.
hydrogen cyanide production, Shawinigan process | 0.33333 | RER | kilogram |  | technosphere | 0 | 0.33333 |  |  | hydrogen cyanide | Conversion-only supplier bridge: chained premise ecoinvent cut-off migrations from 3.9 to 3.12, preserving all disaggregation shares. Source chemical amount remains on the legacy dry-substance reference basis. Supplier assumption: Exact hydrogen-cyanide endpoint of the migration-share bridge; exclude hydrogen, heat and coke coproducts.
Activity | hydrogen liquefaction, electricity-based proxy
reference product | hydrogen, liquid
location | RER
unit | kilogram
production amount | 1
type | process
comment | Reference flow: 1 kilogram of hydrogen, liquid; geographical scope: RER. Conversion-only liquid-hydrogen proxy: 1 kg of European SMR hydrogen at 25 bar plus 12 kWh of European medium-voltage electricity for liquefaction. Liquefaction electricity demand is assumed to be 12 kWh/kg. No future efficiency improvement, transport or storage boil-off is imposed on this at-plant input. Liquefier infrastructure is not separately represented by this energy-only conversion proxy.
source | Model adaptation using premise ecoinvent migration mappings or liquefaction assumptions; not a measured inventory from the report. Context: Götz et al. (2026), Life Cycle Inventories of Photovoltaic Systems, IEA PVPS Task 12, Report T12-33:2026. https://doi.org/10.69766/WJTE1771
Exchanges
name | amount | location | unit | categories | type | uncertainty type | loc | scale | negative | reference product | comment | production volume | minimum | maximum
hydrogen liquefaction, electricity-based proxy | 1 | RER | kilogram |  | production | 0 | 1 |  |  | hydrogen, liquid | Conversion-only liquid-hydrogen proxy: 1 kg of European SMR hydrogen at 25 bar plus 12 kWh of European medium-voltage electricity for liquefaction. Liquefaction electricity demand is assumed to be 12 kWh/kg. No future efficiency improvement, transport or storage boil-off is imposed on this at-plant input. Liquefier infrastructure is not separately represented by this energy-only conversion proxy.
hydrogen production, steam methane reforming | 1 | RER | kilogram |  | technosphere | 0 | 1 |  |  | hydrogen, gaseous, low pressure | Conversion-only liquid-hydrogen proxy: 1 kg of European SMR hydrogen at 25 bar plus 12 kWh of European medium-voltage electricity for liquefaction. Liquefaction electricity demand is assumed to be 12 kWh/kg. No future efficiency improvement, transport or storage boil-off is imposed on this at-plant input. Liquefier infrastructure is not separately represented by this energy-only conversion proxy. Supplier assumption: Select the 25-bar hydrogen reference product of RER steam methane reforming explicitly, not its electricity coproduct.
market group for electricity, medium voltage | 12 | RER | kilowatt hour |  | technosphere | 0 | 12 |  |  | electricity, medium voltage | Conversion-only liquid-hydrogen proxy: 1 kg of European SMR hydrogen at 25 bar plus 12 kWh of European medium-voltage electricity for liquefaction. Liquefaction electricity demand is assumed to be 12 kWh/kg. No future efficiency improvement, transport or storage boil-off is imposed on this at-plant input. Liquefier infrastructure is not separately represented by this energy-only conversion proxy.
Activity | multicrystalline silicon wafer production
reference product | multicrystalline silicon wafer
location | CN
unit | square meter
production amount | 1
type | process
comment | Reference flow: 1 square meter of multicrystalline silicon wafer; geographical scope: CN.
source | Götz et al. (2026), Life Cycle Inventories of Photovoltaic Systems, IEA PVPS Task 12, Report T12-33:2026. https://doi.org/10.69766/WJTE1771; inventory locator: Report Table 74, column 1.
Exchanges
name | amount | location | unit | categories | type | uncertainty type | loc | scale | negative | reference product | comment | production volume | minimum | maximum
multicrystalline silicon wafer production | 1 | CN | square meter |  | production | 0 | 1 |  |  | multicrystalline silicon wafer
silicon production, multicrystalline, cast | 0.603 | CN | kilogram |  | technosphere | 2 | -0.50584 | 0.099425 | FALSE | silicon, multicrystalline, cast | 21.4 um; silicon density: 2330 kg/m3; ITRPV 2020; Woodhouse et al. (2019): c-
flat glass production, uncoated | 0.0408 | RER | kilogram |  | technosphere | 2 | -3.1991 | 0.11556 | FALSE | flat glass, uncoated
chlor-alkali electrolysis, average production | 0.015 | RER | kilogram |  | technosphere | 2 | -4.1997 | 0.099425 | FALSE | sodium hydroxide, without water, in 50% solution state | Mapping: Legacy ecoinvent chemical quantities are retained on the dry-substance reference basis; 50% describes delivery state, not an additional amount-halving instruction.
market for hydrochloric acid, without water, in 30% solution state | 0.0027 | RER | kilogram |  | technosphere | 2 | -5.9145 | 0.099425 | FALSE | hydrochloric acid, without water, in 30% solution state
acetic acid supply mix, ecoinvent migration | 0.039 | RER | kilogram |  | technosphere | 2 | -3.2442 | 0.099425 | FALSE | acetic acid, without water, in 98% solution state
dipropylene glycol monomethyl ether production | 0.3 | RER | kilogram |  | technosphere | 2 | -1.204 | 0.099425 | FALSE | dipropylene glycol monomethyl ether
alkylbenzene sulfonate production, linear, petrochemical | 0.24 | RER | kilogram |  | technosphere | 2 | -1.4271 | 0.099425 | FALSE | alkylbenzene sulfonate, linear, petrochemical
acrylic binder production, with water, in 54% solution state | 0.00385 | RER | kilogram |  | technosphere | 2 | -5.5597 | 0.099425 | FALSE | acrylic binder, with water, in 54% solution state | Mapping: Source comment explicitly says 34% iso 54%, RER iso RoW. Preserve its stated concentration proxy and exchange mass; this is not a dry-solids conversion.
brass production | 0.00744 | CH | kilogram |  | technosphere | 2 | -4.9009 | 0.099425 | FALSE | brass
steel production, chromium steel 18/8, hot rolled | 0.00151 | RER | kilogram |  | technosphere | 2 | -6.4956 | 0.13882 | FALSE | steel, chromium steel 18/8, hot rolled
wire drawing, steel | 0.00895 | RER | kilogram |  | technosphere | 2 | -4.7161 | 0.13882 | FALSE | wire drawing, steel
market group for electricity, medium voltage | 5.56 | CN | kilowatt hour |  | technosphere | 2 | 1.7156 | 0.35892 | FALSE | electricity, medium voltage | (2,2,1,2,1,5); Woodhouse et al. (2019): c-Si PV Manufacturing Costs 2018 Supplier assumption: Use the ecoinvent medium-voltage delivered electricity mix for the specified location CN; national market group where electricity is supplied through subnational grids.
heat production, natural gas, at industrial furnace >100kW | 4 | Europe without Switzerland | megajoule |  | technosphere | 2 | 1.3863 | 0.099425 | FALSE | heat, district or industrial, natural gas | Mapping: Industrial natural-gas furnace heat, European proxy for Swiss production.
market for water, deionised | 55.6 | RoW | kilogram |  | technosphere | 2 | 4.0182 | 0.11556 | FALSE | water, deionised | Mapping: Replace BAFU water supply with ecoinvent market for water, deionised; source CN, target RoW. Geographic proxy where a matching national market is unavailable; BAFU-specific MoeK water-balance modelling is not reproduced.
treatment of waste, from silicon wafer production, underground deposit | -0.17 | DE | kilogram |  | technosphere | 2 | -1.772 | 0.099425 | TRUE | waste, from silicon wafer production
treatment of wastewater, average, wastewater treatment | -0.05 | CH | cubic meter |  | technosphere | 2 | -2.9957 | 0.11556 | TRUE | wastewater, average | (3,4,2,3,1,5); Calculation based on water withdrawal and water emissions Supplier assumption: Swiss average wastewater treatment proxy for legacy sewage service. Legacy plant-size class and residence label are aggregated; source wastewater volume is retained with negative waste-product demand. Dedicated PV-cell and wafer effluents use separate industry-specific targets.
market for transport, freight, lorry, unspecified | 0.271 | RER | ton kilometer |  | technosphere | 2 | -1.3056 | 0.36858 | FALSE | transport, freight, lorry, diesel, unspecified | (4,5,na,na,na,na); Transport distance: 100km; silicon: 200km Supplier assumption: Use the regional average freight service; no arbitrary EURO class or refrigerated service is selected.
market for transport, freight, train, fleet average | 1.27 | Europe without Switzerland | ton kilometer |  | technosphere | 2 | 0.23902 | 0.36858 | FALSE | transport, freight, train, fleet average | (4,5,na,na,na,na); Transport distance: 100-600km Supplier assumption: Use the European fleet-average rail market as the RER rail-service proxy.
wafer factory construction, photovoltaic supply chain | 4e-06 | DE | unit |  | technosphere | 2 | -12.4292 | 0.55757 | FALSE | wafer factory
Heat, waste | 20 |  | megajoule | air::urban air close to ground | biosphere | 2 | 2.9957 | 0.14633 | FALSE |  | Mapping: Exact flow match or explicit premise flow-name/compartment correspondence; original source identity retained.
Water | 0.00556 |  | cubic meter | air | biosphere | 2 | -5.1922 | 0.25039 | FALSE |  | Mapping: Water mass converted at 1000 kg/m3. Ecoinvent generic water flow replaces BAFU regional/air-subcompartment flow; source geography is retained as metadata, not a separate regional LCIA flow.
COD, Chemical Oxygen Demand | 0.0295 |  | kilogram | water::surface water | biosphere | 2 | -3.5234 | 0.24735 | FALSE |  | Mapping: Exact flow match or explicit premise flow-name/compartment correspondence; original source identity retained.
BOD5, Biological Oxygen Demand | 0.0295 |  | kilogram | water::surface water | biosphere | 2 | -3.5234 | 0.30759 | FALSE |  | Mapping: Exact flow match or explicit premise flow-name/compartment correspondence; original source identity retained.
COD, Chemical Oxygen Demand | 0.0111 |  | kilogram | water::surface water | biosphere | 2 | -4.5008 | 0.30759 | FALSE |  | Mapping: Exact flow match or explicit premise flow-name/compartment correspondence; original source identity retained.
TOC, Total Organic Carbon | 0.0111 |  | kilogram | water::surface water | biosphere | 2 | -4.5008 | 0.30759 | FALSE |  | Mapping: Exact flow match or explicit premise flow-name/compartment correspondence; original source identity retained.
Activity | multicrystalline silicon wafer production
reference product | multicrystalline silicon wafer
location | US
unit | square meter
production amount | 1
type | process
comment | Reference flow: 1 square meter of multicrystalline silicon wafer; geographical scope: US.
source | Götz et al. (2026), Life Cycle Inventories of Photovoltaic Systems, IEA PVPS Task 12, Report T12-33:2026. https://doi.org/10.69766/WJTE1771; inventory locator: Report Table 74, column 2.
Exchanges
name | amount | location | unit | categories | type | uncertainty type | loc | scale | negative | reference product | comment | production volume | minimum | maximum
multicrystalline silicon wafer production | 1 | US | square meter |  | production | 0 | 1 |  |  | multicrystalline silicon wafer
silicon production, multicrystalline, cast | 0.603 | US | kilogram |  | technosphere | 2 | -0.50584 | 0.099425 | FALSE | silicon, multicrystalline, cast | 21.4 um; silicon density: 2330 kg/m3; ITRPV 2020; Woodhouse et al. (2019): c-
flat glass production, uncoated | 0.0408 | RER | kilogram |  | technosphere | 2 | -3.1991 | 0.11556 | FALSE | flat glass, uncoated
chlor-alkali electrolysis, average production | 0.015 | RER | kilogram |  | technosphere | 2 | -4.1997 | 0.099425 | FALSE | sodium hydroxide, without water, in 50% solution state | Mapping: Legacy ecoinvent chemical quantities are retained on the dry-substance reference basis; 50% describes delivery state, not an additional amount-halving instruction.
market for hydrochloric acid, without water, in 30% solution state | 0.0027 | RER | kilogram |  | technosphere | 2 | -5.9145 | 0.099425 | FALSE | hydrochloric acid, without water, in 30% solution state
acetic acid supply mix, ecoinvent migration | 0.039 | RER | kilogram |  | technosphere | 2 | -3.2442 | 0.099425 | FALSE | acetic acid, without water, in 98% solution state
dipropylene glycol monomethyl ether production | 0.3 | RER | kilogram |  | technosphere | 2 | -1.204 | 0.099425 | FALSE | dipropylene glycol monomethyl ether
alkylbenzene sulfonate production, linear, petrochemical | 0.24 | RER | kilogram |  | technosphere | 2 | -1.4271 | 0.099425 | FALSE | alkylbenzene sulfonate, linear, petrochemical
acrylic binder production, with water, in 54% solution state | 0.00385 | RER | kilogram |  | technosphere | 2 | -5.5597 | 0.099425 | FALSE | acrylic binder, with water, in 54% solution state | Mapping: Source comment explicitly says 34% iso 54%, RER iso RoW. Preserve its stated concentration proxy and exchange mass; this is not a dry-solids conversion.
brass production | 0.00744 | CH | kilogram |  | technosphere | 2 | -4.9009 | 0.099425 | FALSE | brass
steel production, chromium steel 18/8, hot rolled | 0.00151 | RER | kilogram |  | technosphere | 2 | -6.4956 | 0.13882 | FALSE | steel, chromium steel 18/8, hot rolled
wire drawing, steel | 0.00895 | RER | kilogram |  | technosphere | 2 | -4.7161 | 0.13882 | FALSE | wire drawing, steel
market group for electricity, medium voltage | 5.56 | US | kilowatt hour |  | technosphere | 2 | 1.7156 | 0.35892 | FALSE | electricity, medium voltage | (2,2,1,2,1,5); Woodhouse et al. (2019): c-Si PV Manufacturing Costs 2018 Supplier assumption: Use the ecoinvent medium-voltage delivered electricity mix for the specified location US; national market group where electricity is supplied through subnational grids.
heat production, natural gas, at industrial furnace >100kW | 4 | Europe without Switzerland | megajoule |  | technosphere | 2 | 1.3863 | 0.099425 | FALSE | heat, district or industrial, natural gas | Mapping: Industrial natural-gas furnace heat, European proxy for Swiss production.
market for water, deionised | 55.6 | RoW | kilogram |  | technosphere | 2 | 4.0182 | 0.11556 | FALSE | water, deionised | Mapping: Replace BAFU water supply with ecoinvent market for water, deionised; source US, target RoW. Geographic proxy where a matching national market is unavailable; BAFU-specific MoeK water-balance modelling is not reproduced.
treatment of waste, from silicon wafer production, underground deposit | -0.17 | DE | kilogram |  | technosphere | 2 | -1.772 | 0.099425 | TRUE | waste, from silicon wafer production
treatment of wastewater, average, wastewater treatment | -0.05 | CH | cubic meter |  | technosphere | 2 | -2.9957 | 0.11556 | TRUE | wastewater, average | (3,4,2,3,1,5); Calculation based on water withdrawal and water emissions Supplier assumption: Swiss average wastewater treatment proxy for legacy sewage service. Legacy plant-size class and residence label are aggregated; source wastewater volume is retained with negative waste-product demand. Dedicated PV-cell and wafer effluents use separate industry-specific targets.
market for transport, freight, lorry, unspecified | 0.271 | RER | ton kilometer |  | technosphere | 2 | -1.3056 | 0.36858 | FALSE | transport, freight, lorry, diesel, unspecified | (4,5,na,na,na,na); Transport distance: 100km; silicon: 200km Supplier assumption: Use the regional average freight service; no arbitrary EURO class or refrigerated service is selected.
market for transport, freight, train, fleet average | 1.27 | Europe without Switzerland | ton kilometer |  | technosphere | 2 | 0.23902 | 0.36858 | FALSE | transport, freight, train, fleet average | (4,5,na,na,na,na); Transport distance: 100-600km Supplier assumption: Use the European fleet-average rail market as the RER rail-service proxy.
wafer factory construction, photovoltaic supply chain | 4e-06 | DE | unit |  | technosphere | 2 | -12.4292 | 0.55757 | FALSE | wafer factory
Heat, waste | 20 |  | megajoule | air::urban air close to ground | biosphere | 2 | 2.9957 | 0.14633 | FALSE |  | Mapping: Exact flow match or explicit premise flow-name/compartment correspondence; original source identity retained.
Water | 0.00556 |  | cubic meter | air | biosphere | 2 | -5.1922 | 0.25039 | FALSE |  | Mapping: Water mass converted at 1000 kg/m3. Ecoinvent generic water flow replaces BAFU regional/air-subcompartment flow; source geography is retained as metadata, not a separate regional LCIA flow.
COD, Chemical Oxygen Demand | 0.0295 |  | kilogram | water::surface water | biosphere | 2 | -3.5234 | 0.24735 | FALSE |  | Mapping: Exact flow match or explicit premise flow-name/compartment correspondence; original source identity retained.
BOD5, Biological Oxygen Demand | 0.0295 |  | kilogram | water::surface water | biosphere | 2 | -3.5234 | 0.30759 | FALSE |  | Mapping: Exact flow match or explicit premise flow-name/compartment correspondence; original source identity retained.
COD, Chemical Oxygen Demand | 0.0111 |  | kilogram | water::surface water | biosphere | 2 | -4.5008 | 0.30759 | FALSE |  | Mapping: Exact flow match or explicit premise flow-name/compartment correspondence; original source identity retained.
TOC, Total Organic Carbon | 0.0111 |  | kilogram | water::surface water | biosphere | 2 | -4.5008 | 0.30759 | FALSE |  | Mapping: Exact flow match or explicit premise flow-name/compartment correspondence; original source identity retained.
Activity | multicrystalline silicon wafer production
reference product | multicrystalline silicon wafer
location | APAC
unit | square meter
production amount | 1
type | process
comment | Reference flow: 1 square meter of multicrystalline silicon wafer; geographical scope: APAC.
source | Götz et al. (2026), Life Cycle Inventories of Photovoltaic Systems, IEA PVPS Task 12, Report T12-33:2026. https://doi.org/10.69766/WJTE1771; inventory locator: Report Table 74, column 3.
Exchanges
name | amount | location | unit | categories | type | uncertainty type | loc | scale | negative | reference product | comment | production volume | minimum | maximum
multicrystalline silicon wafer production | 1 | APAC | square meter |  | production | 0 | 1 |  |  | multicrystalline silicon wafer
silicon production, multicrystalline, cast | 0.603 | APAC | kilogram |  | technosphere | 2 | -0.50584 | 0.099425 | FALSE | silicon, multicrystalline, cast | 21.4 um; silicon density: 2330 kg/m3; ITRPV 2020; Woodhouse et al. (2019): c-
flat glass production, uncoated | 0.0408 | RER | kilogram |  | technosphere | 2 | -3.1991 | 0.11556 | FALSE | flat glass, uncoated
chlor-alkali electrolysis, average production | 0.015 | RER | kilogram |  | technosphere | 2 | -4.1997 | 0.099425 | FALSE | sodium hydroxide, without water, in 50% solution state | Mapping: Legacy ecoinvent chemical quantities are retained on the dry-substance reference basis; 50% describes delivery state, not an additional amount-halving instruction.
market for hydrochloric acid, without water, in 30% solution state | 0.0027 | RER | kilogram |  | technosphere | 2 | -5.9145 | 0.099425 | FALSE | hydrochloric acid, without water, in 30% solution state
acetic acid supply mix, ecoinvent migration | 0.039 | RER | kilogram |  | technosphere | 2 | -3.2442 | 0.099425 | FALSE | acetic acid, without water, in 98% solution state
dipropylene glycol monomethyl ether production | 0.3 | RER | kilogram |  | technosphere | 2 | -1.204 | 0.099425 | FALSE | dipropylene glycol monomethyl ether
alkylbenzene sulfonate production, linear, petrochemical | 0.24 | RER | kilogram |  | technosphere | 2 | -1.4271 | 0.099425 | FALSE | alkylbenzene sulfonate, linear, petrochemical
acrylic binder production, with water, in 54% solution state | 0.00385 | RER | kilogram |  | technosphere | 2 | -5.5597 | 0.099425 | FALSE | acrylic binder, with water, in 54% solution state | Mapping: Source comment explicitly says 34% iso 54%, RER iso RoW. Preserve its stated concentration proxy and exchange mass; this is not a dry-solids conversion.
brass production | 0.00744 | CH | kilogram |  | technosphere | 2 | -4.9009 | 0.099425 | FALSE | brass
steel production, chromium steel 18/8, hot rolled | 0.00151 | RER | kilogram |  | technosphere | 2 | -6.4956 | 0.13882 | FALSE | steel, chromium steel 18/8, hot rolled
wire drawing, steel | 0.00895 | RER | kilogram |  | technosphere | 2 | -4.7161 | 0.13882 | FALSE | wire drawing, steel
market for electricity, medium voltage | 5.56 | KR | kilowatt hour |  | technosphere | 2 | 1.7156 | 0.35892 | FALSE | electricity, medium voltage | (2,2,1,2,1,5); Woodhouse et al. (2019): c-Si PV Manufacturing Costs 2018
heat production, natural gas, at industrial furnace >100kW | 4 | Europe without Switzerland | megajoule |  | technosphere | 2 | 1.3863 | 0.099425 | FALSE | heat, district or industrial, natural gas | Mapping: Industrial natural-gas furnace heat, European proxy for Swiss production.
market for water, deionised | 55.6 | RoW | kilogram |  | technosphere | 2 | 4.0182 | 0.11556 | FALSE | water, deionised | Mapping: Replace BAFU water supply with ecoinvent market for water, deionised; source KR, target RoW. Geographic proxy where a matching national market is unavailable; BAFU-specific MoeK water-balance modelling is not reproduced.
treatment of waste, from silicon wafer production, underground deposit | -0.17 | DE | kilogram |  | technosphere | 2 | -1.772 | 0.099425 | TRUE | waste, from silicon wafer production
treatment of wastewater, average, wastewater treatment | -0.05 | CH | cubic meter |  | technosphere | 2 | -2.9957 | 0.11556 | TRUE | wastewater, average | (3,4,2,3,1,5); Calculation based on water withdrawal and water emissions Supplier assumption: Swiss average wastewater treatment proxy for legacy sewage service. Legacy plant-size class and residence label are aggregated; source wastewater volume is retained with negative waste-product demand. Dedicated PV-cell and wafer effluents use separate industry-specific targets.
market for transport, freight, lorry, unspecified | 0.271 | RER | ton kilometer |  | technosphere | 2 | -1.3056 | 0.36858 | FALSE | transport, freight, lorry, diesel, unspecified | (4,5,na,na,na,na); Transport distance: 100km; silicon: 200km Supplier assumption: Use the regional average freight service; no arbitrary EURO class or refrigerated service is selected.
market for transport, freight, train, fleet average | 1.27 | Europe without Switzerland | ton kilometer |  | technosphere | 2 | 0.23902 | 0.36858 | FALSE | transport, freight, train, fleet average | (4,5,na,na,na,na); Transport distance: 100-600km Supplier assumption: Use the European fleet-average rail market as the RER rail-service proxy.
wafer factory construction, photovoltaic supply chain | 4e-06 | DE | unit |  | technosphere | 2 | -12.4292 | 0.55757 | FALSE | wafer factory
Heat, waste | 20 |  | megajoule | air::urban air close to ground | biosphere | 2 | 2.9957 | 0.14633 | FALSE |  | Mapping: Exact flow match or explicit premise flow-name/compartment correspondence; original source identity retained.
Water | 0.00556 |  | cubic meter | air | biosphere | 2 | -5.1922 | 0.25039 | FALSE |  | Mapping: Water mass converted at 1000 kg/m3. Ecoinvent generic water flow replaces BAFU regional/air-subcompartment flow; source geography is retained as metadata, not a separate regional LCIA flow.
COD, Chemical Oxygen Demand | 0.0295 |  | kilogram | water::surface water | biosphere | 2 | -3.5234 | 0.24735 | FALSE |  | Mapping: Exact flow match or explicit premise flow-name/compartment correspondence; original source identity retained.
BOD5, Biological Oxygen Demand | 0.0295 |  | kilogram | water::surface water | biosphere | 2 | -3.5234 | 0.30759 | FALSE |  | Mapping: Exact flow match or explicit premise flow-name/compartment correspondence; original source identity retained.
COD, Chemical Oxygen Demand | 0.0111 |  | kilogram | water::surface water | biosphere | 2 | -4.5008 | 0.30759 | FALSE |  | Mapping: Exact flow match or explicit premise flow-name/compartment correspondence; original source identity retained.
TOC, Total Organic Carbon | 0.0111 |  | kilogram | water::surface water | biosphere | 2 | -4.5008 | 0.30759 | FALSE |  | Mapping: Exact flow match or explicit premise flow-name/compartment correspondence; original source identity retained.
Activity | multicrystalline silicon wafer production
reference product | multicrystalline silicon wafer
location | RER
unit | square meter
production amount | 1
type | process
comment | Reference flow: 1 square meter of multicrystalline silicon wafer; geographical scope: RER.
source | Götz et al. (2026), Life Cycle Inventories of Photovoltaic Systems, IEA PVPS Task 12, Report T12-33:2026. https://doi.org/10.69766/WJTE1771; inventory locator: Report Table 74, column 4.
Exchanges
name | amount | location | unit | categories | type | uncertainty type | loc | scale | negative | reference product | comment | production volume | minimum | maximum
multicrystalline silicon wafer production | 1 | RER | square meter |  | production | 0 | 1 |  |  | multicrystalline silicon wafer
silicon production, multicrystalline, cast | 0.603 | RER | kilogram |  | technosphere | 2 | -0.50584 | 0.099425 | FALSE | silicon, multicrystalline, cast | 21.4 um; silicon density: 2330 kg/m3; ITRPV 2020; Woodhouse et al. (2019): c-
flat glass production, uncoated | 0.0408 | RER | kilogram |  | technosphere | 2 | -3.1991 | 0.11556 | FALSE | flat glass, uncoated
chlor-alkali electrolysis, average production | 0.015 | RER | kilogram |  | technosphere | 2 | -4.1997 | 0.099425 | FALSE | sodium hydroxide, without water, in 50% solution state | Mapping: Legacy ecoinvent chemical quantities are retained on the dry-substance reference basis; 50% describes delivery state, not an additional amount-halving instruction.
market for hydrochloric acid, without water, in 30% solution state | 0.0027 | RER | kilogram |  | technosphere | 2 | -5.9145 | 0.099425 | FALSE | hydrochloric acid, without water, in 30% solution state
acetic acid supply mix, ecoinvent migration | 0.039 | RER | kilogram |  | technosphere | 2 | -3.2442 | 0.099425 | FALSE | acetic acid, without water, in 98% solution state
dipropylene glycol monomethyl ether production | 0.3 | RER | kilogram |  | technosphere | 2 | -1.204 | 0.099425 | FALSE | dipropylene glycol monomethyl ether
alkylbenzene sulfonate production, linear, petrochemical | 0.24 | RER | kilogram |  | technosphere | 2 | -1.4271 | 0.099425 | FALSE | alkylbenzene sulfonate, linear, petrochemical
acrylic binder production, with water, in 54% solution state | 0.00385 | RER | kilogram |  | technosphere | 2 | -5.5597 | 0.099425 | FALSE | acrylic binder, with water, in 54% solution state | Mapping: Source comment explicitly says 34% iso 54%, RER iso RoW. Preserve its stated concentration proxy and exchange mass; this is not a dry-solids conversion.
brass production | 0.00744 | CH | kilogram |  | technosphere | 2 | -4.9009 | 0.099425 | FALSE | brass
steel production, chromium steel 18/8, hot rolled | 0.00151 | RER | kilogram |  | technosphere | 2 | -6.4956 | 0.13882 | FALSE | steel, chromium steel 18/8, hot rolled
wire drawing, steel | 0.00895 | RER | kilogram |  | technosphere | 2 | -4.7161 | 0.13882 | FALSE | wire drawing, steel
market group for electricity, medium voltage | 5.56 | ENTSO-E | kilowatt hour |  | technosphere | 2 | 1.7156 | 0.35892 | FALSE | electricity, medium voltage | (2,2,1,2,1,5); Woodhouse et al. (2019): c-Si PV Manufacturing Costs 2019 Supplier assumption: Use the ecoinvent medium-voltage delivered electricity mix for the specified location ENTSO-E; national market group where electricity is supplied through subnational grids.
heat production, natural gas, at industrial furnace >100kW | 4 | Europe without Switzerland | megajoule |  | technosphere | 2 | 1.3863 | 0.099425 | FALSE | heat, district or industrial, natural gas | Mapping: Industrial natural-gas furnace heat, European proxy for Swiss production.
market for water, deionised | 55.6 | Europe without Switzerland | kilogram |  | technosphere | 2 | 4.0182 | 0.11556 | FALSE | water, deionised | Mapping: Replace BAFU water supply with ecoinvent market for water, deionised; source RER, target Europe without Switzerland. Geographic proxy where a matching national market is unavailable; BAFU-specific MoeK water-balance modelling is not reproduced.
treatment of waste, from silicon wafer production, underground deposit | -0.17 | DE | kilogram |  | technosphere | 2 | -1.772 | 0.099425 | TRUE | waste, from silicon wafer production
treatment of wastewater, average, wastewater treatment | -0.05 | CH | cubic meter |  | technosphere | 2 | -2.9957 | 0.11556 | TRUE | wastewater, average | (3,4,2,3,1,5); Calculation based on water withdrawal and water emissions Supplier assumption: Swiss average wastewater treatment proxy for legacy sewage service. Legacy plant-size class and residence label are aggregated; source wastewater volume is retained with negative waste-product demand. Dedicated PV-cell and wafer effluents use separate industry-specific targets.
market for transport, freight, lorry, unspecified | 0.271 | RER | ton kilometer |  | technosphere | 2 | -1.3056 | 0.36858 | FALSE | transport, freight, lorry, diesel, unspecified | (4,5,na,na,na,na); Transport distance: 100km; silicon: 200km Supplier assumption: Use the regional average freight service; no arbitrary EURO class or refrigerated service is selected.
market for transport, freight, train, fleet average | 1.27 | Europe without Switzerland | ton kilometer |  | technosphere | 2 | 0.23902 | 0.36858 | FALSE | transport, freight, train, fleet average | (4,5,na,na,na,na); Transport distance: 100-600km Supplier assumption: Use the European fleet-average rail market as the RER rail-service proxy.
wafer factory construction, photovoltaic supply chain | 4e-06 | DE | unit |  | technosphere | 2 | -12.4292 | 0.55757 | FALSE | wafer factory
Heat, waste | 20 |  | megajoule | air::urban air close to ground | biosphere | 2 | 2.9957 | 0.14633 | FALSE |  | Mapping: Exact flow match or explicit premise flow-name/compartment correspondence; original source identity retained.
Water | 0.00556 |  | cubic meter | air | biosphere | 2 | -5.1922 | 0.25039 | FALSE |  | Mapping: Water mass converted at 1000 kg/m3. Ecoinvent generic water flow replaces BAFU regional/air-subcompartment flow; source geography is retained as metadata, not a separate regional LCIA flow.
COD, Chemical Oxygen Demand | 0.0295 |  | kilogram | water::surface water | biosphere | 2 | -3.5234 | 0.24735 | FALSE |  | Mapping: Exact flow match or explicit premise flow-name/compartment correspondence; original source identity retained.
BOD5, Biological Oxygen Demand | 0.0295 |  | kilogram | water::surface water | biosphere | 2 | -3.5234 | 0.30759 | FALSE |  | Mapping: Exact flow match or explicit premise flow-name/compartment correspondence; original source identity retained.
COD, Chemical Oxygen Demand | 0.0111 |  | kilogram | water::surface water | biosphere | 2 | -4.5008 | 0.30759 | FALSE |  | Mapping: Exact flow match or explicit premise flow-name/compartment correspondence; original source identity retained.
TOC, Total Organic Carbon | 0.0111 |  | kilogram | water::surface water | biosphere | 2 | -4.5008 | 0.30759 | FALSE |  | Mapping: Exact flow match or explicit premise flow-name/compartment correspondence; original source identity retained.
Activity | market for multicrystalline silicon wafer
reference product | multicrystalline silicon wafer
location | RER
unit | square meter
production amount | 1
type | process
comment | Reference flow: 1 square meter of multicrystalline silicon wafer; geographical scope: RER.
source | Götz et al. (2026), Life Cycle Inventories of Photovoltaic Systems, IEA PVPS Task 12, Report T12-33:2026. https://doi.org/10.69766/WJTE1771; inventory locator: Report Table 75, column 1.
Exchanges
name | amount | location | unit | categories | type | uncertainty type | loc | scale | negative | reference product | comment | production volume | minimum | maximum
market for multicrystalline silicon wafer | 1 | RER | square meter |  | production | 0 | 1 |  |  | multicrystalline silicon wafer
multicrystalline silicon wafer production | 0.81 | RER | square meter |  | technosphere | 2 | -0.21072 | 0.22362 | FALSE | multicrystalline silicon wafer | (5,1,1,1,1,5); Market share European wafers
multicrystalline silicon wafer production | 0.19 | CN | square meter |  | technosphere | 2 | -1.6607 | 0.22362 | FALSE | multicrystalline silicon wafer | (5,1,1,1,1,5); Market share Chinese wafers
transport, freight, sea, container ship, heavy fuel oil | 1.55 | GLO | ton kilometer |  | technosphere | 2 | 0.43825 | 0.36858 | FALSE | transport, freight, sea, container ship, heavy fuel oil | Mapping: Containerised ocean freight proxy for the source generic transoceanic ship; retain transport work in tkm.
market for transport, freight, train, fleet average | 0.0804 | Europe without Switzerland | ton kilometer |  | technosphere | 2 | -2.5207 | 0.36858 | FALSE | transport, freight, train, fleet average | (4,5,na,na,na,na); Standard distance 200km Supplier assumption: Use the European fleet-average rail market as the RER rail-service proxy.
market for transport, freight, lorry, unspecified | 0.0201 | RER | ton kilometer |  | technosphere | 2 | -3.907 | 0.36858 | FALSE | transport, freight, lorry, diesel, unspecified | (4,5,na,na,na,na); Standard distance 50km Supplier assumption: Use the regional average freight service; no arbitrary EURO class or refrigerated service is selected.
Activity | market for multicrystalline silicon wafer
reference product | multicrystalline silicon wafer
location | US
unit | square meter
production amount | 1
type | process
comment | Reference flow: 1 square meter of multicrystalline silicon wafer; geographical scope: US. Wafer supply assumes 100% domestic US production: 1 m² of US-produced multicrystalline silicon wafer per 1 m² supplied. Rail and lorry transport inputs are included. The domestic share is deterministic; upstream production uncertainty is retained.
source | Götz et al. (2026), Life Cycle Inventories of Photovoltaic Systems, IEA PVPS Task 12, Report T12-33:2026. https://doi.org/10.69766/WJTE1771; inventory locator: Report Table 75, column 2.
Exchanges
name | amount | location | unit | categories | type | uncertainty type | loc | scale | negative | reference product | comment | production volume | minimum | maximum
market for multicrystalline silicon wafer | 1 | US | square meter |  | production | 0 | 1 |  |  | multicrystalline silicon wafer
market for transport, freight, train, fleet average | 0.0804 | Europe without Switzerland | ton kilometer |  | technosphere | 2 | -2.5207 | 0.36858 | FALSE | transport, freight, train, fleet average | (4,5,na,na,na,na); Standard distance 200km Supplier assumption: Use the European fleet-average rail market as the RER rail-service proxy.
market for transport, freight, lorry, unspecified | 0.0201 | RER | ton kilometer |  | technosphere | 2 | -3.907 | 0.36858 | FALSE | transport, freight, lorry, diesel, unspecified | (4,5,na,na,na,na); Standard distance 50km Supplier assumption: Use the regional average freight service; no arbitrary EURO class or refrigerated service is selected.
multicrystalline silicon wafer production | 1 | US | square meter |  | technosphere | 0 | 1 |  |  | multicrystalline silicon wafer | Assume 100% domestic US multi-Si wafer supply. Add 1 m2 from the US wafer-production inventory per 1 m2 supplied. Retain published transport inputs. The assumed share is deterministic; this does not remove uncertainty in upstream production.
Activity | market for multicrystalline silicon wafer
reference product | multicrystalline silicon wafer
location | APAC
unit | square meter
production amount | 1
type | process
comment | Reference flow: 1 square meter of multicrystalline silicon wafer; geographical scope: APAC.
source | Götz et al. (2026), Life Cycle Inventories of Photovoltaic Systems, IEA PVPS Task 12, Report T12-33:2026. https://doi.org/10.69766/WJTE1771; inventory locator: Report Table 75, column 3.
Exchanges
name | amount | location | unit | categories | type | uncertainty type | loc | scale | negative | reference product | comment | production volume | minimum | maximum
market for multicrystalline silicon wafer | 1 | APAC | square meter |  | production | 0 | 1 |  |  | multicrystalline silicon wafer
multicrystalline silicon wafer production | 0.813 | CN | square meter |  | technosphere | 2 | -0.20702 | 0.22362 | FALSE | multicrystalline silicon wafer | (5,1,1,1,1,5); Market share Chinese wafers
multicrystalline silicon wafer production | 0.187 | APAC | square meter |  | technosphere | 2 | -1.6766 | 0.22362 | FALSE | multicrystalline silicon wafer | (5,1,1,1,1,5); Market share APAC wafers
transport, freight, sea, container ship, heavy fuel oil | 1.5 | GLO | ton kilometer |  | technosphere | 2 | 0.40547 | 0.36858 | FALSE | transport, freight, sea, container ship, heavy fuel oil | Mapping: Containerised ocean freight proxy for the source generic transoceanic ship; retain transport work in tkm.
market for transport, freight, train, fleet average | 0.0804 | Europe without Switzerland | ton kilometer |  | technosphere | 2 | -2.5207 | 0.36858 | FALSE | transport, freight, train, fleet average | (4,5,na,na,na,na); Standard distance 200km Supplier assumption: Use the European fleet-average rail market as the RER rail-service proxy.
market for transport, freight, lorry, unspecified | 0.0201 | RER | ton kilometer |  | technosphere | 2 | -3.907 | 0.36858 | FALSE | transport, freight, lorry, diesel, unspecified | (4,5,na,na,na,na); Standard distance 50km Supplier assumption: Use the regional average freight service; no arbitrary EURO class or refrigerated service is selected.
Activity | photovoltaic cell production, multicrystalline silicon
reference product | photovoltaic cell, multicrystalline silicon
location | CN
unit | square meter
production amount | 1
type | process
comment | Reference flow: 1 square meter of photovoltaic cell, multicrystalline silicon; geographical scope: CN.
source | Götz et al. (2026), Life Cycle Inventories of Photovoltaic Systems, IEA PVPS Task 12, Report T12-33:2026. https://doi.org/10.69766/WJTE1771; inventory locator: Report Table 77, column 1.
Exchanges
name | amount | location | unit | categories | type | uncertainty type | loc | scale | negative | reference product | comment | production volume | minimum | maximum
photovoltaic cell production, multicrystalline silicon | 1 | CN | square meter |  | production | 0 | 1 |  |  | photovoltaic cell, multicrystalline silicon
multicrystalline silicon wafer production | 1.04 | CN | square meter |  | technosphere | 2 | 0.039221 | 0.047655 | FALSE | multicrystalline silicon wafer
metallization paste production, front side, photovoltaic supply chain | 0.00298 | RER | kilogram |  | technosphere | 2 | -5.8158 | 0.043089 | FALSE | metallization paste, front side | (2,2,1,1,1,3); Woodhouse et al. (2019): c-Si PV Manufacturing Costs 2018
metallization paste production, back side, photovoltaic supply chain | 0.00119 | RER | kilogram |  | technosphere | 2 | -6.7338 | 0.043089 | FALSE | metallization paste, back side | (2,2,1,1,1,3); Woodhouse et al. (2019): c-Si PV Manufacturing Costs 2018
metallization paste production, back side, aluminium, photovoltaic supply chain | 0.0357 | RER | kilogram |  | technosphere | 2 | -3.3326 | 0.043089 | FALSE | metallization paste, back side, aluminium | (2,2,1,1,1,3); Woodhouse et al. (2019): c-Si PV Manufacturing Costs 2018
market for ammonia, anhydrous, liquid | 0.00892 | RER | kilogram |  | technosphere | 2 | -4.7195 | 0.099425 | FALSE | ammonia, anhydrous, liquid | Mapping: Regional supply of anhydrous liquid ammonia; RER is the proxy for CH where no Swiss market exists.
market for phosphoric acid, fertiliser grade, without water, in 70% solution state | 0.00863 | RoW | kilogram |  | technosphere | 2 | -4.7525 | 0.099425 | FALSE | phosphoric acid, fertiliser grade, without water, in 70% solution state | Mapping: Fertiliser-grade acid in the same 70% delivery state, retaining the legacy dry-acid reference basis. Rest-of-world supply market proxies the unavailable global at-plant supplier; geographic coverage and distribution differ.
phosphorus oxychloride production, from phosphorus trichloride | 0.0274 | RER | kilogram |  | technosphere | 2 | -3.5972 | 0.099425 | FALSE | phosphorus oxychloride | Mapping: Phosphoryl chloride is POCl3, phosphorus oxychloride. Select regional manufacture, not the chemically distinct PCl3 precursor.
isopropanol production | 0.00081 | RER | kilogram |  | technosphere | 2 | -7.1185 | 0.099425 | FALSE | isopropanol
solvent production, organic | 0.0113 | GLO | kilogram |  | technosphere | 2 | -4.483 | 0.099425 | FALSE | solvent, organic
market for calcium chloride | 0.0315 | RER | kilogram |  | technosphere | 2 | -3.4578 | 0.099425 | FALSE | calcium chloride | Mapping: Exact bw2io ecoinvent 2–3.01 activity/product correspondence; geographic proxy from CH to RER because no unique same-location supplier exists in 3.12.
market for hydrochloric acid, without water, in 30% solution state | 0.00859 | RER | kilogram |  | technosphere | 2 | -4.7572 | 0.099425 | FALSE | hydrochloric acid, without water, in 30% solution state
hydrogen fluoride production, photovoltaic supply chain | 0.403 | GLO | kilogram |  | technosphere | 2 | -0.90882 | 0.099425 | FALSE | hydrogen fluoride
nitric acid production, product in 50% solution state | 0.293 | RER w/o RU | kilogram |  | technosphere | 2 | -1.2276 | 0.099425 | FALSE | nitric acid, without water, in 50% solution state | Mapping: Exact bw2io ecoinvent 2–3.01 activity/product correspondence; geographic proxy from RER to RER w/o RU because no unique same-location supplier exists in 3.12.
chlor-alkali electrolysis, average production | 0.0707 | RER | kilogram |  | technosphere | 2 | -2.6493 | 0.099425 | FALSE | sodium hydroxide, without water, in 50% solution state | Mapping: Legacy ecoinvent chemical quantities are retained on the dry-substance reference basis; 50% describes delivery state, not an additional amount-halving instruction.
hydrated lime production, packed | 0.218 | CH | kilogram |  | technosphere | 2 | -1.5233 | 0.099425 | FALSE | hydrated lime, packed | Mapping: Retain packed hydrated-lime production in Switzerland.
hydrogen peroxide production, product in 50% solution state | 0.000452 | RER | kilogram |  | technosphere | 2 | -7.7018 | 0.099425 | FALSE | hydrogen peroxide, without water, in 50% solution state
sulfuric acid production | 0.101 | RER | kilogram |  | technosphere | 2 | -2.2926 | 0.099425 | FALSE | sulfuric acid
refrigerant R134a production | 2.73e-05 | RER | kilogram |  | technosphere | 2 | -10.5086 | 0.099425 | FALSE | tetrafluoroethane, R134a | Mapping: Same refrigerant manufacture and region.
potassium hydroxide production | 0.03 | RER | kilogram |  | technosphere | 2 | -3.5066 | 0.099425 | FALSE | potassium hydroxide
nutrient supply from ammonium sulfate | 0.021 | RER | kilogram |  | technosphere | 2 | -3.8632 | 0.099425 | FALSE | inorganic nitrogen fertiliser, as N | Mapping: Retain the legacy nitrogen reference basis. The nutrient-supply converter supplies kg N from ammonium sulfate; do not equate kg N with kg ammonium-sulfate salt. Target includes upstream ammonium-sulfate supply.
industrial gases production, cryogenic air separation | 0.00822 | RER | kilogram |  | technosphere | 2 | -4.8012 | 0.099425 | FALSE | oxygen, liquid | Mapping: Cryogenic oxygen product from regional air separation.
industrial gases production, cryogenic air separation | 1.35 | RER | kilogram |  | technosphere | 2 | 0.3001 | 0.099425 | FALSE | nitrogen, liquid | Mapping: Cryogenic nitrogen product from regional air separation.
silane production | 0.00261 | RER | kilogram |  | technosphere | 2 | -5.9484 | 0.099425 | FALSE | silane
market for tap water | 251 | RoW | kilogram |  | technosphere | 2 | 5.5255 | 0.099425 | FALSE | tap water | Mapping: Replace BAFU water supply with ecoinvent market for tap water; source CN, target RoW. Geographic proxy where a matching national market is unavailable; BAFU-specific MoeK water-balance modelling is not reproduced.
market group for electricity, medium voltage | 17.7 | CN | kilowatt hour |  | technosphere | 2 | 2.8736 | 0.043089 | FALSE | electricity, medium voltage | (2,2,1,1,1,3); Woodhouse et al. (2019): c-Si PV Manufacturing Costs 2018 Supplier assumption: Use the ecoinvent medium-voltage delivered electricity mix for the specified location CN; national market group where electricity is supplied through subnational grids.
heat production, natural gas, at industrial furnace >100kW | 0.247 | Europe without Switzerland | megajoule |  | technosphere | 2 | -1.3984 | 0.099425 | FALSE | heat, district or industrial, natural gas | Mapping: Industrial natural-gas furnace heat, European proxy for Swiss production.
heat production, light fuel oil, at industrial furnace 1MW | 0.0027 | Europe without Switzerland | megajoule |  | technosphere | 2 | -5.9145 | 0.099425 | FALSE | heat, district or industrial, other than natural gas | Mapping: Exact bw2io ecoinvent 2–3.01 activity/product correspondence; geographic proxy from RER to Europe without Switzerland because no unique same-location supplier exists in 3.12.
photovoltaic cell factory construction, photovoltaic supply chain | 4e-07 | DE | unit |  | technosphere | 2 | -14.7318 | 0.55757 | FALSE | photovoltaic cell factory
market for transport, freight, lorry, unspecified | 0.522 | RER | ton kilometer |  | technosphere | 2 | -0.65009 | 0.36858 | FALSE | transport, freight, lorry, diesel, unspecified | Mapping: Use the regional average freight service; no arbitrary EURO class or refrigerated service is selected.
market for transport, freight, train, fleet average | 0.394 | Europe without Switzerland | ton kilometer |  | technosphere | 2 | -0.9314 | 0.36858 | FALSE | transport, freight, train, fleet average | Mapping: Use the European fleet-average rail market as the RER rail-service proxy.
treatment of wastewater from PV cell production, wastewater treatment | -0.226 | CH | cubic meter |  | technosphere | 2 | -1.4872 | 0.099425 | TRUE | wastewater from PV cell production | (2,2,4,1,1,3); Calculation based on water withdrawal and water emissions Supplier assumption: Preserve the dedicated Swiss PV-cell effluent treatment inventory. Positive legacy treatment-service input becomes negative wastewater-product demand; the old plant class is no longer separately named.
treatment of waste, from silicon wafer production, inorganic, residual material landfill | -2.74 | RoW | kilogram |  | technosphere | 2 | 1.008 | 0.099425 | TRUE | waste, from silicon wafer production, inorganic | Mapping: Exact bw2io ecoinvent 2–3.01 activity/product correspondence; geographic proxy from CH to RoW because no unique same-location supplier exists in 3.12.
treatment of spent solvent mixture, hazardous waste incineration | -0.0108 | CH | kilogram |  | technosphere | 2 | -4.5282 | 0.099425 | TRUE | spent solvent mixture
Heat, waste | 51.8 |  | megajoule | air::urban air close to ground | biosphere | 2 | 3.9474 | 0.099425 | FALSE |  | Mapping: Exact flow match or explicit premise flow-name/compartment correspondence; original source identity retained.
Water | 0.0251 |  | cubic meter | air | biosphere | 2 | -3.6849 | 0.24429 | FALSE |  | Mapping: Water mass converted at 1000 kg/m3. Ecoinvent generic water flow replaces BAFU regional/air-subcompartment flow; source geography is retained as metadata, not a separate regional LCIA flow.
Aluminium III | 7.73e-06 |  | kilogram | air::urban air close to ground | biosphere | 2 | -11.7704 | 0.81068 | FALSE |  | Mapping: Exact flow match or explicit premise flow-name/compartment correspondence; original source identity retained.
Hydrogen fluoride | 0.00069 |  | kilogram | air::urban air close to ground | biosphere | 2 | -7.2788 | 0.22554 | FALSE |  | Mapping: Exact flow match or explicit premise flow-name/compartment correspondence; original source identity retained.
Lead II | 7.73e-06 |  | kilogram | air::urban air close to ground | biosphere | 2 | -11.7704 | 0.81068 | FALSE |  | Mapping: Exact flow match or explicit premise flow-name/compartment correspondence; original source identity retained.
Silicon | 3.17e-08 |  | kilogram | air::urban air close to ground | biosphere | 2 | -17.2669 | 0.81068 | FALSE |  | Mapping: Exact flow match or explicit premise flow-name/compartment correspondence; original source identity retained.
Silver I | 7.73e-06 |  | kilogram | air::urban air close to ground | biosphere | 2 | -11.7704 | 0.81068 | FALSE |  | Mapping: Exact flow match or explicit premise flow-name/compartment correspondence; original source identity retained.
Tin ion | 7.73e-06 |  | kilogram | air::urban air close to ground | biosphere | 2 | -11.7704 | 0.81068 | FALSE |  | Mapping: Exact flow match or explicit premise flow-name/compartment correspondence; original source identity retained.
Ammonia | 0.000522 |  | kilogram | air::urban air close to ground | biosphere | 2 | -7.5578 | 0.13501 | FALSE |  | Mapping: Exact flow match or explicit premise flow-name/compartment correspondence; original source identity retained.
Carbon dioxide, fossil | 0.682 |  | kilogram | air::urban air close to ground | biosphere | 2 | -0.38273 | 0.099425 | FALSE |  | Mapping: Exact flow match or explicit premise flow-name/compartment correspondence; original source identity retained.
Hydrogen | 0.000444 |  | kilogram | air::urban air close to ground | biosphere | 2 | -7.7197 | 0.22554 | FALSE |  | Mapping: Exact flow match or explicit premise flow-name/compartment correspondence; original source identity retained.
1,1,1,2-Tetrafluoroethane | 2.73e-05 |  | kilogram | air::urban air close to ground | biosphere | 2 | -10.5086 | 0.22554 | FALSE |  | Mapping: Exact flow match or explicit premise flow-name/compartment correspondence; original source identity retained.
Silicon | 0.000147 |  | kilogram | air::urban air close to ground | biosphere | 2 | -8.8251 | 0.81068 | FALSE |  | Mapping: Exact flow match or explicit premise flow-name/compartment correspondence; original source identity retained.
Silicon | 6e-06 |  | kilogram | air::urban air close to ground | biosphere | 2 | -12.0238 | 0.81068 | FALSE |  | Mapping: Exact flow match or explicit premise flow-name/compartment correspondence; original source identity retained.
NMVOC, non-methane volatile organic compounds | 0.000353 |  | kilogram | air::urban air close to ground | biosphere | 2 | -7.949 | 0.22554 | FALSE |  | Mapping: Exact flow match or explicit premise flow-name/compartment correspondence; original source identity retained.
Nitric acid | 0.000119 |  | kilogram | air::urban air close to ground | biosphere | 2 | -9.0364 | 0.22554 | FALSE |  | Mapping: Exact flow match or explicit premise flow-name/compartment correspondence; original source identity retained.
Nitrogen oxides | 0.0124 |  | kilogram | air::urban air close to ground | biosphere | 2 | -4.3901 | 0.22554 | FALSE |  | Mapping: Exact flow match or explicit premise flow-name/compartment correspondence; original source identity retained.
Nitrogen oxides | 0.00364 |  | kilogram | air::urban air close to ground | biosphere | 2 | -5.6158 | 0.22554 | FALSE |  | Mapping: Exact flow match or explicit premise flow-name/compartment correspondence; original source identity retained.
Activity | photovoltaic cell production, multicrystalline silicon
reference product | photovoltaic cell, multicrystalline silicon
location | US
unit | square meter
production amount | 1
type | process
comment | Reference flow: 1 square meter of photovoltaic cell, multicrystalline silicon; geographical scope: US.
source | Götz et al. (2026), Life Cycle Inventories of Photovoltaic Systems, IEA PVPS Task 12, Report T12-33:2026. https://doi.org/10.69766/WJTE1771; inventory locator: Report Table 77, column 2.
Exchanges
name | amount | location | unit | categories | type | uncertainty type | loc | scale | negative | reference product | comment | production volume | minimum | maximum
photovoltaic cell production, multicrystalline silicon | 1 | US | square meter |  | production | 0 | 1 |  |  | photovoltaic cell, multicrystalline silicon
market for multicrystalline silicon wafer | 1.04 | US | square meter |  | technosphere | 2 | 0.039221 | 0.55097 | FALSE | multicrystalline silicon wafer
metallization paste production, front side, photovoltaic supply chain | 0.00298 | RER | kilogram |  | technosphere | 2 | -5.8158 | 0.043089 | FALSE | metallization paste, front side | (2,2,1,1,1,3); Woodhouse et al. (2019): c-Si PV Manufacturing Costs 2018
metallization paste production, back side, photovoltaic supply chain | 0.00119 | RER | kilogram |  | technosphere | 2 | -6.7338 | 0.043089 | FALSE | metallization paste, back side | (2,2,1,1,1,3); Woodhouse et al. (2019): c-Si PV Manufacturing Costs 2018
metallization paste production, back side, aluminium, photovoltaic supply chain | 0.0357 | RER | kilogram |  | technosphere | 2 | -3.3326 | 0.043089 | FALSE | metallization paste, back side, aluminium | (2,2,1,1,1,3); Woodhouse et al. (2019): c-Si PV Manufacturing Costs 2018
market for ammonia, anhydrous, liquid | 0.00892 | RER | kilogram |  | technosphere | 2 | -4.7195 | 0.099425 | FALSE | ammonia, anhydrous, liquid | Mapping: Regional supply of anhydrous liquid ammonia; RER is the proxy for CH where no Swiss market exists.
market for phosphoric acid, fertiliser grade, without water, in 70% solution state | 0.00863 | RoW | kilogram |  | technosphere | 2 | -4.7525 | 0.099425 | FALSE | phosphoric acid, fertiliser grade, without water, in 70% solution state | Mapping: Fertiliser-grade acid in the same 70% delivery state, retaining the legacy dry-acid reference basis. Rest-of-world supply market proxies the unavailable global at-plant supplier; geographic coverage and distribution differ.
phosphorus oxychloride production, from phosphorus trichloride | 0.0274 | RER | kilogram |  | technosphere | 2 | -3.5972 | 0.099425 | FALSE | phosphorus oxychloride | Mapping: Phosphoryl chloride is POCl3, phosphorus oxychloride. Select regional manufacture, not the chemically distinct PCl3 precursor.
isopropanol production | 0.00081 | RER | kilogram |  | technosphere | 2 | -7.1185 | 0.099425 | FALSE | isopropanol
solvent production, organic | 0.0113 | GLO | kilogram |  | technosphere | 2 | -4.483 | 0.099425 | FALSE | solvent, organic
market for calcium chloride | 0.0315 | RER | kilogram |  | technosphere | 2 | -3.4578 | 0.099425 | FALSE | calcium chloride | Mapping: Exact bw2io ecoinvent 2–3.01 activity/product correspondence; geographic proxy from CH to RER because no unique same-location supplier exists in 3.12.
market for hydrochloric acid, without water, in 30% solution state | 0.00859 | RER | kilogram |  | technosphere | 2 | -4.7572 | 0.099425 | FALSE | hydrochloric acid, without water, in 30% solution state
hydrogen fluoride production, photovoltaic supply chain | 0.403 | GLO | kilogram |  | technosphere | 2 | -0.90882 | 0.099425 | FALSE | hydrogen fluoride
nitric acid production, product in 50% solution state | 0.293 | RER w/o RU | kilogram |  | technosphere | 2 | -1.2276 | 0.099425 | FALSE | nitric acid, without water, in 50% solution state | Mapping: Exact bw2io ecoinvent 2–3.01 activity/product correspondence; geographic proxy from RER to RER w/o RU because no unique same-location supplier exists in 3.12.
chlor-alkali electrolysis, average production | 0.0707 | RER | kilogram |  | technosphere | 2 | -2.6493 | 0.099425 | FALSE | sodium hydroxide, without water, in 50% solution state | Mapping: Legacy ecoinvent chemical quantities are retained on the dry-substance reference basis; 50% describes delivery state, not an additional amount-halving instruction.
hydrated lime production, packed | 0.218 | CH | kilogram |  | technosphere | 2 | -1.5233 | 0.099425 | FALSE | hydrated lime, packed | Mapping: Retain packed hydrated-lime production in Switzerland.
hydrogen peroxide production, product in 50% solution state | 0.000452 | RER | kilogram |  | technosphere | 2 | -7.7018 | 0.099425 | FALSE | hydrogen peroxide, without water, in 50% solution state
sulfuric acid production | 0.101 | RER | kilogram |  | technosphere | 2 | -2.2926 | 0.099425 | FALSE | sulfuric acid
refrigerant R134a production | 2.73e-05 | RER | kilogram |  | technosphere | 2 | -10.5086 | 0.099425 | FALSE | tetrafluoroethane, R134a | Mapping: Same refrigerant manufacture and region.
potassium hydroxide production | 0.03 | RER | kilogram |  | technosphere | 2 | -3.5066 | 0.099425 | FALSE | potassium hydroxide
nutrient supply from ammonium sulfate | 0.021 | RER | kilogram |  | technosphere | 2 | -3.8632 | 0.099425 | FALSE | inorganic nitrogen fertiliser, as N | Mapping: Retain the legacy nitrogen reference basis. The nutrient-supply converter supplies kg N from ammonium sulfate; do not equate kg N with kg ammonium-sulfate salt. Target includes upstream ammonium-sulfate supply.
industrial gases production, cryogenic air separation | 0.00822 | RER | kilogram |  | technosphere | 2 | -4.8012 | 0.099425 | FALSE | oxygen, liquid | Mapping: Cryogenic oxygen product from regional air separation.
industrial gases production, cryogenic air separation | 1.35 | RER | kilogram |  | technosphere | 2 | 0.3001 | 0.099425 | FALSE | nitrogen, liquid | Mapping: Cryogenic nitrogen product from regional air separation.
silane production | 0.00261 | RER | kilogram |  | technosphere | 2 | -5.9484 | 0.099425 | FALSE | silane
market for tap water | 251 | RoW | kilogram |  | technosphere | 2 | 5.5255 | 0.099425 | FALSE | tap water | Mapping: Replace BAFU water supply with ecoinvent market for tap water; source US, target RoW. Geographic proxy where a matching national market is unavailable; BAFU-specific MoeK water-balance modelling is not reproduced.
market group for electricity, medium voltage | 17.7 | US | kilowatt hour |  | technosphere | 2 | 2.8736 | 0.043089 | FALSE | electricity, medium voltage | (2,2,1,1,1,3); Woodhouse et al. (2019): c-Si PV Manufacturing Costs 2018 Supplier assumption: Use the ecoinvent medium-voltage delivered electricity mix for the specified location US; national market group where electricity is supplied through subnational grids.
heat production, natural gas, at industrial furnace >100kW | 0.247 | Europe without Switzerland | megajoule |  | technosphere | 2 | -1.3984 | 0.099425 | FALSE | heat, district or industrial, natural gas | Mapping: Industrial natural-gas furnace heat, European proxy for Swiss production.
heat production, light fuel oil, at industrial furnace 1MW | 0.0027 | Europe without Switzerland | megajoule |  | technosphere | 2 | -5.9145 | 0.099425 | FALSE | heat, district or industrial, other than natural gas | Mapping: Exact bw2io ecoinvent 2–3.01 activity/product correspondence; geographic proxy from RER to Europe without Switzerland because no unique same-location supplier exists in 3.12.
photovoltaic cell factory construction, photovoltaic supply chain | 4e-07 | DE | unit |  | technosphere | 2 | -14.7318 | 0.55757 | FALSE | photovoltaic cell factory
market for transport, freight, lorry, unspecified | 0.522 | RER | ton kilometer |  | technosphere | 2 | -0.65009 | 0.36858 | FALSE | transport, freight, lorry, diesel, unspecified | Mapping: Use the regional average freight service; no arbitrary EURO class or refrigerated service is selected.
market for transport, freight, train, fleet average | 0.394 | Europe without Switzerland | ton kilometer |  | technosphere | 2 | -0.9314 | 0.36858 | FALSE | transport, freight, train, fleet average | Mapping: Use the European fleet-average rail market as the RER rail-service proxy.
treatment of wastewater from PV cell production, wastewater treatment | -0.226 | CH | cubic meter |  | technosphere | 2 | -1.4872 | 0.099425 | TRUE | wastewater from PV cell production | (2,2,4,1,1,3); Calculation based on water withdrawal and water emissions Supplier assumption: Preserve the dedicated Swiss PV-cell effluent treatment inventory. Positive legacy treatment-service input becomes negative wastewater-product demand; the old plant class is no longer separately named.
treatment of waste, from silicon wafer production, inorganic, residual material landfill | -2.74 | RoW | kilogram |  | technosphere | 2 | 1.008 | 0.099425 | TRUE | waste, from silicon wafer production, inorganic | Mapping: Exact bw2io ecoinvent 2–3.01 activity/product correspondence; geographic proxy from CH to RoW because no unique same-location supplier exists in 3.12.
treatment of spent solvent mixture, hazardous waste incineration | -0.0108 | CH | kilogram |  | technosphere | 2 | -4.5282 | 0.099425 | TRUE | spent solvent mixture
Heat, waste | 51.8 |  | megajoule | air::urban air close to ground | biosphere | 2 | 3.9474 | 0.099425 | FALSE |  | Mapping: Exact flow match or explicit premise flow-name/compartment correspondence; original source identity retained.
Water | 0.0251 |  | cubic meter | air | biosphere | 2 | -3.6849 | 0.24429 | FALSE |  | Mapping: Water mass converted at 1000 kg/m3. Ecoinvent generic water flow replaces BAFU regional/air-subcompartment flow; source geography is retained as metadata, not a separate regional LCIA flow.
Aluminium III | 7.73e-06 |  | kilogram | air::urban air close to ground | biosphere | 2 | -11.7704 | 0.81068 | FALSE |  | Mapping: Exact flow match or explicit premise flow-name/compartment correspondence; original source identity retained.
Hydrogen fluoride | 0.00069 |  | kilogram | air::urban air close to ground | biosphere | 2 | -7.2788 | 0.22554 | FALSE |  | Mapping: Exact flow match or explicit premise flow-name/compartment correspondence; original source identity retained.
Lead II | 7.73e-06 |  | kilogram | air::urban air close to ground | biosphere | 2 | -11.7704 | 0.81068 | FALSE |  | Mapping: Exact flow match or explicit premise flow-name/compartment correspondence; original source identity retained.
Silicon | 3.17e-08 |  | kilogram | air::urban air close to ground | biosphere | 2 | -17.2669 | 0.81068 | FALSE |  | Mapping: Exact flow match or explicit premise flow-name/compartment correspondence; original source identity retained.
Silver I | 7.73e-06 |  | kilogram | air::urban air close to ground | biosphere | 2 | -11.7704 | 0.81068 | FALSE |  | Mapping: Exact flow match or explicit premise flow-name/compartment correspondence; original source identity retained.
Tin ion | 7.73e-06 |  | kilogram | air::urban air close to ground | biosphere | 2 | -11.7704 | 0.81068 | FALSE |  | Mapping: Exact flow match or explicit premise flow-name/compartment correspondence; original source identity retained.
Ammonia | 0.000522 |  | kilogram | air::urban air close to ground | biosphere | 2 | -7.5578 | 0.13501 | FALSE |  | Mapping: Exact flow match or explicit premise flow-name/compartment correspondence; original source identity retained.
Carbon dioxide, fossil | 0.682 |  | kilogram | air::urban air close to ground | biosphere | 2 | -0.38273 | 0.099425 | FALSE |  | Mapping: Exact flow match or explicit premise flow-name/compartment correspondence; original source identity retained.
Hydrogen | 0.000444 |  | kilogram | air::urban air close to ground | biosphere | 2 | -7.7197 | 0.22554 | FALSE |  | Mapping: Exact flow match or explicit premise flow-name/compartment correspondence; original source identity retained.
1,1,1,2-Tetrafluoroethane | 2.73e-05 |  | kilogram | air::urban air close to ground | biosphere | 2 | -10.5086 | 0.22554 | FALSE |  | Mapping: Exact flow match or explicit premise flow-name/compartment correspondence; original source identity retained.
Silicon | 0.000147 |  | kilogram | air::urban air close to ground | biosphere | 2 | -8.8251 | 0.81068 | FALSE |  | Mapping: Exact flow match or explicit premise flow-name/compartment correspondence; original source identity retained.
Silicon | 6e-06 |  | kilogram | air::urban air close to ground | biosphere | 2 | -12.0238 | 0.81068 | FALSE |  | Mapping: Exact flow match or explicit premise flow-name/compartment correspondence; original source identity retained.
NMVOC, non-methane volatile organic compounds | 0.000353 |  | kilogram | air::urban air close to ground | biosphere | 2 | -7.949 | 0.22554 | FALSE |  | Mapping: Exact flow match or explicit premise flow-name/compartment correspondence; original source identity retained.
Nitric acid | 0.000119 |  | kilogram | air::urban air close to ground | biosphere | 2 | -9.0364 | 0.22554 | FALSE |  | Mapping: Exact flow match or explicit premise flow-name/compartment correspondence; original source identity retained.
Nitrogen oxides | 0.0124 |  | kilogram | air::urban air close to ground | biosphere | 2 | -4.3901 | 0.22554 | FALSE |  | Mapping: Exact flow match or explicit premise flow-name/compartment correspondence; original source identity retained.
Nitrogen oxides | 0.00364 |  | kilogram | air::urban air close to ground | biosphere | 2 | -5.6158 | 0.22554 | FALSE |  | Mapping: Exact flow match or explicit premise flow-name/compartment correspondence; original source identity retained.
Activity | photovoltaic cell production, multicrystalline silicon
reference product | photovoltaic cell, multicrystalline silicon
location | APAC
unit | square meter
production amount | 1
type | process
comment | Reference flow: 1 square meter of photovoltaic cell, multicrystalline silicon; geographical scope: APAC.
source | Götz et al. (2026), Life Cycle Inventories of Photovoltaic Systems, IEA PVPS Task 12, Report T12-33:2026. https://doi.org/10.69766/WJTE1771; inventory locator: Report Table 77, column 3.
Exchanges
name | amount | location | unit | categories | type | uncertainty type | loc | scale | negative | reference product | comment | production volume | minimum | maximum
photovoltaic cell production, multicrystalline silicon | 1 | APAC | square meter |  | production | 0 | 1 |  |  | photovoltaic cell, multicrystalline silicon
market for multicrystalline silicon wafer | 1.04 | APAC | square meter |  | technosphere | 2 | 0.039221 | 0.55097 | FALSE | multicrystalline silicon wafer
metallization paste production, front side, photovoltaic supply chain | 0.00298 | RER | kilogram |  | technosphere | 2 | -5.8158 | 0.043089 | FALSE | metallization paste, front side | (2,2,1,1,1,3); Woodhouse et al. (2019): c-Si PV Manufacturing Costs 2018
metallization paste production, back side, photovoltaic supply chain | 0.00119 | RER | kilogram |  | technosphere | 2 | -6.7338 | 0.043089 | FALSE | metallization paste, back side | (2,2,1,1,1,3); Woodhouse et al. (2019): c-Si PV Manufacturing Costs 2018
metallization paste production, back side, aluminium, photovoltaic supply chain | 0.0357 | RER | kilogram |  | technosphere | 2 | -3.3326 | 0.043089 | FALSE | metallization paste, back side, aluminium | (2,2,1,1,1,3); Woodhouse et al. (2019): c-Si PV Manufacturing Costs 2018
market for ammonia, anhydrous, liquid | 0.00892 | RER | kilogram |  | technosphere | 2 | -4.7195 | 0.099425 | FALSE | ammonia, anhydrous, liquid | Mapping: Regional supply of anhydrous liquid ammonia; RER is the proxy for CH where no Swiss market exists.
market for phosphoric acid, fertiliser grade, without water, in 70% solution state | 0.00863 | RoW | kilogram |  | technosphere | 2 | -4.7525 | 0.099425 | FALSE | phosphoric acid, fertiliser grade, without water, in 70% solution state | Mapping: Fertiliser-grade acid in the same 70% delivery state, retaining the legacy dry-acid reference basis. Rest-of-world supply market proxies the unavailable global at-plant supplier; geographic coverage and distribution differ.
phosphorus oxychloride production, from phosphorus trichloride | 0.0274 | RER | kilogram |  | technosphere | 2 | -3.5972 | 0.099425 | FALSE | phosphorus oxychloride | Mapping: Phosphoryl chloride is POCl3, phosphorus oxychloride. Select regional manufacture, not the chemically distinct PCl3 precursor.
isopropanol production | 0.00081 | RER | kilogram |  | technosphere | 2 | -7.1185 | 0.099425 | FALSE | isopropanol
solvent production, organic | 0.0113 | GLO | kilogram |  | technosphere | 2 | -4.483 | 0.099425 | FALSE | solvent, organic
market for calcium chloride | 0.0315 | RER | kilogram |  | technosphere | 2 | -3.4578 | 0.099425 | FALSE | calcium chloride | Mapping: Exact bw2io ecoinvent 2–3.01 activity/product correspondence; geographic proxy from CH to RER because no unique same-location supplier exists in 3.12.
market for hydrochloric acid, without water, in 30% solution state | 0.00859 | RER | kilogram |  | technosphere | 2 | -4.7572 | 0.099425 | FALSE | hydrochloric acid, without water, in 30% solution state
hydrogen fluoride production, photovoltaic supply chain | 0.403 | GLO | kilogram |  | technosphere | 2 | -0.90882 | 0.099425 | FALSE | hydrogen fluoride
nitric acid production, product in 50% solution state | 0.293 | RER w/o RU | kilogram |  | technosphere | 2 | -1.2276 | 0.099425 | FALSE | nitric acid, without water, in 50% solution state | Mapping: Exact bw2io ecoinvent 2–3.01 activity/product correspondence; geographic proxy from RER to RER w/o RU because no unique same-location supplier exists in 3.12.
chlor-alkali electrolysis, average production | 0.0707 | RER | kilogram |  | technosphere | 2 | -2.6493 | 0.099425 | FALSE | sodium hydroxide, without water, in 50% solution state | Mapping: Legacy ecoinvent chemical quantities are retained on the dry-substance reference basis; 50% describes delivery state, not an additional amount-halving instruction.
hydrated lime production, packed | 0.218 | CH | kilogram |  | technosphere | 2 | -1.5233 | 0.099425 | FALSE | hydrated lime, packed | Mapping: Retain packed hydrated-lime production in Switzerland.
hydrogen peroxide production, product in 50% solution state | 0.000452 | RER | kilogram |  | technosphere | 2 | -7.7018 | 0.099425 | FALSE | hydrogen peroxide, without water, in 50% solution state
sulfuric acid production | 0.101 | RER | kilogram |  | technosphere | 2 | -2.2926 | 0.099425 | FALSE | sulfuric acid
refrigerant R134a production | 2.73e-05 | RER | kilogram |  | technosphere | 2 | -10.5086 | 0.099425 | FALSE | tetrafluoroethane, R134a | Mapping: Same refrigerant manufacture and region.
potassium hydroxide production | 0.03 | RER | kilogram |  | technosphere | 2 | -3.5066 | 0.099425 | FALSE | potassium hydroxide
nutrient supply from ammonium sulfate | 0.021 | RER | kilogram |  | technosphere | 2 | -3.8632 | 0.099425 | FALSE | inorganic nitrogen fertiliser, as N | Mapping: Retain the legacy nitrogen reference basis. The nutrient-supply converter supplies kg N from ammonium sulfate; do not equate kg N with kg ammonium-sulfate salt. Target includes upstream ammonium-sulfate supply.
industrial gases production, cryogenic air separation | 0.00822 | RER | kilogram |  | technosphere | 2 | -4.8012 | 0.099425 | FALSE | oxygen, liquid | Mapping: Cryogenic oxygen product from regional air separation.
industrial gases production, cryogenic air separation | 1.35 | RER | kilogram |  | technosphere | 2 | 0.3001 | 0.099425 | FALSE | nitrogen, liquid | Mapping: Cryogenic nitrogen product from regional air separation.
silane production | 0.00261 | RER | kilogram |  | technosphere | 2 | -5.9484 | 0.099425 | FALSE | silane
market for tap water | 251 | RoW | kilogram |  | technosphere | 2 | 5.5255 | 0.099425 | FALSE | tap water | Mapping: Replace BAFU water supply with ecoinvent market for tap water; source KR, target RoW. Geographic proxy where a matching national market is unavailable; BAFU-specific MoeK water-balance modelling is not reproduced.
market for electricity, medium voltage | 17.7 | KR | kilowatt hour |  | technosphere | 2 | 2.8736 | 0.043089 | FALSE | electricity, medium voltage | (2,2,1,1,1,3); Woodhouse et al. (2019): c-Si PV Manufacturing Costs 2018
heat production, natural gas, at industrial furnace >100kW | 0.247 | Europe without Switzerland | megajoule |  | technosphere | 2 | -1.3984 | 0.099425 | FALSE | heat, district or industrial, natural gas | Mapping: Industrial natural-gas furnace heat, European proxy for Swiss production.
heat production, light fuel oil, at industrial furnace 1MW | 0.0027 | Europe without Switzerland | megajoule |  | technosphere | 2 | -5.9145 | 0.099425 | FALSE | heat, district or industrial, other than natural gas | Mapping: Exact bw2io ecoinvent 2–3.01 activity/product correspondence; geographic proxy from RER to Europe without Switzerland because no unique same-location supplier exists in 3.12.
photovoltaic cell factory construction, photovoltaic supply chain | 4e-07 | DE | unit |  | technosphere | 2 | -14.7318 | 0.55757 | FALSE | photovoltaic cell factory
market for transport, freight, lorry, unspecified | 0.522 | RER | ton kilometer |  | technosphere | 2 | -0.65009 | 0.36858 | FALSE | transport, freight, lorry, diesel, unspecified | Mapping: Use the regional average freight service; no arbitrary EURO class or refrigerated service is selected.
market for transport, freight, train, fleet average | 0.394 | Europe without Switzerland | ton kilometer |  | technosphere | 2 | -0.9314 | 0.36858 | FALSE | transport, freight, train, fleet average | Mapping: Use the European fleet-average rail market as the RER rail-service proxy.
treatment of wastewater from PV cell production, wastewater treatment | -0.226 | CH | cubic meter |  | technosphere | 2 | -1.4872 | 0.099425 | TRUE | wastewater from PV cell production | (2,2,4,1,1,3); Calculation based on water withdrawal and water emissions Supplier assumption: Preserve the dedicated Swiss PV-cell effluent treatment inventory. Positive legacy treatment-service input becomes negative wastewater-product demand; the old plant class is no longer separately named.
treatment of waste, from silicon wafer production, inorganic, residual material landfill | -2.74 | RoW | kilogram |  | technosphere | 2 | 1.008 | 0.099425 | TRUE | waste, from silicon wafer production, inorganic | Mapping: Exact bw2io ecoinvent 2–3.01 activity/product correspondence; geographic proxy from CH to RoW because no unique same-location supplier exists in 3.12.
treatment of spent solvent mixture, hazardous waste incineration | -0.0108 | CH | kilogram |  | technosphere | 2 | -4.5282 | 0.099425 | TRUE | spent solvent mixture
Heat, waste | 51.8 |  | megajoule | air::urban air close to ground | biosphere | 2 | 3.9474 | 0.099425 | FALSE |  | Mapping: Exact flow match or explicit premise flow-name/compartment correspondence; original source identity retained.
Water | 0.0251 |  | cubic meter | air | biosphere | 2 | -3.6849 | 0.24429 | FALSE |  | Mapping: Water mass converted at 1000 kg/m3. Ecoinvent generic water flow replaces BAFU regional/air-subcompartment flow; source geography is retained as metadata, not a separate regional LCIA flow.
Aluminium III | 7.73e-06 |  | kilogram | air::urban air close to ground | biosphere | 2 | -11.7704 | 0.81068 | FALSE |  | Mapping: Exact flow match or explicit premise flow-name/compartment correspondence; original source identity retained.
Hydrogen fluoride | 0.00069 |  | kilogram | air::urban air close to ground | biosphere | 2 | -7.2788 | 0.22554 | FALSE |  | Mapping: Exact flow match or explicit premise flow-name/compartment correspondence; original source identity retained.
Lead II | 7.73e-06 |  | kilogram | air::urban air close to ground | biosphere | 2 | -11.7704 | 0.81068 | FALSE |  | Mapping: Exact flow match or explicit premise flow-name/compartment correspondence; original source identity retained.
Silicon | 3.17e-08 |  | kilogram | air::urban air close to ground | biosphere | 2 | -17.2669 | 0.81068 | FALSE |  | Mapping: Exact flow match or explicit premise flow-name/compartment correspondence; original source identity retained.
Silver I | 7.73e-06 |  | kilogram | air::urban air close to ground | biosphere | 2 | -11.7704 | 0.81068 | FALSE |  | Mapping: Exact flow match or explicit premise flow-name/compartment correspondence; original source identity retained.
Tin ion | 7.73e-06 |  | kilogram | air::urban air close to ground | biosphere | 2 | -11.7704 | 0.81068 | FALSE |  | Mapping: Exact flow match or explicit premise flow-name/compartment correspondence; original source identity retained.
Ammonia | 0.000522 |  | kilogram | air::urban air close to ground | biosphere | 2 | -7.5578 | 0.13501 | FALSE |  | Mapping: Exact flow match or explicit premise flow-name/compartment correspondence; original source identity retained.
Carbon dioxide, fossil | 0.682 |  | kilogram | air::urban air close to ground | biosphere | 2 | -0.38273 | 0.099425 | FALSE |  | Mapping: Exact flow match or explicit premise flow-name/compartment correspondence; original source identity retained.
Hydrogen | 0.000444 |  | kilogram | air::urban air close to ground | biosphere | 2 | -7.7197 | 0.22554 | FALSE |  | Mapping: Exact flow match or explicit premise flow-name/compartment correspondence; original source identity retained.
1,1,1,2-Tetrafluoroethane | 2.73e-05 |  | kilogram | air::urban air close to ground | biosphere | 2 | -10.5086 | 0.22554 | FALSE |  | Mapping: Exact flow match or explicit premise flow-name/compartment correspondence; original source identity retained.
Silicon | 0.000147 |  | kilogram | air::urban air close to ground | biosphere | 2 | -8.8251 | 0.81068 | FALSE |  | Mapping: Exact flow match or explicit premise flow-name/compartment correspondence; original source identity retained.
Silicon | 6e-06 |  | kilogram | air::urban air close to ground | biosphere | 2 | -12.0238 | 0.81068 | FALSE |  | Mapping: Exact flow match or explicit premise flow-name/compartment correspondence; original source identity retained.
NMVOC, non-methane volatile organic compounds | 0.000353 |  | kilogram | air::urban air close to ground | biosphere | 2 | -7.949 | 0.22554 | FALSE |  | Mapping: Exact flow match or explicit premise flow-name/compartment correspondence; original source identity retained.
Nitric acid | 0.000119 |  | kilogram | air::urban air close to ground | biosphere | 2 | -9.0364 | 0.22554 | FALSE |  | Mapping: Exact flow match or explicit premise flow-name/compartment correspondence; original source identity retained.
Nitrogen oxides | 0.0124 |  | kilogram | air::urban air close to ground | biosphere | 2 | -4.3901 | 0.22554 | FALSE |  | Mapping: Exact flow match or explicit premise flow-name/compartment correspondence; original source identity retained.
Nitrogen oxides | 0.00364 |  | kilogram | air::urban air close to ground | biosphere | 2 | -5.6158 | 0.22554 | FALSE |  | Mapping: Exact flow match or explicit premise flow-name/compartment correspondence; original source identity retained.
Activity | photovoltaic cell production, multicrystalline silicon
reference product | photovoltaic cell, multicrystalline silicon
location | RER
unit | square meter
production amount | 1
type | process
comment | Reference flow: 1 square meter of photovoltaic cell, multicrystalline silicon; geographical scope: RER.
source | Götz et al. (2026), Life Cycle Inventories of Photovoltaic Systems, IEA PVPS Task 12, Report T12-33:2026. https://doi.org/10.69766/WJTE1771; inventory locator: Report Table 77, column 4.
Exchanges
name | amount | location | unit | categories | type | uncertainty type | loc | scale | negative | reference product | comment | production volume | minimum | maximum
photovoltaic cell production, multicrystalline silicon | 1 | RER | square meter |  | production | 0 | 1 |  |  | photovoltaic cell, multicrystalline silicon
market for multicrystalline silicon wafer | 1.04 | RER | square meter |  | technosphere | 2 | 0.039221 | 0.55097 | FALSE | multicrystalline silicon wafer
metallization paste production, front side, photovoltaic supply chain | 0.00298 | RER | kilogram |  | technosphere | 2 | -5.8158 | 0.043089 | FALSE | metallization paste, front side | (2,2,1,1,1,3); Woodhouse et al. (2019): c-Si PV Manufacturing Costs 2018
metallization paste production, back side, photovoltaic supply chain | 0.00119 | RER | kilogram |  | technosphere | 2 | -6.7338 | 0.043089 | FALSE | metallization paste, back side | (2,2,1,1,1,3); Woodhouse et al. (2019): c-Si PV Manufacturing Costs 2018
metallization paste production, back side, aluminium, photovoltaic supply chain | 0.0357 | RER | kilogram |  | technosphere | 2 | -3.3326 | 0.043089 | FALSE | metallization paste, back side, aluminium | (2,2,1,1,1,3); Woodhouse et al. (2019): c-Si PV Manufacturing Costs 2018
market for ammonia, anhydrous, liquid | 0.00892 | RER | kilogram |  | technosphere | 2 | -4.7195 | 0.099425 | FALSE | ammonia, anhydrous, liquid | Mapping: Regional supply of anhydrous liquid ammonia; RER is the proxy for CH where no Swiss market exists.
market for phosphoric acid, fertiliser grade, without water, in 70% solution state | 0.00863 | RoW | kilogram |  | technosphere | 2 | -4.7525 | 0.099425 | FALSE | phosphoric acid, fertiliser grade, without water, in 70% solution state | Mapping: Fertiliser-grade acid in the same 70% delivery state, retaining the legacy dry-acid reference basis. Rest-of-world supply market proxies the unavailable global at-plant supplier; geographic coverage and distribution differ.
phosphorus oxychloride production, from phosphorus trichloride | 0.0274 | RER | kilogram |  | technosphere | 2 | -3.5972 | 0.099425 | FALSE | phosphorus oxychloride | Mapping: Phosphoryl chloride is POCl3, phosphorus oxychloride. Select regional manufacture, not the chemically distinct PCl3 precursor.
isopropanol production | 0.00081 | RER | kilogram |  | technosphere | 2 | -7.1185 | 0.099425 | FALSE | isopropanol
solvent production, organic | 0.0113 | GLO | kilogram |  | technosphere | 2 | -4.483 | 0.099425 | FALSE | solvent, organic
market for calcium chloride | 0.0315 | RER | kilogram |  | technosphere | 2 | -3.4578 | 0.099425 | FALSE | calcium chloride | Mapping: Exact bw2io ecoinvent 2–3.01 activity/product correspondence; geographic proxy from CH to RER because no unique same-location supplier exists in 3.12.
market for hydrochloric acid, without water, in 30% solution state | 0.00859 | RER | kilogram |  | technosphere | 2 | -4.7572 | 0.099425 | FALSE | hydrochloric acid, without water, in 30% solution state
hydrogen fluoride production, photovoltaic supply chain | 0.403 | GLO | kilogram |  | technosphere | 2 | -0.90882 | 0.099425 | FALSE | hydrogen fluoride
nitric acid production, product in 50% solution state | 0.293 | RER w/o RU | kilogram |  | technosphere | 2 | -1.2276 | 0.099425 | FALSE | nitric acid, without water, in 50% solution state | Mapping: Exact bw2io ecoinvent 2–3.01 activity/product correspondence; geographic proxy from RER to RER w/o RU because no unique same-location supplier exists in 3.12.
chlor-alkali electrolysis, average production | 0.0707 | RER | kilogram |  | technosphere | 2 | -2.6493 | 0.099425 | FALSE | sodium hydroxide, without water, in 50% solution state | Mapping: Legacy ecoinvent chemical quantities are retained on the dry-substance reference basis; 50% describes delivery state, not an additional amount-halving instruction.
hydrated lime production, packed | 0.218 | CH | kilogram |  | technosphere | 2 | -1.5233 | 0.099425 | FALSE | hydrated lime, packed | Mapping: Retain packed hydrated-lime production in Switzerland.
hydrogen peroxide production, product in 50% solution state | 0.000452 | RER | kilogram |  | technosphere | 2 | -7.7018 | 0.099425 | FALSE | hydrogen peroxide, without water, in 50% solution state
sulfuric acid production | 0.101 | RER | kilogram |  | technosphere | 2 | -2.2926 | 0.099425 | FALSE | sulfuric acid
refrigerant R134a production | 2.73e-05 | RER | kilogram |  | technosphere | 2 | -10.5086 | 0.099425 | FALSE | tetrafluoroethane, R134a | Mapping: Same refrigerant manufacture and region.
potassium hydroxide production | 0.03 | RER | kilogram |  | technosphere | 2 | -3.5066 | 0.099425 | FALSE | potassium hydroxide
nutrient supply from ammonium sulfate | 0.021 | RER | kilogram |  | technosphere | 2 | -3.8632 | 0.099425 | FALSE | inorganic nitrogen fertiliser, as N | Mapping: Retain the legacy nitrogen reference basis. The nutrient-supply converter supplies kg N from ammonium sulfate; do not equate kg N with kg ammonium-sulfate salt. Target includes upstream ammonium-sulfate supply.
industrial gases production, cryogenic air separation | 0.00822 | RER | kilogram |  | technosphere | 2 | -4.8012 | 0.099425 | FALSE | oxygen, liquid | Mapping: Cryogenic oxygen product from regional air separation.
industrial gases production, cryogenic air separation | 1.35 | RER | kilogram |  | technosphere | 2 | 0.3001 | 0.099425 | FALSE | nitrogen, liquid | Mapping: Cryogenic nitrogen product from regional air separation.
silane production | 0.00261 | RER | kilogram |  | technosphere | 2 | -5.9484 | 0.099425 | FALSE | silane
market for tap water | 251 | Europe without Switzerland | kilogram |  | technosphere | 2 | 5.5255 | 0.099425 | FALSE | tap water | Mapping: Replace BAFU water supply with ecoinvent market for tap water; source RER, target Europe without Switzerland. Geographic proxy where a matching national market is unavailable; BAFU-specific MoeK water-balance modelling is not reproduced.
market group for electricity, medium voltage | 17.7 | ENTSO-E | kilowatt hour |  | technosphere | 2 | 2.8736 | 0.043089 | FALSE | electricity, medium voltage | (2,2,1,1,1,3); Woodhouse et al. (2019): c-Si PV Manufacturing Costs 2018 Supplier assumption: Use the ecoinvent medium-voltage delivered electricity mix for the specified location ENTSO-E; national market group where electricity is supplied through subnational grids.
heat production, natural gas, at industrial furnace >100kW | 0.247 | Europe without Switzerland | megajoule |  | technosphere | 2 | -1.3984 | 0.099425 | FALSE | heat, district or industrial, natural gas | Mapping: Industrial natural-gas furnace heat, European proxy for Swiss production.
heat production, light fuel oil, at industrial furnace 1MW | 0.0027 | Europe without Switzerland | megajoule |  | technosphere | 2 | -5.9145 | 0.099425 | FALSE | heat, district or industrial, other than natural gas | Mapping: Exact bw2io ecoinvent 2–3.01 activity/product correspondence; geographic proxy from RER to Europe without Switzerland because no unique same-location supplier exists in 3.12.
photovoltaic cell factory construction, photovoltaic supply chain | 4e-07 | DE | unit |  | technosphere | 2 | -14.7318 | 0.55757 | FALSE | photovoltaic cell factory
market for transport, freight, lorry, unspecified | 0.522 | RER | ton kilometer |  | technosphere | 2 | -0.65009 | 0.36858 | FALSE | transport, freight, lorry, diesel, unspecified | Mapping: Use the regional average freight service; no arbitrary EURO class or refrigerated service is selected.
market for transport, freight, train, fleet average | 0.394 | Europe without Switzerland | ton kilometer |  | technosphere | 2 | -0.9314 | 0.36858 | FALSE | transport, freight, train, fleet average | Mapping: Use the European fleet-average rail market as the RER rail-service proxy.
treatment of wastewater from PV cell production, wastewater treatment | -0.226 | CH | cubic meter |  | technosphere | 2 | -1.4872 | 0.099425 | TRUE | wastewater from PV cell production | (2,2,4,1,1,3); Calculation based on water withdrawal and water emissions Supplier assumption: Preserve the dedicated Swiss PV-cell effluent treatment inventory. Positive legacy treatment-service input becomes negative wastewater-product demand; the old plant class is no longer separately named.
treatment of waste, from silicon wafer production, inorganic, residual material landfill | -2.74 | RoW | kilogram |  | technosphere | 2 | 1.008 | 0.099425 | TRUE | waste, from silicon wafer production, inorganic | Mapping: Exact bw2io ecoinvent 2–3.01 activity/product correspondence; geographic proxy from CH to RoW because no unique same-location supplier exists in 3.12.
treatment of spent solvent mixture, hazardous waste incineration | -0.0108 | CH | kilogram |  | technosphere | 2 | -4.5282 | 0.099425 | TRUE | spent solvent mixture
Heat, waste | 51.8 |  | megajoule | air::urban air close to ground | biosphere | 2 | 3.9474 | 0.099425 | FALSE |  | Mapping: Exact flow match or explicit premise flow-name/compartment correspondence; original source identity retained.
Water | 0.0251 |  | cubic meter | air | biosphere | 2 | -3.6849 | 0.24429 | FALSE |  | Mapping: Water mass converted at 1000 kg/m3. Ecoinvent generic water flow replaces BAFU regional/air-subcompartment flow; source geography is retained as metadata, not a separate regional LCIA flow.
Aluminium III | 7.73e-06 |  | kilogram | air::urban air close to ground | biosphere | 2 | -11.7704 | 0.81068 | FALSE |  | Mapping: Exact flow match or explicit premise flow-name/compartment correspondence; original source identity retained.
Hydrogen fluoride | 0.00069 |  | kilogram | air::urban air close to ground | biosphere | 2 | -7.2788 | 0.22554 | FALSE |  | Mapping: Exact flow match or explicit premise flow-name/compartment correspondence; original source identity retained.
Lead II | 7.73e-06 |  | kilogram | air::urban air close to ground | biosphere | 2 | -11.7704 | 0.81068 | FALSE |  | Mapping: Exact flow match or explicit premise flow-name/compartment correspondence; original source identity retained.
Silicon | 3.17e-08 |  | kilogram | air::urban air close to ground | biosphere | 2 | -17.2669 | 0.81068 | FALSE |  | Mapping: Exact flow match or explicit premise flow-name/compartment correspondence; original source identity retained.
Silver I | 7.73e-06 |  | kilogram | air::urban air close to ground | biosphere | 2 | -11.7704 | 0.81068 | FALSE |  | Mapping: Exact flow match or explicit premise flow-name/compartment correspondence; original source identity retained.
Tin ion | 7.73e-06 |  | kilogram | air::urban air close to ground | biosphere | 2 | -11.7704 | 0.81068 | FALSE |  | Mapping: Exact flow match or explicit premise flow-name/compartment correspondence; original source identity retained.
Ammonia | 0.000522 |  | kilogram | air::urban air close to ground | biosphere | 2 | -7.5578 | 0.13501 | FALSE |  | Mapping: Exact flow match or explicit premise flow-name/compartment correspondence; original source identity retained.
Carbon dioxide, fossil | 0.682 |  | kilogram | air::urban air close to ground | biosphere | 2 | -0.38273 | 0.099425 | FALSE |  | Mapping: Exact flow match or explicit premise flow-name/compartment correspondence; original source identity retained.
Hydrogen | 0.000444 |  | kilogram | air::urban air close to ground | biosphere | 2 | -7.7197 | 0.22554 | FALSE |  | Mapping: Exact flow match or explicit premise flow-name/compartment correspondence; original source identity retained.
1,1,1,2-Tetrafluoroethane | 2.73e-05 |  | kilogram | air::urban air close to ground | biosphere | 2 | -10.5086 | 0.22554 | FALSE |  | Mapping: Exact flow match or explicit premise flow-name/compartment correspondence; original source identity retained.
Silicon | 0.000147 |  | kilogram | air::urban air close to ground | biosphere | 2 | -8.8251 | 0.81068 | FALSE |  | Mapping: Exact flow match or explicit premise flow-name/compartment correspondence; original source identity retained.
Silicon | 6e-06 |  | kilogram | air::urban air close to ground | biosphere | 2 | -12.0238 | 0.81068 | FALSE |  | Mapping: Exact flow match or explicit premise flow-name/compartment correspondence; original source identity retained.
NMVOC, non-methane volatile organic compounds | 0.000353 |  | kilogram | air::urban air close to ground | biosphere | 2 | -7.949 | 0.22554 | FALSE |  | Mapping: Exact flow match or explicit premise flow-name/compartment correspondence; original source identity retained.
Nitric acid | 0.000119 |  | kilogram | air::urban air close to ground | biosphere | 2 | -9.0364 | 0.22554 | FALSE |  | Mapping: Exact flow match or explicit premise flow-name/compartment correspondence; original source identity retained.
Nitrogen oxides | 0.0124 |  | kilogram | air::urban air close to ground | biosphere | 2 | -4.3901 | 0.22554 | FALSE |  | Mapping: Exact flow match or explicit premise flow-name/compartment correspondence; original source identity retained.
Nitrogen oxides | 0.00364 |  | kilogram | air::urban air close to ground | biosphere | 2 | -5.6158 | 0.22554 | FALSE |  | Mapping: Exact flow match or explicit premise flow-name/compartment correspondence; original source identity retained.
Activity | market for photovoltaic cell, multicrystalline silicon
reference product | photovoltaic cell, multicrystalline silicon
location | RER
unit | square meter
production amount | 1
type | process
comment | Reference flow: 1 square meter of photovoltaic cell, multicrystalline silicon; geographical scope: RER.
source | Götz et al. (2026), Life Cycle Inventories of Photovoltaic Systems, IEA PVPS Task 12, Report T12-33:2026. https://doi.org/10.69766/WJTE1771; inventory locator: Report Table 78, column 1.
Exchanges
name | amount | location | unit | categories | type | uncertainty type | loc | scale | negative | reference product | comment | production volume | minimum | maximum
market for photovoltaic cell, multicrystalline silicon | 1 | RER | square meter |  | production | 0 | 1 |  |  | photovoltaic cell, multicrystalline silicon
photovoltaic cell production, multicrystalline silicon | 0.201 | RER | square meter |  | technosphere | 2 | -1.6045 | 0.22234 | FALSE | photovoltaic cell, multicrystalline silicon | (5,1,1,1,1,5); Market share European cells
photovoltaic cell production, multicrystalline silicon | 0.799 | CN | square meter |  | technosphere | 2 | -0.22439 | 0.22234 | FALSE | photovoltaic cell, multicrystalline silicon | (5,1,1,1,1,5); Market share Chinese cells
transport, freight, sea, container ship, heavy fuel oil | 7.31 | GLO | ton kilometer |  | technosphere | 2 | 1.9892 | 0.36858 | FALSE | transport, freight, sea, container ship, heavy fuel oil | 19994 km, CN-US: 20755 km, APAC-EU: 15026 Supplier assumption: Containerised ocean freight proxy for the source generic transoceanic ship; retain transport work in tkm.
market for transport, freight, train, fleet average | 0.0916 | Europe without Switzerland | ton kilometer |  | technosphere | 2 | -2.3903 | 0.36858 | FALSE | transport, freight, train, fleet average | (4,5,na,na,na,na); Standard distance 200km Supplier assumption: Use the European fleet-average rail market as the RER rail-service proxy.
market for transport, freight, lorry, unspecified | 0.0229 | RER | ton kilometer |  | technosphere | 2 | -3.7766 | 0.36858 | FALSE | transport, freight, lorry, diesel, unspecified | (4,5,na,na,na,na); Standard distance 50km Supplier assumption: Use the regional average freight service; no arbitrary EURO class or refrigerated service is selected.
Activity | market for photovoltaic cell, multicrystalline silicon
reference product | photovoltaic cell, multicrystalline silicon
location | US
unit | square meter
production amount | 1
type | process
comment | Reference flow: 1 square meter of photovoltaic cell, multicrystalline silicon; geographical scope: US.
source | Götz et al. (2026), Life Cycle Inventories of Photovoltaic Systems, IEA PVPS Task 12, Report T12-33:2026. https://doi.org/10.69766/WJTE1771; inventory locator: Report Table 78, column 2.
Exchanges
name | amount | location | unit | categories | type | uncertainty type | loc | scale | negative | reference product | comment | production volume | minimum | maximum
market for photovoltaic cell, multicrystalline silicon | 1 | US | square meter |  | production | 0 | 1 |  |  | photovoltaic cell, multicrystalline silicon
photovoltaic cell production, multicrystalline silicon | 1 | CN | square meter |  | technosphere | 2 | 0 | 0.22234 | FALSE | photovoltaic cell, multicrystalline silicon | (5,1,1,1,1,5); Market share Chinese cells
transport, freight, sea, container ship, heavy fuel oil | 9.5 | GLO | ton kilometer |  | technosphere | 2 | 2.2513 | 0.36858 | FALSE | transport, freight, sea, container ship, heavy fuel oil | 19994 km, CN-US: 20755 km, APAC-EU: 15026 Supplier assumption: Containerised ocean freight proxy for the source generic transoceanic ship; retain transport work in tkm.
market for transport, freight, train, fleet average | 0.0916 | Europe without Switzerland | ton kilometer |  | technosphere | 2 | -2.3903 | 0.36858 | FALSE | transport, freight, train, fleet average | (4,5,na,na,na,na); Standard distance 200km Supplier assumption: Use the European fleet-average rail market as the RER rail-service proxy.
market for transport, freight, lorry, unspecified | 0.0229 | RER | ton kilometer |  | technosphere | 2 | -3.7766 | 0.36858 | FALSE | transport, freight, lorry, diesel, unspecified | (4,5,na,na,na,na); Standard distance 50km Supplier assumption: Use the regional average freight service; no arbitrary EURO class or refrigerated service is selected.
Activity | photovoltaic panel production, multicrystalline silicon
reference product | photovoltaic panel, multicrystalline silicon
location | CN
unit | square meter
production amount | 1
type | process
comment | Reference flow: 1 square meter of photovoltaic panel, multicrystalline silicon; geographical scope: CN.
source | Götz et al. (2026), Life Cycle Inventories of Photovoltaic Systems, IEA PVPS Task 12, Report T12-33:2026. https://doi.org/10.69766/WJTE1771; inventory locator: Report Table 79, column 1.
Exchanges
name | amount | location | unit | categories | type | uncertainty type | loc | scale | negative | reference product | comment | production volume | minimum | maximum
photovoltaic panel production, multicrystalline silicon | 1 | CN | square meter |  | production | 0 | 1 |  |  | photovoltaic panel, multicrystalline silicon
photovoltaic cell production, multicrystalline silicon | 0.935 | CN | square meter |  | technosphere | 2 | -0.067209 | 0.10756 | FALSE | photovoltaic cell, multicrystalline silicon
aluminium alloy production, AlMg3 | 2.13 | RER | kilogram |  | technosphere | 2 | 0.75612 | 0.10756 | FALSE | aluminium alloy, AlMg3
market for copper, cathode | 0.103 | GLO | kilogram |  | technosphere | 2 | -2.273 | 0.10756 | FALSE | copper, cathode | Mapping: Global cathode copper supply proxy for regional storage; retain copper mass.
wire drawing, copper | 0.103 | RER | kilogram |  | technosphere | 2 | -2.273 | 0.10756 | FALSE | wire drawing, copper
diode production, glass-, for through-hole mounting | 0.00281 | GLO | kilogram |  | technosphere | 2 | -5.8746 | 0.14633 | FALSE | diode, glass-, for through-hole mounting | Mapping: Complete non-light-emitting diode component proxy for unspecified PV junction-box diodes. Retain component mass. Through-hole glass packaging replaces unspecified packaging/mounting; do not use processing-only auxiliaries or LED production.
silicone product production | 0.122 | RER | kilogram |  | technosphere | 2 | -2.1037 | 0.10756 | FALSE | silicone product
tin production | 0.0129 | RoW | kilogram |  | technosphere | 2 | -4.3505 | 0.14633 | FALSE | tin | Mapping: Exact bw2io ecoinvent 2–3.01 activity/product correspondence; geographic proxy from RER to RoW because no unique same-location supplier exists in 3.12.
market for lead | 0.000725 | GLO | kilogram |  | technosphere | 2 | -7.2293 | 0.14633 | FALSE | lead | Mapping: Exact bw2io ecoinvent 2–3.01 activity/product correspondence; geographic proxy from RER to GLO because no unique same-location supplier exists in 3.12.
solar glass production, low-iron | 8.81 | RER | kilogram |  | technosphere | 2 | 2.1759 | 0.14259 | FALSE | solar glass, low-iron
tempering, flat glass | 8.81 | RER | kilogram |  | technosphere | 2 | 2.1759 | 0.10756 | FALSE | tempering, flat glass
glass fibre reinforced plastic production, polyamide, injection moulded | 0.295 | RER | kilogram |  | technosphere | 2 | -1.2208 | 0.10756 | FALSE | glass fibre reinforced plastic, polyamide, injection moulded
polyethylene terephthalate production, granulate, amorphous | 0.346 | RER | kilogram |  | technosphere | 2 | -1.0613 | 0.10756 | FALSE | polyethylene terephthalate, granulate, amorphous
polyethylene production, high density, granulate | 0.0238 | RER | kilogram |  | technosphere | 2 | -3.7381 | 0.14633 | FALSE | polyethylene, high density, granulate
ethylvinylacetate production, foil | 0.875 | RER | kilogram |  | technosphere | 2 | -0.13353 | 0.10756 | FALSE | ethylvinylacetate, foil
polyvinyl fluoride film production | 0.112 | US | kilogram |  | technosphere | 2 | -2.1893 | 0.10756 | FALSE | polyvinyl fluoride film
market for tap water | 5.03 | RoW | kilogram |  | technosphere | 2 | 1.6154 | 0.10756 | FALSE | tap water | Mapping: Replace BAFU water supply with ecoinvent market for tap water; source CN, target RoW. Geographic proxy where a matching national market is unavailable; BAFU-specific MoeK water-balance modelling is not reproduced.
hydrogen fluoride production, photovoltaic supply chain | 0.0624 | GLO | kilogram |  | technosphere | 2 | -2.7742 | 0.14633 | FALSE | hydrogen fluoride
1-propanol production | 0.0159 | RER | kilogram |  | technosphere | 2 | -4.1414 | 0.10756 | FALSE | 1-propanol
isopropanol production | 0.000147 | RER | kilogram |  | technosphere | 2 | -8.8251 | 0.14633 | FALSE | isopropanol
potassium hydroxide production | 0.0514 | RER | kilogram |  | technosphere | 2 | -2.9681 | 0.14633 | FALSE | potassium hydroxide
soap production | 0.0116 | RER | kilogram |  | technosphere | 2 | -4.4568 | 0.14633 | FALSE | soap
corrugated board box production | 0.763 | RER | kilogram |  | technosphere | 2 | -0.2705 | 0.10756 | FALSE | corrugated board box | Mapping: European corrugated-box production proxy for legacy packaging board, measured by mass. The source wall structure and fibre mix are not separately represented by the current target, which also includes box converting. Source identity remains in the ledger for sensitivity analysis.
EUR-flat pallet production | 0.05 | RER | unit |  | technosphere | 2 | -2.9957 | 0.14633 | FALSE | EUR-flat pallet
market group for electricity, medium voltage | 7.61 | CN | kilowatt hour |  | technosphere | 2 | 2.0295 | 0.043089 | FALSE | electricity, medium voltage | (2,2,1,1,1,3); Woodhouse et al. (2019): c-Si PV Manufacturing Costs 2018 Supplier assumption: Use the ecoinvent medium-voltage delivered electricity mix for the specified location CN; national market group where electricity is supplied through subnational grids.
diesel, burned in building machine | 0.00875 | GLO | megajoule |  | technosphere | 2 | -4.7387 | 0.37571 | FALSE | diesel, burned in building machine | Mapping: Generic construction-machine combustion inventory; global technology proxy for CH.
photovoltaic panel factory construction, photovoltaic supply chain | 4e-06 | GLO | unit |  | technosphere | 2 | -12.4292 | 0.55921 | FALSE | photovoltaic panel factory
market for transport, freight, lorry, unspecified | 2.99 | RER | ton kilometer |  | technosphere | 2 | 1.0953 | 0.36858 | FALSE | transport, freight, lorry, diesel, unspecified | (4,5,na,na,na,na); Standard distance 100km, cells 500km Supplier assumption: Use the regional average freight service; no arbitrary EURO class or refrigerated service is selected.
market for transport, freight, train, fleet average | 16.6 | Europe without Switzerland | ton kilometer |  | technosphere | 2 | 2.8094 | 0.36858 | FALSE | transport, freight, train, fleet average | (4,5,na,na,na,na); Standard distance 600km Supplier assumption: Use the European fleet-average rail market as the RER rail-service proxy.
treatment of municipal solid waste, municipal incineration FAE | -0.03 | CH | kilogram |  | technosphere | 2 | -3.5066 | 0.10756 | TRUE | municipal solid waste | (1,4,4,3,1,3); Alsema (personal communication) 2007, production waste Supplier assumption: Swiss municipal solid-waste treatment, with negative waste-product demand replacing a positive disposal-service input.
treatment of waste polyvinylfluoride, municipal incineration FAE | -0.00429 | CH | kilogram |  | technosphere | 2 | -5.4515 | 0.10756 | TRUE | waste polyvinylfluoride | Mapping: Ecoinvent 2–3.01 waste-product correspondence updated to the matching Swiss FAE incineration variant in 3.12; preserve source country and waste type.
treatment of waste plastic, mixture, municipal incineration FAE | -0.0281 | CH | kilogram |  | technosphere | 2 | -3.572 | 0.10756 | TRUE | waste plastic, mixture | Mapping: Ecoinvent 2–3.01 waste-product correspondence updated to the matching Swiss FAE incineration variant in 3.12; preserve source country and waste type.
treatment of waste mineral oil, hazardous waste incineration | -0.00161 | CH | kilogram |  | technosphere | 2 | -6.4315 | 0.10756 | TRUE | waste mineral oil
treatment of wastewater, average, wastewater treatment | -0.00453 | CH | cubic meter |  | technosphere | 2 | -5.397 | 0.10756 | TRUE | wastewater, average | (1,4,4,3,1,3); Calculation, water use Supplier assumption: Swiss average wastewater treatment proxy for legacy sewage service. Legacy plant-size class and residence label are aggregated; source wastewater volume is retained with negative waste-product demand. Dedicated PV-cell and wafer effluents use separate industry-specific targets.
Heat, waste | 27.4 |  | megajoule | air | biosphere | 2 | 3.3105 | 0.235 | FALSE |  | (3,4,5,3,1,5); Calculation, electricity use
NMVOC, non-methane volatile organic compounds | 0.00806 |  | kilogram | air | biosphere | 2 | -4.8208 | 0.30759 | FALSE |  | Mapping: Exact flow match or explicit premise flow-name/compartment correspondence; original source identity retained.
Carbon dioxide, fossil | 0.0218 |  | kilogram | air | biosphere | 2 | -3.8258 | 0.235 | FALSE |  | Mapping: Exact flow match or explicit premise flow-name/compartment correspondence; original source identity retained.
Water | 0.000503 |  | cubic meter | air | biosphere | 2 | -7.5949 | 0.30759 | FALSE |  | Mapping: Water mass converted at 1000 kg/m3. Ecoinvent generic water flow replaces BAFU regional/air-subcompartment flow; source geography is retained as metadata, not a separate regional LCIA flow.
Activity | photovoltaic laminate production, multicrystalline silicon
reference product | photovoltaic laminate, multicrystalline silicon
location | CN
unit | square meter
production amount | 1
type | process
comment | Reference flow: 1 square meter of photovoltaic laminate, multicrystalline silicon; geographical scope: CN.
source | Götz et al. (2026), Life Cycle Inventories of Photovoltaic Systems, IEA PVPS Task 12, Report T12-33:2026. https://doi.org/10.69766/WJTE1771; inventory locator: Report Table 79, column 2.
Exchanges
name | amount | location | unit | categories | type | uncertainty type | loc | scale | negative | reference product | comment | production volume | minimum | maximum
photovoltaic laminate production, multicrystalline silicon | 1 | CN | square meter |  | production | 0 | 1 |  |  | photovoltaic laminate, multicrystalline silicon
photovoltaic cell production, multicrystalline silicon | 0.935 | CN | square meter |  | technosphere | 2 | -0.067209 | 0.10756 | FALSE | photovoltaic cell, multicrystalline silicon
market for copper, cathode | 0.103 | GLO | kilogram |  | technosphere | 2 | -2.273 | 0.10756 | FALSE | copper, cathode | Mapping: Global cathode copper supply proxy for regional storage; retain copper mass.
wire drawing, copper | 0.103 | RER | kilogram |  | technosphere | 2 | -2.273 | 0.10756 | FALSE | wire drawing, copper
diode production, glass-, for through-hole mounting | 0.00281 | GLO | kilogram |  | technosphere | 2 | -5.8746 | 0.14633 | FALSE | diode, glass-, for through-hole mounting | Mapping: Complete non-light-emitting diode component proxy for unspecified PV junction-box diodes. Retain component mass. Through-hole glass packaging replaces unspecified packaging/mounting; do not use processing-only auxiliaries or LED production.
silicone product production | 0.122 | RER | kilogram |  | technosphere | 2 | -2.1037 | 0.10756 | FALSE | silicone product
tin production | 0.0129 | RoW | kilogram |  | technosphere | 2 | -4.3505 | 0.14633 | FALSE | tin | Mapping: Exact bw2io ecoinvent 2–3.01 activity/product correspondence; geographic proxy from RER to RoW because no unique same-location supplier exists in 3.12.
market for lead | 0.000725 | GLO | kilogram |  | technosphere | 2 | -7.2293 | 0.14633 | FALSE | lead | Mapping: Exact bw2io ecoinvent 2–3.01 activity/product correspondence; geographic proxy from RER to GLO because no unique same-location supplier exists in 3.12.
solar glass production, low-iron | 8.81 | RER | kilogram |  | technosphere | 2 | 2.1759 | 0.14259 | FALSE | solar glass, low-iron
tempering, flat glass | 8.81 | RER | kilogram |  | technosphere | 2 | 2.1759 | 0.10756 | FALSE | tempering, flat glass
glass fibre reinforced plastic production, polyamide, injection moulded | 0.295 | RER | kilogram |  | technosphere | 2 | -1.2208 | 0.10756 | FALSE | glass fibre reinforced plastic, polyamide, injection moulded
polyethylene terephthalate production, granulate, amorphous | 0.346 | RER | kilogram |  | technosphere | 2 | -1.0613 | 0.10756 | FALSE | polyethylene terephthalate, granulate, amorphous
polyethylene production, high density, granulate | 0.0238 | RER | kilogram |  | technosphere | 2 | -3.7381 | 0.14633 | FALSE | polyethylene, high density, granulate
ethylvinylacetate production, foil | 0.875 | RER | kilogram |  | technosphere | 2 | -0.13353 | 0.10756 | FALSE | ethylvinylacetate, foil
polyvinyl fluoride film production | 0.112 | US | kilogram |  | technosphere | 2 | -2.1893 | 0.10756 | FALSE | polyvinyl fluoride film
market for tap water | 5.03 | RoW | kilogram |  | technosphere | 2 | 1.6154 | 0.10756 | FALSE | tap water | Mapping: Replace BAFU water supply with ecoinvent market for tap water; source CN, target RoW. Geographic proxy where a matching national market is unavailable; BAFU-specific MoeK water-balance modelling is not reproduced.
hydrogen fluoride production, photovoltaic supply chain | 0.0624 | GLO | kilogram |  | technosphere | 2 | -2.7742 | 0.14633 | FALSE | hydrogen fluoride
1-propanol production | 0.0159 | RER | kilogram |  | technosphere | 2 | -4.1414 | 0.10756 | FALSE | 1-propanol
isopropanol production | 0.000147 | RER | kilogram |  | technosphere | 2 | -8.8251 | 0.14633 | FALSE | isopropanol
potassium hydroxide production | 0.0514 | RER | kilogram |  | technosphere | 2 | -2.9681 | 0.14633 | FALSE | potassium hydroxide
soap production | 0.0116 | RER | kilogram |  | technosphere | 2 | -4.4568 | 0.14633 | FALSE | soap
corrugated board box production | 0.763 | RER | kilogram |  | technosphere | 2 | -0.2705 | 0.10756 | FALSE | corrugated board box | Mapping: European corrugated-box production proxy for legacy packaging board, measured by mass. The source wall structure and fibre mix are not separately represented by the current target, which also includes box converting. Source identity remains in the ledger for sensitivity analysis.
EUR-flat pallet production | 0.05 | RER | unit |  | technosphere | 2 | -2.9957 | 0.14633 | FALSE | EUR-flat pallet
market group for electricity, medium voltage | 7.61 | CN | kilowatt hour |  | technosphere | 2 | 2.0295 | 0.043089 | FALSE | electricity, medium voltage | (2,2,1,1,1,3); Woodhouse et al. (2019): c-Si PV Manufacturing Costs 2018 Supplier assumption: Use the ecoinvent medium-voltage delivered electricity mix for the specified location CN; national market group where electricity is supplied through subnational grids.
diesel, burned in building machine | 0.00875 | GLO | megajoule |  | technosphere | 2 | -4.7387 | 0.37571 | FALSE | diesel, burned in building machine | Mapping: Generic construction-machine combustion inventory; global technology proxy for CH.
photovoltaic panel factory construction, photovoltaic supply chain | 4e-06 | GLO | unit |  | technosphere | 2 | -12.4292 | 0.55921 | FALSE | photovoltaic panel factory
market for transport, freight, lorry, unspecified | 2.78 | RER | ton kilometer |  | technosphere | 2 | 1.0225 | 0.36858 | FALSE | transport, freight, lorry, diesel, unspecified | (4,5,na,na,na,na); Standard distance 100km, cells 500km Supplier assumption: Use the regional average freight service; no arbitrary EURO class or refrigerated service is selected.
market for transport, freight, train, fleet average | 15.4 | Europe without Switzerland | ton kilometer |  | technosphere | 2 | 2.7344 | 0.36858 | FALSE | transport, freight, train, fleet average | (4,5,na,na,na,na); Standard distance 600km Supplier assumption: Use the European fleet-average rail market as the RER rail-service proxy.
treatment of municipal solid waste, municipal incineration FAE | -0.03 | CH | kilogram |  | technosphere | 2 | -3.5066 | 0.10756 | TRUE | municipal solid waste | (1,4,4,3,1,3); Alsema (personal communication) 2007, production waste Supplier assumption: Swiss municipal solid-waste treatment, with negative waste-product demand replacing a positive disposal-service input.
treatment of waste polyvinylfluoride, municipal incineration FAE | -0.00429 | CH | kilogram |  | technosphere | 2 | -5.4515 | 0.10756 | TRUE | waste polyvinylfluoride | Mapping: Ecoinvent 2–3.01 waste-product correspondence updated to the matching Swiss FAE incineration variant in 3.12; preserve source country and waste type.
treatment of waste plastic, mixture, municipal incineration FAE | -0.0281 | CH | kilogram |  | technosphere | 2 | -3.572 | 0.10756 | TRUE | waste plastic, mixture | Mapping: Ecoinvent 2–3.01 waste-product correspondence updated to the matching Swiss FAE incineration variant in 3.12; preserve source country and waste type.
treatment of waste mineral oil, hazardous waste incineration | -0.00161 | CH | kilogram |  | technosphere | 2 | -6.4315 | 0.10756 | TRUE | waste mineral oil
treatment of wastewater, average, wastewater treatment | -0.00453 | CH | cubic meter |  | technosphere | 2 | -5.397 | 0.10756 | TRUE | wastewater, average | (1,4,4,3,1,3); Calculation, water use Supplier assumption: Swiss average wastewater treatment proxy for legacy sewage service. Legacy plant-size class and residence label are aggregated; source wastewater volume is retained with negative waste-product demand. Dedicated PV-cell and wafer effluents use separate industry-specific targets.
Heat, waste | 27.4 |  | megajoule | air | biosphere | 2 | 3.3105 | 0.235 | FALSE |  | (3,4,5,3,1,5); Calculation, electricity use
NMVOC, non-methane volatile organic compounds | 0.00806 |  | kilogram | air | biosphere | 2 | -4.8208 | 0.30759 | FALSE |  | Mapping: Exact flow match or explicit premise flow-name/compartment correspondence; original source identity retained.
Carbon dioxide, fossil | 0.0218 |  | kilogram | air | biosphere | 2 | -3.8258 | 0.235 | FALSE |  | Mapping: Exact flow match or explicit premise flow-name/compartment correspondence; original source identity retained.
Water | 0.000503 |  | cubic meter | air | biosphere | 2 | -7.5949 | 0.30759 | FALSE |  | Mapping: Water mass converted at 1000 kg/m3. Ecoinvent generic water flow replaces BAFU regional/air-subcompartment flow; source geography is retained as metadata, not a separate regional LCIA flow.
Activity | photovoltaic panel production, multicrystalline silicon
reference product | photovoltaic panel, multicrystalline silicon
location | US
unit | square meter
production amount | 1
type | process
comment | Reference flow: 1 square meter of photovoltaic panel, multicrystalline silicon; geographical scope: US.
source | Götz et al. (2026), Life Cycle Inventories of Photovoltaic Systems, IEA PVPS Task 12, Report T12-33:2026. https://doi.org/10.69766/WJTE1771; inventory locator: Report Table 79, column 3.
Exchanges
name | amount | location | unit | categories | type | uncertainty type | loc | scale | negative | reference product | comment | production volume | minimum | maximum
photovoltaic panel production, multicrystalline silicon | 1 | US | square meter |  | production | 0 | 1 |  |  | photovoltaic panel, multicrystalline silicon
market for photovoltaic cell, multicrystalline silicon | 0.935 | US | square meter |  | technosphere | 2 | -0.067209 | 0.55921 | FALSE | photovoltaic cell, multicrystalline silicon
aluminium alloy production, AlMg3 | 2.13 | RER | kilogram |  | technosphere | 2 | 0.75612 | 0.10756 | FALSE | aluminium alloy, AlMg3
market for copper, cathode | 0.103 | GLO | kilogram |  | technosphere | 2 | -2.273 | 0.10756 | FALSE | copper, cathode | Mapping: Global cathode copper supply proxy for regional storage; retain copper mass.
wire drawing, copper | 0.103 | RER | kilogram |  | technosphere | 2 | -2.273 | 0.10756 | FALSE | wire drawing, copper
diode production, glass-, for through-hole mounting | 0.00281 | GLO | kilogram |  | technosphere | 2 | -5.8746 | 0.14633 | FALSE | diode, glass-, for through-hole mounting | Mapping: Complete non-light-emitting diode component proxy for unspecified PV junction-box diodes. Retain component mass. Through-hole glass packaging replaces unspecified packaging/mounting; do not use processing-only auxiliaries or LED production.
silicone product production | 0.122 | RER | kilogram |  | technosphere | 2 | -2.1037 | 0.10756 | FALSE | silicone product
tin production | 0.0129 | RoW | kilogram |  | technosphere | 2 | -4.3505 | 0.14633 | FALSE | tin | Mapping: Exact bw2io ecoinvent 2–3.01 activity/product correspondence; geographic proxy from RER to RoW because no unique same-location supplier exists in 3.12.
market for lead | 0.000725 | GLO | kilogram |  | technosphere | 2 | -7.2293 | 0.14633 | FALSE | lead | Mapping: Exact bw2io ecoinvent 2–3.01 activity/product correspondence; geographic proxy from RER to GLO because no unique same-location supplier exists in 3.12.
solar glass production, low-iron | 8.81 | RER | kilogram |  | technosphere | 2 | 2.1759 | 0.14259 | FALSE | solar glass, low-iron
tempering, flat glass | 8.81 | RER | kilogram |  | technosphere | 2 | 2.1759 | 0.10756 | FALSE | tempering, flat glass
glass fibre reinforced plastic production, polyamide, injection moulded | 0.295 | RER | kilogram |  | technosphere | 2 | -1.2208 | 0.10756 | FALSE | glass fibre reinforced plastic, polyamide, injection moulded
polyethylene terephthalate production, granulate, amorphous | 0.346 | RER | kilogram |  | technosphere | 2 | -1.0613 | 0.10756 | FALSE | polyethylene terephthalate, granulate, amorphous
polyethylene production, high density, granulate | 0.0238 | RER | kilogram |  | technosphere | 2 | -3.7381 | 0.14633 | FALSE | polyethylene, high density, granulate
ethylvinylacetate production, foil | 0.875 | RER | kilogram |  | technosphere | 2 | -0.13353 | 0.10756 | FALSE | ethylvinylacetate, foil
polyvinyl fluoride film production | 0.112 | US | kilogram |  | technosphere | 2 | -2.1893 | 0.10756 | FALSE | polyvinyl fluoride film
market for tap water | 5.03 | RoW | kilogram |  | technosphere | 2 | 1.6154 | 0.10756 | FALSE | tap water | Mapping: Replace BAFU water supply with ecoinvent market for tap water; source US, target RoW. Geographic proxy where a matching national market is unavailable; BAFU-specific MoeK water-balance modelling is not reproduced.
hydrogen fluoride production, photovoltaic supply chain | 0.0624 | GLO | kilogram |  | technosphere | 2 | -2.7742 | 0.14633 | FALSE | hydrogen fluoride
1-propanol production | 0.0159 | RER | kilogram |  | technosphere | 2 | -4.1414 | 0.10756 | FALSE | 1-propanol
isopropanol production | 0.000147 | RER | kilogram |  | technosphere | 2 | -8.8251 | 0.14633 | FALSE | isopropanol
potassium hydroxide production | 0.0514 | RER | kilogram |  | technosphere | 2 | -2.9681 | 0.14633 | FALSE | potassium hydroxide
soap production | 0.0116 | RER | kilogram |  | technosphere | 2 | -4.4568 | 0.14633 | FALSE | soap
corrugated board box production | 0.763 | RER | kilogram |  | technosphere | 2 | -0.2705 | 0.10756 | FALSE | corrugated board box | Mapping: European corrugated-box production proxy for legacy packaging board, measured by mass. The source wall structure and fibre mix are not separately represented by the current target, which also includes box converting. Source identity remains in the ledger for sensitivity analysis.
EUR-flat pallet production | 0.05 | RER | unit |  | technosphere | 2 | -2.9957 | 0.14633 | FALSE | EUR-flat pallet
market group for electricity, medium voltage | 7.61 | US | kilowatt hour |  | technosphere | 2 | 2.0295 | 0.043089 | FALSE | electricity, medium voltage | (2,2,1,1,1,3); Woodhouse et al. (2019): c-Si PV Manufacturing Costs 2018 Supplier assumption: Use the ecoinvent medium-voltage delivered electricity mix for the specified location US; national market group where electricity is supplied through subnational grids.
diesel, burned in building machine | 0.00875 | GLO | megajoule |  | technosphere | 2 | -4.7387 | 0.37571 | FALSE | diesel, burned in building machine | Mapping: Generic construction-machine combustion inventory; global technology proxy for CH.
photovoltaic panel factory construction, photovoltaic supply chain | 4e-06 | GLO | unit |  | technosphere | 2 | -12.4292 | 0.55921 | FALSE | photovoltaic panel factory
market for transport, freight, lorry, unspecified | 2.99 | RER | ton kilometer |  | technosphere | 2 | 1.0953 | 0.36858 | FALSE | transport, freight, lorry, diesel, unspecified | (4,5,na,na,na,na); Standard distance 100km, cells 500km Supplier assumption: Use the regional average freight service; no arbitrary EURO class or refrigerated service is selected.
market for transport, freight, train, fleet average | 16.6 | Europe without Switzerland | ton kilometer |  | technosphere | 2 | 2.8094 | 0.36858 | FALSE | transport, freight, train, fleet average | (4,5,na,na,na,na); Standard distance 600km Supplier assumption: Use the European fleet-average rail market as the RER rail-service proxy.
treatment of municipal solid waste, municipal incineration FAE | -0.03 | CH | kilogram |  | technosphere | 2 | -3.5066 | 0.10756 | TRUE | municipal solid waste | (1,4,4,3,1,3); Alsema (personal communication) 2007, production waste Supplier assumption: Swiss municipal solid-waste treatment, with negative waste-product demand replacing a positive disposal-service input.
treatment of waste polyvinylfluoride, municipal incineration FAE | -0.00429 | CH | kilogram |  | technosphere | 2 | -5.4515 | 0.10756 | TRUE | waste polyvinylfluoride | Mapping: Ecoinvent 2–3.01 waste-product correspondence updated to the matching Swiss FAE incineration variant in 3.12; preserve source country and waste type.
treatment of waste plastic, mixture, municipal incineration FAE | -0.0281 | CH | kilogram |  | technosphere | 2 | -3.572 | 0.10756 | TRUE | waste plastic, mixture | Mapping: Ecoinvent 2–3.01 waste-product correspondence updated to the matching Swiss FAE incineration variant in 3.12; preserve source country and waste type.
treatment of waste mineral oil, hazardous waste incineration | -0.00161 | CH | kilogram |  | technosphere | 2 | -6.4315 | 0.10756 | TRUE | waste mineral oil
treatment of wastewater, average, wastewater treatment | -0.00453 | CH | cubic meter |  | technosphere | 2 | -5.397 | 0.10756 | TRUE | wastewater, average | (1,4,4,3,1,3); Calculation, water use Supplier assumption: Swiss average wastewater treatment proxy for legacy sewage service. Legacy plant-size class and residence label are aggregated; source wastewater volume is retained with negative waste-product demand. Dedicated PV-cell and wafer effluents use separate industry-specific targets.
Heat, waste | 27.4 |  | megajoule | air | biosphere | 2 | 3.3105 | 0.235 | FALSE |  | (3,4,5,3,1,5); Calculation, electricity use
NMVOC, non-methane volatile organic compounds | 0.00806 |  | kilogram | air | biosphere | 2 | -4.8208 | 0.30759 | FALSE |  | Mapping: Exact flow match or explicit premise flow-name/compartment correspondence; original source identity retained.
Carbon dioxide, fossil | 0.0218 |  | kilogram | air | biosphere | 2 | -3.8258 | 0.235 | FALSE |  | Mapping: Exact flow match or explicit premise flow-name/compartment correspondence; original source identity retained.
Water | 0.000503 |  | cubic meter | air | biosphere | 2 | -7.5949 | 0.30759 | FALSE |  | Mapping: Water mass converted at 1000 kg/m3. Ecoinvent generic water flow replaces BAFU regional/air-subcompartment flow; source geography is retained as metadata, not a separate regional LCIA flow.
Activity | photovoltaic laminate production, multicrystalline silicon
reference product | photovoltaic laminate, multicrystalline silicon
location | US
unit | square meter
production amount | 1
type | process
comment | Reference flow: 1 square meter of photovoltaic laminate, multicrystalline silicon; geographical scope: US.
source | Götz et al. (2026), Life Cycle Inventories of Photovoltaic Systems, IEA PVPS Task 12, Report T12-33:2026. https://doi.org/10.69766/WJTE1771; inventory locator: Report Table 79, column 4.
Exchanges
name | amount | location | unit | categories | type | uncertainty type | loc | scale | negative | reference product | comment | production volume | minimum | maximum
photovoltaic laminate production, multicrystalline silicon | 1 | US | square meter |  | production | 0 | 1 |  |  | photovoltaic laminate, multicrystalline silicon
market for photovoltaic cell, multicrystalline silicon | 0.935 | US | square meter |  | technosphere | 2 | -0.067209 | 0.55921 | FALSE | photovoltaic cell, multicrystalline silicon
market for copper, cathode | 0.103 | GLO | kilogram |  | technosphere | 2 | -2.273 | 0.10756 | FALSE | copper, cathode | Mapping: Global cathode copper supply proxy for regional storage; retain copper mass.
wire drawing, copper | 0.103 | RER | kilogram |  | technosphere | 2 | -2.273 | 0.10756 | FALSE | wire drawing, copper
diode production, glass-, for through-hole mounting | 0.00281 | GLO | kilogram |  | technosphere | 2 | -5.8746 | 0.14633 | FALSE | diode, glass-, for through-hole mounting | Mapping: Complete non-light-emitting diode component proxy for unspecified PV junction-box diodes. Retain component mass. Through-hole glass packaging replaces unspecified packaging/mounting; do not use processing-only auxiliaries or LED production.
silicone product production | 0.122 | RER | kilogram |  | technosphere | 2 | -2.1037 | 0.10756 | FALSE | silicone product
tin production | 0.0129 | RoW | kilogram |  | technosphere | 2 | -4.3505 | 0.14633 | FALSE | tin | Mapping: Exact bw2io ecoinvent 2–3.01 activity/product correspondence; geographic proxy from RER to RoW because no unique same-location supplier exists in 3.12.
market for lead | 0.000725 | GLO | kilogram |  | technosphere | 2 | -7.2293 | 0.14633 | FALSE | lead | Mapping: Exact bw2io ecoinvent 2–3.01 activity/product correspondence; geographic proxy from RER to GLO because no unique same-location supplier exists in 3.12.
solar glass production, low-iron | 8.81 | RER | kilogram |  | technosphere | 2 | 2.1759 | 0.14259 | FALSE | solar glass, low-iron
tempering, flat glass | 8.81 | RER | kilogram |  | technosphere | 2 | 2.1759 | 0.10756 | FALSE | tempering, flat glass
glass fibre reinforced plastic production, polyamide, injection moulded | 0.295 | RER | kilogram |  | technosphere | 2 | -1.2208 | 0.10756 | FALSE | glass fibre reinforced plastic, polyamide, injection moulded
polyethylene terephthalate production, granulate, amorphous | 0.346 | RER | kilogram |  | technosphere | 2 | -1.0613 | 0.10756 | FALSE | polyethylene terephthalate, granulate, amorphous
polyethylene production, high density, granulate | 0.0238 | RER | kilogram |  | technosphere | 2 | -3.7381 | 0.14633 | FALSE | polyethylene, high density, granulate
ethylvinylacetate production, foil | 0.875 | RER | kilogram |  | technosphere | 2 | -0.13353 | 0.10756 | FALSE | ethylvinylacetate, foil
polyvinyl fluoride film production | 0.112 | US | kilogram |  | technosphere | 2 | -2.1893 | 0.10756 | FALSE | polyvinyl fluoride film
market for tap water | 5.03 | RoW | kilogram |  | technosphere | 2 | 1.6154 | 0.10756 | FALSE | tap water | Mapping: Replace BAFU water supply with ecoinvent market for tap water; source US, target RoW. Geographic proxy where a matching national market is unavailable; BAFU-specific MoeK water-balance modelling is not reproduced.
hydrogen fluoride production, photovoltaic supply chain | 0.0624 | GLO | kilogram |  | technosphere | 2 | -2.7742 | 0.14633 | FALSE | hydrogen fluoride
1-propanol production | 0.0159 | RER | kilogram |  | technosphere | 2 | -4.1414 | 0.10756 | FALSE | 1-propanol
isopropanol production | 0.000147 | RER | kilogram |  | technosphere | 2 | -8.8251 | 0.14633 | FALSE | isopropanol
potassium hydroxide production | 0.0514 | RER | kilogram |  | technosphere | 2 | -2.9681 | 0.14633 | FALSE | potassium hydroxide
soap production | 0.0116 | RER | kilogram |  | technosphere | 2 | -4.4568 | 0.14633 | FALSE | soap
corrugated board box production | 0.763 | RER | kilogram |  | technosphere | 2 | -0.2705 | 0.10756 | FALSE | corrugated board box | Mapping: European corrugated-box production proxy for legacy packaging board, measured by mass. The source wall structure and fibre mix are not separately represented by the current target, which also includes box converting. Source identity remains in the ledger for sensitivity analysis.
EUR-flat pallet production | 0.05 | RER | unit |  | technosphere | 2 | -2.9957 | 0.14633 | FALSE | EUR-flat pallet
market group for electricity, medium voltage | 7.61 | US | kilowatt hour |  | technosphere | 2 | 2.0295 | 0.043089 | FALSE | electricity, medium voltage | (2,2,1,1,1,3); Woodhouse et al. (2019): c-Si PV Manufacturing Costs 2018 Supplier assumption: Use the ecoinvent medium-voltage delivered electricity mix for the specified location US; national market group where electricity is supplied through subnational grids.
diesel, burned in building machine | 0.00875 | GLO | megajoule |  | technosphere | 2 | -4.7387 | 0.37571 | FALSE | diesel, burned in building machine | Mapping: Generic construction-machine combustion inventory; global technology proxy for CH.
photovoltaic panel factory construction, photovoltaic supply chain | 4e-06 | GLO | unit |  | technosphere | 2 | -12.4292 | 0.55921 | FALSE | photovoltaic panel factory
market for transport, freight, lorry, unspecified | 2.78 | RER | ton kilometer |  | technosphere | 2 | 1.0225 | 0.36858 | FALSE | transport, freight, lorry, diesel, unspecified | (4,5,na,na,na,na); Standard distance 100km, cells 500km Supplier assumption: Use the regional average freight service; no arbitrary EURO class or refrigerated service is selected.
market for transport, freight, train, fleet average | 15.4 | Europe without Switzerland | ton kilometer |  | technosphere | 2 | 2.7344 | 0.36858 | FALSE | transport, freight, train, fleet average | (4,5,na,na,na,na); Standard distance 600km Supplier assumption: Use the European fleet-average rail market as the RER rail-service proxy.
treatment of municipal solid waste, municipal incineration FAE | -0.03 | CH | kilogram |  | technosphere | 2 | -3.5066 | 0.10756 | TRUE | municipal solid waste | (1,4,4,3,1,3); Alsema (personal communication) 2007, production waste Supplier assumption: Swiss municipal solid-waste treatment, with negative waste-product demand replacing a positive disposal-service input.
treatment of waste polyvinylfluoride, municipal incineration FAE | -0.00429 | CH | kilogram |  | technosphere | 2 | -5.4515 | 0.10756 | TRUE | waste polyvinylfluoride | Mapping: Ecoinvent 2–3.01 waste-product correspondence updated to the matching Swiss FAE incineration variant in 3.12; preserve source country and waste type.
treatment of waste plastic, mixture, municipal incineration FAE | -0.0281 | CH | kilogram |  | technosphere | 2 | -3.572 | 0.10756 | TRUE | waste plastic, mixture | Mapping: Ecoinvent 2–3.01 waste-product correspondence updated to the matching Swiss FAE incineration variant in 3.12; preserve source country and waste type.
treatment of waste mineral oil, hazardous waste incineration | -0.00161 | CH | kilogram |  | technosphere | 2 | -6.4315 | 0.10756 | TRUE | waste mineral oil
treatment of wastewater, average, wastewater treatment | -0.00453 | CH | cubic meter |  | technosphere | 2 | -5.397 | 0.10756 | TRUE | wastewater, average | (1,4,4,3,1,3); Calculation, water use Supplier assumption: Swiss average wastewater treatment proxy for legacy sewage service. Legacy plant-size class and residence label are aggregated; source wastewater volume is retained with negative waste-product demand. Dedicated PV-cell and wafer effluents use separate industry-specific targets.
Heat, waste | 27.4 |  | megajoule | air | biosphere | 2 | 3.3105 | 0.235 | FALSE |  | (3,4,5,3,1,5); Calculation, electricity use
NMVOC, non-methane volatile organic compounds | 0.00806 |  | kilogram | air | biosphere | 2 | -4.8208 | 0.30759 | FALSE |  | Mapping: Exact flow match or explicit premise flow-name/compartment correspondence; original source identity retained.
Carbon dioxide, fossil | 0.0218 |  | kilogram | air | biosphere | 2 | -3.8258 | 0.235 | FALSE |  | Mapping: Exact flow match or explicit premise flow-name/compartment correspondence; original source identity retained.
Water | 0.000503 |  | cubic meter | air | biosphere | 2 | -7.5949 | 0.30759 | FALSE |  | Mapping: Water mass converted at 1000 kg/m3. Ecoinvent generic water flow replaces BAFU regional/air-subcompartment flow; source geography is retained as metadata, not a separate regional LCIA flow.
Activity | photovoltaic panel production, multicrystalline silicon
reference product | photovoltaic panel, multicrystalline silicon
location | APAC
unit | square meter
production amount | 1
type | process
comment | Reference flow: 1 square meter of photovoltaic panel, multicrystalline silicon; geographical scope: APAC.
source | Götz et al. (2026), Life Cycle Inventories of Photovoltaic Systems, IEA PVPS Task 12, Report T12-33:2026. https://doi.org/10.69766/WJTE1771; inventory locator: Report Table 80, column 1.
Exchanges
name | amount | location | unit | categories | type | uncertainty type | loc | scale | negative | reference product | comment | production volume | minimum | maximum
photovoltaic panel production, multicrystalline silicon | 1 | APAC | square meter |  | production | 0 | 1 |  |  | photovoltaic panel, multicrystalline silicon
photovoltaic cell production, multicrystalline silicon | 0.935 | APAC | square meter |  | technosphere | 2 | -0.067209 | 0.10756 | FALSE | photovoltaic cell, multicrystalline silicon
aluminium alloy production, AlMg3 | 2.13 | RER | kilogram |  | technosphere | 2 | 0.75612 | 0.10756 | FALSE | aluminium alloy, AlMg3
market for copper, cathode | 0.103 | GLO | kilogram |  | technosphere | 2 | -2.273 | 0.10756 | FALSE | copper, cathode | Mapping: Global cathode copper supply proxy for regional storage; retain copper mass.
wire drawing, copper | 0.103 | RER | kilogram |  | technosphere | 2 | -2.273 | 0.10756 | FALSE | wire drawing, copper
diode production, glass-, for through-hole mounting | 0.00281 | GLO | kilogram |  | technosphere | 2 | -5.8746 | 0.14633 | FALSE | diode, glass-, for through-hole mounting | Mapping: Complete non-light-emitting diode component proxy for unspecified PV junction-box diodes. Retain component mass. Through-hole glass packaging replaces unspecified packaging/mounting; do not use processing-only auxiliaries or LED production.
silicone product production | 0.122 | RER | kilogram |  | technosphere | 2 | -2.1037 | 0.10756 | FALSE | silicone product
tin production | 0.0129 | RoW | kilogram |  | technosphere | 2 | -4.3505 | 0.14633 | FALSE | tin | Mapping: Exact bw2io ecoinvent 2–3.01 activity/product correspondence; geographic proxy from RER to RoW because no unique same-location supplier exists in 3.12.
market for lead | 0.000725 | GLO | kilogram |  | technosphere | 2 | -7.2293 | 0.14633 | FALSE | lead | Mapping: Exact bw2io ecoinvent 2–3.01 activity/product correspondence; geographic proxy from RER to GLO because no unique same-location supplier exists in 3.12.
solar glass production, low-iron | 8.81 | RER | kilogram |  | technosphere | 2 | 2.1759 | 0.14259 | FALSE | solar glass, low-iron
tempering, flat glass | 8.81 | RER | kilogram |  | technosphere | 2 | 2.1759 | 0.10756 | FALSE | tempering, flat glass
glass fibre reinforced plastic production, polyamide, injection moulded | 0.295 | RER | kilogram |  | technosphere | 2 | -1.2208 | 0.10756 | FALSE | glass fibre reinforced plastic, polyamide, injection moulded
polyethylene terephthalate production, granulate, amorphous | 0.346 | RER | kilogram |  | technosphere | 2 | -1.0613 | 0.10756 | FALSE | polyethylene terephthalate, granulate, amorphous
polyethylene production, high density, granulate | 0.0238 | RER | kilogram |  | technosphere | 2 | -3.7381 | 0.14633 | FALSE | polyethylene, high density, granulate
ethylvinylacetate production, foil | 0.875 | RER | kilogram |  | technosphere | 2 | -0.13353 | 0.10756 | FALSE | ethylvinylacetate, foil
polyvinyl fluoride film production | 0.112 | US | kilogram |  | technosphere | 2 | -2.1893 | 0.10756 | FALSE | polyvinyl fluoride film
market for tap water | 5.03 | RoW | kilogram |  | technosphere | 2 | 1.6154 | 0.10756 | FALSE | tap water | Mapping: Replace BAFU water supply with ecoinvent market for tap water; source KR, target RoW. Geographic proxy where a matching national market is unavailable; BAFU-specific MoeK water-balance modelling is not reproduced.
hydrogen fluoride production, photovoltaic supply chain | 0.0624 | GLO | kilogram |  | technosphere | 2 | -2.7742 | 0.14633 | FALSE | hydrogen fluoride
1-propanol production | 0.0159 | RER | kilogram |  | technosphere | 2 | -4.1414 | 0.10756 | FALSE | 1-propanol
isopropanol production | 0.000147 | RER | kilogram |  | technosphere | 2 | -8.8251 | 0.14633 | FALSE | isopropanol
potassium hydroxide production | 0.0514 | RER | kilogram |  | technosphere | 2 | -2.9681 | 0.14633 | FALSE | potassium hydroxide
soap production | 0.0116 | RER | kilogram |  | technosphere | 2 | -4.4568 | 0.14633 | FALSE | soap | ##### 1.34 Lognormal uncertainty inferred from the equivalent soap input in panel production. The printed spread 1.34 and all amounts are retained.
corrugated board box production | 0.763 | RER | kilogram |  | technosphere | 2 | -0.2705 | 0.10756 | FALSE | corrugated board box | Mapping: European corrugated-box production proxy for legacy packaging board, measured by mass. The source wall structure and fibre mix are not separately represented by the current target, which also includes box converting. Source identity remains in the ledger for sensitivity analysis.
EUR-flat pallet production | 0.05 | RER | unit |  | technosphere | 2 | -2.9957 | 0.14633 | FALSE | EUR-flat pallet
market for electricity, medium voltage | 7.61 | KR | kilowatt hour |  | technosphere | 2 | 2.0295 | 0.043089 | FALSE | electricity, medium voltage | (2,2,1,1,1,3); Woodhouse et al. (2019): c-Si PV Manufacturing Costs 2018
diesel, burned in building machine | 0.00875 | GLO | megajoule |  | technosphere | 2 | -4.7387 | 0.37571 | FALSE | diesel, burned in building machine | Mapping: Generic construction-machine combustion inventory; global technology proxy for CH.
photovoltaic panel factory construction, photovoltaic supply chain | 4e-06 | GLO | unit |  | technosphere | 2 | -12.4292 | 0.55921 | FALSE | photovoltaic panel factory
market for transport, freight, lorry, unspecified | 2.99 | RER | ton kilometer |  | technosphere | 2 | 1.0953 | 0.36858 | FALSE | transport, freight, lorry, diesel, unspecified | (4,5,na,na,na,na); Standard distance 100km, cells 500km Supplier assumption: Use the regional average freight service; no arbitrary EURO class or refrigerated service is selected.
market for transport, freight, train, fleet average | 16.6 | Europe without Switzerland | ton kilometer |  | technosphere | 2 | 2.8094 | 0.36858 | FALSE | transport, freight, train, fleet average | (4,5,na,na,na,na); Standard distance 600km Supplier assumption: Use the European fleet-average rail market as the RER rail-service proxy.
treatment of municipal solid waste, municipal incineration FAE | -0.03 | CH | kilogram |  | technosphere | 2 | -3.5066 | 0.10756 | TRUE | municipal solid waste | (1,4,4,3,1,3); Alsema (personal communication) 2007, production waste Supplier assumption: Swiss municipal solid-waste treatment, with negative waste-product demand replacing a positive disposal-service input.
treatment of waste polyvinylfluoride, municipal incineration FAE | -0.00429 | CH | kilogram |  | technosphere | 2 | -5.4515 | 0.10756 | TRUE | waste polyvinylfluoride | Mapping: Ecoinvent 2–3.01 waste-product correspondence updated to the matching Swiss FAE incineration variant in 3.12; preserve source country and waste type.
treatment of waste plastic, mixture, municipal incineration FAE | -0.0281 | CH | kilogram |  | technosphere | 2 | -3.572 | 0.10756 | TRUE | waste plastic, mixture | Mapping: Ecoinvent 2–3.01 waste-product correspondence updated to the matching Swiss FAE incineration variant in 3.12; preserve source country and waste type.
treatment of waste mineral oil, hazardous waste incineration | -0.00161 | CH | kilogram |  | technosphere | 2 | -6.4315 | 0.10756 | TRUE | waste mineral oil
treatment of wastewater, average, wastewater treatment | -0.00453 | CH | cubic meter |  | technosphere | 2 | -5.397 | 0.10756 | TRUE | wastewater, average | (1,4,4,3,1,3); Calculation, water use Supplier assumption: Swiss average wastewater treatment proxy for legacy sewage service. Legacy plant-size class and residence label are aggregated; source wastewater volume is retained with negative waste-product demand. Dedicated PV-cell and wafer effluents use separate industry-specific targets.
Heat, waste | 27.4 |  | megajoule | air | biosphere | 2 | 3.3105 | 0.235 | FALSE |  | (3,4,5,3,1,5); Calculation, electricity use
NMVOC, non-methane volatile organic compounds | 0.00806 |  | kilogram | air | biosphere | 2 | -4.8208 | 0.30759 | FALSE |  | Mapping: Exact flow match or explicit premise flow-name/compartment correspondence; original source identity retained.
Carbon dioxide, fossil | 0.0218 |  | kilogram | air | biosphere | 2 | -3.8258 | 0.235 | FALSE |  | Mapping: Exact flow match or explicit premise flow-name/compartment correspondence; original source identity retained.
Water | 0.000503 |  | cubic meter | air | biosphere | 2 | -7.5949 | 0.30759 | FALSE |  | Mapping: Water mass converted at 1000 kg/m3. Ecoinvent generic water flow replaces BAFU regional/air-subcompartment flow; source geography is retained as metadata, not a separate regional LCIA flow.
Activity | photovoltaic laminate production, multicrystalline silicon
reference product | photovoltaic laminate, multicrystalline silicon
location | APAC
unit | square meter
production amount | 1
type | process
comment | Reference flow: 1 square meter of photovoltaic laminate, multicrystalline silicon; geographical scope: APAC.
source | Götz et al. (2026), Life Cycle Inventories of Photovoltaic Systems, IEA PVPS Task 12, Report T12-33:2026. https://doi.org/10.69766/WJTE1771; inventory locator: Report Table 80, column 2.
Exchanges
name | amount | location | unit | categories | type | uncertainty type | loc | scale | negative | reference product | comment | production volume | minimum | maximum
photovoltaic laminate production, multicrystalline silicon | 1 | APAC | square meter |  | production | 0 | 1 |  |  | photovoltaic laminate, multicrystalline silicon
photovoltaic cell production, multicrystalline silicon | 0.935 | APAC | square meter |  | technosphere | 2 | -0.067209 | 0.10756 | FALSE | photovoltaic cell, multicrystalline silicon
market for copper, cathode | 0.103 | GLO | kilogram |  | technosphere | 2 | -2.273 | 0.10756 | FALSE | copper, cathode | Mapping: Global cathode copper supply proxy for regional storage; retain copper mass.
wire drawing, copper | 0.103 | RER | kilogram |  | technosphere | 2 | -2.273 | 0.10756 | FALSE | wire drawing, copper
diode production, glass-, for through-hole mounting | 0.00281 | GLO | kilogram |  | technosphere | 2 | -5.8746 | 0.14633 | FALSE | diode, glass-, for through-hole mounting | Mapping: Complete non-light-emitting diode component proxy for unspecified PV junction-box diodes. Retain component mass. Through-hole glass packaging replaces unspecified packaging/mounting; do not use processing-only auxiliaries or LED production.
silicone product production | 0.122 | RER | kilogram |  | technosphere | 2 | -2.1037 | 0.10756 | FALSE | silicone product
tin production | 0.0129 | RoW | kilogram |  | technosphere | 2 | -4.3505 | 0.14633 | FALSE | tin | Mapping: Exact bw2io ecoinvent 2–3.01 activity/product correspondence; geographic proxy from RER to RoW because no unique same-location supplier exists in 3.12.
market for lead | 0.000725 | GLO | kilogram |  | technosphere | 2 | -7.2293 | 0.14633 | FALSE | lead | Mapping: Exact bw2io ecoinvent 2–3.01 activity/product correspondence; geographic proxy from RER to GLO because no unique same-location supplier exists in 3.12.
solar glass production, low-iron | 8.81 | RER | kilogram |  | technosphere | 2 | 2.1759 | 0.14259 | FALSE | solar glass, low-iron
tempering, flat glass | 8.81 | RER | kilogram |  | technosphere | 2 | 2.1759 | 0.10756 | FALSE | tempering, flat glass
glass fibre reinforced plastic production, polyamide, injection moulded | 0.295 | RER | kilogram |  | technosphere | 2 | -1.2208 | 0.10756 | FALSE | glass fibre reinforced plastic, polyamide, injection moulded
polyethylene terephthalate production, granulate, amorphous | 0.346 | RER | kilogram |  | technosphere | 2 | -1.0613 | 0.10756 | FALSE | polyethylene terephthalate, granulate, amorphous
polyethylene production, high density, granulate | 0.0238 | RER | kilogram |  | technosphere | 2 | -3.7381 | 0.14633 | FALSE | polyethylene, high density, granulate
ethylvinylacetate production, foil | 0.875 | RER | kilogram |  | technosphere | 2 | -0.13353 | 0.10756 | FALSE | ethylvinylacetate, foil
polyvinyl fluoride film production | 0.112 | US | kilogram |  | technosphere | 2 | -2.1893 | 0.10756 | FALSE | polyvinyl fluoride film
market for tap water | 5.03 | RoW | kilogram |  | technosphere | 2 | 1.6154 | 0.10756 | FALSE | tap water | Mapping: Replace BAFU water supply with ecoinvent market for tap water; source KR, target RoW. Geographic proxy where a matching national market is unavailable; BAFU-specific MoeK water-balance modelling is not reproduced.
hydrogen fluoride production, photovoltaic supply chain | 0.0624 | GLO | kilogram |  | technosphere | 2 | -2.7742 | 0.14633 | FALSE | hydrogen fluoride
1-propanol production | 0.0159 | RER | kilogram |  | technosphere | 2 | -4.1414 | 0.10756 | FALSE | 1-propanol
isopropanol production | 0.000147 | RER | kilogram |  | technosphere | 2 | -8.8251 | 0.14633 | FALSE | isopropanol
potassium hydroxide production | 0.0514 | RER | kilogram |  | technosphere | 2 | -2.9681 | 0.14633 | FALSE | potassium hydroxide
soap production | 0.0116 | RER | kilogram |  | technosphere | 2 | -4.4568 | 0.14633 | FALSE | soap | ##### 1.34 Lognormal uncertainty inferred from the equivalent soap input in panel production. The printed spread 1.34 and all amounts are retained.
corrugated board box production | 0.763 | RER | kilogram |  | technosphere | 2 | -0.2705 | 0.10756 | FALSE | corrugated board box | Mapping: European corrugated-box production proxy for legacy packaging board, measured by mass. The source wall structure and fibre mix are not separately represented by the current target, which also includes box converting. Source identity remains in the ledger for sensitivity analysis.
EUR-flat pallet production | 0.05 | RER | unit |  | technosphere | 2 | -2.9957 | 0.14633 | FALSE | EUR-flat pallet
market for electricity, medium voltage | 7.61 | KR | kilowatt hour |  | technosphere | 2 | 2.0295 | 0.043089 | FALSE | electricity, medium voltage | (2,2,1,1,1,3); Woodhouse et al. (2019): c-Si PV Manufacturing Costs 2018
diesel, burned in building machine | 0.00875 | GLO | megajoule |  | technosphere | 2 | -4.7387 | 0.37571 | FALSE | diesel, burned in building machine | Mapping: Generic construction-machine combustion inventory; global technology proxy for CH.
photovoltaic panel factory construction, photovoltaic supply chain | 4e-06 | GLO | unit |  | technosphere | 2 | -12.4292 | 0.55921 | FALSE | photovoltaic panel factory
market for transport, freight, lorry, unspecified | 2.78 | RER | ton kilometer |  | technosphere | 2 | 1.0225 | 0.36858 | FALSE | transport, freight, lorry, diesel, unspecified | (4,5,na,na,na,na); Standard distance 100km, cells 500km Supplier assumption: Use the regional average freight service; no arbitrary EURO class or refrigerated service is selected.
market for transport, freight, train, fleet average | 15.4 | Europe without Switzerland | ton kilometer |  | technosphere | 2 | 2.7344 | 0.36858 | FALSE | transport, freight, train, fleet average | (4,5,na,na,na,na); Standard distance 600km Supplier assumption: Use the European fleet-average rail market as the RER rail-service proxy.
treatment of municipal solid waste, municipal incineration FAE | -0.03 | CH | kilogram |  | technosphere | 2 | -3.5066 | 0.10756 | TRUE | municipal solid waste | (1,4,4,3,1,3); Alsema (personal communication) 2007, production waste Supplier assumption: Swiss municipal solid-waste treatment, with negative waste-product demand replacing a positive disposal-service input.
treatment of waste polyvinylfluoride, municipal incineration FAE | -0.00429 | CH | kilogram |  | technosphere | 2 | -5.4515 | 0.10756 | TRUE | waste polyvinylfluoride | Mapping: Ecoinvent 2–3.01 waste-product correspondence updated to the matching Swiss FAE incineration variant in 3.12; preserve source country and waste type.
treatment of waste plastic, mixture, municipal incineration FAE | -0.0281 | CH | kilogram |  | technosphere | 2 | -3.572 | 0.10756 | TRUE | waste plastic, mixture | Mapping: Ecoinvent 2–3.01 waste-product correspondence updated to the matching Swiss FAE incineration variant in 3.12; preserve source country and waste type.
treatment of waste mineral oil, hazardous waste incineration | -0.00161 | CH | kilogram |  | technosphere | 2 | -6.4315 | 0.10756 | TRUE | waste mineral oil
treatment of wastewater, average, wastewater treatment | -0.00453 | CH | cubic meter |  | technosphere | 2 | -5.397 | 0.10756 | TRUE | wastewater, average | (1,4,4,3,1,3); Calculation, water use Supplier assumption: Swiss average wastewater treatment proxy for legacy sewage service. Legacy plant-size class and residence label are aggregated; source wastewater volume is retained with negative waste-product demand. Dedicated PV-cell and wafer effluents use separate industry-specific targets.
Heat, waste | 27.4 |  | megajoule | air | biosphere | 2 | 3.3105 | 0.235 | FALSE |  | (3,4,5,3,1,5); Calculation, electricity use
NMVOC, non-methane volatile organic compounds | 0.00806 |  | kilogram | air | biosphere | 2 | -4.8208 | 0.30759 | FALSE |  | Mapping: Exact flow match or explicit premise flow-name/compartment correspondence; original source identity retained.
Carbon dioxide, fossil | 0.0218 |  | kilogram | air | biosphere | 2 | -3.8258 | 0.235 | FALSE |  | Mapping: Exact flow match or explicit premise flow-name/compartment correspondence; original source identity retained.
Water | 0.000503 |  | cubic meter | air | biosphere | 2 | -7.5949 | 0.30759 | FALSE |  | Mapping: Water mass converted at 1000 kg/m3. Ecoinvent generic water flow replaces BAFU regional/air-subcompartment flow; source geography is retained as metadata, not a separate regional LCIA flow.
Activity | photovoltaic panel production, multicrystalline silicon
reference product | photovoltaic panel, multicrystalline silicon
location | RER
unit | square meter
production amount | 1
type | process
comment | Reference flow: 1 square meter of photovoltaic panel, multicrystalline silicon; geographical scope: RER.
source | Götz et al. (2026), Life Cycle Inventories of Photovoltaic Systems, IEA PVPS Task 12, Report T12-33:2026. https://doi.org/10.69766/WJTE1771; inventory locator: Report Table 80, column 3.
Exchanges
name | amount | location | unit | categories | type | uncertainty type | loc | scale | negative | reference product | comment | production volume | minimum | maximum
photovoltaic panel production, multicrystalline silicon | 1 | RER | square meter |  | production | 0 | 1 |  |  | photovoltaic panel, multicrystalline silicon
market for photovoltaic cell, multicrystalline silicon | 0.935 | RER | square meter |  | technosphere | 2 | -0.067209 | 0.55921 | FALSE | photovoltaic cell, multicrystalline silicon
aluminium alloy production, AlMg3 | 2.13 | RER | kilogram |  | technosphere | 2 | 0.75612 | 0.10756 | FALSE | aluminium alloy, AlMg3
market for copper, cathode | 0.103 | GLO | kilogram |  | technosphere | 2 | -2.273 | 0.10756 | FALSE | copper, cathode | Mapping: Global cathode copper supply proxy for regional storage; retain copper mass.
wire drawing, copper | 0.103 | RER | kilogram |  | technosphere | 2 | -2.273 | 0.10756 | FALSE | wire drawing, copper
diode production, glass-, for through-hole mounting | 0.00281 | GLO | kilogram |  | technosphere | 2 | -5.8746 | 0.14633 | FALSE | diode, glass-, for through-hole mounting | Mapping: Complete non-light-emitting diode component proxy for unspecified PV junction-box diodes. Retain component mass. Through-hole glass packaging replaces unspecified packaging/mounting; do not use processing-only auxiliaries or LED production.
silicone product production | 0.122 | RER | kilogram |  | technosphere | 2 | -2.1037 | 0.10756 | FALSE | silicone product
tin production | 0.0129 | RoW | kilogram |  | technosphere | 2 | -4.3505 | 0.14633 | FALSE | tin | Mapping: Exact bw2io ecoinvent 2–3.01 activity/product correspondence; geographic proxy from RER to RoW because no unique same-location supplier exists in 3.12.
market for lead | 0.000725 | GLO | kilogram |  | technosphere | 2 | -7.2293 | 0.14633 | FALSE | lead | Mapping: Exact bw2io ecoinvent 2–3.01 activity/product correspondence; geographic proxy from RER to GLO because no unique same-location supplier exists in 3.12.
solar glass production, low-iron | 8.81 | RER | kilogram |  | technosphere | 2 | 2.1759 | 0.14259 | FALSE | solar glass, low-iron
tempering, flat glass | 8.81 | RER | kilogram |  | technosphere | 2 | 2.1759 | 0.10756 | FALSE | tempering, flat glass
glass fibre reinforced plastic production, polyamide, injection moulded | 0.295 | RER | kilogram |  | technosphere | 2 | -1.2208 | 0.10756 | FALSE | glass fibre reinforced plastic, polyamide, injection moulded
polyethylene terephthalate production, granulate, amorphous | 0.346 | RER | kilogram |  | technosphere | 2 | -1.0613 | 0.10756 | FALSE | polyethylene terephthalate, granulate, amorphous
polyethylene production, high density, granulate | 0.0238 | RER | kilogram |  | technosphere | 2 | -3.7381 | 0.14633 | FALSE | polyethylene, high density, granulate
ethylvinylacetate production, foil | 0.875 | RER | kilogram |  | technosphere | 2 | -0.13353 | 0.10756 | FALSE | ethylvinylacetate, foil
polyvinyl fluoride film production | 0.112 | US | kilogram |  | technosphere | 2 | -2.1893 | 0.10756 | FALSE | polyvinyl fluoride film
market for tap water | 5.03 | Europe without Switzerland | kilogram |  | technosphere | 2 | 1.6154 | 0.10756 | FALSE | tap water | Mapping: Replace BAFU water supply with ecoinvent market for tap water; source RER, target Europe without Switzerland. Geographic proxy where a matching national market is unavailable; BAFU-specific MoeK water-balance modelling is not reproduced.
hydrogen fluoride production, photovoltaic supply chain | 0.0624 | GLO | kilogram |  | technosphere | 2 | -2.7742 | 0.14633 | FALSE | hydrogen fluoride
1-propanol production | 0.0159 | RER | kilogram |  | technosphere | 2 | -4.1414 | 0.10756 | FALSE | 1-propanol
isopropanol production | 0.000147 | RER | kilogram |  | technosphere | 2 | -8.8251 | 0.14633 | FALSE | isopropanol
potassium hydroxide production | 0.0514 | RER | kilogram |  | technosphere | 2 | -2.9681 | 0.14633 | FALSE | potassium hydroxide
soap production | 0.0116 | RER | kilogram |  | technosphere | 2 | -4.4568 | 0.14633 | FALSE | soap | ##### 1.34 Lognormal uncertainty inferred from the equivalent soap input in panel production. The printed spread 1.34 and all amounts are retained.
corrugated board box production | 0.763 | RER | kilogram |  | technosphere | 2 | -0.2705 | 0.10756 | FALSE | corrugated board box | Mapping: European corrugated-box production proxy for legacy packaging board, measured by mass. The source wall structure and fibre mix are not separately represented by the current target, which also includes box converting. Source identity remains in the ledger for sensitivity analysis.
EUR-flat pallet production | 0.05 | RER | unit |  | technosphere | 2 | -2.9957 | 0.14633 | FALSE | EUR-flat pallet
market group for electricity, medium voltage | 7.61 | ENTSO-E | kilowatt hour |  | technosphere | 2 | 2.0295 | 0.043089 | FALSE | electricity, medium voltage | (2,2,1,1,1,3); Woodhouse et al. (2019): c-Si PV Manufacturing Costs 2018 Supplier assumption: Use the ecoinvent medium-voltage delivered electricity mix for the specified location ENTSO-E; national market group where electricity is supplied through subnational grids.
diesel, burned in building machine | 0.00875 | GLO | megajoule |  | technosphere | 2 | -4.7387 | 0.37571 | FALSE | diesel, burned in building machine | Mapping: Generic construction-machine combustion inventory; global technology proxy for CH.
photovoltaic panel factory construction, photovoltaic supply chain | 4e-06 | GLO | unit |  | technosphere | 2 | -12.4292 | 0.55921 | FALSE | photovoltaic panel factory
market for transport, freight, lorry, unspecified | 2.77 | RER | ton kilometer |  | technosphere | 2 | 1.0188 | 0.36858 | FALSE | transport, freight, lorry, diesel, unspecified | (4,5,na,na,na,na); Standard distance 100km, cells 500km Supplier assumption: Use the regional average freight service; no arbitrary EURO class or refrigerated service is selected.
market for transport, freight, train, fleet average | 16.6 | Europe without Switzerland | ton kilometer |  | technosphere | 2 | 2.8094 | 0.36858 | FALSE | transport, freight, train, fleet average | (4,5,na,na,na,na); Standard distance 600km Supplier assumption: Use the European fleet-average rail market as the RER rail-service proxy.
treatment of municipal solid waste, municipal incineration FAE | -0.03 | CH | kilogram |  | technosphere | 2 | -3.5066 | 0.10756 | TRUE | municipal solid waste | (1,4,4,3,1,3); Alsema (personal communication) 2007, production waste Supplier assumption: Swiss municipal solid-waste treatment, with negative waste-product demand replacing a positive disposal-service input.
treatment of waste polyvinylfluoride, municipal incineration FAE | -0.00429 | CH | kilogram |  | technosphere | 2 | -5.4515 | 0.10756 | TRUE | waste polyvinylfluoride | Mapping: Ecoinvent 2–3.01 waste-product correspondence updated to the matching Swiss FAE incineration variant in 3.12; preserve source country and waste type.
treatment of waste plastic, mixture, municipal incineration FAE | -0.0281 | CH | kilogram |  | technosphere | 2 | -3.572 | 0.10756 | TRUE | waste plastic, mixture | Mapping: Ecoinvent 2–3.01 waste-product correspondence updated to the matching Swiss FAE incineration variant in 3.12; preserve source country and waste type.
treatment of waste mineral oil, hazardous waste incineration | -0.00161 | CH | kilogram |  | technosphere | 2 | -6.4315 | 0.10756 | TRUE | waste mineral oil
treatment of wastewater, average, wastewater treatment | -0.00453 | CH | cubic meter |  | technosphere | 2 | -5.397 | 0.10756 | TRUE | wastewater, average | (1,4,4,3,1,3); Calculation, water use Supplier assumption: Swiss average wastewater treatment proxy for legacy sewage service. Legacy plant-size class and residence label are aggregated; source wastewater volume is retained with negative waste-product demand. Dedicated PV-cell and wafer effluents use separate industry-specific targets.
Heat, waste | 27.4 |  | megajoule | air | biosphere | 2 | 3.3105 | 0.235 | FALSE |  | (3,4,5,3,1,5); Calculation, electricity use
NMVOC, non-methane volatile organic compounds | 0.00806 |  | kilogram | air | biosphere | 2 | -4.8208 | 0.30759 | FALSE |  | Mapping: Exact flow match or explicit premise flow-name/compartment correspondence; original source identity retained.
Carbon dioxide, fossil | 0.0218 |  | kilogram | air | biosphere | 2 | -3.8258 | 0.235 | FALSE |  | Mapping: Exact flow match or explicit premise flow-name/compartment correspondence; original source identity retained.
Water | 0.000503 |  | cubic meter | air | biosphere | 2 | -7.5949 | 0.30759 | FALSE |  | Mapping: Water mass converted at 1000 kg/m3. Ecoinvent generic water flow replaces BAFU regional/air-subcompartment flow; source geography is retained as metadata, not a separate regional LCIA flow.
Activity | photovoltaic laminate production, multicrystalline silicon
reference product | photovoltaic laminate, multicrystalline silicon
location | RER
unit | square meter
production amount | 1
type | process
comment | Reference flow: 1 square meter of photovoltaic laminate, multicrystalline silicon; geographical scope: RER.
source | Götz et al. (2026), Life Cycle Inventories of Photovoltaic Systems, IEA PVPS Task 12, Report T12-33:2026. https://doi.org/10.69766/WJTE1771; inventory locator: Report Table 80, column 4.
Exchanges
name | amount | location | unit | categories | type | uncertainty type | loc | scale | negative | reference product | comment | production volume | minimum | maximum
photovoltaic laminate production, multicrystalline silicon | 1 | RER | square meter |  | production | 0 | 1 |  |  | photovoltaic laminate, multicrystalline silicon
market for photovoltaic cell, multicrystalline silicon | 0.935 | RER | square meter |  | technosphere | 2 | -0.067209 | 0.55921 | FALSE | photovoltaic cell, multicrystalline silicon
market for copper, cathode | 0.103 | GLO | kilogram |  | technosphere | 2 | -2.273 | 0.10756 | FALSE | copper, cathode | Mapping: Global cathode copper supply proxy for regional storage; retain copper mass.
wire drawing, copper | 0.103 | RER | kilogram |  | technosphere | 2 | -2.273 | 0.10756 | FALSE | wire drawing, copper
diode production, glass-, for through-hole mounting | 0.00281 | GLO | kilogram |  | technosphere | 2 | -5.8746 | 0.14633 | FALSE | diode, glass-, for through-hole mounting | Mapping: Complete non-light-emitting diode component proxy for unspecified PV junction-box diodes. Retain component mass. Through-hole glass packaging replaces unspecified packaging/mounting; do not use processing-only auxiliaries or LED production.
silicone product production | 0.122 | RER | kilogram |  | technosphere | 2 | -2.1037 | 0.10756 | FALSE | silicone product
tin production | 0.0129 | RoW | kilogram |  | technosphere | 2 | -4.3505 | 0.14633 | FALSE | tin | Mapping: Exact bw2io ecoinvent 2–3.01 activity/product correspondence; geographic proxy from RER to RoW because no unique same-location supplier exists in 3.12.
market for lead | 0.000725 | GLO | kilogram |  | technosphere | 2 | -7.2293 | 0.14633 | FALSE | lead | Mapping: Exact bw2io ecoinvent 2–3.01 activity/product correspondence; geographic proxy from RER to GLO because no unique same-location supplier exists in 3.12.
solar glass production, low-iron | 8.81 | RER | kilogram |  | technosphere | 2 | 2.1759 | 0.14259 | FALSE | solar glass, low-iron
tempering, flat glass | 8.81 | RER | kilogram |  | technosphere | 2 | 2.1759 | 0.10756 | FALSE | tempering, flat glass
glass fibre reinforced plastic production, polyamide, injection moulded | 0.295 | RER | kilogram |  | technosphere | 2 | -1.2208 | 0.10756 | FALSE | glass fibre reinforced plastic, polyamide, injection moulded
polyethylene terephthalate production, granulate, amorphous | 0.346 | RER | kilogram |  | technosphere | 2 | -1.0613 | 0.10756 | FALSE | polyethylene terephthalate, granulate, amorphous
polyethylene production, high density, granulate | 0.0238 | RER | kilogram |  | technosphere | 2 | -3.7381 | 0.14633 | FALSE | polyethylene, high density, granulate
ethylvinylacetate production, foil | 0.875 | RER | kilogram |  | technosphere | 2 | -0.13353 | 0.10756 | FALSE | ethylvinylacetate, foil
polyvinyl fluoride film production | 0.112 | US | kilogram |  | technosphere | 2 | -2.1893 | 0.10756 | FALSE | polyvinyl fluoride film
market for tap water | 5.03 | Europe without Switzerland | kilogram |  | technosphere | 2 | 1.6154 | 0.10756 | FALSE | tap water | Mapping: Replace BAFU water supply with ecoinvent market for tap water; source RER, target Europe without Switzerland. Geographic proxy where a matching national market is unavailable; BAFU-specific MoeK water-balance modelling is not reproduced.
hydrogen fluoride production, photovoltaic supply chain | 0.0624 | GLO | kilogram |  | technosphere | 2 | -2.7742 | 0.14633 | FALSE | hydrogen fluoride
1-propanol production | 0.0159 | RER | kilogram |  | technosphere | 2 | -4.1414 | 0.10756 | FALSE | 1-propanol
isopropanol production | 0.000147 | RER | kilogram |  | technosphere | 2 | -8.8251 | 0.14633 | FALSE | isopropanol
potassium hydroxide production | 0.0514 | RER | kilogram |  | technosphere | 2 | -2.9681 | 0.14633 | FALSE | potassium hydroxide
soap production | 0.0116 | RER | kilogram |  | technosphere | 2 | -4.4568 | 0.14633 | FALSE | soap | ##### 1.34 Lognormal uncertainty inferred from the equivalent soap input in panel production. The printed spread 1.34 and all amounts are retained.
corrugated board box production | 0.763 | RER | kilogram |  | technosphere | 2 | -0.2705 | 0.10756 | FALSE | corrugated board box | Mapping: European corrugated-box production proxy for legacy packaging board, measured by mass. The source wall structure and fibre mix are not separately represented by the current target, which also includes box converting. Source identity remains in the ledger for sensitivity analysis.
EUR-flat pallet production | 0.05 | RER | unit |  | technosphere | 2 | -2.9957 | 0.14633 | FALSE | EUR-flat pallet
market group for electricity, medium voltage | 7.61 | ENTSO-E | kilowatt hour |  | technosphere | 2 | 2.0295 | 0.043089 | FALSE | electricity, medium voltage | (2,2,1,1,1,3); Woodhouse et al. (2019): c-Si PV Manufacturing Costs 2018 Supplier assumption: Use the ecoinvent medium-voltage delivered electricity mix for the specified location ENTSO-E; national market group where electricity is supplied through subnational grids.
diesel, burned in building machine | 0.00875 | GLO | megajoule |  | technosphere | 2 | -4.7387 | 0.37571 | FALSE | diesel, burned in building machine | Mapping: Generic construction-machine combustion inventory; global technology proxy for CH.
photovoltaic panel factory construction, photovoltaic supply chain | 4e-06 | GLO | unit |  | technosphere | 2 | -12.4292 | 0.55921 | FALSE | photovoltaic panel factory
market for transport, freight, lorry, unspecified | 2.56 | RER | ton kilometer |  | technosphere | 2 | 0.94001 | 0.36858 | FALSE | transport, freight, lorry, diesel, unspecified | (4,5,na,na,na,na); Standard distance 100km, cells 500km Supplier assumption: Use the regional average freight service; no arbitrary EURO class or refrigerated service is selected.
market for transport, freight, train, fleet average | 15.4 | Europe without Switzerland | ton kilometer |  | technosphere | 2 | 2.7344 | 0.36858 | FALSE | transport, freight, train, fleet average | (4,5,na,na,na,na); Standard distance 600km Supplier assumption: Use the European fleet-average rail market as the RER rail-service proxy.
treatment of municipal solid waste, municipal incineration FAE | -0.03 | CH | kilogram |  | technosphere | 2 | -3.5066 | 0.10756 | TRUE | municipal solid waste | (1,4,4,3,1,3); Alsema (personal communication) 2007, production waste Supplier assumption: Swiss municipal solid-waste treatment, with negative waste-product demand replacing a positive disposal-service input.
treatment of waste polyvinylfluoride, municipal incineration FAE | -0.00429 | CH | kilogram |  | technosphere | 2 | -5.4515 | 0.10756 | TRUE | waste polyvinylfluoride | Mapping: Ecoinvent 2–3.01 waste-product correspondence updated to the matching Swiss FAE incineration variant in 3.12; preserve source country and waste type.
treatment of waste plastic, mixture, municipal incineration FAE | -0.0281 | CH | kilogram |  | technosphere | 2 | -3.572 | 0.10756 | TRUE | waste plastic, mixture | Mapping: Ecoinvent 2–3.01 waste-product correspondence updated to the matching Swiss FAE incineration variant in 3.12; preserve source country and waste type.
treatment of waste mineral oil, hazardous waste incineration | -0.00161 | CH | kilogram |  | technosphere | 2 | -6.4315 | 0.10756 | TRUE | waste mineral oil
treatment of wastewater, average, wastewater treatment | -0.00453 | CH | cubic meter |  | technosphere | 2 | -5.397 | 0.10756 | TRUE | wastewater, average | (1,4,4,3,1,3); Calculation, water use Supplier assumption: Swiss average wastewater treatment proxy for legacy sewage service. Legacy plant-size class and residence label are aggregated; source wastewater volume is retained with negative waste-product demand. Dedicated PV-cell and wafer effluents use separate industry-specific targets.
Heat, waste | 27.4 |  | megajoule | air | biosphere | 2 | 3.3105 | 0.235 | FALSE |  | (3,4,5,3,1,5); Calculation, electricity use
NMVOC, non-methane volatile organic compounds | 0.00806 |  | kilogram | air | biosphere | 2 | -4.8208 | 0.30759 | FALSE |  | Mapping: Exact flow match or explicit premise flow-name/compartment correspondence; original source identity retained.
Carbon dioxide, fossil | 0.0218 |  | kilogram | air | biosphere | 2 | -3.8258 | 0.235 | FALSE |  | Mapping: Exact flow match or explicit premise flow-name/compartment correspondence; original source identity retained.
Water | 0.000503 |  | cubic meter | air | biosphere | 2 | -7.5949 | 0.30759 | FALSE |  | Mapping: Water mass converted at 1000 kg/m3. Ecoinvent generic water flow replaces BAFU regional/air-subcompartment flow; source geography is retained as metadata, not a separate regional LCIA flow.
Activity | market for photovoltaic laminate, multicrystalline silicon
reference product | photovoltaic laminate, multicrystalline silicon
location | RER
unit | square meter
production amount | 1
type | process
comment | Reference flow: 1 square meter of photovoltaic laminate, multicrystalline silicon; geographical scope: RER.
source | Götz et al. (2026), Life Cycle Inventories of Photovoltaic Systems, IEA PVPS Task 12, Report T12-33:2026. https://doi.org/10.69766/WJTE1771; inventory locator: Report Table 81, column 1.
Exchanges
name | amount | location | unit | categories | type | uncertainty type | loc | scale | negative | reference product | comment | production volume | minimum | maximum
market for photovoltaic laminate, multicrystalline silicon | 1 | RER | square meter |  | production | 0 | 1 |  |  | photovoltaic laminate, multicrystalline silicon
photovoltaic laminate production, multicrystalline silicon | 0.176 | RER | square meter |  | technosphere | 2 | -1.7373 | 0.59239 | FALSE | photovoltaic laminate, multicrystalline silicon | (5,1,1,1,1,5); Market share European modules
photovoltaic laminate production, multicrystalline silicon | 0.759 | CN | square meter |  | technosphere | 2 | -0.27575 | 0.59239 | FALSE | photovoltaic laminate, multicrystalline silicon | (5,1,1,1,1,5); Market share Chinese modules
photovoltaic laminate production, multicrystalline silicon | 0.0652 | APAC | square meter |  | technosphere | 2 | -2.7303 | 0.59239 | FALSE | photovoltaic laminate, multicrystalline silicon | (5,1,1,1,1,5); Market share APAC modules
transport, freight, sea, container ship, heavy fuel oil | 180 | GLO | ton kilometer |  | technosphere | 2 | 5.193 | 0.36858 | FALSE | transport, freight, sea, container ship, heavy fuel oil | Mapping: Containerised ocean freight proxy for the source generic transoceanic ship; retain transport work in tkm.
market for transport, freight, lorry, unspecified | 10.5 | RER | ton kilometer |  | technosphere | 2 | 2.3514 | 0.36858 | FALSE | transport, freight, lorry, diesel, unspecified | (4,5,na,na,na,na); Transport distance 943 km Supplier assumption: Use the regional average freight service; no arbitrary EURO class or refrigerated service is selected.
Activity | market for photovoltaic panel, multicrystalline silicon
reference product | photovoltaic panel, multicrystalline silicon
location | RER
unit | square meter
production amount | 1
type | process
comment | Reference flow: 1 square meter of photovoltaic panel, multicrystalline silicon; geographical scope: RER.
source | Götz et al. (2026), Life Cycle Inventories of Photovoltaic Systems, IEA PVPS Task 12, Report T12-33:2026. https://doi.org/10.69766/WJTE1771; inventory locator: Report Table 81, column 2.
Exchanges
name | amount | location | unit | categories | type | uncertainty type | loc | scale | negative | reference product | comment | production volume | minimum | maximum
market for photovoltaic panel, multicrystalline silicon | 1 | RER | square meter |  | production | 0 | 1 |  |  | photovoltaic panel, multicrystalline silicon
photovoltaic panel production, multicrystalline silicon | 0.176 | RER | square meter |  | technosphere | 2 | -1.7373 | 0.59239 | FALSE | photovoltaic panel, multicrystalline silicon | (5,1,1,1,1,5); Market share European modules
photovoltaic panel production, multicrystalline silicon | 0.759 | CN | square meter |  | technosphere | 2 | -0.27575 | 0.59239 | FALSE | photovoltaic panel, multicrystalline silicon | (5,1,1,1,1,5); Market share Chinese modules
photovoltaic panel production, multicrystalline silicon | 0.0652 | APAC | square meter |  | technosphere | 2 | -2.7303 | 0.59239 | FALSE | photovoltaic panel, multicrystalline silicon | (5,1,1,1,1,5); Market share APAC modules
transport, freight, sea, container ship, heavy fuel oil | 214 | GLO | ton kilometer |  | technosphere | 2 | 5.366 | 0.36858 | FALSE | transport, freight, sea, container ship, heavy fuel oil | Mapping: Containerised ocean freight proxy for the source generic transoceanic ship; retain transport work in tkm.
market for transport, freight, lorry, unspecified | 12.5 | RER | ton kilometer |  | technosphere | 2 | 2.5257 | 0.36858 | FALSE | transport, freight, lorry, diesel, unspecified | (4,5,na,na,na,na); Transport distance 943 km Supplier assumption: Use the regional average freight service; no arbitrary EURO class or refrigerated service is selected.
Activity | market for photovoltaic laminate, multicrystalline silicon
reference product | photovoltaic laminate, multicrystalline silicon
location | US
unit | square meter
production amount | 1
type | process
comment | Reference flow: 1 square meter of photovoltaic laminate, multicrystalline silicon; geographical scope: US.
source | Götz et al. (2026), Life Cycle Inventories of Photovoltaic Systems, IEA PVPS Task 12, Report T12-33:2026. https://doi.org/10.69766/WJTE1771; inventory locator: Report Table 82, column 1.
Exchanges
name | amount | location | unit | categories | type | uncertainty type | loc | scale | negative | reference product | comment | production volume | minimum | maximum
market for photovoltaic laminate, multicrystalline silicon | 1 | US | square meter |  | production | 0 | 1 |  |  | photovoltaic laminate, multicrystalline silicon
photovoltaic laminate production, multicrystalline silicon | 0.205 | US | square meter |  | technosphere | 2 | -1.5847 | 0.59239 | FALSE | photovoltaic laminate, multicrystalline silicon | (5,1,1,1,1,5); Market share US modules
photovoltaic laminate production, multicrystalline silicon | 0.732 | CN | square meter |  | technosphere | 2 | -0.31197 | 0.59239 | FALSE | photovoltaic laminate, multicrystalline silicon | (5,1,1,1,1,5); Market share Chinese modules
photovoltaic laminate production, multicrystalline silicon | 0.0629 | APAC | square meter |  | technosphere | 2 | -2.7662 | 0.59239 | FALSE | photovoltaic laminate, multicrystalline silicon | (5,1,1,1,1,5); Market share APAC modules
transport, freight, sea, container ship, heavy fuel oil | 182 | GLO | ton kilometer |  | technosphere | 2 | 5.204 | 0.36858 | FALSE | transport, freight, sea, container ship, heavy fuel oil | Mapping: Containerised ocean freight proxy for the source generic transoceanic ship; retain transport work in tkm.
market for transport, freight, train, fleet average | 2.23 | Europe without Switzerland | ton kilometer |  | technosphere | 2 | 0.802 | 0.36858 | FALSE | transport, freight, train, fleet average | (4,5,na,na,na,na); Standard distance 200km Supplier assumption: Use the European fleet-average rail market as the RER rail-service proxy.
market for transport, freight, lorry, unspecified | 0.557 | RER | ton kilometer |  | technosphere | 2 | -0.58519 | 0.36858 | FALSE | transport, freight, lorry, diesel, unspecified | (4,5,na,na,na,na); Standard distance 50km Supplier assumption: Use the regional average freight service; no arbitrary EURO class or refrigerated service is selected.
Activity | market for photovoltaic panel, multicrystalline silicon
reference product | photovoltaic panel, multicrystalline silicon
location | US
unit | square meter
production amount | 1
type | process
comment | Reference flow: 1 square meter of photovoltaic panel, multicrystalline silicon; geographical scope: US.
source | Götz et al. (2026), Life Cycle Inventories of Photovoltaic Systems, IEA PVPS Task 12, Report T12-33:2026. https://doi.org/10.69766/WJTE1771; inventory locator: Report Table 82, column 2.
Exchanges
name | amount | location | unit | categories | type | uncertainty type | loc | scale | negative | reference product | comment | production volume | minimum | maximum
market for photovoltaic panel, multicrystalline silicon | 1 | US | square meter |  | production | 0 | 1 |  |  | photovoltaic panel, multicrystalline silicon
photovoltaic panel production, multicrystalline silicon | 0.205 | US | square meter |  | technosphere | 2 | -1.5847 | 0.59239 | FALSE | photovoltaic panel, multicrystalline silicon | (5,1,1,1,1,5); Market share US modules
photovoltaic panel production, multicrystalline silicon | 0.732 | CN | square meter |  | technosphere | 2 | -0.31197 | 0.59239 | FALSE | photovoltaic panel, multicrystalline silicon | (5,1,1,1,1,5); Market share Chinese modules
photovoltaic panel production, multicrystalline silicon | 0.0629 | APAC | square meter |  | technosphere | 2 | -2.7662 | 0.59239 | FALSE | photovoltaic panel, multicrystalline silicon | (5,1,1,1,1,5); Market share APAC modules
transport, freight, sea, container ship, heavy fuel oil | 217 | GLO | ton kilometer |  | technosphere | 2 | 5.3799 | 0.36858 | FALSE | transport, freight, sea, container ship, heavy fuel oil | Mapping: Containerised ocean freight proxy for the source generic transoceanic ship; retain transport work in tkm.
market for transport, freight, train, fleet average | 2.65 | Europe without Switzerland | ton kilometer |  | technosphere | 2 | 0.97456 | 0.36858 | FALSE | transport, freight, train, fleet average | (4,5,na,na,na,na); Standard distance 200km Supplier assumption: Use the European fleet-average rail market as the RER rail-service proxy.
market for transport, freight, lorry, unspecified | 0.663 | RER | ton kilometer |  | technosphere | 2 | -0.41098 | 0.36858 | FALSE | transport, freight, lorry, diesel, unspecified | (4,5,na,na,na,na); Standard distance 50km Supplier assumption: Use the regional average freight service; no arbitrary EURO class or refrigerated service is selected.
Activity | market for photovoltaic laminate, multicrystalline silicon
reference product | photovoltaic laminate, multicrystalline silicon
location | APAC
unit | square meter
production amount | 1
type | process
comment | Reference flow: 1 square meter of photovoltaic laminate, multicrystalline silicon; geographical scope: APAC.
source | Götz et al. (2026), Life Cycle Inventories of Photovoltaic Systems, IEA PVPS Task 12, Report T12-33:2026. https://doi.org/10.69766/WJTE1771; inventory locator: Report Table 83, column 1.
Exchanges
name | amount | location | unit | categories | type | uncertainty type | loc | scale | negative | reference product | comment | production volume | minimum | maximum
market for photovoltaic laminate, multicrystalline silicon | 1 | APAC | square meter |  | production | 0 | 1 |  |  | photovoltaic laminate, multicrystalline silicon
photovoltaic laminate production, multicrystalline silicon | 1 | APAC | square meter |  | technosphere | 2 | 0 | 0.59239 | FALSE | photovoltaic laminate, multicrystalline silicon | (5,1,1,1,1,5); Market share APAC modules
market for transport, freight, train, fleet average | 2.23 | Europe without Switzerland | ton kilometer |  | technosphere | 2 | 0.802 | 0.36858 | FALSE | transport, freight, train, fleet average | (4,5,na,na,na,na); Standard distance 200km Supplier assumption: Use the European fleet-average rail market as the RER rail-service proxy.
market for transport, freight, lorry, unspecified | 0.557 | RER | ton kilometer |  | technosphere | 2 | -0.58519 | 0.36858 | FALSE | transport, freight, lorry, diesel, unspecified | (4,5,na,na,na,na); Standard distance 50km Supplier assumption: Use the regional average freight service; no arbitrary EURO class or refrigerated service is selected.
Activity | market for photovoltaic panel, multicrystalline silicon
reference product | photovoltaic panel, multicrystalline silicon
location | APAC
unit | square meter
production amount | 1
type | process
comment | Reference flow: 1 square meter of photovoltaic panel, multicrystalline silicon; geographical scope: APAC.
source | Götz et al. (2026), Life Cycle Inventories of Photovoltaic Systems, IEA PVPS Task 12, Report T12-33:2026. https://doi.org/10.69766/WJTE1771; inventory locator: Report Table 83, column 2.
Exchanges
name | amount | location | unit | categories | type | uncertainty type | loc | scale | negative | reference product | comment | production volume | minimum | maximum
market for photovoltaic panel, multicrystalline silicon | 1 | APAC | square meter |  | production | 0 | 1 |  |  | photovoltaic panel, multicrystalline silicon
photovoltaic panel production, multicrystalline silicon | 1 | APAC | square meter |  | technosphere | 2 | 0 | 0.59239 | FALSE | photovoltaic panel, multicrystalline silicon | (5,1,1,1,1,5); Market share APAC modules
market for transport, freight, train, fleet average | 2.65 | Europe without Switzerland | ton kilometer |  | technosphere | 2 | 0.97456 | 0.36858 | FALSE | transport, freight, train, fleet average | (4,5,na,na,na,na); Standard distance 200km Supplier assumption: Use the European fleet-average rail market as the RER rail-service proxy.
market for transport, freight, lorry, unspecified | 0.663 | RER | ton kilometer |  | technosphere | 2 | -0.41098 | 0.36858 | FALSE | transport, freight, lorry, diesel, unspecified | (4,5,na,na,na,na); Standard distance 50km Supplier assumption: Use the regional average freight service; no arbitrary EURO class or refrigerated service is selected.
Activity | photovoltaic installation construction, 10 kwp, facade, single-crystalline silicon, laminate, integrated, at building
reference product | photovoltaic installation, 10 kwp, facade, single-crystalline silicon, laminate, integrated, at building
location | CH
unit | unit
production amount | 1
type | process
comment | Reference flow: 1 unit of photovoltaic installation, 10 kwp, facade, single-crystalline silicon, laminate, integrated, at building; geographical scope: CH. All equipment, module area, module supply, transport, waste treatment and replacement amounts are retained. Only installation location and installation electricity are changed to CH and CH, respectively. This follows the existing regional mono-Si installation convention, including IN as the APAC installation grid. CdTe module sourcing remains the RER supply proxy used in the published global installation, not a new regional production mix.
source | Götz et al. (2026), Life Cycle Inventories of Photovoltaic Systems, IEA PVPS Task 12, Report T12-33:2026. https://doi.org/10.69766/WJTE1771; inventory locator: Derived CH from X-singleSi-plants-RER!L, column L.
pv technology | single-Si
pv capacity kwp | 10
pv mounting | facade
pv segment | residential
pv lifetime years | 30
Exchanges
name | amount | location | unit | categories | type | uncertainty type | loc | scale | negative | reference product | comment | production volume | minimum | maximum
photovoltaic installation construction, 10 kwp, facade, single-crystalline silicon, laminate, integrated, at building | 1 | CH | unit |  | production | 0 | 1 |  |  | photovoltaic installation, 10 kwp, facade, single-crystalline silicon, laminate, integrated, at building | All equipment, module area, module supply, transport, waste treatment and replacement amounts are retained. Only installation location and installation electricity are changed to CH and CH, respectively. This follows the existing regional mono-Si installation convention, including IN as the APAC installation grid. CdTe module sourcing remains the RER supply proxy used in the published global installation, not a new regional production mix. Source exchange:
market for electricity, low voltage | 0.13333 | CH | kilowatt hour |  | technosphere | 2 | -2.0149 | 0.12537 | FALSE | electricity, low voltage | All equipment, module area, module supply, transport, waste treatment and replacement amounts are retained. Only installation location and installation electricity are changed to CH and CH, respectively. This follows the existing regional mono-Si installation convention, including IN as the APAC installation grid. CdTe module sourcing remains the RER supply proxy used in the published global installation, not a new regional production mix. (3,4,3,1,1,5); Energy use for erection of plant Calculation: =0.04/3*10.
inverter production, 10 kw, average | 2 | GLO | unit |  | technosphere | 2 | 0.69315 | 0.10572 | FALSE | inverter, 10 kw, average | All equipment, module area, module supply, transport, waste treatment and replacement amounts are retained. Only installation location and installation electricity are changed to CH and CH, respectively. This follows the existing regional mono-Si installation convention, including IN as the APAC installation grid. CdTe module sourcing remains the RER supply proxy used in the published global installation, not a new regional production mix. (2,4,1,1,1,na); 1 replacement during the lifetime of the PV system; demand scaled linearly by power output Calculation: =2.
electric installation production, photovoltaic plant | 2.2676 | CH | unit |  | technosphere | 2 | 0.8187 | 0.36775 | FALSE | electric installation, photovoltaic plant | All equipment, module area, module supply, transport, waste treatment and replacement amounts are retained. Only installation location and installation electricity are changed to CH and CH, respectively. This follows the existing regional mono-Si installation convention, including IN as the APAC installation grid. CdTe module sourcing remains the RER supply proxy used in the published global installation, not a new regional production mix. (3,4,3,1,1,5); cabling, lightning protection and fuse box
photovoltaic mounting system production, facade, integrated | 44.2621 | RER | square meter |  | technosphere | 2 | 3.7901 | 0.10287 | FALSE | photovoltaic mounting system, facade, integrated | All equipment, module area, module supply, transport, waste treatment and replacement amounts are retained. Only installation location and installation electricity are changed to CH and CH, respectively. This follows the existing regional mono-Si installation convention, including IN as the APAC installation grid. CdTe module sourcing remains the RER supply proxy used in the published global installation, not a new regional production mix. (3,1,1,1,1,na); calculation with m2 panel
market for photovoltaic laminate, single-crystalline silicon | 45.59 | RER | square meter |  | technosphere | 2 | 3.8197 | 0.15308 | FALSE | photovoltaic laminate, single-crystalline silicon | All equipment, module area, module supply, transport, waste treatment and replacement amounts are retained. Only installation location and installation electricity are changed to CH and CH, respectively. This follows the existing regional mono-Si installation convention, including IN as the APAC installation grid. CdTe module sourcing remains the RER supply proxy used in the published global installation, not a new regional production mix. (3,4,3,1,1,5); Calculation, 2% of modules repaired in the life time, 1% rejects
treatment of used crystalline silicon photovoltaic module, recycling | 506.7908 | RER | kilogram |  | technosphere | 2 | 6.2281 | 0.12537 | FALSE | used crystalline silicon photovoltaic module | All equipment, module area, module supply, transport, waste treatment and replacement amounts are retained. Only installation location and installation electricity are changed to CH and CH, respectively. This follows the existing regional mono-Si installation convention, including IN as the APAC installation grid. CdTe module sourcing remains the RER supply proxy used in the published global installation, not a new regional production mix. (3,4,3,1,1,5); recycling of PV modules at the end of life Calculation: =SUMPRODUCT(L20:L22,$AF20:$AF22).
market for transport, freight, lorry, unspecified | 72.5552 | RER | ton kilometer |  | technosphere | 2 | 4.2843 | 0.36775 | FALSE | transport, freight, lorry, diesel, unspecified | All equipment, module area, module supply, transport, waste treatment and replacement amounts are retained. Only installation location and installation electricity are changed to CH and CH, respectively. This follows the existing regional mono-Si installation convention, including IN as the APAC installation grid. CdTe module sourcing remains the RER supply proxy used in the published global installation, not a new regional production mix. (3,4,3,1,1,5); transport of inverter, electric installation, mounting structure and module 100km to construction site Supplier assumption: European unspecified diesel-lorry fleet market proxy. Retain transport work in tkm; source weight class, Swiss operating detail where specified, and exact historic fleet composition are not retained. No arbitrary EURO standard is selected. Calculation: =0.1*SUMPRODUCT(L13:L22,$AF13:$AF22).
Heat, waste | 0.48 |  | megajoule | air::urban air close to ground | biosphere | 2 | -0.73397 | 0.12537 | FALSE |  | All equipment, module area, module supply, transport, waste treatment and replacement amounts are retained. Only installation location and installation electricity are changed to CH and CH, respectively. This follows the existing regional mono-Si installation convention, including IN as the APAC installation grid. CdTe module sourcing remains the RER supply proxy used in the published global installation, not a new regional production mix. (3,4,3,1,1,5); calculated with electricity use Calculation: =3.6*L12.
Activity | photovoltaic installation construction, 10 kwp, facade, single-crystalline silicon, panel, mounted, at building
reference product | photovoltaic installation, 10 kwp, facade, single-crystalline silicon, panel, mounted, at building
location | CH
unit | unit
production amount | 1
type | process
comment | Reference flow: 1 unit of photovoltaic installation, 10 kwp, facade, single-crystalline silicon, panel, mounted, at building; geographical scope: CH. All equipment, module area, module supply, transport, waste treatment and replacement amounts are retained. Only installation location and installation electricity are changed to CH and CH, respectively. This follows the existing regional mono-Si installation convention, including IN as the APAC installation grid. CdTe module sourcing remains the RER supply proxy used in the published global installation, not a new regional production mix.
source | Götz et al. (2026), Life Cycle Inventories of Photovoltaic Systems, IEA PVPS Task 12, Report T12-33:2026. https://doi.org/10.69766/WJTE1771; inventory locator: Derived CH from X-singleSi-plants-RER!P, column P.
pv technology | single-Si
pv capacity kwp | 10
pv mounting | facade
pv segment | residential
pv lifetime years | 30
Exchanges
name | amount | location | unit | categories | type | uncertainty type | loc | scale | negative | reference product | comment | production volume | minimum | maximum
photovoltaic installation construction, 10 kwp, facade, single-crystalline silicon, panel, mounted, at building | 1 | CH | unit |  | production | 0 | 1 |  |  | photovoltaic installation, 10 kwp, facade, single-crystalline silicon, panel, mounted, at building | All equipment, module area, module supply, transport, waste treatment and replacement amounts are retained. Only installation location and installation electricity are changed to CH and CH, respectively. This follows the existing regional mono-Si installation convention, including IN as the APAC installation grid. CdTe module sourcing remains the RER supply proxy used in the published global installation, not a new regional production mix. Calculation: =L7.
market for electricity, low voltage | 0.13333 | CH | kilowatt hour |  | technosphere | 2 | -2.0149 | 0.12537 | FALSE | electricity, low voltage | All equipment, module area, module supply, transport, waste treatment and replacement amounts are retained. Only installation location and installation electricity are changed to CH and CH, respectively. This follows the existing regional mono-Si installation convention, including IN as the APAC installation grid. CdTe module sourcing remains the RER supply proxy used in the published global installation, not a new regional production mix. (3,4,3,1,1,5); Energy use for erection of plant Calculation: =0.04/3*10.
inverter production, 10 kw, average | 2 | GLO | unit |  | technosphere | 2 | 0.69315 | 0.10572 | FALSE | inverter, 10 kw, average | All equipment, module area, module supply, transport, waste treatment and replacement amounts are retained. Only installation location and installation electricity are changed to CH and CH, respectively. This follows the existing regional mono-Si installation convention, including IN as the APAC installation grid. CdTe module sourcing remains the RER supply proxy used in the published global installation, not a new regional production mix. (2,4,1,1,1,na); 1 replacement during the lifetime of the PV system; demand scaled linearly by power output Calculation: =2.
electric installation production, photovoltaic plant | 2.2676 | CH | unit |  | technosphere | 2 | 0.8187 | 0.36775 | FALSE | electric installation, photovoltaic plant | All equipment, module area, module supply, transport, waste treatment and replacement amounts are retained. Only installation location and installation electricity are changed to CH and CH, respectively. This follows the existing regional mono-Si installation convention, including IN as the APAC installation grid. CdTe module sourcing remains the RER supply proxy used in the published global installation, not a new regional production mix. (3,4,3,1,1,5); cabling, lightning protection and fuse box
photovoltaic mounting system production, facade, mounted | 44.2621 | RER | square meter |  | technosphere | 2 | 3.7901 | 0.10287 | FALSE | photovoltaic mounting system, facade, mounted | All equipment, module area, module supply, transport, waste treatment and replacement amounts are retained. Only installation location and installation electricity are changed to CH and CH, respectively. This follows the existing regional mono-Si installation convention, including IN as the APAC installation grid. CdTe module sourcing remains the RER supply proxy used in the published global installation, not a new regional production mix. (3,1,1,1,1,na); calculation with m2 panel
market for photovoltaic panel, single-crystalline silicon, monofacial | 16.8683 | RER | square meter |  | technosphere | 2 | 2.8254 | 0.15308 | FALSE | photovoltaic panel, single-crystalline silicon, monofacial | All equipment, module area, module supply, transport, waste treatment and replacement amounts are retained. Only installation location and installation electricity are changed to CH and CH, respectively. This follows the existing regional mono-Si installation convention, including IN as the APAC installation grid. CdTe module sourcing remains the RER supply proxy used in the published global installation, not a new regional production mix. (3,4,3,1,1,5); Calculation, 2% of modules repaired in the life time, 1% rejects
market for photovoltaic panel, single-crystalline silicon, bifacial, topcon | 28.7217 | RER | square meter |  | technosphere | 2 | 3.3577 | 0.15308 | FALSE | photovoltaic panel, single-crystalline silicon, bifacial, topcon | All equipment, module area, module supply, transport, waste treatment and replacement amounts are retained. Only installation location and installation electricity are changed to CH and CH, respectively. This follows the existing regional mono-Si installation convention, including IN as the APAC installation grid. CdTe module sourcing remains the RER supply proxy used in the published global installation, not a new regional production mix. (3,4,3,1,1,5); Calculation, 2% of modules repaired in the life time, 1% rejects
treatment of used crystalline silicon photovoltaic module, recycling | 554.3102 | RER | kilogram |  | technosphere | 2 | 6.3177 | 0.12537 | FALSE | used crystalline silicon photovoltaic module | All equipment, module area, module supply, transport, waste treatment and replacement amounts are retained. Only installation location and installation electricity are changed to CH and CH, respectively. This follows the existing regional mono-Si installation convention, including IN as the APAC installation grid. CdTe module sourcing remains the RER supply proxy used in the published global installation, not a new regional production mix. (3,4,3,1,1,5); recycling of PV modules at the end of life Calculation: =SUMPRODUCT(P20:P22,$AF20:$AF22).
market for transport, freight, lorry, unspecified | 82.6425 | RER | ton kilometer |  | technosphere | 2 | 4.4145 | 0.36775 | FALSE | transport, freight, lorry, diesel, unspecified | All equipment, module area, module supply, transport, waste treatment and replacement amounts are retained. Only installation location and installation electricity are changed to CH and CH, respectively. This follows the existing regional mono-Si installation convention, including IN as the APAC installation grid. CdTe module sourcing remains the RER supply proxy used in the published global installation, not a new regional production mix. (3,4,3,1,1,5); transport of inverter, electric installation, mounting structure and module 100km to construction site Supplier assumption: European unspecified diesel-lorry fleet market proxy. Retain transport work in tkm; source weight class, Swiss operating detail where specified, and exact historic fleet composition are not retained. No arbitrary EURO standard is selected. Calculation: =0.1*SUMPRODUCT(P13:P22,$AF13:$AF22).
Heat, waste | 0.48 |  | megajoule | air::urban air close to ground | biosphere | 2 | -0.73397 | 0.12537 | FALSE |  | All equipment, module area, module supply, transport, waste treatment and replacement amounts are retained. Only installation location and installation electricity are changed to CH and CH, respectively. This follows the existing regional mono-Si installation convention, including IN as the APAC installation grid. CdTe module sourcing remains the RER supply proxy used in the published global installation, not a new regional production mix. (3,4,3,1,1,5); calculated with electricity use Calculation: =3.6*P12.
Activity | photovoltaic installation construction, 10 kwp, flat-roof, single-crystalline silicon, panel, mounted, on roof
reference product | photovoltaic installation, 10 kwp, flat-roof, single-crystalline silicon, panel, mounted, on roof
location | CH
unit | unit
production amount | 1
type | process
comment | Reference flow: 1 unit of photovoltaic installation, 10 kwp, flat-roof, single-crystalline silicon, panel, mounted, on roof; geographical scope: CH. All equipment, module area, module supply, transport, waste treatment and replacement amounts are retained. Only installation location and installation electricity are changed to CH and CH, respectively. This follows the existing regional mono-Si installation convention, including IN as the APAC installation grid. CdTe module sourcing remains the RER supply proxy used in the published global installation, not a new regional production mix.
source | Götz et al. (2026), Life Cycle Inventories of Photovoltaic Systems, IEA PVPS Task 12, Report T12-33:2026. https://doi.org/10.69766/WJTE1771; inventory locator: Derived CH from X-singleSi-plants-RER!T, column T.
pv technology | single-Si
pv capacity kwp | 10
pv mounting | roof
pv segment | residential
pv lifetime years | 30
Exchanges
name | amount | location | unit | categories | type | uncertainty type | loc | scale | negative | reference product | comment | production volume | minimum | maximum
photovoltaic installation construction, 10 kwp, flat-roof, single-crystalline silicon, panel, mounted, on roof | 1 | CH | unit |  | production | 0 | 1 |  |  | photovoltaic installation, 10 kwp, flat-roof, single-crystalline silicon, panel, mounted, on roof | All equipment, module area, module supply, transport, waste treatment and replacement amounts are retained. Only installation location and installation electricity are changed to CH and CH, respectively. This follows the existing regional mono-Si installation convention, including IN as the APAC installation grid. CdTe module sourcing remains the RER supply proxy used in the published global installation, not a new regional production mix. Calculation: =P8.
market for electricity, low voltage | 3.4 | CH | kilowatt hour |  | technosphere | 2 | 1.2238 | 0.12537 | FALSE | electricity, low voltage | All equipment, module area, module supply, transport, waste treatment and replacement amounts are retained. Only installation location and installation electricity are changed to CH and CH, respectively. This follows the existing regional mono-Si installation convention, including IN as the APAC installation grid. CdTe module sourcing remains the RER supply proxy used in the published global installation, not a new regional production mix. (3,4,3,1,1,5); Energy use for erection of plant Calculation: =1.02/3*10.
inverter production, 10 kw, average | 2 | GLO | unit |  | technosphere | 2 | 0.69315 | 0.10572 | FALSE | inverter, 10 kw, average | All equipment, module area, module supply, transport, waste treatment and replacement amounts are retained. Only installation location and installation electricity are changed to CH and CH, respectively. This follows the existing regional mono-Si installation convention, including IN as the APAC installation grid. CdTe module sourcing remains the RER supply proxy used in the published global installation, not a new regional production mix. (2,4,1,1,1,na); 1 replacement during the lifetime of the PV system; demand scaled linearly by power output Calculation: =2.
electric installation production, photovoltaic plant | 2.2676 | CH | unit |  | technosphere | 2 | 0.8187 | 0.36775 | FALSE | electric installation, photovoltaic plant | All equipment, module area, module supply, transport, waste treatment and replacement amounts are retained. Only installation location and installation electricity are changed to CH and CH, respectively. This follows the existing regional mono-Si installation convention, including IN as the APAC installation grid. CdTe module sourcing remains the RER supply proxy used in the published global installation, not a new regional production mix. (3,4,3,1,1,5); cabling, lightning protection and fuse box
photovoltaic mounting system production, flat-roof | 44.2621 | RER | square meter |  | technosphere | 2 | 3.7901 | 0.10287 | FALSE | photovoltaic mounting system, flat-roof | All equipment, module area, module supply, transport, waste treatment and replacement amounts are retained. Only installation location and installation electricity are changed to CH and CH, respectively. This follows the existing regional mono-Si installation convention, including IN as the APAC installation grid. CdTe module sourcing remains the RER supply proxy used in the published global installation, not a new regional production mix. (3,1,1,1,1,na); calculation with m2 panel
market for photovoltaic panel, single-crystalline silicon, monofacial | 16.8683 | RER | square meter |  | technosphere | 2 | 2.8254 | 0.15308 | FALSE | photovoltaic panel, single-crystalline silicon, monofacial | All equipment, module area, module supply, transport, waste treatment and replacement amounts are retained. Only installation location and installation electricity are changed to CH and CH, respectively. This follows the existing regional mono-Si installation convention, including IN as the APAC installation grid. CdTe module sourcing remains the RER supply proxy used in the published global installation, not a new regional production mix. (3,4,3,1,1,5); Calculation, 2% of modules repaired in the life time, 1% rejects
market for photovoltaic panel, single-crystalline silicon, bifacial, topcon | 28.7217 | RER | square meter |  | technosphere | 2 | 3.3577 | 0.15308 | FALSE | photovoltaic panel, single-crystalline silicon, bifacial, topcon | All equipment, module area, module supply, transport, waste treatment and replacement amounts are retained. Only installation location and installation electricity are changed to CH and CH, respectively. This follows the existing regional mono-Si installation convention, including IN as the APAC installation grid. CdTe module sourcing remains the RER supply proxy used in the published global installation, not a new regional production mix. (3,4,3,1,1,5); Calculation, 2% of modules repaired in the life time, 1% rejects
treatment of used crystalline silicon photovoltaic module, recycling | 554.3102 | RER | kilogram |  | technosphere | 2 | 6.3177 | 0.12537 | FALSE | used crystalline silicon photovoltaic module | All equipment, module area, module supply, transport, waste treatment and replacement amounts are retained. Only installation location and installation electricity are changed to CH and CH, respectively. This follows the existing regional mono-Si installation convention, including IN as the APAC installation grid. CdTe module sourcing remains the RER supply proxy used in the published global installation, not a new regional production mix. (3,4,3,1,1,5); recycling of PV modules at the end of life Calculation: =SUMPRODUCT(T20:T22,$AF20:$AF22).
market for transport, freight, lorry, unspecified | 83.7825 | RER | ton kilometer |  | technosphere | 2 | 4.4282 | 0.36775 | FALSE | transport, freight, lorry, diesel, unspecified | All equipment, module area, module supply, transport, waste treatment and replacement amounts are retained. Only installation location and installation electricity are changed to CH and CH, respectively. This follows the existing regional mono-Si installation convention, including IN as the APAC installation grid. CdTe module sourcing remains the RER supply proxy used in the published global installation, not a new regional production mix. (3,4,3,1,1,5); transport of inverter, electric installation, mounting structure and module 100km to construction site Supplier assumption: European unspecified diesel-lorry fleet market proxy. Retain transport work in tkm; source weight class, Swiss operating detail where specified, and exact historic fleet composition are not retained. No arbitrary EURO standard is selected. Calculation: =0.1*SUMPRODUCT(T13:T22,$AF13:$AF22).
Heat, waste | 12.24 |  | megajoule | air::urban air close to ground | biosphere | 2 | 2.5047 | 0.12537 | FALSE |  | All equipment, module area, module supply, transport, waste treatment and replacement amounts are retained. Only installation location and installation electricity are changed to CH and CH, respectively. This follows the existing regional mono-Si installation convention, including IN as the APAC installation grid. CdTe module sourcing remains the RER supply proxy used in the published global installation, not a new regional production mix. (3,4,3,1,1,5); calculated with electricity use Calculation: =3.6*T12.
Activity | photovoltaic installation construction, 10 kwp, slanted-roof, single-crystalline silicon, laminate, integrated, on roof
reference product | photovoltaic installation, 10 kwp, slanted-roof, single-crystalline silicon, laminate, integrated, on roof
location | CH
unit | unit
production amount | 1
type | process
comment | Reference flow: 1 unit of photovoltaic installation, 10 kwp, slanted-roof, single-crystalline silicon, laminate, integrated, on roof; geographical scope: CH. All equipment, module area, module supply, transport, waste treatment and replacement amounts are retained. Only installation location and installation electricity are changed to CH and CH, respectively. This follows the existing regional mono-Si installation convention, including IN as the APAC installation grid. CdTe module sourcing remains the RER supply proxy used in the published global installation, not a new regional production mix.
source | Götz et al. (2026), Life Cycle Inventories of Photovoltaic Systems, IEA PVPS Task 12, Report T12-33:2026. https://doi.org/10.69766/WJTE1771; inventory locator: Derived CH from X-singleSi-plants-RER!X, column X.
pv technology | single-Si
pv capacity kwp | 10
pv mounting | roof
pv segment | residential
pv lifetime years | 30
Exchanges
name | amount | location | unit | categories | type | uncertainty type | loc | scale | negative | reference product | comment | production volume | minimum | maximum
photovoltaic installation construction, 10 kwp, slanted-roof, single-crystalline silicon, laminate, integrated, on roof | 1 | CH | unit |  | production | 0 | 1 |  |  | photovoltaic installation, 10 kwp, slanted-roof, single-crystalline silicon, laminate, integrated, on roof | All equipment, module area, module supply, transport, waste treatment and replacement amounts are retained. Only installation location and installation electricity are changed to CH and CH, respectively. This follows the existing regional mono-Si installation convention, including IN as the APAC installation grid. CdTe module sourcing remains the RER supply proxy used in the published global installation, not a new regional production mix. Calculation: =T9.
market for electricity, low voltage | 0.76667 | CH | kilowatt hour |  | technosphere | 2 | -0.2657 | 0.12537 | FALSE | electricity, low voltage | All equipment, module area, module supply, transport, waste treatment and replacement amounts are retained. Only installation location and installation electricity are changed to CH and CH, respectively. This follows the existing regional mono-Si installation convention, including IN as the APAC installation grid. CdTe module sourcing remains the RER supply proxy used in the published global installation, not a new regional production mix. (3,4,3,1,1,5); Energy use for erection of plant Calculation: =0.23/3*10.
inverter production, 10 kw, average | 2 | GLO | unit |  | technosphere | 2 | 0.69315 | 0.10572 | FALSE | inverter, 10 kw, average | All equipment, module area, module supply, transport, waste treatment and replacement amounts are retained. Only installation location and installation electricity are changed to CH and CH, respectively. This follows the existing regional mono-Si installation convention, including IN as the APAC installation grid. CdTe module sourcing remains the RER supply proxy used in the published global installation, not a new regional production mix. (2,4,1,1,1,na); 1 replacement during the lifetime of the PV system; demand scaled linearly by power output Calculation: =2.
electric installation production, photovoltaic plant | 2.2676 | CH | unit |  | technosphere | 2 | 0.8187 | 0.36775 | FALSE | electric installation, photovoltaic plant | All equipment, module area, module supply, transport, waste treatment and replacement amounts are retained. Only installation location and installation electricity are changed to CH and CH, respectively. This follows the existing regional mono-Si installation convention, including IN as the APAC installation grid. CdTe module sourcing remains the RER supply proxy used in the published global installation, not a new regional production mix. (3,4,3,1,1,5); cabling, lightning protection and fuse box
photovoltaic mounting system production, slanted-roof, integrated | 44.2621 | RER | square meter |  | technosphere | 2 | 3.7901 | 0.10287 | FALSE | photovoltaic mounting system, slanted-roof, integrated | All equipment, module area, module supply, transport, waste treatment and replacement amounts are retained. Only installation location and installation electricity are changed to CH and CH, respectively. This follows the existing regional mono-Si installation convention, including IN as the APAC installation grid. CdTe module sourcing remains the RER supply proxy used in the published global installation, not a new regional production mix. (3,1,1,1,1,na); calculation with m2 panel
market for photovoltaic laminate, single-crystalline silicon | 45.59 | RER | square meter |  | technosphere | 2 | 3.8197 | 0.15308 | FALSE | photovoltaic laminate, single-crystalline silicon | All equipment, module area, module supply, transport, waste treatment and replacement amounts are retained. Only installation location and installation electricity are changed to CH and CH, respectively. This follows the existing regional mono-Si installation convention, including IN as the APAC installation grid. CdTe module sourcing remains the RER supply proxy used in the published global installation, not a new regional production mix. (3,4,3,1,1,5); Calculation, 2% of modules repaired in the life time, 1% rejects
treatment of used crystalline silicon photovoltaic module, recycling | 506.7908 | RER | kilogram |  | technosphere | 2 | 6.2281 | 0.12537 | FALSE | used crystalline silicon photovoltaic module | All equipment, module area, module supply, transport, waste treatment and replacement amounts are retained. Only installation location and installation electricity are changed to CH and CH, respectively. This follows the existing regional mono-Si installation convention, including IN as the APAC installation grid. CdTe module sourcing remains the RER supply proxy used in the published global installation, not a new regional production mix. (3,4,3,1,1,5); recycling of PV modules at the end of life Calculation: =SUMPRODUCT(X20:X22,$AF20:$AF22).
market for transport, freight, lorry, unspecified | 75.157 | RER | ton kilometer |  | technosphere | 2 | 4.3196 | 0.36775 | FALSE | transport, freight, lorry, diesel, unspecified | All equipment, module area, module supply, transport, waste treatment and replacement amounts are retained. Only installation location and installation electricity are changed to CH and CH, respectively. This follows the existing regional mono-Si installation convention, including IN as the APAC installation grid. CdTe module sourcing remains the RER supply proxy used in the published global installation, not a new regional production mix. (3,4,3,1,1,5); transport of inverter, electric installation, mounting structure and module 100km to construction site Supplier assumption: European unspecified diesel-lorry fleet market proxy. Retain transport work in tkm; source weight class, Swiss operating detail where specified, and exact historic fleet composition are not retained. No arbitrary EURO standard is selected. Calculation: =0.1*SUMPRODUCT(X13:X22,$AF13:$AF22).
Heat, waste | 2.76 |  | megajoule | air::urban air close to ground | biosphere | 2 | 1.0152 | 0.12537 | FALSE |  | All equipment, module area, module supply, transport, waste treatment and replacement amounts are retained. Only installation location and installation electricity are changed to CH and CH, respectively. This follows the existing regional mono-Si installation convention, including IN as the APAC installation grid. CdTe module sourcing remains the RER supply proxy used in the published global installation, not a new regional production mix. (3,4,3,1,1,5); calculated with electricity use Calculation: =3.6*X12.
Activity | photovoltaic installation construction, 10 kwp, slanted-roof, single-crystalline silicon, panel, mounted, on roof
reference product | photovoltaic installation, 10 kwp, slanted-roof, single-crystalline silicon, panel, mounted, on roof
location | CH
unit | unit
production amount | 1
type | process
comment | Reference flow: 1 unit of photovoltaic installation, 10 kwp, slanted-roof, single-crystalline silicon, panel, mounted, on roof; geographical scope: CH. All equipment, module area, module supply, transport, waste treatment and replacement amounts are retained. Only installation location and installation electricity are changed to CH and CH, respectively. This follows the existing regional mono-Si installation convention, including IN as the APAC installation grid. CdTe module sourcing remains the RER supply proxy used in the published global installation, not a new regional production mix.
source | Götz et al. (2026), Life Cycle Inventories of Photovoltaic Systems, IEA PVPS Task 12, Report T12-33:2026. https://doi.org/10.69766/WJTE1771; inventory locator: Derived CH from X-singleSi-plants-RER!AB, column AB.
pv technology | single-Si
pv capacity kwp | 10
pv mounting | roof
pv segment | residential
pv lifetime years | 30
Exchanges
name | amount | location | unit | categories | type | uncertainty type | loc | scale | negative | reference product | comment | production volume | minimum | maximum
photovoltaic installation construction, 10 kwp, slanted-roof, single-crystalline silicon, panel, mounted, on roof | 1 | CH | unit |  | production | 0 | 1 |  |  | photovoltaic installation, 10 kwp, slanted-roof, single-crystalline silicon, panel, mounted, on roof | All equipment, module area, module supply, transport, waste treatment and replacement amounts are retained. Only installation location and installation electricity are changed to CH and CH, respectively. This follows the existing regional mono-Si installation convention, including IN as the APAC installation grid. CdTe module sourcing remains the RER supply proxy used in the published global installation, not a new regional production mix. Calculation: =X10.
market for electricity, low voltage | 0.76667 | CH | kilowatt hour |  | technosphere | 2 | -0.2657 | 0.12537 | FALSE | electricity, low voltage | All equipment, module area, module supply, transport, waste treatment and replacement amounts are retained. Only installation location and installation electricity are changed to CH and CH, respectively. This follows the existing regional mono-Si installation convention, including IN as the APAC installation grid. CdTe module sourcing remains the RER supply proxy used in the published global installation, not a new regional production mix. (3,4,3,1,1,5); Energy use for erection of plant Calculation: =0.23/3*10.
inverter production, 10 kw, average | 2 | GLO | unit |  | technosphere | 2 | 0.69315 | 0.10572 | FALSE | inverter, 10 kw, average | All equipment, module area, module supply, transport, waste treatment and replacement amounts are retained. Only installation location and installation electricity are changed to CH and CH, respectively. This follows the existing regional mono-Si installation convention, including IN as the APAC installation grid. CdTe module sourcing remains the RER supply proxy used in the published global installation, not a new regional production mix. (2,4,1,1,1,na); 1 replacement during the lifetime of the PV system; demand scaled linearly by power output Calculation: =2.
electric installation production, photovoltaic plant | 2.2676 | CH | unit |  | technosphere | 2 | 0.8187 | 0.36775 | FALSE | electric installation, photovoltaic plant | All equipment, module area, module supply, transport, waste treatment and replacement amounts are retained. Only installation location and installation electricity are changed to CH and CH, respectively. This follows the existing regional mono-Si installation convention, including IN as the APAC installation grid. CdTe module sourcing remains the RER supply proxy used in the published global installation, not a new regional production mix. (3,4,3,1,1,5); cabling, lightning protection and fuse box
photovoltaic mounting system production, slanted-roof, mounted | 44.2621 | RER | square meter |  | technosphere | 2 | 3.7901 | 0.10287 | FALSE | photovoltaic mounting system, slanted-roof, mounted | All equipment, module area, module supply, transport, waste treatment and replacement amounts are retained. Only installation location and installation electricity are changed to CH and CH, respectively. This follows the existing regional mono-Si installation convention, including IN as the APAC installation grid. CdTe module sourcing remains the RER supply proxy used in the published global installation, not a new regional production mix. (3,1,1,1,1,na); calculation with m2 panel
market for photovoltaic panel, single-crystalline silicon, monofacial | 16.8683 | RER | square meter |  | technosphere | 2 | 2.8254 | 0.15308 | FALSE | photovoltaic panel, single-crystalline silicon, monofacial | All equipment, module area, module supply, transport, waste treatment and replacement amounts are retained. Only installation location and installation electricity are changed to CH and CH, respectively. This follows the existing regional mono-Si installation convention, including IN as the APAC installation grid. CdTe module sourcing remains the RER supply proxy used in the published global installation, not a new regional production mix. (3,4,3,1,1,5); Calculation, 2% of modules repaired in the life time, 1% rejects
market for photovoltaic panel, single-crystalline silicon, bifacial, topcon | 28.7217 | RER | square meter |  | technosphere | 2 | 3.3577 | 0.15308 | FALSE | photovoltaic panel, single-crystalline silicon, bifacial, topcon | All equipment, module area, module supply, transport, waste treatment and replacement amounts are retained. Only installation location and installation electricity are changed to CH and CH, respectively. This follows the existing regional mono-Si installation convention, including IN as the APAC installation grid. CdTe module sourcing remains the RER supply proxy used in the published global installation, not a new regional production mix. (3,4,3,1,1,5); Calculation, 2% of modules repaired in the life time, 1% rejects
treatment of used crystalline silicon photovoltaic module, recycling | 554.3102 | RER | kilogram |  | technosphere | 2 | 6.3177 | 0.12537 | FALSE | used crystalline silicon photovoltaic module | All equipment, module area, module supply, transport, waste treatment and replacement amounts are retained. Only installation location and installation electricity are changed to CH and CH, respectively. This follows the existing regional mono-Si installation convention, including IN as the APAC installation grid. CdTe module sourcing remains the RER supply proxy used in the published global installation, not a new regional production mix. (3,4,3,1,1,5); recycling of PV modules at the end of life Calculation: =SUMPRODUCT(AB20:AB22,$AF20:$AF22).
market for transport, freight, lorry, unspecified | 82.6425 | RER | ton kilometer |  | technosphere | 2 | 4.4145 | 0.36775 | FALSE | transport, freight, lorry, diesel, unspecified | All equipment, module area, module supply, transport, waste treatment and replacement amounts are retained. Only installation location and installation electricity are changed to CH and CH, respectively. This follows the existing regional mono-Si installation convention, including IN as the APAC installation grid. CdTe module sourcing remains the RER supply proxy used in the published global installation, not a new regional production mix. (3,4,3,1,1,5); transport of inverter, electric installation, mounting structure and module 100km to construction site Supplier assumption: European unspecified diesel-lorry fleet market proxy. Retain transport work in tkm; source weight class, Swiss operating detail where specified, and exact historic fleet composition are not retained. No arbitrary EURO standard is selected. Calculation: =0.1*SUMPRODUCT(AB13:AB22,$AF13:$AF22).
Heat, waste | 2.76 |  | megajoule | air::urban air close to ground | biosphere | 2 | 1.0152 | 0.12537 | FALSE |  | All equipment, module area, module supply, transport, waste treatment and replacement amounts are retained. Only installation location and installation electricity are changed to CH and CH, respectively. This follows the existing regional mono-Si installation convention, including IN as the APAC installation grid. CdTe module sourcing remains the RER supply proxy used in the published global installation, not a new regional production mix. (3,4,3,1,1,5); calculated with electricity use Calculation: =3.6*AB12.
Activity | photovoltaic installation construction, 10 kwp, slanted-roof, cadmium telluride, laminate, integrated, on roof
reference product | photovoltaic installation, 10 kwp, slanted-roof, cadmium telluride, laminate, integrated, on roof
location | US
unit | unit
production amount | 1
type | process
comment | Reference flow: 1 unit of photovoltaic installation, 10 kwp, slanted-roof, cadmium telluride, laminate, integrated, on roof; geographical scope: US. All equipment, module area, module supply, transport, waste treatment and replacement amounts are retained. Only installation location and installation electricity are changed to US and US, respectively. This follows the existing regional mono-Si installation convention, including IN as the APAC installation grid. CdTe module sourcing remains the RER supply proxy used in the published global installation, not a new regional production mix.
source | Götz et al. (2026), Life Cycle Inventories of Photovoltaic Systems, IEA PVPS Task 12, Report T12-33:2026. https://doi.org/10.69766/WJTE1771; inventory locator: Derived US from X-CdTe-plants-RER!L, column L.
pv technology | CdTe
pv capacity kwp | 10
pv mounting | roof
pv segment | residential
pv lifetime years | 30
Exchanges
name | amount | location | unit | categories | type | uncertainty type | loc | scale | negative | reference product | comment | production volume | minimum | maximum
photovoltaic installation construction, 10 kwp, slanted-roof, cadmium telluride, laminate, integrated, on roof | 1 | US | unit |  | production | 0 | 1 |  |  | photovoltaic installation, 10 kwp, slanted-roof, cadmium telluride, laminate, integrated, on roof | All equipment, module area, module supply, transport, waste treatment and replacement amounts are retained. Only installation location and installation electricity are changed to US and US, respectively. This follows the existing regional mono-Si installation convention, including IN as the APAC installation grid. CdTe module sourcing remains the RER supply proxy used in the published global installation, not a new regional production mix. Source exchange:
market group for electricity, low voltage | 0.76667 | US | kilowatt hour |  | technosphere | 2 | -0.2657 | 0.0345 | FALSE | electricity, low voltage | All equipment, module area, module supply, transport, waste treatment and replacement amounts are retained. Only installation location and installation electricity are changed to US and US, respectively. This follows the existing regional mono-Si installation convention, including IN as the APAC installation grid. CdTe module sourcing remains the RER supply proxy used in the published global installation, not a new regional production mix. (1,1,1,1,1,3,BU:1.05); Energy use for erection of plant Supplier assumption: Use the ecoinvent low-voltage delivered electricity mix for the specified location US; national market group where electricity is supplied through subnational grids.
electric installation production, photovoltaic plant | 2.2676 | CH | unit |  | technosphere | 2 | 0.8187 | 0.54985 | FALSE | electric installation, photovoltaic plant | All equipment, module area, module supply, transport, waste treatment and replacement amounts are retained. Only installation location and installation electricity are changed to US and US, respectively. This follows the existing regional mono-Si installation convention, including IN as the APAC installation grid. CdTe module sourcing remains the RER supply proxy used in the published global installation, not a new regional production mix. (1,1,1,1,1,3,BU:3); Literature
photovoltaic mounting system production, slanted-roof, integrated | 54.3478 | RER | square meter |  | technosphere | 2 | 3.9954 | 0.54985 | FALSE | photovoltaic mounting system, slanted-roof, integrated | All equipment, module area, module supply, transport, waste treatment and replacement amounts are retained. Only installation location and installation electricity are changed to US and US, respectively. This follows the existing regional mono-Si installation convention, including IN as the APAC installation grid. CdTe module sourcing remains the RER supply proxy used in the published global installation, not a new regional production mix. (1,1,1,1,1,3,BU:3); panel demand based on yield and efficiency
inverter production, 10 kw, average | 2 | GLO | unit |  | technosphere | 2 | 0.69315 | 0.54985 | FALSE | inverter, 10 kw, average | All equipment, module area, module supply, transport, waste treatment and replacement amounts are retained. Only installation location and installation electricity are changed to US and US, respectively. This follows the existing regional mono-Si installation convention, including IN as the APAC installation grid. CdTe module sourcing remains the RER supply proxy used in the published global installation, not a new regional production mix. (1,1,1,1,1,3,BU:3); 1 replacement during the lifetime of the PV system; demand scaled linearly by power output
market for photovoltaic laminate, cadmium telluride | 55.9783 | RER | square meter |  | technosphere | 2 | 4.025 | 0.552 | FALSE | photovoltaic laminate, cadmium telluride | All equipment, module area, module supply, transport, waste treatment and replacement amounts are retained. Only installation location and installation electricity are changed to US and US, respectively. This follows the existing regional mono-Si installation convention, including IN as the APAC installation grid. CdTe module sourcing remains the RER supply proxy used in the published global installation, not a new regional production mix. (1,4,1,3,1,3,BU:3); panel demand based on yield and efficiency. 1% rejects considered
treatment of used cadmium telluride photovoltaic module, recycling | 721.7812 | DE | kilogram |  | technosphere | 2 | 6.5817 | 0.13121 | FALSE | used cadmium telluride photovoltaic module | All equipment, module area, module supply, transport, waste treatment and replacement amounts are retained. Only installation location and installation electricity are changed to US and US, respectively. This follows the existing regional mono-Si installation convention, including IN as the APAC installation grid. CdTe module sourcing remains the RER supply proxy used in the published global installation, not a new regional production mix. (4,5,na,na,na,na,BU:1.05); recycling of PV modules at the end of life
market for transport, freight, lorry, unspecified | 100.5486 | RER | ton kilometer |  | technosphere | 2 | 4.6106 | 0.36978 | FALSE | transport, freight, lorry, diesel, unspecified | All equipment, module area, module supply, transport, waste treatment and replacement amounts are retained. Only installation location and installation electricity are changed to US and US, respectively. This follows the existing regional mono-Si installation convention, including IN as the APAC installation grid. CdTe module sourcing remains the RER supply proxy used in the published global installation, not a new regional production mix. (4,5,na,na,na,na,BU:2); transport panel, electrical installation and mounting structure, 100km to construction place Supplier assumption: European unspecified diesel-lorry fleet market proxy. Retain transport work in tkm; source weight class, Swiss operating detail where specified, and exact historic fleet composition are not retained. No arbitrary EURO standard is selected.
Heat, waste | 2.76 |  | megajoule | air::urban air close to ground | biosphere | 2 | 1.0152 | 0.0345 | FALSE |  | All equipment, module area, module supply, transport, waste treatment and replacement amounts are retained. Only installation location and installation electricity are changed to US and US, respectively. This follows the existing regional mono-Si installation convention, including IN as the APAC installation grid. CdTe module sourcing remains the RER supply proxy used in the published global installation, not a new regional production mix. (1,1,1,1,1,3,BU:1.05); calculated with electricty use
Activity | photovoltaic installation construction, 10 kwp, slanted-roof, cadmium telluride, panel, mounted, on roof
reference product | photovoltaic installation, 10 kwp, slanted-roof, cadmium telluride, panel, mounted, on roof
location | US
unit | unit
production amount | 1
type | process
comment | Reference flow: 1 unit of photovoltaic installation, 10 kwp, slanted-roof, cadmium telluride, panel, mounted, on roof; geographical scope: US. All equipment, module area, module supply, transport, waste treatment and replacement amounts are retained. Only installation location and installation electricity are changed to US and US, respectively. This follows the existing regional mono-Si installation convention, including IN as the APAC installation grid. CdTe module sourcing remains the RER supply proxy used in the published global installation, not a new regional production mix.
source | Götz et al. (2026), Life Cycle Inventories of Photovoltaic Systems, IEA PVPS Task 12, Report T12-33:2026. https://doi.org/10.69766/WJTE1771; inventory locator: Derived US from X-CdTe-plants-RER!P, column P.
pv technology | CdTe
pv capacity kwp | 10
pv mounting | roof
pv segment | residential
pv lifetime years | 30
Exchanges
name | amount | location | unit | categories | type | uncertainty type | loc | scale | negative | reference product | comment | production volume | minimum | maximum
photovoltaic installation construction, 10 kwp, slanted-roof, cadmium telluride, panel, mounted, on roof | 1 | US | unit |  | production | 0 | 1 |  |  | photovoltaic installation, 10 kwp, slanted-roof, cadmium telluride, panel, mounted, on roof | All equipment, module area, module supply, transport, waste treatment and replacement amounts are retained. Only installation location and installation electricity are changed to US and US, respectively. This follows the existing regional mono-Si installation convention, including IN as the APAC installation grid. CdTe module sourcing remains the RER supply proxy used in the published global installation, not a new regional production mix. Source exchange:
market group for electricity, low voltage | 0.76667 | US | kilowatt hour |  | technosphere | 2 | -0.2657 | 0.12538 | FALSE | electricity, low voltage | All equipment, module area, module supply, transport, waste treatment and replacement amounts are retained. Only installation location and installation electricity are changed to US and US, respectively. This follows the existing regional mono-Si installation convention, including IN as the APAC installation grid. CdTe module sourcing remains the RER supply proxy used in the published global installation, not a new regional production mix. (3,4,3,1,1,5); Energy use for erection of 3kWp plant Supplier assumption: Use the ecoinvent low-voltage delivered electricity mix for the specified location US; national market group where electricity is supplied through subnational grids.
electric installation production, photovoltaic plant | 2.2676 | CH | unit |  | technosphere | 2 | 0.8187 | 0.36774 | FALSE | electric installation, photovoltaic plant | All equipment, module area, module supply, transport, waste treatment and replacement amounts are retained. Only installation location and installation electricity are changed to US and US, respectively. This follows the existing regional mono-Si installation convention, including IN as the APAC installation grid. CdTe module sourcing remains the RER supply proxy used in the published global installation, not a new regional production mix. (3,4,3,1,1,5); Literature
photovoltaic mounting system production, slanted-roof, mounted | 54.3478 | RER | square meter |  | technosphere | 2 | 3.9954 | 0.54985 | FALSE | photovoltaic mounting system, slanted-roof, mounted | All equipment, module area, module supply, transport, waste treatment and replacement amounts are retained. Only installation location and installation electricity are changed to US and US, respectively. This follows the existing regional mono-Si installation convention, including IN as the APAC installation grid. CdTe module sourcing remains the RER supply proxy used in the published global installation, not a new regional production mix. (1,1,1,1,1,3,BU:3); panel demand based on yield and efficiency
inverter production, 10 kw, average | 2 | GLO | unit |  | technosphere | 2 | 0.69315 | 0.54985 | FALSE | inverter, 10 kw, average | All equipment, module area, module supply, transport, waste treatment and replacement amounts are retained. Only installation location and installation electricity are changed to US and US, respectively. This follows the existing regional mono-Si installation convention, including IN as the APAC installation grid. CdTe module sourcing remains the RER supply proxy used in the published global installation, not a new regional production mix. (1,1,1,1,1,3,BU:3); 1 replacement during the lifetime of the PV system; demand scaled linearly by power output
market for photovoltaic laminate, cadmium telluride | 55.9783 | RER | square meter |  | technosphere | 2 | 4.025 | 0.552 | FALSE | photovoltaic laminate, cadmium telluride | All equipment, module area, module supply, transport, waste treatment and replacement amounts are retained. Only installation location and installation electricity are changed to US and US, respectively. This follows the existing regional mono-Si installation convention, including IN as the APAC installation grid. CdTe module sourcing remains the RER supply proxy used in the published global installation, not a new regional production mix. (1,4,1,3,1,3,BU:3); panel demand based on yield and efficiency. 1% rejects considered
treatment of used cadmium telluride photovoltaic module, recycling | 721.7812 | DE | kilogram |  | technosphere | 2 | 6.5817 | 0.13121 | FALSE | used cadmium telluride photovoltaic module | All equipment, module area, module supply, transport, waste treatment and replacement amounts are retained. Only installation location and installation electricity are changed to US and US, respectively. This follows the existing regional mono-Si installation convention, including IN as the APAC installation grid. CdTe module sourcing remains the RER supply proxy used in the published global installation, not a new regional production mix. (4,5,na,na,na,na,BU:1.05); recycling of PV modules at the end of life
market for transport, freight, lorry, unspecified | 103.9051 | RER | ton kilometer |  | technosphere | 2 | 4.6435 | 0.36978 | FALSE | transport, freight, lorry, diesel, unspecified | All equipment, module area, module supply, transport, waste treatment and replacement amounts are retained. Only installation location and installation electricity are changed to US and US, respectively. This follows the existing regional mono-Si installation convention, including IN as the APAC installation grid. CdTe module sourcing remains the RER supply proxy used in the published global installation, not a new regional production mix. (4,5,na,na,na,na,BU:2); transport panel, electrical installation and mounting structure, 100km to construction place Supplier assumption: European unspecified diesel-lorry fleet market proxy. Retain transport work in tkm; source weight class, Swiss operating detail where specified, and exact historic fleet composition are not retained. No arbitrary EURO standard is selected.
Heat, waste | 2.76 |  | megajoule | air::urban air close to ground | biosphere | 2 | 1.0152 | 0.0345 | FALSE |  | All equipment, module area, module supply, transport, waste treatment and replacement amounts are retained. Only installation location and installation electricity are changed to US and US, respectively. This follows the existing regional mono-Si installation convention, including IN as the APAC installation grid. CdTe module sourcing remains the RER supply proxy used in the published global installation, not a new regional production mix. (1,1,1,1,1,3,BU:1.05); calculated with electricty use
Activity | photovoltaic installation construction, 10 kwp, slanted-roof, cadmium telluride, laminate, integrated, on roof
reference product | photovoltaic installation, 10 kwp, slanted-roof, cadmium telluride, laminate, integrated, on roof
location | APAC
unit | unit
production amount | 1
type | process
comment | Reference flow: 1 unit of photovoltaic installation, 10 kwp, slanted-roof, cadmium telluride, laminate, integrated, on roof; geographical scope: APAC. All equipment, module area, module supply, transport, waste treatment and replacement amounts are retained. Only installation location and installation electricity are changed to APAC and IN, respectively. This follows the existing regional mono-Si installation convention, including IN as the APAC installation grid. CdTe module sourcing remains the RER supply proxy used in the published global installation, not a new regional production mix.
source | Götz et al. (2026), Life Cycle Inventories of Photovoltaic Systems, IEA PVPS Task 12, Report T12-33:2026. https://doi.org/10.69766/WJTE1771; inventory locator: Derived APAC from X-CdTe-plants-RER!L, column L.
pv technology | CdTe
pv capacity kwp | 10
pv mounting | roof
pv segment | residential
pv lifetime years | 30
Exchanges
name | amount | location | unit | categories | type | uncertainty type | loc | scale | negative | reference product | comment | production volume | minimum | maximum
photovoltaic installation construction, 10 kwp, slanted-roof, cadmium telluride, laminate, integrated, on roof | 1 | APAC | unit |  | production | 0 | 1 |  |  | photovoltaic installation, 10 kwp, slanted-roof, cadmium telluride, laminate, integrated, on roof | All equipment, module area, module supply, transport, waste treatment and replacement amounts are retained. Only installation location and installation electricity are changed to APAC and IN, respectively. This follows the existing regional mono-Si installation convention, including IN as the APAC installation grid. CdTe module sourcing remains the RER supply proxy used in the published global installation, not a new regional production mix. Source exchange:
market group for electricity, low voltage | 0.76667 | IN | kilowatt hour |  | technosphere | 2 | -0.2657 | 0.0345 | FALSE | electricity, low voltage | All equipment, module area, module supply, transport, waste treatment and replacement amounts are retained. Only installation location and installation electricity are changed to APAC and IN, respectively. This follows the existing regional mono-Si installation convention, including IN as the APAC installation grid. CdTe module sourcing remains the RER supply proxy used in the published global installation, not a new regional production mix. (1,1,1,1,1,3,BU:1.05); Energy use for erection of plant Supplier assumption: Use the ecoinvent low-voltage delivered electricity mix for the specified location IN; national market group where electricity is supplied through subnational grids.
electric installation production, photovoltaic plant | 2.2676 | CH | unit |  | technosphere | 2 | 0.8187 | 0.54985 | FALSE | electric installation, photovoltaic plant | All equipment, module area, module supply, transport, waste treatment and replacement amounts are retained. Only installation location and installation electricity are changed to APAC and IN, respectively. This follows the existing regional mono-Si installation convention, including IN as the APAC installation grid. CdTe module sourcing remains the RER supply proxy used in the published global installation, not a new regional production mix. (1,1,1,1,1,3,BU:3); Literature
photovoltaic mounting system production, slanted-roof, integrated | 54.3478 | RER | square meter |  | technosphere | 2 | 3.9954 | 0.54985 | FALSE | photovoltaic mounting system, slanted-roof, integrated | All equipment, module area, module supply, transport, waste treatment and replacement amounts are retained. Only installation location and installation electricity are changed to APAC and IN, respectively. This follows the existing regional mono-Si installation convention, including IN as the APAC installation grid. CdTe module sourcing remains the RER supply proxy used in the published global installation, not a new regional production mix. (1,1,1,1,1,3,BU:3); panel demand based on yield and efficiency
inverter production, 10 kw, average | 2 | GLO | unit |  | technosphere | 2 | 0.69315 | 0.54985 | FALSE | inverter, 10 kw, average | All equipment, module area, module supply, transport, waste treatment and replacement amounts are retained. Only installation location and installation electricity are changed to APAC and IN, respectively. This follows the existing regional mono-Si installation convention, including IN as the APAC installation grid. CdTe module sourcing remains the RER supply proxy used in the published global installation, not a new regional production mix. (1,1,1,1,1,3,BU:3); 1 replacement during the lifetime of the PV system; demand scaled linearly by power output
market for photovoltaic laminate, cadmium telluride | 55.9783 | RER | square meter |  | technosphere | 2 | 4.025 | 0.552 | FALSE | photovoltaic laminate, cadmium telluride | All equipment, module area, module supply, transport, waste treatment and replacement amounts are retained. Only installation location and installation electricity are changed to APAC and IN, respectively. This follows the existing regional mono-Si installation convention, including IN as the APAC installation grid. CdTe module sourcing remains the RER supply proxy used in the published global installation, not a new regional production mix. (1,4,1,3,1,3,BU:3); panel demand based on yield and efficiency. 1% rejects considered
treatment of used cadmium telluride photovoltaic module, recycling | 721.7812 | DE | kilogram |  | technosphere | 2 | 6.5817 | 0.13121 | FALSE | used cadmium telluride photovoltaic module | All equipment, module area, module supply, transport, waste treatment and replacement amounts are retained. Only installation location and installation electricity are changed to APAC and IN, respectively. This follows the existing regional mono-Si installation convention, including IN as the APAC installation grid. CdTe module sourcing remains the RER supply proxy used in the published global installation, not a new regional production mix. (4,5,na,na,na,na,BU:1.05); recycling of PV modules at the end of life
market for transport, freight, lorry, unspecified | 100.5486 | RER | ton kilometer |  | technosphere | 2 | 4.6106 | 0.36978 | FALSE | transport, freight, lorry, diesel, unspecified | All equipment, module area, module supply, transport, waste treatment and replacement amounts are retained. Only installation location and installation electricity are changed to APAC and IN, respectively. This follows the existing regional mono-Si installation convention, including IN as the APAC installation grid. CdTe module sourcing remains the RER supply proxy used in the published global installation, not a new regional production mix. (4,5,na,na,na,na,BU:2); transport panel, electrical installation and mounting structure, 100km to construction place Supplier assumption: European unspecified diesel-lorry fleet market proxy. Retain transport work in tkm; source weight class, Swiss operating detail where specified, and exact historic fleet composition are not retained. No arbitrary EURO standard is selected.
Heat, waste | 2.76 |  | megajoule | air::urban air close to ground | biosphere | 2 | 1.0152 | 0.0345 | FALSE |  | All equipment, module area, module supply, transport, waste treatment and replacement amounts are retained. Only installation location and installation electricity are changed to APAC and IN, respectively. This follows the existing regional mono-Si installation convention, including IN as the APAC installation grid. CdTe module sourcing remains the RER supply proxy used in the published global installation, not a new regional production mix. (1,1,1,1,1,3,BU:1.05); calculated with electricty use
Activity | photovoltaic installation construction, 10 kwp, slanted-roof, cadmium telluride, panel, mounted, on roof
reference product | photovoltaic installation, 10 kwp, slanted-roof, cadmium telluride, panel, mounted, on roof
location | APAC
unit | unit
production amount | 1
type | process
comment | Reference flow: 1 unit of photovoltaic installation, 10 kwp, slanted-roof, cadmium telluride, panel, mounted, on roof; geographical scope: APAC. All equipment, module area, module supply, transport, waste treatment and replacement amounts are retained. Only installation location and installation electricity are changed to APAC and IN, respectively. This follows the existing regional mono-Si installation convention, including IN as the APAC installation grid. CdTe module sourcing remains the RER supply proxy used in the published global installation, not a new regional production mix.
source | Götz et al. (2026), Life Cycle Inventories of Photovoltaic Systems, IEA PVPS Task 12, Report T12-33:2026. https://doi.org/10.69766/WJTE1771; inventory locator: Derived APAC from X-CdTe-plants-RER!P, column P.
pv technology | CdTe
pv capacity kwp | 10
pv mounting | roof
pv segment | residential
pv lifetime years | 30
Exchanges
name | amount | location | unit | categories | type | uncertainty type | loc | scale | negative | reference product | comment | production volume | minimum | maximum
photovoltaic installation construction, 10 kwp, slanted-roof, cadmium telluride, panel, mounted, on roof | 1 | APAC | unit |  | production | 0 | 1 |  |  | photovoltaic installation, 10 kwp, slanted-roof, cadmium telluride, panel, mounted, on roof | All equipment, module area, module supply, transport, waste treatment and replacement amounts are retained. Only installation location and installation electricity are changed to APAC and IN, respectively. This follows the existing regional mono-Si installation convention, including IN as the APAC installation grid. CdTe module sourcing remains the RER supply proxy used in the published global installation, not a new regional production mix. Source exchange:
market group for electricity, low voltage | 0.76667 | IN | kilowatt hour |  | technosphere | 2 | -0.2657 | 0.12538 | FALSE | electricity, low voltage | All equipment, module area, module supply, transport, waste treatment and replacement amounts are retained. Only installation location and installation electricity are changed to APAC and IN, respectively. This follows the existing regional mono-Si installation convention, including IN as the APAC installation grid. CdTe module sourcing remains the RER supply proxy used in the published global installation, not a new regional production mix. (3,4,3,1,1,5); Energy use for erection of 3kWp plant Supplier assumption: Use the ecoinvent low-voltage delivered electricity mix for the specified location IN; national market group where electricity is supplied through subnational grids.
electric installation production, photovoltaic plant | 2.2676 | CH | unit |  | technosphere | 2 | 0.8187 | 0.36774 | FALSE | electric installation, photovoltaic plant | All equipment, module area, module supply, transport, waste treatment and replacement amounts are retained. Only installation location and installation electricity are changed to APAC and IN, respectively. This follows the existing regional mono-Si installation convention, including IN as the APAC installation grid. CdTe module sourcing remains the RER supply proxy used in the published global installation, not a new regional production mix. (3,4,3,1,1,5); Literature
photovoltaic mounting system production, slanted-roof, mounted | 54.3478 | RER | square meter |  | technosphere | 2 | 3.9954 | 0.54985 | FALSE | photovoltaic mounting system, slanted-roof, mounted | All equipment, module area, module supply, transport, waste treatment and replacement amounts are retained. Only installation location and installation electricity are changed to APAC and IN, respectively. This follows the existing regional mono-Si installation convention, including IN as the APAC installation grid. CdTe module sourcing remains the RER supply proxy used in the published global installation, not a new regional production mix. (1,1,1,1,1,3,BU:3); panel demand based on yield and efficiency
inverter production, 10 kw, average | 2 | GLO | unit |  | technosphere | 2 | 0.69315 | 0.54985 | FALSE | inverter, 10 kw, average | All equipment, module area, module supply, transport, waste treatment and replacement amounts are retained. Only installation location and installation electricity are changed to APAC and IN, respectively. This follows the existing regional mono-Si installation convention, including IN as the APAC installation grid. CdTe module sourcing remains the RER supply proxy used in the published global installation, not a new regional production mix. (1,1,1,1,1,3,BU:3); 1 replacement during the lifetime of the PV system; demand scaled linearly by power output
market for photovoltaic laminate, cadmium telluride | 55.9783 | RER | square meter |  | technosphere | 2 | 4.025 | 0.552 | FALSE | photovoltaic laminate, cadmium telluride | All equipment, module area, module supply, transport, waste treatment and replacement amounts are retained. Only installation location and installation electricity are changed to APAC and IN, respectively. This follows the existing regional mono-Si installation convention, including IN as the APAC installation grid. CdTe module sourcing remains the RER supply proxy used in the published global installation, not a new regional production mix. (1,4,1,3,1,3,BU:3); panel demand based on yield and efficiency. 1% rejects considered
treatment of used cadmium telluride photovoltaic module, recycling | 721.7812 | DE | kilogram |  | technosphere | 2 | 6.5817 | 0.13121 | FALSE | used cadmium telluride photovoltaic module | All equipment, module area, module supply, transport, waste treatment and replacement amounts are retained. Only installation location and installation electricity are changed to APAC and IN, respectively. This follows the existing regional mono-Si installation convention, including IN as the APAC installation grid. CdTe module sourcing remains the RER supply proxy used in the published global installation, not a new regional production mix. (4,5,na,na,na,na,BU:1.05); recycling of PV modules at the end of life
market for transport, freight, lorry, unspecified | 103.9051 | RER | ton kilometer |  | technosphere | 2 | 4.6435 | 0.36978 | FALSE | transport, freight, lorry, diesel, unspecified | All equipment, module area, module supply, transport, waste treatment and replacement amounts are retained. Only installation location and installation electricity are changed to APAC and IN, respectively. This follows the existing regional mono-Si installation convention, including IN as the APAC installation grid. CdTe module sourcing remains the RER supply proxy used in the published global installation, not a new regional production mix. (4,5,na,na,na,na,BU:2); transport panel, electrical installation and mounting structure, 100km to construction place Supplier assumption: European unspecified diesel-lorry fleet market proxy. Retain transport work in tkm; source weight class, Swiss operating detail where specified, and exact historic fleet composition are not retained. No arbitrary EURO standard is selected.
Heat, waste | 2.76 |  | megajoule | air::urban air close to ground | biosphere | 2 | 1.0152 | 0.0345 | FALSE |  | All equipment, module area, module supply, transport, waste treatment and replacement amounts are retained. Only installation location and installation electricity are changed to APAC and IN, respectively. This follows the existing regional mono-Si installation convention, including IN as the APAC installation grid. CdTe module sourcing remains the RER supply proxy used in the published global installation, not a new regional production mix. (1,1,1,1,1,3,BU:1.05); calculated with electricty use
Activity | photovoltaic installation construction, 10 kwp, slanted-roof, cadmium telluride, laminate, integrated, on roof
reference product | photovoltaic installation, 10 kwp, slanted-roof, cadmium telluride, laminate, integrated, on roof
location | CN
unit | unit
production amount | 1
type | process
comment | Reference flow: 1 unit of photovoltaic installation, 10 kwp, slanted-roof, cadmium telluride, laminate, integrated, on roof; geographical scope: CN. All equipment, module area, module supply, transport, waste treatment and replacement amounts are retained. Only installation location and installation electricity are changed to CN and CN, respectively. This follows the existing regional mono-Si installation convention, including IN as the APAC installation grid. CdTe module sourcing remains the RER supply proxy used in the published global installation, not a new regional production mix.
source | Götz et al. (2026), Life Cycle Inventories of Photovoltaic Systems, IEA PVPS Task 12, Report T12-33:2026. https://doi.org/10.69766/WJTE1771; inventory locator: Derived CN from X-CdTe-plants-RER!L, column L.
pv technology | CdTe
pv capacity kwp | 10
pv mounting | roof
pv segment | residential
pv lifetime years | 30
Exchanges
name | amount | location | unit | categories | type | uncertainty type | loc | scale | negative | reference product | comment | production volume | minimum | maximum
photovoltaic installation construction, 10 kwp, slanted-roof, cadmium telluride, laminate, integrated, on roof | 1 | CN | unit |  | production | 0 | 1 |  |  | photovoltaic installation, 10 kwp, slanted-roof, cadmium telluride, laminate, integrated, on roof | All equipment, module area, module supply, transport, waste treatment and replacement amounts are retained. Only installation location and installation electricity are changed to CN and CN, respectively. This follows the existing regional mono-Si installation convention, including IN as the APAC installation grid. CdTe module sourcing remains the RER supply proxy used in the published global installation, not a new regional production mix. Source exchange:
market group for electricity, low voltage | 0.76667 | CN | kilowatt hour |  | technosphere | 2 | -0.2657 | 0.0345 | FALSE | electricity, low voltage | All equipment, module area, module supply, transport, waste treatment and replacement amounts are retained. Only installation location and installation electricity are changed to CN and CN, respectively. This follows the existing regional mono-Si installation convention, including IN as the APAC installation grid. CdTe module sourcing remains the RER supply proxy used in the published global installation, not a new regional production mix. (1,1,1,1,1,3,BU:1.05); Energy use for erection of plant Supplier assumption: Use the ecoinvent low-voltage delivered electricity mix for the specified location CN; national market group where electricity is supplied through subnational grids.
electric installation production, photovoltaic plant | 2.2676 | CH | unit |  | technosphere | 2 | 0.8187 | 0.54985 | FALSE | electric installation, photovoltaic plant | All equipment, module area, module supply, transport, waste treatment and replacement amounts are retained. Only installation location and installation electricity are changed to CN and CN, respectively. This follows the existing regional mono-Si installation convention, including IN as the APAC installation grid. CdTe module sourcing remains the RER supply proxy used in the published global installation, not a new regional production mix. (1,1,1,1,1,3,BU:3); Literature
photovoltaic mounting system production, slanted-roof, integrated | 54.3478 | RER | square meter |  | technosphere | 2 | 3.9954 | 0.54985 | FALSE | photovoltaic mounting system, slanted-roof, integrated | All equipment, module area, module supply, transport, waste treatment and replacement amounts are retained. Only installation location and installation electricity are changed to CN and CN, respectively. This follows the existing regional mono-Si installation convention, including IN as the APAC installation grid. CdTe module sourcing remains the RER supply proxy used in the published global installation, not a new regional production mix. (1,1,1,1,1,3,BU:3); panel demand based on yield and efficiency
inverter production, 10 kw, average | 2 | GLO | unit |  | technosphere | 2 | 0.69315 | 0.54985 | FALSE | inverter, 10 kw, average | All equipment, module area, module supply, transport, waste treatment and replacement amounts are retained. Only installation location and installation electricity are changed to CN and CN, respectively. This follows the existing regional mono-Si installation convention, including IN as the APAC installation grid. CdTe module sourcing remains the RER supply proxy used in the published global installation, not a new regional production mix. (1,1,1,1,1,3,BU:3); 1 replacement during the lifetime of the PV system; demand scaled linearly by power output
market for photovoltaic laminate, cadmium telluride | 55.9783 | RER | square meter |  | technosphere | 2 | 4.025 | 0.552 | FALSE | photovoltaic laminate, cadmium telluride | All equipment, module area, module supply, transport, waste treatment and replacement amounts are retained. Only installation location and installation electricity are changed to CN and CN, respectively. This follows the existing regional mono-Si installation convention, including IN as the APAC installation grid. CdTe module sourcing remains the RER supply proxy used in the published global installation, not a new regional production mix. (1,4,1,3,1,3,BU:3); panel demand based on yield and efficiency. 1% rejects considered
treatment of used cadmium telluride photovoltaic module, recycling | 721.7812 | DE | kilogram |  | technosphere | 2 | 6.5817 | 0.13121 | FALSE | used cadmium telluride photovoltaic module | All equipment, module area, module supply, transport, waste treatment and replacement amounts are retained. Only installation location and installation electricity are changed to CN and CN, respectively. This follows the existing regional mono-Si installation convention, including IN as the APAC installation grid. CdTe module sourcing remains the RER supply proxy used in the published global installation, not a new regional production mix. (4,5,na,na,na,na,BU:1.05); recycling of PV modules at the end of life
market for transport, freight, lorry, unspecified | 100.5486 | RER | ton kilometer |  | technosphere | 2 | 4.6106 | 0.36978 | FALSE | transport, freight, lorry, diesel, unspecified | All equipment, module area, module supply, transport, waste treatment and replacement amounts are retained. Only installation location and installation electricity are changed to CN and CN, respectively. This follows the existing regional mono-Si installation convention, including IN as the APAC installation grid. CdTe module sourcing remains the RER supply proxy used in the published global installation, not a new regional production mix. (4,5,na,na,na,na,BU:2); transport panel, electrical installation and mounting structure, 100km to construction place Supplier assumption: European unspecified diesel-lorry fleet market proxy. Retain transport work in tkm; source weight class, Swiss operating detail where specified, and exact historic fleet composition are not retained. No arbitrary EURO standard is selected.
Heat, waste | 2.76 |  | megajoule | air::urban air close to ground | biosphere | 2 | 1.0152 | 0.0345 | FALSE |  | All equipment, module area, module supply, transport, waste treatment and replacement amounts are retained. Only installation location and installation electricity are changed to CN and CN, respectively. This follows the existing regional mono-Si installation convention, including IN as the APAC installation grid. CdTe module sourcing remains the RER supply proxy used in the published global installation, not a new regional production mix. (1,1,1,1,1,3,BU:1.05); calculated with electricty use
Activity | photovoltaic installation construction, 10 kwp, slanted-roof, cadmium telluride, panel, mounted, on roof
reference product | photovoltaic installation, 10 kwp, slanted-roof, cadmium telluride, panel, mounted, on roof
location | CN
unit | unit
production amount | 1
type | process
comment | Reference flow: 1 unit of photovoltaic installation, 10 kwp, slanted-roof, cadmium telluride, panel, mounted, on roof; geographical scope: CN. All equipment, module area, module supply, transport, waste treatment and replacement amounts are retained. Only installation location and installation electricity are changed to CN and CN, respectively. This follows the existing regional mono-Si installation convention, including IN as the APAC installation grid. CdTe module sourcing remains the RER supply proxy used in the published global installation, not a new regional production mix.
source | Götz et al. (2026), Life Cycle Inventories of Photovoltaic Systems, IEA PVPS Task 12, Report T12-33:2026. https://doi.org/10.69766/WJTE1771; inventory locator: Derived CN from X-CdTe-plants-RER!P, column P.
pv technology | CdTe
pv capacity kwp | 10
pv mounting | roof
pv segment | residential
pv lifetime years | 30
Exchanges
name | amount | location | unit | categories | type | uncertainty type | loc | scale | negative | reference product | comment | production volume | minimum | maximum
photovoltaic installation construction, 10 kwp, slanted-roof, cadmium telluride, panel, mounted, on roof | 1 | CN | unit |  | production | 0 | 1 |  |  | photovoltaic installation, 10 kwp, slanted-roof, cadmium telluride, panel, mounted, on roof | All equipment, module area, module supply, transport, waste treatment and replacement amounts are retained. Only installation location and installation electricity are changed to CN and CN, respectively. This follows the existing regional mono-Si installation convention, including IN as the APAC installation grid. CdTe module sourcing remains the RER supply proxy used in the published global installation, not a new regional production mix. Source exchange:
market group for electricity, low voltage | 0.76667 | CN | kilowatt hour |  | technosphere | 2 | -0.2657 | 0.12538 | FALSE | electricity, low voltage | All equipment, module area, module supply, transport, waste treatment and replacement amounts are retained. Only installation location and installation electricity are changed to CN and CN, respectively. This follows the existing regional mono-Si installation convention, including IN as the APAC installation grid. CdTe module sourcing remains the RER supply proxy used in the published global installation, not a new regional production mix. (3,4,3,1,1,5); Energy use for erection of 3kWp plant Supplier assumption: Use the ecoinvent low-voltage delivered electricity mix for the specified location CN; national market group where electricity is supplied through subnational grids.
electric installation production, photovoltaic plant | 2.2676 | CH | unit |  | technosphere | 2 | 0.8187 | 0.36774 | FALSE | electric installation, photovoltaic plant | All equipment, module area, module supply, transport, waste treatment and replacement amounts are retained. Only installation location and installation electricity are changed to CN and CN, respectively. This follows the existing regional mono-Si installation convention, including IN as the APAC installation grid. CdTe module sourcing remains the RER supply proxy used in the published global installation, not a new regional production mix. (3,4,3,1,1,5); Literature
photovoltaic mounting system production, slanted-roof, mounted | 54.3478 | RER | square meter |  | technosphere | 2 | 3.9954 | 0.54985 | FALSE | photovoltaic mounting system, slanted-roof, mounted | All equipment, module area, module supply, transport, waste treatment and replacement amounts are retained. Only installation location and installation electricity are changed to CN and CN, respectively. This follows the existing regional mono-Si installation convention, including IN as the APAC installation grid. CdTe module sourcing remains the RER supply proxy used in the published global installation, not a new regional production mix. (1,1,1,1,1,3,BU:3); panel demand based on yield and efficiency
inverter production, 10 kw, average | 2 | GLO | unit |  | technosphere | 2 | 0.69315 | 0.54985 | FALSE | inverter, 10 kw, average | All equipment, module area, module supply, transport, waste treatment and replacement amounts are retained. Only installation location and installation electricity are changed to CN and CN, respectively. This follows the existing regional mono-Si installation convention, including IN as the APAC installation grid. CdTe module sourcing remains the RER supply proxy used in the published global installation, not a new regional production mix. (1,1,1,1,1,3,BU:3); 1 replacement during the lifetime of the PV system; demand scaled linearly by power output
market for photovoltaic laminate, cadmium telluride | 55.9783 | RER | square meter |  | technosphere | 2 | 4.025 | 0.552 | FALSE | photovoltaic laminate, cadmium telluride | All equipment, module area, module supply, transport, waste treatment and replacement amounts are retained. Only installation location and installation electricity are changed to CN and CN, respectively. This follows the existing regional mono-Si installation convention, including IN as the APAC installation grid. CdTe module sourcing remains the RER supply proxy used in the published global installation, not a new regional production mix. (1,4,1,3,1,3,BU:3); panel demand based on yield and efficiency. 1% rejects considered
treatment of used cadmium telluride photovoltaic module, recycling | 721.7812 | DE | kilogram |  | technosphere | 2 | 6.5817 | 0.13121 | FALSE | used cadmium telluride photovoltaic module | All equipment, module area, module supply, transport, waste treatment and replacement amounts are retained. Only installation location and installation electricity are changed to CN and CN, respectively. This follows the existing regional mono-Si installation convention, including IN as the APAC installation grid. CdTe module sourcing remains the RER supply proxy used in the published global installation, not a new regional production mix. (4,5,na,na,na,na,BU:1.05); recycling of PV modules at the end of life
market for transport, freight, lorry, unspecified | 103.9051 | RER | ton kilometer |  | technosphere | 2 | 4.6435 | 0.36978 | FALSE | transport, freight, lorry, diesel, unspecified | All equipment, module area, module supply, transport, waste treatment and replacement amounts are retained. Only installation location and installation electricity are changed to CN and CN, respectively. This follows the existing regional mono-Si installation convention, including IN as the APAC installation grid. CdTe module sourcing remains the RER supply proxy used in the published global installation, not a new regional production mix. (4,5,na,na,na,na,BU:2); transport panel, electrical installation and mounting structure, 100km to construction place Supplier assumption: European unspecified diesel-lorry fleet market proxy. Retain transport work in tkm; source weight class, Swiss operating detail where specified, and exact historic fleet composition are not retained. No arbitrary EURO standard is selected.
Heat, waste | 2.76 |  | megajoule | air::urban air close to ground | biosphere | 2 | 1.0152 | 0.0345 | FALSE |  | All equipment, module area, module supply, transport, waste treatment and replacement amounts are retained. Only installation location and installation electricity are changed to CN and CN, respectively. This follows the existing regional mono-Si installation convention, including IN as the APAC installation grid. CdTe module sourcing remains the RER supply proxy used in the published global installation, not a new regional production mix. (1,1,1,1,1,3,BU:1.05); calculated with electricty use