## hydrogen-transport
Database | hydrogen-transport
Activity | transport, hydrogen, gaseous, lorry, unspecified
location | GLO
production amount | 1
reference product | transport, hydrogen, gaseous, lorry, unspecified
unit | ton kilometer
authors | {"data entry": {"name": "Tobias", "email": "tobias.schliess@ier.uni-stuttgart.de"}, "data generator": {"name": "Tobias Schliess", "email": "tobias.schliess@ier.uni-stuttgart.de"}}
comment | LCI for gaseous hydrogen transport for 1 tkm. Storage tank taken from the hydrogen-distribution dataset. Lorry is market average. Boil-off losses are 0.5 % and 0.5 % during compression (Reuß et al. 2019)
Exchanges
name | amount | location | unit | categories | type | reference product | uncertainty type | comment
transport, hydrogen, gaseous, lorry, unspecified | 1 | GLO | ton kilometer |  | production | transport, hydrogen, gaseous, lorry, unspecified
market for transport, freight, lorry, unspecified | 1 | RER | ton kilometer |  | technosphere | transport, freight, lorry, diesel, unspecified |  | this dataset is used as a proxy, so the lorry used uses the propulsion system chosen by the IAM scenario
high pressure hydrogen storage tank | 0.0018519 | GLO | kilogram |  | technosphere | high pressure hydrogen storage tank |  | C. Wulf et al. / Journal of Cleaner Production 199 (2018) 431-443
market for hydrogen, gaseous, low pressure | 0.005 | RER | kilogram |  | technosphere | hydrogen, gaseous, low pressure |  | compensation for boil-off losses
Hydrogen | 0.005 |  | kilogram | air | biosphere |  |  | boil-off losses to the atmosphere
Activity | transport, hydrogen, liquid, lorry, unspecified
location | GLO
production amount | 1
reference product | transport, hydrogen, liquid, lorry, unspecified
unit | ton kilometer
authors | {"data entry": {"name": "Tobias", "email": "tobias.schliess@ier.uni-stuttgart.de"}, "data generator": {"name": "Tobias Schliess", "email": "tobias.schliess@ier.uni-stuttgart.de"}}
comment | LCI for liquid hydrogen transport for 1 tkm. Storage tank taken from the hydrogen-distribution dataset. Lorry is market average. Boil-off losses are 3 % and 1.65 % during liquefaction (Reuß et al. 2019)
Exchanges
name | amount | location | unit | categories | type | reference product | uncertainty type | comment
transport, hydrogen, liquid, lorry, unspecified | 1 | GLO | ton kilometer |  | production | transport, hydrogen, liquid, lorry, unspecified
market for transport, freight, lorry, unspecified | 1 | RER | ton kilometer |  | technosphere | transport, freight, lorry, diesel, unspecified |  | this dataset is used as a proxy, so the lorry used uses the propulsion system chosen by the IAM scenario
high pressure hydrogen storage tank | 0.0018519 | GLO | kilogram |  | technosphere | high pressure hydrogen storage tank |  | C. Wulf et al. / Journal of Cleaner Production 199 (2018) 431-443
market for hydrogen, gaseous, low pressure | 0.01625 | RER | kilogram |  | technosphere | hydrogen, gaseous, low pressure |  | compensation for boil-off losses
Hydrogen | 0.01625 |  | kilogram | air | biosphere |  |  | boil-off losses to the atmosphere
Activity | transport, freight, sea, tanker for liquefied ammonia, ammonia and mgo
activity type | ordinary transforming activity
allocation | equal
authors | {"data entry": {"name": "Tobias", "email": "tobias.schliess@ier.uni-stuttgart.de"}, "data generator": {"name": "Tobias Schliess", "email": "tobias.schliess@ier.uni-stuttgart.de"}}
comment | This dataset represents transporting 1 ton of liquid ammonia for 1 km using 95 % ammonia and 5 % marine gas oil (mgo) as fuel in a dual-fuel engine. Boil off gas (0.25% per day) are assumed to be reliquified, raising fuel consumption. The final product is hydrogen, gaseous, low pressure, which the electricity is needed for. Make-up hydrogen for losses is taken from the general market for hydrogen. The tanker chosen here is a 50,000 cbm vessel taken from IMO 2018, as a typical ship that size. The dataset is based on the transport, freight, sea, tanker for liquefied natural gas, heavy fuel oil dataset from ecoinvent v3. Auxiliary processes have therefore not been adapted.
source | ecoinvent 3.12 with additional assumptions - see comment
location | GLO
reference product | transport, freight, sea, tanker for liquefied ammonia, ammonia and mgo
unit | ton kilometer
Exchanges
name | amount | location | unit | categories | type | comment | reference product
transport, freight, sea, tanker for liquefied ammonia, ammonia and mgo | 1 | GLO | ton kilometer |  | production |  | transport, freight, sea, tanker for liquefied ammonia, ammonia and mgo
market for ammonia, anhydrous, liquid | 0.0050619 | RoW | kilogram |  | technosphere | Used as main fuel for the engine | ammonia, anhydrous, liquid
market for bilge oil | -1.3e-05 | RoW | kilogram |  | technosphere | Estimate, applying an emission factor of 0.005 kg bilge oil per kg fuel consumed, as in ecoinvent v2 (spielmann et al, 2007). Uncertainty range also from ecoinvent v2. Reference: Spielmann et al (2007) Transport services. ecoinvent Report No. 14. Villigen | bilge oil
market for diesel, low-sulfur | 0.0001147 | RoW | kilogram |  | technosphere | used as pilot fuel for the engine | diesel, low-sulfur
market for maintenance, tanker, for liquefied natural gas | 1.0594e-11 | GLO | unit |  | technosphere | Lifetime tonne-kilometres derived from IMO (2015) | maintenance, tanker, for liquefied natural gas
market for port facilities | 1.3798e-16 | GLO | unit |  | technosphere | Calculated value. Calculation uses the average days at sea, average dead weight and average speed (per ship type) (all from IMO 2014), port capacity based on Rotterdam (average total throughput 2010-2012) and an assumed port life time of 100 years. | port facilities
market for tanker, for liquefied natural gas | 1.0594e-11 | GLO | unit |  | technosphere | Lifetime tonne-kilometres derived from IMO (2015) | tanker, for liquefied natural gas
market for tap water | 0 | RoW | kilogram |  | technosphere |  | tap water
market for urea | 0.0001485 | RoW | kilogram |  | technosphere | Urea solution used to treat Nox emissions in emission controlled areas | urea
market group for electricity, medium voltage | 3.086 | RER | kilowatt hour |  | technosphere | electricity needed for reconversion of NH3 to H2, used to supply the heat required and the pressure swing adsorption. | electricity, medium voltage
Ammonia | 0.00047618 |  | kilogram | air::non-urban air or from high stacks | biosphere | Ammonia slip, see parameters
Carbon dioxide, fossil | 0.00034877 |  | kilogram | air::non-urban air or from high stacks | biosphere | from combustion of MDO fraction, source IMO
Carbon monoxide, fossil | 2.8e-07 |  | kilogram | air::non-urban air or from high stacks | biosphere | from combustion of MDO fraction, source IMO
Dinitrogen monoxide | 0.00012347 |  | kilogram | air::non-urban air or from high stacks | biosphere | emissions from NH3 and MDO combustion, combined shares from shipping time spent within and outside of emission controlled areas
Methane, fossil | 1.4e-08 |  | kilogram | air::non-urban air or from high stacks | biosphere | from combustion of MDO fraction
NMVOC, non-methane volatile organic compounds | 1.4e-07 |  | kilogram | air::non-urban air or from high stacks | biosphere | from combustion of MDO fraction
Nitrogen oxides | 0.0015559 |  | kilogram | air::non-urban air or from high stacks | biosphere | emissions from NH3 and MDO combustion, combined shares from shipping time spent within and outside of emission controlled areas
Particulate Matter, < 2.5 um | 4.34e-08 |  | kilogram | air::non-urban air or from high stacks | biosphere | from combustion of MDO fraction
Particulate Matter, > 10 um | 4.2e-09 |  | kilogram | air::non-urban air or from high stacks | biosphere | from combustion of MDO fraction
Sulfur dioxide | 1.26e-07 |  | kilogram | air::non-urban air or from high stacks | biosphere | from combustion of MDO fraction
Activity | transport, freight, sea, tanker for liquefied ammonia, mgo
activity type | ordinary transforming activity
allocation | equal
authors | {"data entry": {"name": "Tobias", "email": "tobias.schliess@ier.uni-stuttgart.de"}, "data generator": {"name": "Tobias Schliess", "email": "tobias.schliess@ier.uni-stuttgart.de"}}
comment | This dataset represents transporting 1 ton of liquid ammonia for 1 km using marine gas oil (mgo) as fuel. Boil off gas (0.25% per day) are assumed to be reliquified, raising fuel consumption. The final product is hydrogen, gaseous, low pressure, which the electricity is needed for. Make-up hydrogen for losses is taken from the general market for hydrogen. The tanker chosen here is a 50,000 cbm vessel taken from IMO 2018, as a typical ship that size. The dataset is based on the transport, freight, sea, tanker for liquefied natural gas, heavy fuel oil dataset from ecoinvent v3. Auxiliary processes have therefore not been adapted.
source | ecoinvent 3.12 with additional assumptions - see comment
location | GLO
reference product | transport, freight, sea, tanker for liquefied ammonia, mgo
unit | ton kilometer
Exchanges
name | amount | location | unit | categories | type | comment | reference product
transport, freight, sea, tanker for liquefied ammonia, mgo | 1 | GLO | ton kilometer |  | production |  | transport, freight, sea, tanker for liquefied ammonia, mgo
market for ammonia, anhydrous, liquid | 0 | RER | kilogram |  | technosphere | Used as main fuel for the engine | ammonia, anhydrous, liquid
market for bilge oil | -1.3e-05 | RoW | kilogram |  | technosphere | Estimate, applying an emission factor of 0.005 kg bilge oil per kg fuel consumed, as in ecoinvent v2 (spielmann et al, 2007). Uncertainty range also from ecoinvent v2. Reference: Spielmann et al (2007) Transport services. ecoinvent Report No. 14. Villigen | bilge oil
market for diesel, low-sulfur | 0.0023198 | RoW | kilogram |  | technosphere | used as pilot fuel for the engine | diesel, low-sulfur
market for maintenance, tanker, for liquefied natural gas | 1.0594e-11 | GLO | unit |  | technosphere | Lifetime tonne-kilometres derived from IMO (2015) | maintenance, tanker, for liquefied natural gas
market for port facilities | 1.3798e-16 | GLO | unit |  | technosphere | Calculated value. Calculation uses the average days at sea, average dead weight and average speed (per ship type) (all from IMO 2014), port capacity based on Rotterdam (average total throughput 2010-2012) and an assumed port life time of 100 years. | port facilities
market for tanker, for liquefied natural gas | 1.0594e-11 | GLO | unit |  | technosphere | Lifetime tonne-kilometres derived from IMO (2015) | tanker, for liquefied natural gas
market for tap water | 0 | RoW | kilogram |  | technosphere |  | tap water
market for urea | 6.4617e-06 | RoW | kilogram |  | technosphere | Urea solution used to treat Nox emissions in emission controlled areas | urea
Ammonia | 0 |  | kilogram | air::non-urban air or from high stacks | biosphere | Ammonia slip, see parameters
Carbon dioxide, fossil | 0.0031887 |  | kilogram | air::non-urban air or from high stacks | biosphere | from combustion of MDO fraction, source IMO
Carbon monoxide, fossil | 2.56e-06 |  | kilogram | air::non-urban air or from high stacks | biosphere | from combustion of MDO fraction, source IMO
Dinitrogen monoxide | 1.7408e-07 |  | kilogram | air::non-urban air or from high stacks | biosphere | emissions from NH3 and MDO combustion, combined shares from shipping time spent within and outside of emission controlled areas
Methane, fossil | 1.28e-07 |  | kilogram | air::non-urban air or from high stacks | biosphere | from combustion of MDO fraction
NMVOC, non-methane volatile organic compounds | 1.28e-06 |  | kilogram | air::non-urban air or from high stacks | biosphere | from combustion of MDO fraction
Nitrogen oxides | 0.00017079 |  | kilogram | air::non-urban air or from high stacks | biosphere | emissions from NH3 and MDO combustion, combined shares from shipping time spent within and outside of emission controlled areas
Particulate Matter, < 2.5 um | 4.34e-08 |  | kilogram | air::non-urban air or from high stacks | biosphere | from combustion of MDO fraction
Particulate Matter, > 10 um | 4.2e-09 |  | kilogram | air::non-urban air or from high stacks | biosphere | from combustion of MDO fraction
Sulfur dioxide | 1.26e-07 |  | kilogram | air::non-urban air or from high stacks | biosphere | from combustion of MDO fraction
Activity | liquid hydrogen production
comment | Liqeufaction of 1 kg hydrogen for transport in lorry
source | Wei et al. 2025 Supporting Information, Table S21; Data source: Al Ghafri, et al. and Wulf and Zapp., https://doi.org/10.1016/j.resconrec.2025.108671.
authors | {"data entry": {"name": "Tobias", "email": "tobias.schliess@ier.uni-stuttgart.de"}, "data generator": {"name": "Tobias Schliess", "email": "tobias.schliess@ier.uni-stuttgart.de"}}
location | GLO
reference product | liquid hydrogen production
unit | unit
Exchanges
name | amount | location | unit | categories | type | reference product | comment | uncertainty type | loc | minimum | maximum
liquid hydrogen production | 1 | GLO | unit |  | production | liquid hydrogen production | Production exchange added to match lci-ships workbook format. Original data in Table S21.
market for hydrogen, gaseous, low pressure | 0.0162 | RER | kilogram |  | technosphere | hydrogen, gaseous, low pressure | compensation for boil-off losses
hydrogen liquefaction plant construction | 3.43e-09 | GLO | unit |  | technosphere | hydrogen liquefaction plant construction | Marked with an asterisk in the source table as supplied from own/premise pLCI process.
market group for electricity, low voltage | 10.5 | GLO | kilowatt hour |  | technosphere | electricity, low voltage
Hydrogen | 0.0162 |  | kilogram | air::non-urban air or from high stacks | biosphere
Activity | hydrogen liquefaction plant construction
comment | Building a hydrogen liquefaction plant
source | Wei et al. 2025 Supporting Information, Table S22; Data source: Al Ghafri, et al., https://doi.org/10.1016/j.resconrec.2025.108671.
authors | {"data entry": {"name": "Tobias", "email": "tobias.schliess@ier.uni-stuttgart.de"}, "data generator": {"name": "Tobias Schliess", "email": "tobias.schliess@ier.uni-stuttgart.de"}}
location | GLO
reference product | hydrogen liquefaction plant construction
unit | unit
Exchanges
name | amount | location | unit | categories | type | reference product | comment | uncertainty type | loc | minimum | maximum
hydrogen liquefaction plant construction | 1 | GLO | unit |  | production | hydrogen liquefaction plant construction
market for steel, chromium steel 18/8 | 595000 | GLO | kilogram |  | technosphere | steel, chromium steel 18/8
market for reinforcing steel | 380000 | GLO | kilogram |  | technosphere | reinforcing steel
market group for concrete, normal strength | 20300 | GLO | cubic meter |  | technosphere | concrete, normal strength
market for copper, cathode | 150000 | GLO | kilogram |  | technosphere | copper, cathode
market for aluminium alloy, AlMg3 | 140000 | GLO | kilogram |  | technosphere | aluminium alloy, AlMg3
Activity | liquid hydrogen regasification
comment | regasification of liquid hydrogen to compressed gaseous hydrogen (30 bar)
source | Kolb et al 2022, https://doi.org/10.1016/j.jclepro.2022.133289
authors | {"data entry": {"name": "Tobias", "email": "tobias.schliess@ier.uni-stuttgart.de"}, "data generator": {"name": "Tobias Schliess", "email": "tobias.schliess@ier.uni-stuttgart.de"}}
location | GLO
reference product | liquid hydrogen regasification
unit | unit
Exchanges
name | amount | location | unit | categories | type | reference product | comment | uncertainty type | loc | minimum | maximum
liquid hydrogen regasification | 1 | GLO | unit |  | production | liquid hydrogen regasification
market group for electricity, low voltage | 1.35 | GLO | kilowatt hour |  | technosphere | electricity, low voltage
compressor assembly for transmission hydrogen pipeline | 3.43e-09 | RER | unit |  | technosphere | compressor, for hydrogen transmission | The same compressor type as for pipeline transport is used here.
Hydrogen | 0.005 |  | kilogram | air::non-urban air or from high stacks | biosphere |  | boil of losses of 0.5 % during compression
Activity | gaseous hydrogen production
comment | Compression of 1 kg hydrogen to 250 bar for transport in lorry
source | Wei et al. 2025 Supporting Information, Table S21; Data source: Al Ghafri, et al. and Wulf and Zapp., https://doi.org/10.1016/j.resconrec.2025.108671.
authors | {"data entry": {"name": "Tobias", "email": "tobias.schliess@ier.uni-stuttgart.de"}, "data generator": {"name": "Tobias Schliess", "email": "tobias.schliess@ier.uni-stuttgart.de"}}
location | GLO
reference product | gaseous hydrogen production
unit | unit
Exchanges
name | amount | location | unit | categories | type | reference product | comment | uncertainty type | loc | minimum | maximum
gaseous hydrogen production | 1 | GLO | unit |  | production | gaseous hydrogen production | Production exchange added to match lci-ships workbook format. Original data in Table S21.
market for hydrogen, gaseous, low pressure | 0.003 | RER | kilogram |  | technosphere | hydrogen, gaseous, low pressure | compensation for boil-off losses
compressor assembly for transmission hydrogen pipeline | 3.43e-09 | RER | unit |  | technosphere | compressor, for hydrogen transmission | The same compressor type as for pipeline transport is used here. Note, that this might underestimate the actual size of compressor, given the higher pressures required here.
market group for electricity, low voltage | 1.25 | GLO | kilowatt hour |  | technosphere | electricity, low voltage | As in ecoinvent dataset for hydrogen compression, from low to medium pressure
Hydrogen | 0.003 |  | kilogram | air::non-urban air or from high stacks | biosphere |  | As in ecoinvent dataset for hydrogen compression, from low to medium pressure
Air | 0.00038 |  | cubic meter | air::unspecified | biosphere |  | As in ecoinvent dataset for hydrogen compression, from low to medium pressure
Water | 0.0946 |  | cubic meter | water::unspecified | biosphere |  | As in ecoinvent dataset for hydrogen compression, from low to medium pressure
Water, cooling, unspecified natural origin | 0.095 |  | cubic meter | natural resource::in water | biosphere |  | As in ecoinvent dataset for hydrogen compression, from low to medium pressure
Activity | ammonia cracking
comment | This activity is for cracking of ammonia to hydrogen. It is an aiding activity specifically, thus there is no hydrogen itself within this activity.
source | Size of cracker and storage taken from https://www.thyssenkrupp-uhde.com/en/ammonia-cracking
authors | {"data entry": {"name": "Tobias", "email": "tobias.schliess@ier.uni-stuttgart.de"}, "data generator": {"name": "Tobias Schliess", "email": "tobias.schliess@ier.uni-stuttgart.de"}}
location | GLO
reference product | ammonia cracking
unit | unit
Exchanges
name | amount | location | unit | categories | type | reference product | comment | uncertainty type | loc | minimum | maximum
ammonia cracking | 1 | GLO | unit |  | production | ammonia cracking | Production exchange added to match lci-ships workbook format. Original data in Table S21.
market for hydrogen, gaseous, low pressure | 0.35 | RER | kilogram |  | technosphere | hydrogen, gaseous, low pressure | compensation for losses: Haber-Bosch process, Shipping and cracking (pressure swing adsorption)
market for liquid storage tank, chemicals, organics | 2.381e-09 | GLO | unit |  | technosphere | liquid storage tank, chemicals, organics | Used as proxy for liquid ammonia storage at the facility before cracking, lifetime 50a, 28 t of NH3 cracked per day, 300d per year
market for chemical factory, organics | 2.381e-09 | GLO | unit |  | technosphere | chemical factory, organics | Used as the ammonia cracker facility, lifetime 50a, 28 t of NH3 cracked per day, 300d per year
market group for electricity, medium voltage | 3.686 | RER | kilowatt hour |  | technosphere | electricity, medium voltage | 3.086 kWh electricity needed for reconversion of 7.67 kg NH3 to 1 kg H2, used to supply the heat required and the pressure swing adsorption. An additional 0.6 kWh is needed for subsequent compression
Activity | liquid ammonia production
comment | This activity is for ammonia conversion from hydrogen. It is an aiding activity specifically, thus there is no hydrogen itself within this activity.
source | Wei et al. 2025 Supporting Information, Table S28; Data source: D’Angelo, et al., https://doi.org/10.1016/j.resconrec.2025.108671.
authors | {"data entry": {"name": "Tobias", "email": "tobias.schliess@ier.uni-stuttgart.de"}}
location | GLO
reference product | liquid ammonia production
unit | unit
Exchanges
name | amount | location | unit | categories | type | reference product | comment | uncertainty type | loc | minimum | maximum
liquid ammonia production | 1 | GLO | unit |  | production | ammonia production, liquid | Production exchange added to match lci-ships workbook format. Original data in Table S28.
nitrogen, gaseous, from cryogenic distillation, without compression | 0.815 | GLO | kilogram |  | technosphere | nitrogen, gaseous, from cryogenic distillation, without compression | Marked with an asterisk in the source table as supplied from own/premise pLCI process.
ammonia synthesis catalyst | 5.15e-05 | GLO | kilogram |  | technosphere | ammonia synthesis catalyst | Marked with an asterisk in the source table as supplied from own/premise pLCI process.
market for chemical factory, organics | 3.29e-10 | GLO | unit |  | technosphere | chemical factory, organics
market group for electricity, low voltage | 1.44 | GLO | kilowatt hour |  | technosphere | electricity, low voltage
treatment of inert waste, inert material landfill | 5.15e-05 | RoW | kilogram |  | technosphere | inert waste, for final disposal
Water, cooling, unspecified natural origin | 0.149 |  | cubic meter | natural resource::in water | biosphere
Hydrogen | 0.000767 |  | kilogram | air::non-urban air or from high stacks | biosphere
Ammonia | 0.00163 |  | kilogram | air::non-urban air or from high stacks | biosphere
Nitrogen oxides | 0.001 |  | kilogram | air::non-urban air or from high stacks | biosphere
Water | 0.0476 |  | cubic meter | air::non-urban air or from high stacks | biosphere
Water | 0.101 |  | cubic meter | water::unspecified | biosphere
Activity | nitrogen, gaseous, from cryogenic distillation, without compression
comment | nitrogen production via air separation
source | Wei et al. 2025 Supporting Information, Table S29; Data source: D’Angelo, et al., https://doi.org/10.1016/j.resconrec.2025.108671
authors | {"data entry": {"name": "Tobias", "email": "tobias.schliess@ier.uni-stuttgart.de"}
location | GLO
reference product | nitrogen, gaseous, from cryogenic distillation, without compression
unit | kilogram
Exchanges
name | amount | location | unit | categories | type | reference product | comment | uncertainty type | loc | minimum | maximum
nitrogen, gaseous, from cryogenic distillation, without compression | 1 | GLO | kilogram |  | production | nitrogen, gaseous, from cryogenic distillation, without compression | Production exchange added to match lci-ships workbook format. Original data in Table S29.
market for air separation facility | 4.43e-10 | GLO | unit |  | technosphere | air separation facility
Water, cooling, unspecified natural origin | 0.004 |  | cubic meter | natural resource::in water | biosphere
Water | 0.00245 |  | cubic meter | water::unspecified | biosphere
Activity | ammonia synthesis catalyst
comment | Extracted from Wei et al. (2025) Supporting Information, Table S30. Functional unit: 1 kg.
source | Wei et al. 2025 Supporting Information, Table S30; Data source: D’Angelo, et al., https://doi.org/10.1016/j.resconrec.2025.108671
authors | {"data entry": {"name": "Tobias", "email": "tobias.schliess@ier.uni-stuttgart.de"}
location | GLO
reference product | ammonia synthesis catalyst
unit | kilogram
Exchanges
name | amount | location | unit | categories | type | reference product | comment | uncertainty type | loc | minimum | maximum
ammonia synthesis catalyst | 1 | GLO | kilogram |  | production | ammonia synthesis catalyst | Production exchange added to match lci-ships workbook format. Original data in Table S30.
market for magnetite | 0.917 | GLO | kilogram |  | technosphere | magnetite
market for limestone, milled, loose | 0.03 | RER | kilogram |  | technosphere | limestone, milled, loose | Dataset as migrated from ecoinvent 3.10.1, former market for lime
market for zeolite, powder | 0.0525 | GLO | kilogram |  | technosphere | zeolite, powder
market group for electricity, low voltage | 1.78 | GLO | kilowatt hour |  | technosphere | electricity, low voltage

## unused activities
skip
market for hydrogen, gaseous, low pressure | 200.74 | GLO | kilogram | technosphere | make up hydrogen to account for losses along the supply chain: PSA recovery rate: 80 %, boil-off during loading and unloading: 0.037 % (source: de Kleijne et al 2024)
market for hydrogen, gaseous, low pressure | 1.0162 | GLO | kilogram | technosphere | market for hydrogen, gaseous, low pressure
market for hydrogen, gaseous, low pressure | 1.0162 | GLO | kilogram | technosphere | market for hydrogen, gaseous, low pressure
market for hydrogen, gaseous, 25-30 bar | 0.176 | GLO | kilogram | technosphere | market for hydrogen, gaseous, 25-30 bar
market group for electricity, low voltage | 0.6 | GLO | kilowatt hour | technosphere | electricity, low voltage | As in ecoinvent dataset for hydrogen compression, from low to medium pressure

## parameters
skip
| Fuels | MGO | NH3+MGO | LH2 | uni | source
| LHV | 42.7 | 5.167 |  | kWh/kg | IMO 2018
| SEC in ship | 0.0275 | 0.0275 |  | kWh/tkm input | own calculations
| Main fuel input g | 2.2051 | 5.0619 |  | g/tkm | own calculations
| Main fuel input kWh | 0.0114 | 0.262 |  | kWh/tkm input | own calculations
| Pilot fuel input g | 0.1147 | 0.1147 |  | g/tkm | own calculations
| Pilot fuel input tkm | 0.0014 | 0.0014 |  | kWh/tkm input | own calculations
| Share of days at SECA | 9.607% | 9.607% |  | % | IMO 2018
| Urea solution input | 5.9 | 5.9 |  | g/kWh fuel combusted | Sphera 2024
| EF CO2 NH3 | 0 | 0 |  | g/kWh fuel combusted
| EF N2O Tier II NH3 | 0 | 0.2 |  | g/kWh fuel combusted | Sphera 2024
| EF N2O Tier III NH3 | 0 | 0.5 |  | g/kWh fuel combusted | Sphera 2024
| EF CH4 NH3 | 0 | 0 |  | g/kWh fuel combusted
| EF NH3 Tier II NH3 | 0 | 0.1 |  | g/kWh fuel combusted | Sphera 2024
| EF NH3 Tier III NH3 | 0 | 2 |  | g/kWh fuel combusted | Sphera 2024
| EF Nox Tier II NH3 | 0 | 1.7 |  | g/kWh fuel combusted | Sphera 2024
| EF Nox Tier III NH3 | 0 | 6.31 |  | g/kWh fuel combusted | Sphera 2024
| EF Sox NH3 | 0 | 0 |  | g/kWh fuel combusted
| EF PM2.5 NH3 | 0 | 0 |  | g/kWh fuel combusted
| EF NMVOC NH3 | 0 | 0 |  | g/kWh fuel combusted
| EF CO2 MDO | 249.12 | 249.12 |  | g/kWh fuel combusted | IMO 2018
| EF N2O MDO | 0.0136 | 0.0136 |  | g/kWh fuel combusted | IMO 2018
| EF CO MDO | 0.2 | 0.2 |  | g/kWh fuel combusted | Wei et al 2025
| EF CH4 MDO | 0.01 | 0.01 |  | g/kWh fuel combusted | IMO 2018
| EF NH3 MDO | 0 | 0 |  | g/kWh fuel combusted | Wei et al 2025
| EF Nox Tier II MDO | 3.4 | 3.4 |  | g/kWh fuel combusted | IMO 2018
| EF Nox Tier III MDO | 14.4 | 14.4 |  | g/kWh fuel combusted | IMO 2018
| EF Sox MDO | 0.09 | 0.09 |  | g/kWh fuel combusted | Wei et al 2025
| EF PM2.5 MDO | 0.031 | 0.031 |  | g/kWh fuel combusted | Wei et al 2025
| EF PM10 MDO | 0.003 | 0.003 |  | g/kWh fuel combusted | Wei et al 2025
| EF NMVOC MDO | 0.1 | 0.1 |  | g/kWh fuel combusted | Wei et al 2025
| Cargo | NH3 | NH3