## Sheet1
database | wave_energy
Activity | crane operation, 60 tons
location | GB
production amount | 1
reference product | crane operation
type | process
unit | hour
source | Thomson, R.C., Chick, J.P. & Harrison, G.P. (2019), https://doi.org/10.1007/s11367-018-1504-2; supplementary inventory Tables S1.1-S1.10: https://static-content.springer.com/esm/art%3A10.1007%2Fs11367-018-1504-2/MediaObjects/11367_2018_1504_MOESM1_ESM.pdf; 2022 correction: https://doi.org/10.1007/s11367-021-02011-y
comment | Foreground proxy for 1 h operation of a 60-ton crane during Pelamis assembly. Inventory follows Supplementary Table S1.9: 18 kWh of low-voltage electricity per crane-hour. The paper states that assembly equipment was represented using operating energy only; crane manufacture/capital goods are excluded.
Exchanges
name | amount | location | unit | categories | type | reference product | comment
crane operation, 60 tons | 1 | GB | hour |  | production | crane operation | Reference production exchange of this foreground dataset; amount 1 per dataset reference unit.
market for electricity, low voltage | 18 | GB | kilowatt hour |  | technosphere | electricity, low voltage | 18 kWh per crane-hour from Supplementary Table S1.9. Only operating electricity is included; crane manufacture/capital goods are excluded.
Activity | forklift operation
location | GB
production amount | 1
reference product | forklift operation
type | process
unit | hour
source | Thomson, R.C., Chick, J.P. & Harrison, G.P. (2019), https://doi.org/10.1007/s11367-018-1504-2; supplementary inventory Tables S1.1-S1.10: https://static-content.springer.com/esm/art%3A10.1007%2Fs11367-018-1504-2/MediaObjects/11367_2018_1504_MOESM1_ESM.pdf; 2022 correction: https://doi.org/10.1007/s11367-021-02011-y
comment | Foreground proxy for 1 h of diesel forklift operation during Pelamis assembly. Supplementary Table S1.9 reports 2.55 kg diesel per hour; this file represents it as 109.65 MJ using 43 MJ/kg. Forklift manufacture/capital goods are excluded, consistent with the paper.
Exchanges
name | amount | location | unit | categories | type | reference product | comment
forklift operation | 1 | GB | hour |  | production | forklift operation | Reference production exchange of this foreground dataset; amount 1 per dataset reference unit.
market for diesel, burned in building machine | 109.65 | GLO | megajoule |  | technosphere | diesel, burned in building machine | Supplementary Table S1.9 reports 2.55 kg diesel per forklift-hour. Represented as 109.65 MJ using 43 MJ/kg; the original v3.3 process is 'diesel, burned in building machine'.
Activity | transformer production, 315kVA, 11kV2
location | RER
production amount | 1
reference product | transformer, 315kVA, 11kV2
type | process
unit | unit
source | Thomson, R.C., Chick, J.P. & Harrison, G.P. (2019), https://doi.org/10.1007/s11367-018-1504-2; supplementary inventory Tables S1.1-S1.10: https://static-content.springer.com/esm/art%3A10.1007%2Fs11367-018-1504-2/MediaObjects/11367_2018_1504_MOESM1_ESM.pdf; 2022 correction: https://doi.org/10.1007/s11367-021-02011-y
comment | Materials-only proxy for one 315 kVA, 11 kV transformer, based on ABB data and Supplementary Table S1.8. No transformer manufacturing energy, operating losses, transport or end-of-life treatment is added within this sub-dataset. Several background names/locations are modern ecoinvent equivalents of the v3.3 datasets used in the paper.
Exchanges
name | amount | location | unit | categories | type | reference product | comment
transformer production, 315kVA, 11kV2 | 1 | RER | unit |  | production | transformer, 315kVA, 11kV2 | Reference production exchange of this foreground dataset; amount 1 per dataset reference unit.
market for steel, low-alloyed | 533 | GLO | kilogram |  | technosphere | steel, low-alloyed | 533 kg core steel per transformer, Supplementary Table S1.8.
market for fatty acid methyl ester | 340 | RoW | kilogram |  | technosphere | fatty acid methyl ester | 340 kg transformer oil per transformer, represented by fatty-acid/vegetable-oil methyl ester as in the paper's proxy approach (Table S1.8).
market for steel, low-alloyed, hot rolled | 324 | GLO | kilogram |  | technosphere | steel, low-alloyed, hot rolled | 324 kg hot-rolled steel tank per transformer, Supplementary Table S1.8.
market for aluminium, primary, ingot | 113.51 | IAI Area, EU27 & EFTA | kilogram |  | technosphere | aluminium, primary, ingot | 113.51 kg aluminium wire per transformer. Current background mapping is a modern equivalent of the original 'aluminium, primary, cast alloy slab' dataset (Table S1.8).
market for aluminium, wrought alloy | 86.3 | GLO | kilogram |  | technosphere | aluminium, wrought alloy | 86.3 kg wrought aluminium sheet per transformer, Supplementary Table S1.8.
market for kraft paper | 59.9 | RER | kilogram |  | technosphere | kraft paper | 59.9 kg transformer insulation material per transformer, represented by kraft paper; original paper specifies unbleached kraft paper (Table S1.8).
market for sanitary ceramics | 11 | GLO | kilogram |  | technosphere | sanitary ceramics | 11 kg porcelain per transformer, represented by sanitary ceramics (Table S1.8).
Activity | SF6 MV circuit breaker production
location | RER
production amount | 1
reference product | SF6 MV circuit breaker
type | process
unit | unit
source | Thomson, R.C., Chick, J.P. & Harrison, G.P. (2019), https://doi.org/10.1007/s11367-018-1504-2; supplementary inventory Tables S1.1-S1.10: https://static-content.springer.com/esm/art%3A10.1007%2Fs11367-018-1504-2/MediaObjects/11367_2018_1504_MOESM1_ESM.pdf; 2022 correction: https://doi.org/10.1007/s11367-021-02011-y
comment | Materials-only proxy for one SF6 medium-voltage circuit breaker, based on ABB data and Supplementary Table S1.8. Amounts originally reported in grams are converted to kilograms. Manufacturing energy and end-of-life treatment are not included.
Exchanges
name | amount | location | unit | categories | type | reference product | comment
SF6 MV circuit breaker production | 1 | RER | unit |  | production | SF6 MV circuit breaker | Reference production exchange of this foreground dataset; amount 1 per dataset reference unit.
market for steel, low-alloyed | 0.055043 | GLO | kilogram |  | technosphere | steel, low-alloyed | 55.043 g steel per circuit breaker, from Supplementary Table S1.8; original gram quantity converted to kilograms.
market for steel, chromium steel 18/8, hot rolled | 0.001332 | GLO | kilogram |  | technosphere | steel, chromium steel 18/8, hot rolled | 1.332 g stainless steel per circuit breaker, from Supplementary Table S1.8; original gram quantity converted to kilograms.
market for aluminium, wrought alloy | 0.899 | GLO | kilogram |  | technosphere | aluminium, wrought alloy | 899 g aluminium per circuit breaker, from Supplementary Table S1.8; original gram quantity converted to kilograms.
market for aluminium oxide, metallurgical | 0.378 | IAI Area, EU27 & EFTA | kilogram |  | technosphere | aluminium oxide, metallurgical | 378 g alumina per circuit breaker, from Supplementary Table S1.8; original gram quantity converted to kilograms.
market for copper, cathode | 0.016736 | GLO | kilogram |  | technosphere | copper, cathode | 16.736 g copper per circuit breaker, from Supplementary Table S1.8; original gram quantity converted to kilograms.
market for copper, cathode | 0.315 | GLO | kilogram |  | technosphere | copper, cathode | 315 g copper-tungsten represented by copper per circuit breaker, from Supplementary Table S1.8; original gram quantity converted to kilograms.
market for nylon 6 | 0.015 | RER | kilogram |  | technosphere | nylon 6 | 15 g polyamide 11 represented by nylon 6 per circuit breaker, from Supplementary Table S1.8; original gram quantity converted to kilograms.
market for nylon 6-6 | 0.183 | RER | kilogram |  | technosphere | nylon 6-6 | 183 g polyamide 66 per circuit breaker, from Supplementary Table S1.8; original gram quantity converted to kilograms.
market for polycarbonate | 0.14 | GLO | kilogram |  | technosphere | polycarbonate | 140 g polycarbonate per circuit breaker, from Supplementary Table S1.8; original gram quantity converted to kilograms.
market for polycarbonate | 0.061 | GLO | kilogram |  | technosphere | polycarbonate | 61 g glass-fibre-reinforced polycarbonate represented by polycarbonate per circuit breaker, from Supplementary Table S1.8; original gram quantity converted to kilograms.
market for polyvinylchloride, suspension polymerised | 0.008 | GLO | kilogram |  | technosphere | polyvinylchloride, suspension polymerised | 8 g PVC per circuit breaker, from Supplementary Table S1.8; original gram quantity converted to kilograms.
market for bronze | 0.009 | GLO | kilogram |  | technosphere | bronze | 9 g bronze per circuit breaker, from Supplementary Table S1.8; original gram quantity converted to kilograms.
market for tetrafluoroethylene | 0.227 | GLO | kilogram |  | technosphere | tetrafluoroethylene | 227 g PTFE represented by tetrafluoroethylene per circuit breaker, from Supplementary Table S1.8; original gram quantity converted to kilograms.
market for epoxy resin, liquid | 0.023751 | RER | kilogram |  | technosphere | epoxy resin, liquid | 23.751 g epoxy resin per circuit breaker, from Supplementary Table S1.8; original gram quantity converted to kilograms.
market for epoxy resin, liquid | 0.844 | RER | kilogram |  | technosphere | epoxy resin, liquid | 844 g iron-filled epoxy represented by epoxy resin per circuit breaker, from Supplementary Table S1.8; original gram quantity converted to kilograms.
market for sulfur hexafluoride, liquid | 0.282 | RER | kilogram |  | technosphere | sulfur hexafluoride, liquid | 282 g SF6 per circuit breaker, from Supplementary Table S1.8; original gram quantity converted to kilograms.
market for brass | 0.198 | RoW | kilogram |  | technosphere | brass | 198 g brass per circuit breaker, from Supplementary Table S1.8; original gram quantity converted to kilograms.
Activity | MV switch-disconnector cubicle production
location | RER
production amount | 1
reference product | MV switch-disconnector cubicle
type | process
unit | unit
source | Thomson, R.C., Chick, J.P. & Harrison, G.P. (2019), https://doi.org/10.1007/s11367-018-1504-2; supplementary inventory Tables S1.1-S1.10: https://static-content.springer.com/esm/art%3A10.1007%2Fs11367-018-1504-2/MediaObjects/11367_2018_1504_MOESM1_ESM.pdf; 2022 correction: https://doi.org/10.1007/s11367-021-02011-y
comment | Materials-only proxy for one MV switch-disconnector cubicle, based on ABB data and Supplementary Table S1.7. Background names/locations may be modern ecoinvent equivalents of the v3.3 datasets used in the paper.
Exchanges
name | amount | location | unit | categories | type | reference product | comment
MV switch-disconnector cubicle production | 1 | RER | unit |  | production | MV switch-disconnector cubicle | Reference production exchange of this foreground dataset; amount 1 per dataset reference unit.
market for steel, low-alloyed, hot rolled | 89.7 | GLO | kilogram |  | technosphere | steel, low-alloyed, hot rolled | 89.7 kg hot-rolled low-alloy steel per MV cubicle, from Supplementary Table S1.7.
market for steel, chromium steel 18/8, hot rolled | 6 | GLO | kilogram |  | technosphere | steel, chromium steel 18/8, hot rolled | 6 kg stainless steel per MV cubicle, from Supplementary Table S1.7.
market for copper, cathode | 7.6 | GLO | kilogram |  | technosphere | copper, cathode | 7.6 kg copper per MV cubicle, from Supplementary Table S1.7.
market for brass | 0.4 | RoW | kilogram |  | technosphere | brass | 0.4 kg brass per MV cubicle, from Supplementary Table S1.7.
market for polycarbonate | 0.9 | GLO | kilogram |  | technosphere | polycarbonate | 0.9 kg polycarbonate per MV cubicle, from Supplementary Table S1.7.
market for synthetic rubber | 0.7 | GLO | kilogram |  | technosphere | synthetic rubber | 0.7 kg EPDM represented by synthetic rubber per MV cubicle, from Supplementary Table S1.7.
market for polypropylene, granulate | 0.1 | GLO | kilogram |  | technosphere | polypropylene, granulate | 0.1 kg polypropylene per MV cubicle, from Supplementary Table S1.7.
market for polyester resin, unsaturated | 0.1 | RER | kilogram |  | technosphere | polyester resin, unsaturated | 0.1 kg polyester resin per MV cubicle, from Supplementary Table S1.7.
market for flat glass, uncoated | 0.1 | RER | kilogram |  | technosphere | flat glass, uncoated | 0.1 kg flat glass per MV cubicle, from Supplementary Table S1.7.
market for epoxy resin, liquid | 22.6 | RER | kilogram |  | technosphere | epoxy resin, liquid | 22.6 kg epoxy resin per MV cubicle, from Supplementary Table S1.7.
market for sulfur hexafluoride, liquid | 0.2 | RER | kilogram |  | technosphere | sulfur hexafluoride, liquid | 0.2 kg SF6 per MV cubicle, from Supplementary Table S1.7.
market for zinc | 0.5 | GLO | kilogram |  | technosphere | zinc | 0.5 kg zinc per MV cubicle, from Supplementary Table S1.7.
market for aluminium, wrought alloy | 1.1 | GLO | kilogram |  | technosphere | aluminium, wrought alloy | 1.1 kg wrought aluminium per MV cubicle, from Supplementary Table S1.7.
market for alkyd paint, white, without water, in 60% solution state | 0.8 | RER | kilogram |  | technosphere | alkyd paint, white, without water, in 60% solution state | 0.8 kg alkyd paint per MV cubicle, from Supplementary Table S1.7.
Activity | MV Switchgear and TSG Control Panel production
location | RER
production amount | 1
reference product | MV Switchgear and TSG Control Panel
type | process
unit | unit
source | Thomson, R.C., Chick, J.P. & Harrison, G.P. (2019), https://doi.org/10.1007/s11367-018-1504-2; supplementary inventory Tables S1.1-S1.10: https://static-content.springer.com/esm/art%3A10.1007%2Fs11367-018-1504-2/MediaObjects/11367_2018_1504_MOESM1_ESM.pdf; 2022 correction: https://doi.org/10.1007/s11367-021-02011-y
comment | Foreground assembly of the MV switchgear and TSG control panel. Per Supplementary Table S1.7, one unit contains two switch-disconnector cubicles and one SF6 circuit breaker.
Exchanges
name | amount | location | unit | categories | type | reference product | comment
MV Switchgear and TSG Control Panel production | 1 | RER | unit |  | production | MV Switchgear and TSG Control Panel | Reference production exchange of this foreground dataset; amount 1 per dataset reference unit.
MV switch-disconnector cubicle production | 2 | RER | unit |  | technosphere | MV switch-disconnector cubicle | Two MV switch-disconnector cubicles per control-panel assembly, Supplementary Table S1.7.
SF6 MV circuit breaker production | 1 | RER | unit |  | technosphere | SF6 MV circuit breaker | One SF6 MV circuit breaker per control-panel assembly, Supplementary Tables S1.7-S1.8.
Activity | Base 35858 chemical production
location | RER
production amount | 1
reference product | Base 35858 chemical
type | process
unit | kilogram
source | Thomson, R.C., Chick, J.P. & Harrison, G.P. (2019), https://doi.org/10.1007/s11367-018-1504-2; supplementary inventory Tables S1.1-S1.10: https://static-content.springer.com/esm/art%3A10.1007%2Fs11367-018-1504-2/MediaObjects/11367_2018_1504_MOESM1_ESM.pdf; 2022 correction: https://doi.org/10.1007/s11367-021-02011-y
comment | Composition proxy for 1 kg of Hempel Base 35858, based on the safety data sheet and Supplementary Table S1.6. Unspecified remainder is represented by liquid epoxy resin, as in the paper.
Exchanges
name | amount | location | unit | categories | type | reference product | comment
Base 35858 chemical production | 1 | RER | kilogram |  | production | Base 35858 chemical | Reference production exchange of this foreground dataset; amount 1 per dataset reference unit.
market for epoxy resin, liquid | 0.15 | RER | kilogram |  | technosphere | epoxy resin, liquid | 0.15 kg low-molecular-weight epoxy resin per kg Base 35858, from Supplementary Table S1.6.
market for epoxy resin, liquid | 0.075 | RER | kilogram |  | technosphere | epoxy resin, liquid | 0.075 kg medium-molecular-weight epoxy resin per kg Base 35858, from Supplementary Table S1.6.
market for xylene | 0.075 | RER | kilogram |  | technosphere | xylene | 0.075 kg xylene per kg Base 35858, from Supplementary Table S1.6.
market for 1-butanol | 0.04 | GLO | kilogram |  | technosphere | 1-butanol | 0.04 kg n-butanol per kg Base 35858, from Supplementary Table S1.6.
market for ethyl benzene | 0.02 | RER | kilogram |  | technosphere | ethyl benzene | 0.02 kg ethylbenzene per kg Base 35858, from Supplementary Table S1.6.
market for naphtha | 0.0175 | RER | kilogram |  | technosphere | naphtha | 0.0175 kg solvent naphtha per kg Base 35858, from Supplementary Table S1.6.
market for dimethenamide | 0.02 | GLO | kilogram |  | technosphere | dimethenamide | 0.02 kg alpha'-(1,3-xylenediyl)bis(12-hydroxyoctadecanamide), represented by dimethenamide per kg Base 35858, from Supplementary Table S1.6.
market for epoxy resin, liquid | 0.6025 | RER | kilogram |  | technosphere | epoxy resin, liquid | 0.6025 kg unspecified remainder, represented by liquid epoxy resin per kg Base 35858, from Supplementary Table S1.6.
Activity | Curing Agent 97652 production
location | RER
production amount | 1
reference product | Curing Agent 97652
type | process
unit | kilogram
source | Thomson, R.C., Chick, J.P. & Harrison, G.P. (2019), https://doi.org/10.1007/s11367-018-1504-2; supplementary inventory Tables S1.1-S1.10: https://static-content.springer.com/esm/art%3A10.1007%2Fs11367-018-1504-2/MediaObjects/11367_2018_1504_MOESM1_ESM.pdf; 2022 correction: https://doi.org/10.1007/s11367-021-02011-y
comment | Composition proxy for 1 kg of Hempel Curing Agent 97652, based on the safety data sheet and Supplementary Table S1.6. Several constituents are represented by the proxy substances selected by the authors; the unspecified remainder is liquid epoxy resin.
Exchanges
name | amount | location | unit | categories | type | reference product | comment
Curing Agent 97652 production | 1 | RER | kilogram |  | production | Curing Agent 97652 | Reference production exchange of this foreground dataset; amount 1 per dataset reference unit.
market for xylene | 0.1625 | RER | kilogram |  | technosphere | xylene | 0.1625 kg xylene per kg Curing Agent 97652, from Supplementary Table S1.6.
market for 1-butanol | 0.085 | GLO | kilogram |  | technosphere | 1-butanol | 0.085 kg n-butanol per kg Curing Agent 97652, from Supplementary Table S1.6.
market for phenol | 0.075 | RER | kilogram |  | technosphere | phenol | 0.075 kg p-tert-butylphenol, represented by phenol per kg Curing Agent 97652, from Supplementary Table S1.6.
market for meta-phenylene diamine | 0.04 | GLO | kilogram |  | technosphere | meta-phenylene diamine | 0.04 kg m-xylylene-diamine, represented by meta-phenylene diamine per kg Curing Agent 97652, from Supplementary Table S1.6.
market for ethanol, without water, in 99.7% solution state, from ethylene | 0.03 | RER | kilogram |  | technosphere | ethanol, without water, in 99.7% solution state, from ethylene | 0.03 kg ethanol per kg Curing Agent 97652, from Supplementary Table S1.6.
market for ethyl benzene | 0.05 | RER | kilogram |  | technosphere | ethyl benzene | 0.05 kg ethylbenzene per kg Curing Agent 97652, from Supplementary Table S1.6.
market for ethylenediamine | 0.0175 | RER | kilogram |  | technosphere | ethylenediamine | 0.0175 kg trimethylhexamethylene diamine, represented by ethylenediamine per kg Curing Agent 97652, from Supplementary Table S1.6.
market for o-aminophenol | 0.02 | GLO | kilogram |  | technosphere | o-aminophenol | 0.02 kg 2,4,6-tris(dimethylaminomethyl)phenol, represented by o-aminophenol per kg Curing Agent 97652, from Supplementary Table S1.6.
market for ethylenediamine | 0.00625 | RER | kilogram |  | technosphere | ethylenediamine | 0.00625 kg aminoethylaminopropyltrimethoxysilane, represented by ethylenediamine per kg Curing Agent 97652, from Supplementary Table S1.6.
market for epoxy resin, liquid | 0.51375 | RER | kilogram |  | technosphere | epoxy resin, liquid | 0.51375 kg unspecified remainder, represented by liquid epoxy resin per kg Curing Agent 97652, from Supplementary Table S1.6.
Activity | epoxy paint primer/topcoat production
location | RER
production amount | 1
reference product | epoxy paint primer/topcoat
type | process
unit | kilogram
source | Thomson, R.C., Chick, J.P. & Harrison, G.P. (2019), https://doi.org/10.1007/s11367-018-1504-2; supplementary inventory Tables S1.1-S1.10: https://static-content.springer.com/esm/art%3A10.1007%2Fs11367-018-1504-2/MediaObjects/11367_2018_1504_MOESM1_ESM.pdf; 2022 correction: https://doi.org/10.1007/s11367-021-02011-y
comment | Foreground mixture for 1 kg of epoxy primer/topcoat. Supplementary Table S1.5 assumes the same base and curing-agent formulation as the glass-flake paint, without glass flakes: 0.842 kg Base 35858 and 0.156 kg Curing Agent 97652.
Exchanges
name | amount | location | unit | categories | type | reference product | comment
epoxy paint primer/topcoat production | 1 | RER | kilogram |  | production | epoxy paint primer/topcoat | Reference production exchange of this foreground dataset; amount 1 per dataset reference unit.
Curing Agent 97652 production | 0.156 | RER | kilogram |  | technosphere | Curing Agent 97652 | 0.156 kg Curing Agent 97652 per kg primer/topcoat, Supplementary Table S1.5.
Base 35858 chemical production | 0.842 | RER | kilogram |  | technosphere | Base 35858 chemical | 0.842 kg Base 35858 per kg primer/topcoat, Supplementary Table S1.5.
Activity | glass flake paint 35851 production
location | RER
production amount | 1
reference product | glass flake paint 35851
type | process
unit | kilogram
source | Thomson, R.C., Chick, J.P. & Harrison, G.P. (2019), https://doi.org/10.1007/s11367-018-1504-2; supplementary inventory Tables S1.1-S1.10: https://static-content.springer.com/esm/art%3A10.1007%2Fs11367-018-1504-2/MediaObjects/11367_2018_1504_MOESM1_ESM.pdf; 2022 correction: https://doi.org/10.1007/s11367-021-02011-y
comment | Foreground mixture for 1 kg of Hempel glass-flake paint 35851. Composition follows Supplementary Table S1.5: 0.183 kg Base 35858, 0.034 kg Curing Agent 97652 and 0.781 kg flat glass.
Exchanges
name | amount | location | unit | categories | type | reference product | comment
glass flake paint 35851 production | 1 | RER | kilogram |  | production | glass flake paint 35851 | Reference production exchange of this foreground dataset; amount 1 per dataset reference unit.
Curing Agent 97652 production | 0.034 | RER | kilogram |  | technosphere | Curing Agent 97652 | 0.034 kg Curing Agent 97652 per kg glass-flake paint, Supplementary Table S1.5.
Base 35858 chemical production | 0.183 | RER | kilogram |  | technosphere | Base 35858 chemical | 0.183 kg Base 35858 per kg glass-flake paint, Supplementary Table S1.5.
market for flat glass, uncoated | 0.781 | RER | kilogram |  | technosphere | flat glass, uncoated | 0.781 kg glass flakes per kg paint, represented by uncoated flat glass (Table S1.5).
Activity | glass flake paint 35851 painting
location | RER
production amount | 1
reference product | glass flake paint 35851
type | process
unit | square meter
source | Thomson, R.C., Chick, J.P. & Harrison, G.P. (2019), https://doi.org/10.1007/s11367-018-1504-2; supplementary inventory Tables S1.1-S1.10: https://static-content.springer.com/esm/art%3A10.1007%2Fs11367-018-1504-2/MediaObjects/11367_2018_1504_MOESM1_ESM.pdf; 2022 correction: https://doi.org/10.1007/s11367-021-02011-y
comment | Application of the complete corrosion-protection coating to 1 m². Supplementary Table S1.5 includes 0.808 kg primer/topcoat, 1.23 kg glass-flake paint and 12.8 m³ compressed air. The overall coating system corresponds to the 1 mm thickness assumption described in the paper.
Exchanges
name | amount | location | unit | categories | type | reference product | comment
glass flake paint 35851 painting | 1 | RER | square meter |  | production | glass flake paint 35851 | Reference production exchange of this foreground dataset; amount 1 per dataset reference unit.
epoxy paint primer/topcoat production | 0.808 | RER | kilogram |  | technosphere | epoxy paint primer/topcoat | 0.808 kg epoxy primer/topcoat applied per m², Supplementary Table S1.5.
glass flake paint 35851 production | 1.23 | RER | kilogram |  | technosphere | glass flake paint 35851 | 1.23 kg glass-flake paint applied per m², Supplementary Table S1.5.
compressed air production, 700 kPa gauge, >30kW, average generation | 12.8 | RER | cubic meter |  | technosphere | compressed air, 700 kPa gauge | 12.8 m³ compressed air per m² for airless spray application, Supplementary Table S1.5.
Activity | sand blasting
location | RER
production amount | 1
reference product | sand blasting
type | process
unit | square meter
source | Thomson, R.C., Chick, J.P. & Harrison, G.P. (2019), https://doi.org/10.1007/s11367-018-1504-2; supplementary inventory Tables S1.1-S1.10: https://static-content.springer.com/esm/art%3A10.1007%2Fs11367-018-1504-2/MediaObjects/11367_2018_1504_MOESM1_ESM.pdf; 2022 correction: https://doi.org/10.1007/s11367-021-02011-y
comment | Abrasive blasting of 1 m² before painting. Inventory follows Supplementary Table S1.5: 10 kg silica sand, 5.8 m³ compressed air at 800 kPa and 1.35E-05 kg PM2.5-10 emitted to air.
Exchanges
name | amount | location | unit | categories | type | reference product | comment
sand blasting | 1 | RER | square meter |  | production | sand blasting | Reference production exchange of this foreground dataset; amount 1 per dataset reference unit.
market for silica sand | 10 | GLO | kilogram |  | technosphere | silica sand | 10 kg silica sand abrasive per m², Supplementary Table S1.5.
compressed air production, 800 kPa gauge, <30kW, average generation | 5.8 | RER | cubic meter |  | technosphere | compressed air, 800 kPa gauge | 5.8 m³ per m² from Supplementary Table S1.5; original ecoinvent v3.3 process is the <30 kW, 800 kPa European average.
Particulates, > 2.5 um, and < 10um | 1.35e-05 |  | kilogram | air | biosphere |  | Direct emission of 1.35E-05 kg particulate matter (2.5-10 µm) per m² blasted, Supplementary Table S1.5.
Activity | flame cutting
location | RER
production amount | 1
reference product | flame cutting
type | process
unit | square meter
source | Thomson, R.C., Chick, J.P. & Harrison, G.P. (2019), https://doi.org/10.1007/s11367-018-1504-2; supplementary inventory Tables S1.1-S1.10: https://static-content.springer.com/esm/art%3A10.1007%2Fs11367-018-1504-2/MediaObjects/11367_2018_1504_MOESM1_ESM.pdf; 2022 correction: https://doi.org/10.1007/s11367-021-02011-y
comment | Proxy for oxy-acetylene flame cutting of 1 m² of steel. The paper assumes a 20 mm cut width, so 1 m² removed is represented by 50 m of gas welding (Supplementary Table S1.5).
Exchanges
name | amount | location | unit | categories | type | reference product | comment
flame cutting | 1 | RER | square meter |  | production | flame cutting | Reference production exchange of this foreground dataset; amount 1 per dataset reference unit.
welding, gas, steel | 50 | RER | meter |  | technosphere | welding, gas, steel | 50 m gas welding per m² as the proxy for oxy-acetylene flame cutting, Supplementary Table S1.5.
Activity | pre-fabricated components supply for WEC
location | RER
production amount | 1
reference product | pre-fabricated components for WEC
type | process
unit | unit
source | Thomson, R.C., Chick, J.P. & Harrison, G.P. (2019), https://doi.org/10.1007/s11367-018-1504-2; supplementary inventory Tables S1.1-S1.10: https://static-content.springer.com/esm/art%3A10.1007%2Fs11367-018-1504-2/MediaObjects/11367_2018_1504_MOESM1_ESM.pdf; 2022 correction: https://doi.org/10.1007/s11367-021-02011-y
comment | Supply of the major pre-fabricated electrical components included by the paper: six 175 kW generators represented by 200 kW generator datasets, one MV switchgear/TSG control panel and one 315 kVA transformer. The generator quantity of six follows the corrected Supplementary Table S1.2.
Exchanges
name | amount | location | unit | categories | type | reference product | comment
pre-fabricated components supply for WEC | 1 | RER | unit |  | production | pre-fabricated components for WEC | Reference production exchange of this foreground dataset; amount 1 per dataset reference unit.
market for generator, 200kW electrical | 6 | GLO | unit |  | technosphere | generator, 200kW electrical | Six generators per Pelamis; corrected Supplementary Table S1.2. The 175 kW units are represented by the ecoinvent 200 kW generator market.
MV Switchgear and TSG Control Panel production | 1 | RER | unit |  | technosphere | MV Switchgear and TSG Control Panel | One MV switchgear and TSG control-panel assembly per Pelamis, Supplementary Table S1.2.
transformer production, 315kVA, 11kV2 | 1 | RER | unit |  | technosphere | transformer, 315kVA, 11kV2 | One 315 kVA, 11 kV transformer per Pelamis, Supplementary Table S1.2.
Activity | wave energy converter platform production
location | GB
production amount | 1
reference product | wave energy converter platform
type | process
unit | unit
source | Thomson, R.C., Chick, J.P. & Harrison, G.P. (2019), https://doi.org/10.1007/s11367-018-1504-2; supplementary inventory Tables S1.1-S1.10: https://static-content.springer.com/esm/art%3A10.1007%2Fs11367-018-1504-2/MediaObjects/11367_2018_1504_MOESM1_ESM.pdf; 2022 correction: https://doi.org/10.1007/s11367-021-02011-y
comment | Cradle-to-grave foreground inventory for one first-generation Pelamis P1 installed off north-west Scotland. Includes the device, moorings and subsea cable up to grid connection; manufacturing, assembly, component transport, specialist-vessel installation, 20 years of maintenance, decommissioning and landfill treatment are included. Grid integration, replacement parts, dismantling operations and downstream grid assets are excluded. A 90% steel recycling rate is assumed under the recycled-content/cut-off approach: recycling is outside the system boundary and receives no credit; only the 10% landfilled share is modelled. Background data in the paper were ecoinvent v3.3 recycled-content; modern dataset mappings may prevent exact numerical reproduction. This workbook encodes deterministic central values only; the paper's pedigree-based lognormal uncertainty distributions and Monte Carlo analysis are not reproduced.
Exchanges
name | amount | location | unit | categories | type | reference product | comment
wave energy converter platform production | 1 | GB | unit |  | production | wave energy converter platform | Reference production exchange of this foreground dataset; amount 1 per dataset reference unit.
market for steel, low-alloyed | 221982 | GLO | kilogram |  | technosphere | steel, low-alloyed | 221,982 kg cast/low-alloy steel, corrected Supplementary Table S1.1.
market for steel, low-alloyed, hot rolled | 345901 | GLO | kilogram |  | technosphere | steel, low-alloyed, hot rolled | 345,901 kg hot-rolled low-alloy steel plate, corrected Supplementary Table S1.1.
market for sand | 475722 | GLO | kilogram |  | technosphere | sand | 475,722 kg sand ballast, Supplementary Table S1.1. Original ecoinvent v3.3 geography is GLO.
market for steel, chromium steel 18/8 | 550 | GLO | kilogram |  | technosphere | steel, chromium steel 18/8 | 550 kg stainless steel, Supplementary Table S1.1.
market for nylon 6 | 416 | GLO | kilogram |  | technosphere | nylon 6 | 416 kg nylon 6, Supplementary Table S1.1. Original ecoinvent v3.3 geography is GLO.
market for polyurethane, rigid foam | 343 | GLO | kilogram |  | technosphere | polyurethane, rigid foam | 343 kg polyurethane, using the explicit mass reported in main-paper Table 1. The supplement reports 3.5 m³ and a footnote density of 110 kg/m³, which is internally inconsistent (385 kg); the previous 175 kg value was unsupported.
market for glass fibre reinforced plastic, polyamide, injection moulded | 90 | GLO | kilogram |  | technosphere | glass fibre reinforced plastic, polyamide, injection moulded | 90 kg glass-reinforced plastic, Supplementary Table S1.1.
market for polyvinylchloride, suspension polymerised | 55 | GLO | kilogram |  | technosphere | polyvinylchloride, suspension polymerised | 55 kg PVC pipe material, Supplementary Table S1.1; pipe extrusion is modelled separately.
market for drawing of pipe, steel | 6383 | GLO | kilogram |  | technosphere | drawing of pipe, steel | 6,383 kg steel-pipe drawing, Supplementary Table S1.1.
market for wire drawing, steel | 460 | GLO | kilogram |  | technosphere | wire drawing, steel | 460 kg steel-wire drawing, Supplementary Table S1.1.
market for extrusion, plastic pipes | 55 | GLO | kilogram |  | technosphere | extrusion, plastic pipes | 55 kg plastic-pipe extrusion, Supplementary Table S1.1.
market for steel removed by milling, average | 423.3034 | RER | kilogram |  | technosphere | steel removed by milling, average | Supplementary Table S1.1 reports 53,924 cm³ of steel removed. Converted here to 423.3034 kg using 7,850 kg/m³; the previous 53,924 kg value was a unit-conversion error.
welding, arc, steel | 1995 | RER | meter |  | technosphere | welding, arc, steel | 1,995 m of arc welding from Supplementary Table S1.1. Gas welding is used only in the separate flame-cutting proxy.
flame cutting | 41 | RER | square meter |  | technosphere | flame cutting | 41 m² flame cutting, Supplementary Table S1.1; the flame-cutting sub-dataset uses 50 m gas welding per m².
sand blasting | 2025 | RER | square meter |  | technosphere | sand blasting | 2,025 m² abrasive blasting, Supplementary Table S1.1.
glass flake paint 35851 painting | 2025 | RER | square meter |  | technosphere | glass flake paint 35851 | 2,025 m² complete paint application, Supplementary Table S1.1.
pre-fabricated components supply for WEC | 1 | RER | unit |  | technosphere | pre-fabricated components for WEC | One set of major pre-fabricated electrical components per Pelamis, Supplementary Table S1.2.
crane operation, 60 tons | 120 | GB | hour |  | technosphere | crane operation | 120 crane-hours during assembly, Supplementary Tables S1.4 and S1.9.
forklift operation | 14.1 | GB | hour |  | technosphere | forklift operation | 14.1 forklift-hours during assembly, Supplementary Tables S1.4 and S1.9.
market for transport, freight, lorry 3.5-7.5 metric ton, EURO3 | 988.2 | RER | ton kilometer |  | technosphere | transport, freight, lorry 3.5-7.5 metric ton, EURO3 | PCM component transport by small lorry (Supplementary Table S1.3): (0.48 + 1.35) t × 540 km = 988.2 tkm. EURO3 is the conservative vehicle class used in the paper.
market for transport, freight, lorry 16-32 metric ton, EURO3 | 73443.08 | RER | ton kilometer |  | technosphere | transport, freight, lorry 16-32 metric ton, EURO3 | PCM component and completed-PCM transport by large lorry (Tables 2 and S1.3): 0.06×100 + 0.18×106 + 69.62×130 + 17.40×510 + 7.86×540 + 9.00×722 + 106.55×420 = 73,443.08 tkm.
market for transport, freight, sea, bulk carrier for dry goods | 5625 | GLO | ton kilometer |  | technosphere | transport, freight, sea, bulk carrier for dry goods | Inbound sea freight for PCM components (Tables 2 and S1.3): 0.30 t from China × 18,000 km + 0.30 t from Holland × 750 km = 5,625 tkm. This modern bulk-carrier market is a proxy for the original ecoinvent v3.3 transoceanic-ship market.
market for transport, freight, sea, bulk carrier for dry goods | 257171610 | GLO | ton kilometer |  | technosphere | transport, freight, sea, bulk carrier for dry goods | Fuel-equivalent proxy for all specialist-vessel operations over the 20-year life (Tables S1.4 and S1.9): barge (11.84+2.5)×113,000 = 1,620,420; multicat (24+8.5)×5,780,000 = 187,850,000; tug (11.83+4×20+2.5)×663,000 = 62,540,790; inspection vessel 1.33×20×194,000 = 5,160,400 tkm. Total = 257,171,610 tkm. These are fuel-consumption-equivalent proxy units, not actual freight work.
treatment of scrap steel, inert material landfill | -56843.3 | Europe without Switzerland | kilogram |  | technosphere | scrap steel | Landfill treatment of the 10% non-recycled share of 568,433 kg total steel: 56,843.3 kg. The remaining 90% is recycled outside the system boundary with no credit, consistent with the recycled-content/cut-off approach (Section 3.4; Table S1.10).
treatment of inert waste, inert material landfill | -475722 | RoW | kilogram |  | technosphere | inert waste, for final disposal | Landfill treatment of 475,722 kg sand ballast as inert waste, following Supplementary Table S1.10.
treatment of waste plastic, mixture, sanitary landfill | -849 | Europe without Switzerland | kilogram |  | technosphere | waste plastic, mixture | Landfill treatment of non-PVC polymers represented as mixed plastic: 416 kg nylon 6 + 343 kg polyurethane + 90 kg glass-reinforced plastic = 849 kg (Table S1.10 mapping).
treatment of waste polyvinylchloride, sanitary landfill | -55 | Europe without Switzerland | kilogram |  | technosphere | waste polyvinylchloride | Landfill treatment of 55 kg PVC pipe, following Supplementary Table S1.10.
Activity | electricity production, wave energy converter
location | GB
production amount | 1
reference product | electricity, high voltage
type | process
unit | kilowatt hour
source | Thomson, R.C., Chick, J.P. & Harrison, G.P. (2019), https://doi.org/10.1007/s11367-018-1504-2; supplementary inventory Tables S1.1-S1.10: https://static-content.springer.com/esm/art%3A10.1007%2Fs11367-018-1504-2/MediaObjects/11367_2018_1504_MOESM1_ESM.pdf; 2022 correction: https://doi.org/10.1007/s11367-021-02011-y
comment | Production of 1 kWh high-voltage electricity from the Pelamis P1 case study. One platform is allocated over 2.97 GWh/year for 20 years, giving 1/(2.97E6 × 20) = 1.6835016835E-08 platform per kWh. No substitute hydropower-resource flow is used because the paper does not model a 3.6 MJ hydropower input and such a flow would distort cumulative energy demand.
Exchanges
name | amount | location | unit | categories | type | reference product | comment
electricity production, wave energy converter | 1 | GB | kilowatt hour |  | production | electricity, high voltage | Reference production exchange of this foreground dataset; amount 1 per dataset reference unit.
wave energy converter platform production | 1.6835e-08 | GB | unit |  | technosphere | wave energy converter platform | Platform requirement per kWh: 1 / (2.97E6 kWh/year × 20 years) = 1.6835016835E-08 unit/kWh. This reproduces the paper's 45% capacity factor and 20-year design life.