## backfilling
Database | tailings
Activity | treatment of sulfidic tailings, generic, backfilling
comment | Original inventory from Adrianto, L. R., Ciacci, L., Pfister, S., & Hellweg, S. (2023). Toward sustainable reprocessing and valorization of sulfidic copper tailings: Scenarios and prospective LCA. Science of the Total Environment, 871, 162038. https://doi.org/10.1016/j.scitotenv.2023.162038
source | Adrianto, L. R., Ciacci, L., Pfister, S., & Hellweg, S. (2023). Toward sustainable reprocessing and valorization of sulfidic copper tailings: Scenarios and prospective LCA. Science of the Total Environment, 871, 162038. https://doi.org/10.1016/j.scitotenv.2023.162038
location | GLO
reference product | sulfidic tailings, generic
unit | kilogram
Exchanges
name | amount | database | location | unit | categories | type | reference product
Carbon dioxide, fossil | 0.0144 | biosphere3 |  | kilogram | air | biosphere
Carbon dioxide, non-fossil | 0.00123 | biosphere3 |  | kilogram | air | biosphere
Occupation, dump site | 4.8e-05 | biosphere3 |  | square meter-year | natural resource::land | biosphere
Transformation, from unspecified | 7.5758e-06 | biosphere3 |  | square meter | natural resource::land | biosphere
Transformation, to dump site | 7.5758e-06 | biosphere3 |  | square meter | natural resource::land | biosphere
Volume occupied, underground deposit | 0.000625 | biosphere3 |  | cubic meter | natural resource::in ground | biosphere
Water, unspecified natural origin | 4.8e-05 | biosphere3 |  | cubic meter | natural resource::in water | biosphere
treatment of sulfidic tailings, generic, backfilling | -1 | backfilling | GLO | kilogram |  | production | sulfidic tailings, generic
market for cement, Portland | 0.0076 | ecoinvent_3.8_cutoff | Europe without Switzerland | kilogram |  | technosphere | cement, Portland
cement production, blast furnace slag 70-100% | 0.0292 | ecoinvent_3.8_cutoff | US | kilogram |  | technosphere | cement, blast furnace slag 70-100%
market for diesel | 1.6e-05 | ecoinvent_3.8_cutoff | Europe without Switzerland | kilogram |  | technosphere | diesel
market for diesel | 6.2e-05 | ecoinvent_3.8_cutoff | Europe without Switzerland | kilogram |  | technosphere | diesel
market for fibre, polyester | 2.2e-07 | ecoinvent_3.8_cutoff | GLO | kilogram |  | technosphere | fibre, polyester
market for lubricating oil | 6.34e-07 | ecoinvent_3.8_cutoff | RER | kilogram |  | technosphere | lubricating oil
market for nylon 6 | 7.6e-07 | ecoinvent_3.8_cutoff | RER | kilogram |  | technosphere | nylon 6
market for quicklime, milled, packed | 0.000108 | ecoinvent_3.8_cutoff | RER | kilogram |  | technosphere | quicklime, milled, packed
market group for electricity, medium voltage | 0.008 | ecoinvent_3.8_cutoff | Europe without Switzerland | kilowatt hour |  | technosphere | electricity, medium voltage

## flocculation-flotation
Activity | treatment of sulfidic tailings, flocculation-flotation process
comment | The original dataset treats 1000kg of tailings, producing: 413kg aluminosilicate fraction (Si-Al) and 287kg of pyrite rich fraction. These can be use to produce CSA cement, ceramic tiles, or Portland cement. Hence, it is a multifunctional process (treatment of tailings + 2 products). Here, we do not model the use of the products downstream. Hence, following the cut-off approach, we attribute all environmental burderns to the treatment activity. Original inventory from Adrianto, L. R., & Pfister, S. (2022). Prospective environmental assessment of reprocessing and valorization alternatives for sulfidic copper tailings. Resources, Conservation and Recycling, 186, 106567. https://doi.org/10.1016/j.resconrec.2022.106567
source | Adrianto, L. R., & Pfister, S. (2022). Prospective environmental assessment of reprocessing and valorization alternatives for sulfidic copper tailings. Resources, Conservation and Recycling, 186, 106567. https://doi.org/10.1016/j.resconrec.2022.106567
location | GLO
reference product | sulfidic tailings, generic
unit | kilogram
Exchanges
name | amount | database | location | unit | categories | type | reference product | comment
treatment of sulfidic tailings, flocculation-flotation process | -1 | route_A | GLO | kilogram |  | production | sulfidic tailings, generic | Original inventory treats 1 tonne of tailings
market for polyacrylamide | 3e-05 | ecoinvent_3.8_cutoff | GLO | kilogram |  | technosphere | polyacrylamide
market group for electricity, medium voltage | 0.02563 | ecoinvent_3.8_cutoff | Europe without Switzerland | kilowatt hour |  | technosphere | electricity, medium voltage
xanthate production | 0.0001 | route_A | GLO | kilogram |  | technosphere | xanthate
treatment of wastewater, average, capacity 1E9l/year | -0.0003 | ecoinvent_3.8_cutoff | Europe without Switzerland | cubic meter |  | technosphere | wastewater, average
Activity | xanthate production
comment | Original inventory from Adrianto, L. R., & Pfister, S. (2022). Prospective environmental assessment of reprocessing and valorization alternatives for sulfidic copper tailings. Resources, Conservation and Recycling, 186, 106567. https://doi.org/10.1016/j.resconrec.2022.106567
source | Adrianto, L. R., & Pfister, S. (2022). Prospective environmental assessment of reprocessing and valorization alternatives for sulfidic copper tailings. Resources, Conservation and Recycling, 186, 106567. https://doi.org/10.1016/j.resconrec.2022.106567
location | GLO
reference product | xanthate
unit | kilogram
Exchanges
name | amount | database | location | unit | categories | type | reference product | comment
xanthate production | 1 | route_A | GLO | kilogram |  | production | xanthate | Original inventory produces 1 tonne of xanthate
carbon disulfide production | 0.53 | route_A | GLO | kilogram |  | technosphere | carbon disulfide
market group for electricity, medium voltage | 0.1639 | ecoinvent_3.8_cutoff | Europe without Switzerland | kilowatt hour |  | technosphere | electricity, medium voltage
market for tap water | 1.58 | ecoinvent_3.8_cutoff | Europe without Switzerland | kilogram |  | technosphere | tap water
market for sodium hydroxide, without water, in 50% solution state | 0.28 | ecoinvent_3.8_cutoff | GLO | kilogram |  | technosphere | sodium hydroxide, without water, in 50% solution state
market for ethanol, without water, in 99.7% solution state, from ethylene | 0.32 | ecoinvent_3.8_cutoff | RER | kilogram |  | technosphere | ethanol, without water, in 99.7% solution state, from ethylene
market for nitrogen, liquid | 0.02752 | ecoinvent_3.8_cutoff | RER | kilogram |  | technosphere | nitrogen, liquid
Activity | carbon disulfide production
comment | Original inventory based on Kunene et al. (2014). Inventory obtained from from Adrianto, L. R., & Pfister, S. (2022). Prospective environmental assessment of reprocessing and valorization alternatives for sulfidic copper tailings. Resources, Conservation and Recycling, 186, 106567. https://doi.org/10.1016/j.resconrec.2022.106567
source | Adrianto, L. R., & Pfister, S. (2022). Prospective environmental assessment of reprocessing and valorization alternatives for sulfidic copper tailings. Resources, Conservation and Recycling, 186, 106567. https://doi.org/10.1016/j.resconrec.2022.106567
location | GLO
reference product | carbon disulfide
unit | kilogram
Exchanges
name | amount | database | location | unit | categories | type | reference product | comment
carbon disulfide production | 1 | route_A | GLO | kilogram |  | production | carbon disulfide | Original inventory produces 1 tonne of CS2
market group for electricity, medium voltage | 0.225 | ecoinvent_3.8_cutoff | Europe without Switzerland | kilowatt hour |  | technosphere | electricity, medium voltage
market group for heat, district or industrial, natural gas | 7.51 | ecoinvent_3.8_cutoff | RER | megajoule |  | technosphere | heat, district or industrial, natural gas
market for heat, from steam, in chemical industry | 6.54 | ecoinvent_3.8_cutoff | RER | megajoule |  | technosphere | heat, from steam, in chemical industry
market group for tap water | 1.38 | ecoinvent_3.8_cutoff | RER | kilogram |  | technosphere | tap water
natural gas production, low pressure, vehicle grade | 0.22402 | ecoinvent_3.8_cutoff | RoW | kilogram |  | technosphere | natural gas, low pressure, vehicle grade
sulfur production, petroleum refinery operation | 0.88178 | ecoinvent_3.8_cutoff | Europe without Switzerland | kilogram |  | technosphere | sulfur
treatment of wastewater, average, capacity 1E9l/year | -0.00056 | ecoinvent_3.8_cutoff | Europe without Switzerland | cubic meter |  | technosphere | wastewater, average
market group for municipal solid waste | -0.00186 | ecoinvent_3.8_cutoff | Europe without Switzerland | kilogram |  | technosphere | municipal solid waste
treatment of refinery sludge, hazardous waste incineration | -0.0024 | ecoinvent_3.8_cutoff | Europe without Switzerland | kilogram |  | technosphere | refinery sludge
market for nitrogen, liquid | 0.01633 | ecoinvent_3.8_cutoff | RER | kilogram |  | technosphere | nitrogen, liquid
Sulfur dioxide | 0.0405 | biosphere3 |  | kilogram | air | biosphere
Carbon dioxide, fossil | 0.36236 | biosphere3 |  | kilogram | air | biosphere

## mwroasting_leaching
Activity | treatment of sulfidic tailings, roasting and leaching
comment | The original dataset treats 1000kg of tailings, producing: 344.86 kg aluminosilicate fraction (Si-Al); 239.65 of PLS fraction; 68.97 of SO2; 4.05 kg of SO3; and surplus heat. These can be use to produce: ceramic tiles, or Portland cement (Al-Si fraction); and, metals or sulfuric acid. Hence, it is a multifunctional process (treatment of tailings + different products). Here, we do not model the use of the products downstream. Hence, following the cut-off approach, we attribute all environmental burderns to the treatment activity. Original inventory from Adrianto, L. R., & Pfister, S. (2022). Prospective environmental assessment of reprocessing and valorization alternatives for sulfidic copper tailings. Resources, Conservation and Recycling, 186, 106567. https://doi.org/10.1016/j.resconrec.2022.106567
source | Adrianto, L. R., & Pfister, S. (2022). Prospective environmental assessment of reprocessing and valorization alternatives for sulfidic copper tailings. Resources, Conservation and Recycling, 186, 106567. https://doi.org/10.1016/j.resconrec.2022.106567
location | GLO
reference product | sulfidic tailings, generic
unit | kilogram
Exchanges
name | amount | database | location | unit | categories | type | reference product | comment
treatment of sulfidic tailings, roasting and leaching | -1 | route_B | GLO | kilogram |  | production | sulfidic tailings, generic | Original inventory treats 1 tonne of tailings
market group for electricity, medium voltage | 0.02854 | ecoinvent_3.8_cutoff | Europe without Switzerland | kilowatt hour |  | technosphere | electricity, medium voltage
market group for heat, district or industrial, natural gas | 0.22879 | ecoinvent_3.8_cutoff | RER | megajoule |  | technosphere | heat, district or industrial, natural gas
market for ammonia, anhydrous, liquid | 0.00199 | ecoinvent_3.8_cutoff | RER | kilogram |  | technosphere | ammonia, anhydrous, liquid
market for ammonium carbonate | 0.00561 | ecoinvent_3.8_cutoff | RER | kilogram |  | technosphere | ammonium carbonate
market for nitrogen, liquid | 0.00751 | ecoinvent_3.8_cutoff | RER | kilogram |  | technosphere | nitrogen, liquid
market for tap water | 0.5845 | ecoinvent_3.8_cutoff | Europe without Switzerland | kilogram |  | technosphere | tap water
Water | 0.0003 | biosphere3 |  | cubic meter | air | biosphere
Ammonia | 4e-06 | biosphere3 |  | kilogram | air | biosphere
Ammonium carbonate | 1.12e-05 | biosphere3 |  | kilogram | air | biosphere