## DAC
database | direct air capture
Activity | carbon dioxide, captured, with a solvent-based direct air capture system, 1MtCO2
production amount | 1
reference product | carbon dioxide, captured
type | process
unit | kilogram
location | RER
comment | Based on a solvent-based DAC facility with annual capture capacity of 1 Mt CO2 and lifetime of 20 years. Qiu, Y., Lamers, P., Daioglou, V. et al. Environmental trade-offs of direct air capture technologies in climate change mitigation toward 2100. Nat Commun 13, 3635 (2022). https://doi.org/10.1038/s41467-022-31146-1 Energy-basis note: This natural gas heat variant uses 0.345 kWh/kg CO2 electricity (1.242 MJe/kg CO2) and 9.18 MJth/kg CO2 high-temperature heat. The heat value uses the lower edge of the NASEM current-work liquid-solvent DAC range, not the mature Keith/Qiu lower-energy value. Original LCI source: Qiu, Y., Lamers, P., Daioglou, V. et al. Environmental trade-offs of direct air capture technologies in climate change mitigation toward 2100. Nature Communications 13, 3635 (2022). https://doi.org/10.1038/s41467-022-31146-1. Non-mature solvent energy source: National Academies of Sciences, Engineering, and Medicine. Negative Emissions Technologies and Reliable Sequestration: A Research Agenda, Chapter 5, Direct Air Capture (2019). https://doi.org/10.17226/25259. Liquid-solvent current-work range: 0.74-1.66 GJe/tCO2 electricity and 9.18-12.18 GJth/tCO2 thermal energy. Water accounting: the Qiu et al. supplement reports 3.4 Mt/year cooling-tower make-up for a 1 MtCO2/year plant at 20 degrees C, 60% relative humidity and 90% operation. This is 3.4 kg make-up water/kg CO2 and is paired with 0.0034 m3 Water-to-air/kg CO2 as operational evaporation. The separately reported 744,000-tonne initial charge is assigned to plant construction.
source | Qiu, Y., Lamers, P., Daioglou, V. et al. Environmental trade-offs of direct air capture technologies in climate change mitigation toward 2100. Nat Commun 13, 3635 (2022). https://doi.org/10.1038/s41467-022-31146-1
Exchanges
name | amount | location | unit | categories | type | reference product | comment | uncertainty type | loc | minimum | maximum | negative
carbon dioxide, captured, with a solvent-based direct air capture system, 1MtCO2 | 1 | RER | kilogram |  | production | carbon dioxide, captured
direct air capture system, solvent-based, 1MtCO2 | 5e-11 | RER | unit |  | technosphere | direct air capture system | System | 5 | 5e-11 | 4e-11 | 6.6667e-11
treatment of direct air capture system, solvent-based, 1MtCO2 | -5e-11 | RER | unit |  | technosphere | direct air capture system | EoL | 5 | -5e-11 | -6.6667e-11 | -4e-11 | TRUE
market for tap water | 3.4 | Europe without Switzerland | kilogram |  | technosphere | tap water | DAC water: operational make-up replacing cooling-tower evaporation; 3.4 Mt/year / 1 MtCO2/year = 3.4 kg/kg CO2 (Qiu et al. 2022 SI).
Water | 0.0034 |  | cubic meter | air | biosphere |  | DAC water: operational evaporation to air; 3.4 kg / 1000 kg/m3 = 0.0034 m3/kg CO2.
market for potassium hydroxide | 0.004 | GLO | kilogram |  | technosphere | potassium hydroxide | operation
market for limestone, crushed, for mill | 0.0035 | CH | kilogram |  | technosphere | limestone, crushed, for mill | operation
treatment of spent solvent mixture, hazardous waste incineration | -0.004 | Europe without Switzerland | kilogram |  | technosphere | spent solvent mixture | EoL
treatment of limestone residue, inert material landfill | -0.0035 | CH | kilogram |  | technosphere | limestone residue | EoL
market group for electricity, medium voltage | 0.345 | RER | kilowatt hour |  | technosphere | electricity, medium voltage | operation. Uncertainty from deJong et al., 2021 | 5 | 0.345 | 0.33 | 0.44
market for heat, district or industrial, natural gas | 9.18 | Europe without Switzerland | megajoule |  | technosphere | heat, district or industrial, natural gas | operation. Non-mature liquid-solvent DAC thermal demand from NASEM 2019 current-work range: 9.18-12.18 MJth/kg CO2. | 5 | 9.18 | 9.18 | 12.18
Carbon dioxide, in air | 1 |  | kilogram | natural resource::in air | biosphere |  | CO2 uptake
Activity | carbon dioxide, captured and stored, with a solvent-based direct air capture system, 1MtCO2
production amount | 1
reference product | carbon dioxide, captured
type | process
unit | kilogram
location | RER
comment | Based on a solvent-based DAC facility with annual capture capacity of 1 Mt CO2 and lifetime of 20 years. Qiu, Y., Lamers, P., Daioglou, V. et al. Environmental trade-offs of direct air capture technologies in climate change mitigation toward 2100. Nat Commun 13, 3635 (2022). https://doi.org/10.1038/s41467-022-31146-1 Energy-basis note: This natural gas heat variant uses 0.345 kWh/kg CO2 electricity (1.242 MJe/kg CO2) and 9.18 MJth/kg CO2 high-temperature heat. The heat value uses the lower edge of the NASEM current-work liquid-solvent DAC range, not the mature Keith/Qiu lower-energy value. Original LCI source: Qiu, Y., Lamers, P., Daioglou, V. et al. Environmental trade-offs of direct air capture technologies in climate change mitigation toward 2100. Nature Communications 13, 3635 (2022). https://doi.org/10.1038/s41467-022-31146-1. Non-mature solvent energy source: National Academies of Sciences, Engineering, and Medicine. Negative Emissions Technologies and Reliable Sequestration: A Research Agenda, Chapter 5, Direct Air Capture (2019). https://doi.org/10.17226/25259. Liquid-solvent current-work range: 0.74-1.66 GJe/tCO2 electricity and 9.18-12.18 GJth/tCO2 thermal energy. Water accounting: the Qiu et al. supplement reports 3.4 Mt/year cooling-tower make-up for a 1 MtCO2/year plant at 20 degrees C, 60% relative humidity and 90% operation. This is 3.4 kg make-up water/kg CO2 and is paired with 0.0034 m3 Water-to-air/kg CO2 as operational evaporation. The separately reported 744,000-tonne initial charge is assigned to plant construction.
source | Qiu, Y., Lamers, P., Daioglou, V. et al. Environmental trade-offs of direct air capture technologies in climate change mitigation toward 2100. Nat Commun 13, 3635 (2022). https://doi.org/10.1038/s41467-022-31146-1
Exchanges
name | amount | location | unit | categories | type | reference product | comment | uncertainty type | loc | minimum | maximum | negative
carbon dioxide, captured and stored, with a solvent-based direct air capture system, 1MtCO2 | 1 | RER | kilogram |  | production | carbon dioxide, captured
direct air capture system, solvent-based, 1MtCO2 | 5e-11 | RER | unit |  | technosphere | direct air capture system | System | 5 | 5e-11 | 4e-11 | 6.6667e-11
treatment of direct air capture system, solvent-based, 1MtCO2 | -5e-11 | RER | unit |  | technosphere | direct air capture system | EoL | 5 | -5e-11 | -6.6667e-11 | -4e-11 | TRUE
market for tap water | 3.4 | Europe without Switzerland | kilogram |  | technosphere | tap water | DAC water: operational make-up replacing cooling-tower evaporation; 3.4 Mt/year / 1 MtCO2/year = 3.4 kg/kg CO2 (Qiu et al. 2022 SI).
Water | 0.0034 |  | cubic meter | air | biosphere |  | DAC water: operational evaporation to air; 3.4 kg / 1000 kg/m3 = 0.0034 m3/kg CO2.
market for potassium hydroxide | 0.004 | GLO | kilogram |  | technosphere | potassium hydroxide | operation
market for limestone, crushed, for mill | 0.0035 | CH | kilogram |  | technosphere | limestone, crushed, for mill | operation
treatment of spent solvent mixture, hazardous waste incineration | -0.004 | Europe without Switzerland | kilogram |  | technosphere | spent solvent mixture | EoL
treatment of limestone residue, inert material landfill | -0.0035 | CH | kilogram |  | technosphere | limestone residue | EoL
market group for electricity, medium voltage | 0.345 | RER | kilowatt hour |  | technosphere | electricity, medium voltage | operation. Uncertainty from deJong et al., 2021 | 5 | 0.345 | 0.33 | 0.44
market for heat, district or industrial, natural gas | 9.18 | Europe without Switzerland | megajoule |  | technosphere | heat, district or industrial, natural gas | operation. Non-mature liquid-solvent DAC thermal demand from NASEM 2019 current-work range: 9.18-12.18 MJth/kg CO2. | 5 | 9.18 | 9.18 | 12.18
carbon dioxide compression, transport and storage | 1 | RER | kilogram |  | technosphere | carbon dioxide, stored | storage
Carbon dioxide, in air | 1 |  | kilogram | natural resource::in air | biosphere |  | CO2 uptake
Activity | carbon dioxide, captured, with a solvent-based direct air capture system, 1MtCO2, with industrial steam heat, and grid electricity
production amount | 1
reference product | carbon dioxide, captured
type | process
unit | kilogram
location | RER
comment | Based on a solvent-based DAC facility with annual capture capacity of 1 Mt CO2 and lifetime of 20 years. Qiu, Y., Lamers, P., Daioglou, V. et al. Environmental trade-offs of direct air capture technologies in climate change mitigation toward 2100. Nat Commun 13, 3635 (2022). https://doi.org/10.1038/s41467-022-31146-1 Energy-basis note: This industrial steam variant uses 0.345 kWh/kg CO2 electricity (1.242 MJe/kg CO2) and 9.18 MJth/kg CO2 high-temperature heat. The heat value uses the lower edge of the NASEM current-work liquid-solvent DAC range, not the mature Keith/Qiu lower-energy value. Original LCI source: Qiu, Y., Lamers, P., Daioglou, V. et al. Environmental trade-offs of direct air capture technologies in climate change mitigation toward 2100. Nature Communications 13, 3635 (2022). https://doi.org/10.1038/s41467-022-31146-1. Non-mature solvent energy source: National Academies of Sciences, Engineering, and Medicine. Negative Emissions Technologies and Reliable Sequestration: A Research Agenda, Chapter 5, Direct Air Capture (2019). https://doi.org/10.17226/25259. Liquid-solvent current-work range: 0.74-1.66 GJe/tCO2 electricity and 9.18-12.18 GJth/tCO2 thermal energy. Water accounting: the Qiu et al. supplement reports 3.4 Mt/year cooling-tower make-up for a 1 MtCO2/year plant at 20 degrees C, 60% relative humidity and 90% operation. This is 3.4 kg make-up water/kg CO2 and is paired with 0.0034 m3 Water-to-air/kg CO2 as operational evaporation. The separately reported 744,000-tonne initial charge is assigned to plant construction.
source | Qiu, Y., Lamers, P., Daioglou, V. et al. Environmental trade-offs of direct air capture technologies in climate change mitigation toward 2100. Nat Commun 13, 3635 (2022). https://doi.org/10.1038/s41467-022-31146-1
Exchanges
name | amount | location | unit | categories | type | reference product | comment | uncertainty type | loc | minimum | maximum | negative
carbon dioxide, captured, with a solvent-based direct air capture system, 1MtCO2, with industrial steam heat, and grid electricity | 1 | RER | kilogram |  | production | carbon dioxide, captured
direct air capture system, solvent-based, 1MtCO2 | 5e-11 | RER | unit |  | technosphere | direct air capture system | System | 5 | 5e-11 | 4e-11 | 6.6667e-11
treatment of direct air capture system, solvent-based, 1MtCO2 | -5e-11 | RER | unit |  | technosphere | direct air capture system | EoL | 5 | -5e-11 | -6.6667e-11 | -4e-11 | TRUE
market for tap water | 3.4 | Europe without Switzerland | kilogram |  | technosphere | tap water | DAC water: operational make-up replacing cooling-tower evaporation; 3.4 Mt/year / 1 MtCO2/year = 3.4 kg/kg CO2 (Qiu et al. 2022 SI).
Water | 0.0034 |  | cubic meter | air | biosphere |  | DAC water: operational evaporation to air; 3.4 kg / 1000 kg/m3 = 0.0034 m3/kg CO2.
market for potassium hydroxide | 0.004 | GLO | kilogram |  | technosphere | potassium hydroxide | operation
market for limestone, crushed, for mill | 0.0035 | CH | kilogram |  | technosphere | limestone, crushed, for mill | operation
treatment of spent solvent mixture, hazardous waste incineration | -0.004 | Europe without Switzerland | kilogram |  | technosphere | spent solvent mixture | EoL
treatment of limestone residue, inert material landfill | -0.0035 | CH | kilogram |  | technosphere | limestone residue | EoL
market group for electricity, medium voltage | 0.345 | RER | kilowatt hour |  | technosphere | electricity, medium voltage | operation. Uncertainty from deJong et al., 2021 | 5 | 0.345 | 0.33 | 0.44
market for heat, from steam, in chemical industry | 9.18 | RER | megajoule |  | technosphere | heat, from steam, in chemical industry | operation. Non-mature liquid-solvent DAC thermal demand from NASEM 2019 current-work range: 9.18-12.18 MJth/kg CO2. | 5 | 9.18 | 9.18 | 12.18
Carbon dioxide, in air | 1 |  | kilogram | natural resource::in air | biosphere |  | CO2 uptake
Activity | carbon dioxide, captured and stored, with a solvent-based direct air capture system, 1MtCO2, with industrial steam heat, and grid electricity
production amount | 1
reference product | carbon dioxide, captured
type | process
unit | kilogram
location | RER
comment | Based on a solvent-based DAC facility with annual capture capacity of 1 Mt CO2 and lifetime of 20 years. Qiu, Y., Lamers, P., Daioglou, V. et al. Environmental trade-offs of direct air capture technologies in climate change mitigation toward 2100. Nat Commun 13, 3635 (2022). https://doi.org/10.1038/s41467-022-31146-1 Energy-basis note: This industrial steam variant uses 0.345 kWh/kg CO2 electricity (1.242 MJe/kg CO2) and 9.18 MJth/kg CO2 high-temperature heat. The heat value uses the lower edge of the NASEM current-work liquid-solvent DAC range, not the mature Keith/Qiu lower-energy value. Original LCI source: Qiu, Y., Lamers, P., Daioglou, V. et al. Environmental trade-offs of direct air capture technologies in climate change mitigation toward 2100. Nature Communications 13, 3635 (2022). https://doi.org/10.1038/s41467-022-31146-1. Non-mature solvent energy source: National Academies of Sciences, Engineering, and Medicine. Negative Emissions Technologies and Reliable Sequestration: A Research Agenda, Chapter 5, Direct Air Capture (2019). https://doi.org/10.17226/25259. Liquid-solvent current-work range: 0.74-1.66 GJe/tCO2 electricity and 9.18-12.18 GJth/tCO2 thermal energy. Water accounting: the Qiu et al. supplement reports 3.4 Mt/year cooling-tower make-up for a 1 MtCO2/year plant at 20 degrees C, 60% relative humidity and 90% operation. This is 3.4 kg make-up water/kg CO2 and is paired with 0.0034 m3 Water-to-air/kg CO2 as operational evaporation. The separately reported 744,000-tonne initial charge is assigned to plant construction.
source | Qiu, Y., Lamers, P., Daioglou, V. et al. Environmental trade-offs of direct air capture technologies in climate change mitigation toward 2100. Nat Commun 13, 3635 (2022). https://doi.org/10.1038/s41467-022-31146-1
Exchanges
name | amount | location | unit | categories | type | reference product | comment | uncertainty type | loc | minimum | maximum | negative
carbon dioxide, captured and stored, with a solvent-based direct air capture system, 1MtCO2, with industrial steam heat, and grid electricity | 1 | RER | kilogram |  | production | carbon dioxide, captured
direct air capture system, solvent-based, 1MtCO2 | 5e-11 | RER | unit |  | technosphere | direct air capture system | System | 5 | 5e-11 | 4e-11 | 6.6667e-11
treatment of direct air capture system, solvent-based, 1MtCO2 | -5e-11 | RER | unit |  | technosphere | direct air capture system | EoL | 5 | -5e-11 | -6.6667e-11 | -4e-11 | TRUE
market for tap water | 3.4 | Europe without Switzerland | kilogram |  | technosphere | tap water | DAC water: operational make-up replacing cooling-tower evaporation; 3.4 Mt/year / 1 MtCO2/year = 3.4 kg/kg CO2 (Qiu et al. 2022 SI).
Water | 0.0034 |  | cubic meter | air | biosphere |  | DAC water: operational evaporation to air; 3.4 kg / 1000 kg/m3 = 0.0034 m3/kg CO2.
market for potassium hydroxide | 0.004 | GLO | kilogram |  | technosphere | potassium hydroxide | operation
market for limestone, crushed, for mill | 0.0035 | CH | kilogram |  | technosphere | limestone, crushed, for mill | operation
treatment of spent solvent mixture, hazardous waste incineration | -0.004 | Europe without Switzerland | kilogram |  | technosphere | spent solvent mixture | EoL
treatment of limestone residue, inert material landfill | -0.0035 | CH | kilogram |  | technosphere | limestone residue | EoL
market group for electricity, medium voltage | 0.345 | RER | kilowatt hour |  | technosphere | electricity, medium voltage | operation. Uncertainty from deJong et al., 2021 | 5 | 0.345 | 0.33 | 0.44
market for heat, from steam, in chemical industry | 9.18 | RER | megajoule |  | technosphere | heat, from steam, in chemical industry | operation. Non-mature liquid-solvent DAC thermal demand from NASEM 2019 current-work range: 9.18-12.18 MJth/kg CO2. | 5 | 9.18 | 9.18 | 12.18
carbon dioxide compression, transport and storage | 1 | RER | kilogram |  | technosphere | carbon dioxide, stored | storage
Carbon dioxide, in air | 1 |  | kilogram | natural resource::in air | biosphere |  | CO2 uptake
Activity | carbon dioxide, captured, with a solvent-based direct air capture system, 1MtCO2, with heat pump heat, and grid electricity
production amount | 1
reference product | carbon dioxide, captured
type | process
unit | kilogram
location | RER
comment | Based on a solvent-based DAC facility with annual capture capacity of 1 Mt CO2 and lifetime of 20 years. Qiu, Y., Lamers, P., Daioglou, V. et al. Environmental trade-offs of direct air capture technologies in climate change mitigation toward 2100. Nat Commun 13, 3635 (2022). https://doi.org/10.1038/s41467-022-31146-1 Energy-basis note: Heat-pump heat proxy: this heat-pump variant keeps the direct electricity input at 0.345 kWh/kg CO2 (1.242 MJe/kg CO2). COP-only conversion of the 9.18 MJth/kg CO2 liquid-solvent thermal demand at COP=3 would add 0.85 kWh/kg CO2, but this would put total purchased final energy below the practical 6 MJ/kg CO2 lower bound. Therefore the heat-pump/top-up electricity exchange is set to 1.32167 kWh/kg CO2, giving 1.66667 kWh/kg CO2 total electricity (6 MJe/kg CO2). Original LCI source: Qiu, Y., Lamers, P., Daioglou, V. et al. Environmental trade-offs of direct air capture technologies in climate change mitigation toward 2100. Nature Communications 13, 3635 (2022). https://doi.org/10.1038/s41467-022-31146-1. Non-mature solvent energy source: National Academies of Sciences, Engineering, and Medicine. Negative Emissions Technologies and Reliable Sequestration: A Research Agenda, Chapter 5, Direct Air Capture (2019). https://doi.org/10.17226/25259. Liquid-solvent current-work range: 0.74-1.66 GJe/tCO2 electricity and 9.18-12.18 GJth/tCO2 thermal energy. Water accounting: the Qiu et al. supplement reports 3.4 Mt/year cooling-tower make-up for a 1 MtCO2/year plant at 20 degrees C, 60% relative humidity and 90% operation. This is 3.4 kg make-up water/kg CO2 and is paired with 0.0034 m3 Water-to-air/kg CO2 as operational evaporation. The separately reported 744,000-tonne initial charge is assigned to plant construction.
source | Qiu, Y., Lamers, P., Daioglou, V. et al. Environmental trade-offs of direct air capture technologies in climate change mitigation toward 2100. Nat Commun 13, 3635 (2022). https://doi.org/10.1038/s41467-022-31146-1
Exchanges
name | amount | location | unit | categories | type | reference product | comment | uncertainty type | loc | minimum | maximum | negative
carbon dioxide, captured, with a solvent-based direct air capture system, 1MtCO2, with heat pump heat, and grid electricity | 1 | RER | kilogram |  | production | carbon dioxide, captured
direct air capture system, solvent-based, 1MtCO2 | 5e-11 | RER | unit |  | technosphere | direct air capture system | System | 5 | 5e-11 | 4e-11 | 6.6667e-11
treatment of direct air capture system, solvent-based, 1MtCO2 | -5e-11 | RER | unit |  | technosphere | direct air capture system | EoL | 5 | -5e-11 | -6.6667e-11 | -4e-11 | TRUE
market for tap water | 3.4 | Europe without Switzerland | kilogram |  | technosphere | tap water | DAC water: operational make-up replacing cooling-tower evaporation; 3.4 Mt/year / 1 MtCO2/year = 3.4 kg/kg CO2 (Qiu et al. 2022 SI).
Water | 0.0034 |  | cubic meter | air | biosphere |  | DAC water: operational evaporation to air; 3.4 kg / 1000 kg/m3 = 0.0034 m3/kg CO2.
market for potassium hydroxide | 0.004 | GLO | kilogram |  | technosphere | potassium hydroxide | operation
market for limestone, crushed, for mill | 0.0035 | CH | kilogram |  | technosphere | limestone, crushed, for mill | operation
treatment of spent solvent mixture, hazardous waste incineration | -0.004 | Europe without Switzerland | kilogram |  | technosphere | spent solvent mixture | EoL
treatment of limestone residue, inert material landfill | -0.0035 | CH | kilogram |  | technosphere | limestone residue | EoL
market group for electricity, medium voltage | 0.345 | RER | kilowatt hour |  | technosphere | electricity, medium voltage | operation. Uncertainty from deJong et al., 2021 | 5 | 0.345 | 0.33 | 0.44
market group for electricity, medium voltage | 1.3217 | RER | kilowatt hour |  | technosphere | electricity, medium voltage | Heat-pump electricity input for solvent DAC. COP-only conversion of 9.18 MJth/kg CO2 at COP=3 is 0.85 kWh/kg CO2; amount is set to 1.32167 kWh/kg CO2 so that, together with 0.345 kWh/kg CO2 direct electricity, the dataset respects the 6 MJ/kg CO2 practical total-energy lower bound.
Carbon dioxide, in air | 1 |  | kilogram | natural resource::in air | biosphere |  | CO2 uptake
Activity | carbon dioxide, captured and stored, with a solvent-based direct air capture system, 1MtCO2, with heat pump heat, and grid electricity
production amount | 1
reference product | carbon dioxide, captured
type | process
unit | kilogram
location | RER
comment | Based on a solvent-based DAC facility with annual capture capacity of 1 Mt CO2 and lifetime of 20 years. Qiu, Y., Lamers, P., Daioglou, V. et al. Environmental trade-offs of direct air capture technologies in climate change mitigation toward 2100. Nat Commun 13, 3635 (2022). https://doi.org/10.1038/s41467-022-31146-1 Energy-basis note: Heat-pump heat proxy: this heat-pump variant keeps the direct electricity input at 0.345 kWh/kg CO2 (1.242 MJe/kg CO2). COP-only conversion of the 9.18 MJth/kg CO2 liquid-solvent thermal demand at COP=3 would add 0.85 kWh/kg CO2, but this would put total purchased final energy below the practical 6 MJ/kg CO2 lower bound. Therefore the heat-pump/top-up electricity exchange is set to 1.32167 kWh/kg CO2, giving 1.66667 kWh/kg CO2 total electricity (6 MJe/kg CO2). Original LCI source: Qiu, Y., Lamers, P., Daioglou, V. et al. Environmental trade-offs of direct air capture technologies in climate change mitigation toward 2100. Nature Communications 13, 3635 (2022). https://doi.org/10.1038/s41467-022-31146-1. Non-mature solvent energy source: National Academies of Sciences, Engineering, and Medicine. Negative Emissions Technologies and Reliable Sequestration: A Research Agenda, Chapter 5, Direct Air Capture (2019). https://doi.org/10.17226/25259. Liquid-solvent current-work range: 0.74-1.66 GJe/tCO2 electricity and 9.18-12.18 GJth/tCO2 thermal energy. Water accounting: the Qiu et al. supplement reports 3.4 Mt/year cooling-tower make-up for a 1 MtCO2/year plant at 20 degrees C, 60% relative humidity and 90% operation. This is 3.4 kg make-up water/kg CO2 and is paired with 0.0034 m3 Water-to-air/kg CO2 as operational evaporation. The separately reported 744,000-tonne initial charge is assigned to plant construction.
source | Qiu, Y., Lamers, P., Daioglou, V. et al. Environmental trade-offs of direct air capture technologies in climate change mitigation toward 2100. Nat Commun 13, 3635 (2022). https://doi.org/10.1038/s41467-022-31146-1
Exchanges
name | amount | location | unit | categories | type | reference product | comment | uncertainty type | loc | minimum | maximum | negative
carbon dioxide, captured and stored, with a solvent-based direct air capture system, 1MtCO2, with heat pump heat, and grid electricity | 1 | RER | kilogram |  | production | carbon dioxide, captured
direct air capture system, solvent-based, 1MtCO2 | 5e-11 | RER | unit |  | technosphere | direct air capture system | System | 5 | 5e-11 | 4e-11 | 6.6667e-11
treatment of direct air capture system, solvent-based, 1MtCO2 | -5e-11 | RER | unit |  | technosphere | direct air capture system | EoL | 5 | -5e-11 | -6.6667e-11 | -4e-11 | TRUE
market for tap water | 3.4 | Europe without Switzerland | kilogram |  | technosphere | tap water | DAC water: operational make-up replacing cooling-tower evaporation; 3.4 Mt/year / 1 MtCO2/year = 3.4 kg/kg CO2 (Qiu et al. 2022 SI).
Water | 0.0034 |  | cubic meter | air | biosphere |  | DAC water: operational evaporation to air; 3.4 kg / 1000 kg/m3 = 0.0034 m3/kg CO2.
market for potassium hydroxide | 0.004 | GLO | kilogram |  | technosphere | potassium hydroxide | operation
market for limestone, crushed, for mill | 0.0035 | CH | kilogram |  | technosphere | limestone, crushed, for mill | operation
treatment of spent solvent mixture, hazardous waste incineration | -0.004 | Europe without Switzerland | kilogram |  | technosphere | spent solvent mixture | EoL
treatment of limestone residue, inert material landfill | -0.0035 | CH | kilogram |  | technosphere | limestone residue | EoL
market group for electricity, medium voltage | 0.345 | RER | kilowatt hour |  | technosphere | electricity, medium voltage | operation. Uncertainty from deJong et al., 2021 | 5 | 0.345 | 0.33 | 0.44
market group for electricity, medium voltage | 1.3217 | RER | kilowatt hour |  | technosphere | electricity, medium voltage | Heat-pump electricity input for solvent DAC. COP-only conversion of 9.18 MJth/kg CO2 at COP=3 is 0.85 kWh/kg CO2; amount is set to 1.32167 kWh/kg CO2 so that, together with 0.345 kWh/kg CO2 direct electricity, the dataset respects the 6 MJ/kg CO2 practical total-energy lower bound.
carbon dioxide compression, transport and storage | 1 | RER | kilogram |  | technosphere | carbon dioxide, stored | storage
Carbon dioxide, in air | 1 |  | kilogram | natural resource::in air | biosphere |  | CO2 uptake
Activity | direct air capture system, solvent-based, 1MtCO2
production amount | 1
reference product | direct air capture system
type | process
unit | unit
location | RER
comment | Based on a solvent-based DAC facility with annual capture capacity of 1 Mt CO2 and lifetime of 20 years. Qiu, Y., Lamers, P., Daioglou, V. et al. Environmental trade-offs of direct air capture technologies in climate change mitigation toward 2100. Nat Commun 13, 3635 (2022). https://doi.org/10.1038/s41467-022-31146-1 We do not have information on the surface occupied, hence we scale up the land occupation and transformation values for the sorbent-based system. Water accounting: the 744,000-tonne initial circulating-water charge is modelled as plant capital stock. At 5e-11 plant/kg CO2, it contributes 0.0372 kg water/kg CO2 over the 20-year, 1 Mt/year plant life. Qiu et al. do not specify the residual solution fate at decommissioning.
source | Qiu, Y., Lamers, P., Daioglou, V. et al. Environmental trade-offs of direct air capture technologies in climate change mitigation toward 2100. Nat Commun 13, 3635 (2022). https://doi.org/10.1038/s41467-022-31146-1
Exchanges
name | amount | location | unit | categories | type | reference product | comment
direct air capture system, solvent-based, 1MtCO2 | 1 | RER | unit |  | production | direct air capture system
market for tap water | 744000000 | Europe without Switzerland | kilogram |  | technosphere | tap water | DAC water: initial circulating-water charge; 31,000 t/hour * 24 hours = 744,000 t/plant (Qiu et al. 2022 SI).
market for concrete, normal strength | 134000 | RoW | cubic meter |  | technosphere | concrete, normal strength | Air contact module
market for steel, low-alloyed | 5400000 | GLO | kilogram |  | technosphere | steel, low-alloyed | Air contact module
steel production, chromium steel 18/8, hot rolled | 34000 | RoW | kilogram |  | technosphere | steel, chromium steel 18/8, hot rolled | Air contact module
market for polyurethane, flexible foam | 10000 | RoW | kilogram |  | technosphere | polyurethane, flexible foam | Air contact module
market for glass fibre | 76000 | GLO | kilogram |  | technosphere | glass fibre | Air contact module
market for polypropylene, granulate | 16000 | GLO | kilogram |  | technosphere | polypropylene, granulate | Air contact module
market for polyvinylchloride, bulk polymerised | 15200000 | GLO | kilogram |  | technosphere | polyvinylchloride, bulk polymerised | Air contact module
market for concrete, normal strength | 66000 | RoW | cubic meter |  | technosphere | concrete, normal strength | Pellet reactor
steel production, chromium steel 18/8, hot rolled | 460000 | RoW | kilogram |  | technosphere | steel, chromium steel 18/8, hot rolled | Pellet reactor
market for concrete, normal strength | 42000 | RoW | cubic meter |  | technosphere | concrete, normal strength | Calciner slaker
market for steel, low-alloyed | 1180000 | GLO | kilogram |  | technosphere | steel, low-alloyed | Calciner slaker
market for refractory, basic, packed | 2400000 | GLO | kilogram |  | technosphere | refractory, basic, packed | Calciner slaker
market for concrete, normal strength | 74000 | RoW | cubic meter |  | technosphere | concrete, normal strength | Other equipment
market for aluminium, wrought alloy | 50000 | GLO | kilogram |  | technosphere | aluminium, wrought alloy | Other equipment
market for steel, low-alloyed | 960000 | GLO | kilogram |  | technosphere | steel, low-alloyed | Other equipment
steel production, chromium steel 18/8, hot rolled | 660000 | RoW | kilogram |  | technosphere | steel, chromium steel 18/8, hot rolled | Other equipment
market for steel, unalloyed | 5400000 | GLO | kilogram |  | technosphere | steel, unalloyed | Other equipment
Occupation, industrial area | 1567600 |  | square meter-year | natural resource::land | biosphere |  | Land occupation
Transformation, to industrial area | 78380 |  | square meter | natural resource::land | biosphere |  | Land transformation
Transformation, from unspecified | 78380 |  | square meter | natural resource::land | biosphere |  | Land transformation
Activity | treatment of direct air capture system, solvent-based, 1MtCO2
production amount | 1
reference product | direct air capture system
type | process
unit | unit
location | RER
comment | Based on a solvent-based DAC facility with annual capture capacity of 1 Mt CO2 and lifetime of 20 years. Qiu, Y., Lamers, P., Daioglou, V. et al. Environmental trade-offs of direct air capture technologies in climate change mitigation toward 2100. Nat Commun 13, 3635 (2022). https://doi.org/10.1038/s41467-022-31146-1 Water accounting: the fate of the initial circulating solution at decommissioning is unresolved in the source. No unsupported water release or wastewater-treatment exchange is assumed.
source | Qiu, Y., Lamers, P., Daioglou, V. et al. Environmental trade-offs of direct air capture technologies in climate change mitigation toward 2100. Nat Commun 13, 3635 (2022). https://doi.org/10.1038/s41467-022-31146-1
Exchanges
name | amount | location | unit | categories | type | reference product | comment
treatment of direct air capture system, solvent-based, 1MtCO2 | -1 | RER | unit |  | production | direct air capture system
treatment of waste concrete, inert material landfill | -760000000 | Europe without Switzerland | kilogram |  | technosphere | waste concrete
treatment of waste reinforcement steel, recycling | -12000000 | CH | kilogram |  | technosphere | waste reinforcement steel
treatment of waste plastic, mixture, municipal incineration | -76000 | CH | kilogram |  | technosphere | waste plastic, mixture
treatment of waste polyvinylchloride, municipal incineration | -15200000 | CH | kilogram |  | technosphere | waste polyvinylchloride
treatment of waste polypropylene, municipal incineration | -16000 | CH | kilogram |  | technosphere | waste polypropylene
treatment of waste polyurethane, municipal incineration | -10000 | CH | kilogram |  | technosphere | waste polyurethane
treatment of waste brick, collection for final disposal | -2400000 | CH | kilogram |  | technosphere | waste brick
treatment of aluminium scrap, post-consumer, prepared for recycling, at remelter | -46000 | RER | kilogram |  | technosphere | aluminium, wrought alloy
Activity | carbon dioxide, captured, with a sorbent-based direct air capture system, 100ktCO2
production amount | 1
reference product | carbon dioxide, captured
type | process
unit | kilogram
location | RER
comment | For the sorbent system, the LCI data are collected from the work of Deutz and Bardow based on the Climeworks system. The LCI data represent a plant with an annual capacity of 100 kt CO2/year and a lifetime of 20 years. Energy-basis note: This natural gas heat variant uses 0.7 kWh/kg CO2 electricity (2.52 MJe/kg CO2) and 11.9 MJth/kg CO2 low-temperature heat. The hydrogen route is aligned to this same sorbent energy basis. Sorbent LCI and energy source: Deutz, S. and Bardow, A. Life-cycle assessment of an industrial direct air capture process based on temperature-vacuum swing adsorption. Nature Energy 6, 203-213 (2021). https://doi.org/10.1038/s41560-020-00771-9. Water accounting: the Deutz and Bardow foreground reports no external operational water input. Atmospheric water co-adsorption/recovery is not credited in the base inventory because the quantity, site dependence and product-water quality are not specified.
source | Qiu, Y., Lamers, P., Daioglou, V. et al. Environmental trade-offs of direct air capture technologies in climate change mitigation toward 2100. Nat Commun 13, 3635 (2022). https://doi.org/10.1038/s41467-022-31146-1
Exchanges
name | amount | location | unit | categories | type | reference product | comment | uncertainty type | loc | minimum | maximum | negative
carbon dioxide, captured, with a sorbent-based direct air capture system, 100ktCO2 | 1 | RER | kilogram |  | production | carbon dioxide, captured
amine-based silica production, for sorbent-based direct air capture system | 0.003 | RER | kilogram |  | technosphere | amine-based silica | operational | 5 | 0.003 | 0.003 | 0.007
direct air capture system, sorbent-based, 100ktCO2 | 5e-10 | RER | unit |  | technosphere | direct air capture system | System | 5 | 5e-10 | 4e-10 | 6.6667e-10
treatment of direct air capture system, sorbent-based, 100ktCO2 | -5e-10 | RER | unit |  | technosphere | direct air capture system | EoL | 5 | -5e-10 | -6.6667e-10 | -4e-10 | TRUE
market group for electricity, medium voltage | 0.7 | RER | kilowatt hour |  | technosphere | electricity, medium voltage | Operational electricity input set explicitly from the Deutz and Bardow sorbent DAC basis: 0.7 kWh/kg CO2 captured.
market for heat, district or industrial, natural gas | 11.9 | Europe without Switzerland | megajoule |  | technosphere | heat, district or industrial, natural gas | Operational heat input set explicitly from the Deutz and Bardow sorbent DAC basis: 11.9 MJth/kg CO2 captured.
Carbon dioxide, in air | 1 |  | kilogram | natural resource::in air | biosphere |  | CO2 uptake
Activity | carbon dioxide, captured and stored, with a sorbent-based direct air capture system, 100ktCO2
production amount | 1
reference product | carbon dioxide, captured
type | process
unit | kilogram
location | RER
comment | For the sorbent system, the LCI data are collected from the work of Deutz and Bardow based on the Climeworks system (https://doi.org/10.1038/s41560-020-00771-9). The LCI data represent a plant with an annual capacity of 100 kt CO2/year and a lifetime of 20 years. Energy-basis note: This natural gas heat variant uses 0.7 kWh/kg CO2 electricity (2.52 MJe/kg CO2) and 11.9 MJth/kg CO2 low-temperature heat. The hydrogen route is aligned to this same sorbent energy basis. Sorbent LCI and energy source: Deutz, S. and Bardow, A. Life-cycle assessment of an industrial direct air capture process based on temperature-vacuum swing adsorption. Nature Energy 6, 203-213 (2021). https://doi.org/10.1038/s41560-020-00771-9. Water accounting: the Deutz and Bardow foreground reports no external operational water input. Atmospheric water co-adsorption/recovery is not credited in the base inventory because the quantity, site dependence and product-water quality are not specified.
source | Deutz, S., Bardow, A. Life-cycle assessment of an industrial direct air capture process based on temperature–vacuum swing adsorption. Nat Energy 6, 203–213 (2021). https://doi.org/10.1038/s41560-020-00771-9. Further adapted for prospective purpose by Qiu, Y., Lamers, P., Daioglou, V. et al. Environmental trade-offs of direct air capture technologies in climate change mitigation toward 2100. Nat Commun 13, 3635 (2022). https://doi.org/10.1038/s41467-022-31146-1
Exchanges
name | amount | location | unit | categories | type | reference product | comment | uncertainty type | loc | minimum | maximum | negative
carbon dioxide, captured and stored, with a sorbent-based direct air capture system, 100ktCO2 | 1 | RER | kilogram |  | production | carbon dioxide, captured
amine-based silica production, for sorbent-based direct air capture system | 0.003 | RER | kilogram |  | technosphere | amine-based silica | operation | 5 | 0.003 | 0.003 | 0.007
direct air capture system, sorbent-based, 100ktCO2 | 5e-10 | RER | unit |  | technosphere | direct air capture system | System | 5 | 5e-10 | 4e-10 | 6.6667e-10
treatment of direct air capture system, sorbent-based, 100ktCO2 | -5e-10 | RER | unit |  | technosphere | direct air capture system | EoL | 5 | -5e-10 | -6.6667e-10 | -4e-10 | TRUE
market group for electricity, medium voltage | 0.7 | RER | kilowatt hour |  | technosphere | electricity, medium voltage | Operational electricity input set explicitly from the Deutz and Bardow sorbent DAC basis: 0.7 kWh/kg CO2 captured.
market for heat, district or industrial, natural gas | 11.9 | Europe without Switzerland | megajoule |  | technosphere | heat, district or industrial, natural gas | Operational heat input set explicitly from the Deutz and Bardow sorbent DAC basis: 11.9 MJth/kg CO2 captured.
carbon dioxide compression, transport and storage | 1 | RER | kilogram |  | technosphere | carbon dioxide, stored | storage
Carbon dioxide, in air | 1 |  | kilogram | natural resource::in air | biosphere |  | CO2 uptake
Activity | carbon dioxide, captured, with a sorbent-based direct air capture system, 100ktCO2, with waste heat, and grid electricity
production amount | 1
reference product | carbon dioxide, captured
type | process
unit | kilogram
location | RER
comment | For the sorbent system, the LCI data are collected from the work of Deutz and Bardow based on the Climeworks system. The LCI data represent a plant with an annual capacity of 100 kt CO2/year and a lifetime of 20 years. Energy-basis note: This waste heat variant uses 0.7 kWh/kg CO2 electricity (2.52 MJe/kg CO2) and 11.9 MJth/kg CO2 low-temperature heat. The hydrogen route is aligned to this same sorbent energy basis. Sorbent LCI and energy source: Deutz, S. and Bardow, A. Life-cycle assessment of an industrial direct air capture process based on temperature-vacuum swing adsorption. Nature Energy 6, 203-213 (2021). https://doi.org/10.1038/s41560-020-00771-9. Water accounting: the Deutz and Bardow foreground reports no external operational water input. Atmospheric water co-adsorption/recovery is not credited in the base inventory because the quantity, site dependence and product-water quality are not specified.
source | Qiu, Y., Lamers, P., Daioglou, V. et al. Environmental trade-offs of direct air capture technologies in climate change mitigation toward 2100. Nat Commun 13, 3635 (2022). https://doi.org/10.1038/s41467-022-31146-1
Exchanges
name | amount | location | unit | categories | type | reference product | comment | uncertainty type | loc | minimum | maximum | negative
carbon dioxide, captured, with a sorbent-based direct air capture system, 100ktCO2, with waste heat, and grid electricity | 1 | RER | kilogram |  | production | carbon dioxide, captured
amine-based silica production, for sorbent-based direct air capture system | 0.003 | RER | kilogram |  | technosphere | amine-based silica | operational | 5 | 0.003 | 0.003 | 0.007
direct air capture system, sorbent-based, 100ktCO2 | 5e-10 | RER | unit |  | technosphere | direct air capture system | System | 5 | 5e-10 | 4e-10 | 6.6667e-10
treatment of direct air capture system, sorbent-based, 100ktCO2 | -5e-10 | RER | unit |  | technosphere | direct air capture system | EoL | 5 | -5e-10 | -6.6667e-10 | -4e-10 | TRUE
market group for electricity, medium voltage | 0.7 | RER | kilowatt hour |  | technosphere | electricity, medium voltage | Operational electricity input set explicitly from the Deutz and Bardow sorbent DAC basis: 0.7 kWh/kg CO2 captured.
heat, from municipal waste incineration to generic market for heat district or industrial, other than natural gas | 11.9 | CH | megajoule |  | technosphere | heat, district or industrial, other than natural gas | Operational heat input set explicitly from the Deutz and Bardow sorbent DAC basis: 11.9 MJth/kg CO2 captured.
Carbon dioxide, in air | 1 |  | kilogram | natural resource::in air | biosphere |  | CO2 uptake
Activity | carbon dioxide, captured and stored, with a sorbent-based direct air capture system, 100ktCO2, with waste heat, and grid electricity
production amount | 1
reference product | carbon dioxide, captured
type | process
unit | kilogram
location | RER
comment | For the sorbent system, the LCI data are collected from the work of Deutz and Bardow based on the Climeworks system (https://doi.org/10.1038/s41560-020-00771-9). The LCI data represent a plant with an annual capacity of 100 kt CO2/year and a lifetime of 20 years. Energy-basis note: This waste heat variant uses 0.7 kWh/kg CO2 electricity (2.52 MJe/kg CO2) and 11.9 MJth/kg CO2 low-temperature heat. The hydrogen route is aligned to this same sorbent energy basis. Sorbent LCI and energy source: Deutz, S. and Bardow, A. Life-cycle assessment of an industrial direct air capture process based on temperature-vacuum swing adsorption. Nature Energy 6, 203-213 (2021). https://doi.org/10.1038/s41560-020-00771-9. Water accounting: the Deutz and Bardow foreground reports no external operational water input. Atmospheric water co-adsorption/recovery is not credited in the base inventory because the quantity, site dependence and product-water quality are not specified.
source | Deutz, S., Bardow, A. Life-cycle assessment of an industrial direct air capture process based on temperature–vacuum swing adsorption. Nat Energy 6, 203–213 (2021). https://doi.org/10.1038/s41560-020-00771-9. Further adapted for prospective purpose by Qiu, Y., Lamers, P., Daioglou, V. et al. Environmental trade-offs of direct air capture technologies in climate change mitigation toward 2100. Nat Commun 13, 3635 (2022). https://doi.org/10.1038/s41467-022-31146-1
Exchanges
name | amount | location | unit | categories | type | reference product | comment | uncertainty type | loc | minimum | maximum | negative
carbon dioxide, captured and stored, with a sorbent-based direct air capture system, 100ktCO2, with waste heat, and grid electricity | 1 | RER | kilogram |  | production | carbon dioxide, captured
amine-based silica production, for sorbent-based direct air capture system | 0.003 | RER | kilogram |  | technosphere | amine-based silica | operation | 5 | 0.003 | 0.003 | 0.007
direct air capture system, sorbent-based, 100ktCO2 | 5e-10 | RER | unit |  | technosphere | direct air capture system | System | 5 | 5e-10 | 4e-10 | 6.6667e-10
treatment of direct air capture system, sorbent-based, 100ktCO2 | -5e-10 | RER | unit |  | technosphere | direct air capture system | EoL | 5 | -5e-10 | -6.6667e-10 | -4e-10 | TRUE
market group for electricity, medium voltage | 0.7 | RER | kilowatt hour |  | technosphere | electricity, medium voltage | Operational electricity input set explicitly from the Deutz and Bardow sorbent DAC basis: 0.7 kWh/kg CO2 captured.
heat, from municipal waste incineration to generic market for heat district or industrial, other than natural gas | 11.9 | CH | megajoule |  | technosphere | heat, district or industrial, other than natural gas | Operational heat input set explicitly from the Deutz and Bardow sorbent DAC basis: 11.9 MJth/kg CO2 captured.
carbon dioxide compression, transport and storage | 1 | RER | kilogram |  | technosphere | carbon dioxide, stored | storage
Carbon dioxide, in air | 1 |  | kilogram | natural resource::in air | biosphere |  | CO2 uptake
Activity | carbon dioxide, captured, with a sorbent-based direct air capture system, 100ktCO2, with industrial steam heat, and grid electricity
production amount | 1
reference product | carbon dioxide, captured
type | process
unit | kilogram
location | RER
comment | For the sorbent system, the LCI data are collected from the work of Deutz and Bardow based on the Climeworks system. The LCI data represent a plant with an annual capacity of 100 kt CO2/year and a lifetime of 20 years. Energy-basis note: This industrial steam variant uses 0.7 kWh/kg CO2 electricity (2.52 MJe/kg CO2) and 11.9 MJth/kg CO2 low-temperature heat. The hydrogen route is aligned to this same sorbent energy basis. Sorbent LCI and energy source: Deutz, S. and Bardow, A. Life-cycle assessment of an industrial direct air capture process based on temperature-vacuum swing adsorption. Nature Energy 6, 203-213 (2021). https://doi.org/10.1038/s41560-020-00771-9. Water accounting: the Deutz and Bardow foreground reports no external operational water input. Atmospheric water co-adsorption/recovery is not credited in the base inventory because the quantity, site dependence and product-water quality are not specified.
source | Qiu, Y., Lamers, P., Daioglou, V. et al. Environmental trade-offs of direct air capture technologies in climate change mitigation toward 2100. Nat Commun 13, 3635 (2022). https://doi.org/10.1038/s41467-022-31146-1
Exchanges
name | amount | location | unit | categories | type | reference product | comment | uncertainty type | loc | minimum | maximum | negative
carbon dioxide, captured, with a sorbent-based direct air capture system, 100ktCO2, with industrial steam heat, and grid electricity | 1 | RER | kilogram |  | production | carbon dioxide, captured
amine-based silica production, for sorbent-based direct air capture system | 0.003 | RER | kilogram |  | technosphere | amine-based silica | operational | 5 | 0.003 | 0.003 | 0.007
direct air capture system, sorbent-based, 100ktCO2 | 5e-10 | RER | unit |  | technosphere | direct air capture system | System | 5 | 5e-10 | 4e-10 | 6.6667e-10
treatment of direct air capture system, sorbent-based, 100ktCO2 | -5e-10 | RER | unit |  | technosphere | direct air capture system | EoL | 5 | -5e-10 | -6.6667e-10 | -4e-10 | TRUE
market group for electricity, medium voltage | 0.7 | RER | kilowatt hour |  | technosphere | electricity, medium voltage | Operational electricity input set explicitly from the Deutz and Bardow sorbent DAC basis: 0.7 kWh/kg CO2 captured.
market for heat, from steam, in chemical industry | 11.9 | RER | megajoule |  | technosphere | heat, from steam, in chemical industry | Operational heat input set explicitly from the Deutz and Bardow sorbent DAC basis: 11.9 MJth/kg CO2 captured.
Carbon dioxide, in air | 1 |  | kilogram | natural resource::in air | biosphere |  | CO2 uptake
Activity | carbon dioxide, captured and stored, with a sorbent-based direct air capture system, 100ktCO2, with industrial steam heat, and grid electricity
production amount | 1
reference product | carbon dioxide, captured
type | process
unit | kilogram
location | RER
comment | For the sorbent system, the LCI data are collected from the work of Deutz and Bardow based on the Climeworks system (https://doi.org/10.1038/s41560-020-00771-9). The LCI data represent a plant with an annual capacity of 100 kt CO2/year and a lifetime of 20 years. Energy-basis note: This industrial steam variant uses 0.7 kWh/kg CO2 electricity (2.52 MJe/kg CO2) and 11.9 MJth/kg CO2 low-temperature heat. The hydrogen route is aligned to this same sorbent energy basis. Sorbent LCI and energy source: Deutz, S. and Bardow, A. Life-cycle assessment of an industrial direct air capture process based on temperature-vacuum swing adsorption. Nature Energy 6, 203-213 (2021). https://doi.org/10.1038/s41560-020-00771-9. Water accounting: the Deutz and Bardow foreground reports no external operational water input. Atmospheric water co-adsorption/recovery is not credited in the base inventory because the quantity, site dependence and product-water quality are not specified.
source | Deutz, S., Bardow, A. Life-cycle assessment of an industrial direct air capture process based on temperature–vacuum swing adsorption. Nat Energy 6, 203–213 (2021). https://doi.org/10.1038/s41560-020-00771-9. Further adapted for prospective purpose by Qiu, Y., Lamers, P., Daioglou, V. et al. Environmental trade-offs of direct air capture technologies in climate change mitigation toward 2100. Nat Commun 13, 3635 (2022). https://doi.org/10.1038/s41467-022-31146-1
Exchanges
name | amount | location | unit | categories | type | reference product | comment | uncertainty type | loc | minimum | maximum | negative
carbon dioxide, captured and stored, with a sorbent-based direct air capture system, 100ktCO2, with industrial steam heat, and grid electricity | 1 | RER | kilogram |  | production | carbon dioxide, captured
amine-based silica production, for sorbent-based direct air capture system | 0.003 | RER | kilogram |  | technosphere | amine-based silica | operation | 5 | 0.003 | 0.003 | 0.007
direct air capture system, sorbent-based, 100ktCO2 | 5e-10 | RER | unit |  | technosphere | direct air capture system | System | 5 | 5e-10 | 4e-10 | 6.6667e-10
treatment of direct air capture system, sorbent-based, 100ktCO2 | -5e-10 | RER | unit |  | technosphere | direct air capture system | EoL | 5 | -5e-10 | -6.6667e-10 | -4e-10 | TRUE
market group for electricity, medium voltage | 0.7 | RER | kilowatt hour |  | technosphere | electricity, medium voltage | Operational electricity input set explicitly from the Deutz and Bardow sorbent DAC basis: 0.7 kWh/kg CO2 captured.
market for heat, from steam, in chemical industry | 11.9 | RER | megajoule |  | technosphere | heat, from steam, in chemical industry | Operational heat input set explicitly from the Deutz and Bardow sorbent DAC basis: 11.9 MJth/kg CO2 captured.
carbon dioxide compression, transport and storage | 1 | RER | kilogram |  | technosphere | carbon dioxide, stored | storage
Carbon dioxide, in air | 1 |  | kilogram | natural resource::in air | biosphere |  | CO2 uptake
Activity | carbon dioxide, captured, with a sorbent-based direct air capture system, 100ktCO2, with heat pump heat, and grid electricity
production amount | 1
reference product | carbon dioxide, captured
type | process
unit | kilogram
location | RER
comment | For the sorbent system, the LCI data are collected from the work of Deutz and Bardow based on the Climeworks system. The LCI data represent a plant with an annual capacity of 100 kt CO2/year and a lifetime of 20 years. Energy-basis note: Heat-pump heat proxy: this heat-pump variant keeps the direct electricity input at 0.7 kWh/kg CO2 (2.52 MJe/kg CO2) and replaces 11.9 MJth/kg CO2 sorbent DAC thermal demand with 1.10185 kWh/kg CO2 electricity, calculated as 11.9 MJth / 3.6 / COP 3. Sorbent LCI and energy source: Deutz, S. and Bardow, A. Life-cycle assessment of an industrial direct air capture process based on temperature-vacuum swing adsorption. Nature Energy 6, 203-213 (2021). https://doi.org/10.1038/s41560-020-00771-9. Water accounting: the Deutz and Bardow foreground reports no external operational water input. Atmospheric water co-adsorption/recovery is not credited in the base inventory because the quantity, site dependence and product-water quality are not specified.
source | Qiu, Y., Lamers, P., Daioglou, V. et al. Environmental trade-offs of direct air capture technologies in climate change mitigation toward 2100. Nat Commun 13, 3635 (2022). https://doi.org/10.1038/s41467-022-31146-1
Exchanges
name | amount | location | unit | categories | type | reference product | comment | uncertainty type | loc | minimum | maximum | negative
carbon dioxide, captured, with a sorbent-based direct air capture system, 100ktCO2, with heat pump heat, and grid electricity | 1 | RER | kilogram |  | production | carbon dioxide, captured
amine-based silica production, for sorbent-based direct air capture system | 0.003 | RER | kilogram |  | technosphere | amine-based silica | operational | 5 | 0.003 | 0.003 | 0.007
direct air capture system, sorbent-based, 100ktCO2 | 5e-10 | RER | unit |  | technosphere | direct air capture system | System | 5 | 5e-10 | 4e-10 | 6.6667e-10
treatment of direct air capture system, sorbent-based, 100ktCO2 | -5e-10 | RER | unit |  | technosphere | direct air capture system | EoL | 5 | -5e-10 | -6.6667e-10 | -4e-10 | TRUE
market group for electricity, medium voltage | 0.7 | RER | kilowatt hour |  | technosphere | electricity, medium voltage | Operational electricity input set explicitly from the Deutz and Bardow sorbent DAC basis: 0.7 kWh/kg CO2 captured.
market group for electricity, medium voltage | 1.1019 | RER | kilowatt hour |  | technosphere | electricity, medium voltage | Heat-pump electricity input calculated explicitly from the Deutz and Bardow sorbent DAC heat basis: 11.9 MJth/kg CO2 / 3.6 / COP 3 = 1.10185 kWh/kg CO2.
Carbon dioxide, in air | 1 |  | kilogram | natural resource::in air | biosphere |  | CO2 uptake
Activity | carbon dioxide, captured and stored, with a sorbent-based direct air capture system, 100ktCO2, with heat pump heat, and grid electricity
production amount | 1
reference product | carbon dioxide, captured
type | process
unit | kilogram
location | RER
comment | For the sorbent system, the LCI data are collected from the work of Deutz and Bardow based on the Climeworks system (https://doi.org/10.1038/s41560-020-00771-9). The LCI data represent a plant with an annual capacity of 100 kt CO2/year and a lifetime of 20 years. Energy-basis note: Heat-pump heat proxy: this heat-pump variant keeps the direct electricity input at 0.7 kWh/kg CO2 (2.52 MJe/kg CO2) and replaces 11.9 MJth/kg CO2 sorbent DAC thermal demand with 1.10185 kWh/kg CO2 electricity, calculated as 11.9 MJth / 3.6 / COP 3. Sorbent LCI and energy source: Deutz, S. and Bardow, A. Life-cycle assessment of an industrial direct air capture process based on temperature-vacuum swing adsorption. Nature Energy 6, 203-213 (2021). https://doi.org/10.1038/s41560-020-00771-9. Water accounting: the Deutz and Bardow foreground reports no external operational water input. Atmospheric water co-adsorption/recovery is not credited in the base inventory because the quantity, site dependence and product-water quality are not specified.
source | Deutz, S., Bardow, A. Life-cycle assessment of an industrial direct air capture process based on temperature–vacuum swing adsorption. Nat Energy 6, 203–213 (2021). https://doi.org/10.1038/s41560-020-00771-9. Further adapted for prospective purpose by Qiu, Y., Lamers, P., Daioglou, V. et al. Environmental trade-offs of direct air capture technologies in climate change mitigation toward 2100. Nat Commun 13, 3635 (2022). https://doi.org/10.1038/s41467-022-31146-1
Exchanges
name | amount | location | unit | categories | type | reference product | comment | uncertainty type | loc | minimum | maximum | negative
carbon dioxide, captured and stored, with a sorbent-based direct air capture system, 100ktCO2, with heat pump heat, and grid electricity | 1 | RER | kilogram |  | production | carbon dioxide, captured
amine-based silica production, for sorbent-based direct air capture system | 0.003 | RER | kilogram |  | technosphere | amine-based silica | operation | 5 | 0.003 | 0.003 | 0.007
direct air capture system, sorbent-based, 100ktCO2 | 5e-10 | RER | unit |  | technosphere | direct air capture system | System | 5 | 5e-10 | 4e-10 | 6.6667e-10
treatment of direct air capture system, sorbent-based, 100ktCO2 | -5e-10 | RER | unit |  | technosphere | direct air capture system | EoL | 5 | -5e-10 | -6.6667e-10 | -4e-10 | TRUE
market group for electricity, medium voltage | 0.7 | RER | kilowatt hour |  | technosphere | electricity, medium voltage | Operational electricity input set explicitly from the Deutz and Bardow sorbent DAC basis: 0.7 kWh/kg CO2 captured.
market group for electricity, medium voltage | 1.1019 | RER | kilowatt hour |  | technosphere | electricity, medium voltage | Heat-pump electricity input calculated explicitly from the Deutz and Bardow sorbent DAC heat basis: 11.9 MJth/kg CO2 / 3.6 / COP 3 = 1.10185 kWh/kg CO2.
carbon dioxide compression, transport and storage | 1 | RER | kilogram |  | technosphere | carbon dioxide, stored | storage
Carbon dioxide, in air | 1 |  | kilogram | natural resource::in air | biosphere |  | CO2 uptake
Activity | direct air capture system, sorbent-based, 100ktCO2
production amount | 1
reference product | direct air capture system
type | process
unit | unit
location | RER
comment | For the sorbent system, the LCI data are collected from the work of Deutz and Bardow based on the Climeworks system. The LCI data represent a plant with an annual capacity of 100 kt CO2/year and a lifetime of 20 years. The surface occupied is 7838 m2 over 20 years.
source | Deutz, S., Bardow, A. Life-cycle assessment of an industrial direct air capture process based on temperature–vacuum swing adsorption. Nat Energy 6, 203–213 (2021). https://doi.org/10.1038/s41560-020-00771-9. Further adapted for prospective purpose by Qiu, Y., Lamers, P., Daioglou, V. et al. Environmental trade-offs of direct air capture technologies in climate change mitigation toward 2100. Nat Commun 13, 3635 (2022). https://doi.org/10.1038/s41467-022-31146-1
Exchanges
name | amount | location | unit | categories | type | reference product | comment
direct air capture system, sorbent-based, 100ktCO2 | 1 | RER | unit |  | production | direct air capture system
market for concrete, normal strength | 8000 | CH | cubic meter |  | technosphere | concrete, normal strength | civil engineering
market for reinforcing steel | 942000 | GLO | kilogram |  | technosphere | reinforcing steel | civil engineering
market for concrete, normal strength | 6000 | CH | cubic meter |  | technosphere | concrete, normal strength | hall
market for reinforcing steel | 548000 | GLO | kilogram |  | technosphere | reinforcing steel | hall
market for steel, low-alloyed | 120000 | GLO | kilogram |  | technosphere | steel, low-alloyed | hall
market for stone wool | 16000 | GLO | kilogram |  | technosphere | stone wool | hall
market for steel, unalloyed | 276000 | GLO | kilogram |  | technosphere | steel, unalloyed | collector containers
steel production, chromium steel 18/8, hot rolled | 224000 | RER | kilogram |  | technosphere | steel, chromium steel 18/8, hot rolled | collector containers
market for stone wool | 10000 | GLO | kilogram |  | technosphere | stone wool | collector containers
market for polyurethane, rigid foam | 12000 | RER | kilogram |  | technosphere | polyurethane, rigid foam | collector containers
market for copper, cathode | 10000 | GLO | kilogram |  | technosphere | copper, cathode | collector containers
market for aluminium, wrought alloy | 160000 | GLO | kilogram |  | technosphere | aluminium, wrought alloy | collector containers
market for alkyd paint, white, without solvent, in 60% solution state | 10000 | RER | kilogram |  | technosphere | alkyd paint, white, without solvent, in 60% solution state | collector containers
steel production, chromium steel 18/8, hot rolled | 338000 | RER | kilogram |  | technosphere | steel, chromium steel 18/8, hot rolled | process unit
market for steel, low-alloyed | 28000 | GLO | kilogram |  | technosphere | steel, low-alloyed | process unit
market for polystyrene foam slab for perimeter insulation | 94000 | GLO | kilogram |  | technosphere | polystyrene foam slab for perimeter insulation | process unit
market for polyurethane, rigid foam | 10000 | RER | kilogram |  | technosphere | polyurethane, rigid foam | process unit
market for copper, cathode | 10000 | GLO | kilogram |  | technosphere | copper, cathode | process unit
steel production, chromium steel 18/8, hot rolled | 22000 | RER | kilogram |  | technosphere | steel, chromium steel 18/8, hot rolled | spare parts
market for steel, low-alloyed | 12000 | GLO | kilogram |  | technosphere | steel, low-alloyed | spare parts
Occupation, industrial area | 156760 |  | square meter-year | natural resource::land | biosphere |  | Land occupation
Transformation, to industrial area | 7838 |  | square meter | natural resource::land | biosphere |  | Land transformation
Transformation, from unspecified | 7838 |  | square meter | natural resource::land | biosphere |  | Land transformation
Activity | treatment of direct air capture system, sorbent-based, 100ktCO2
production amount | 1
reference product | direct air capture system
type | process
unit | unit
location | RER
comment | For the sorbent system, the LCI data are collected from the work of Deutz and Bardow based on the Climeworks system. The LCI data represent a plant with an annual capacity of 100 kt CO2/year and a lifetime of 20 years.
source | Deutz, S., Bardow, A. Life-cycle assessment of an industrial direct air capture process based on temperature–vacuum swing adsorption. Nat Energy 6, 203–213 (2021). https://doi.org/10.1038/s41560-020-00771-9. Further adapted for prospective purpose by Qiu, Y., Lamers, P., Daioglou, V. et al. Environmental trade-offs of direct air capture technologies in climate change mitigation toward 2100. Nat Commun 13, 3635 (2022). https://doi.org/10.1038/s41467-022-31146-1
Exchanges
name | amount | location | unit | categories | type | reference product | comment
treatment of direct air capture system, sorbent-based, 100ktCO2 | -1 | RER | unit |  | production | direct air capture system
treatment of waste concrete, inert material landfill | -30800000 | Europe without Switzerland | kilogram |  | technosphere | waste concrete
treatment of waste reinforcement steel, recycling | -2286000 | CH | kilogram |  | technosphere | waste reinforcement steel
treatment of waste plastic, mixture, municipal incineration | -116000 | CH | kilogram |  | technosphere | waste plastic, mixture
treatment of aluminium scrap, post-consumer, prepared for recycling, at remelter | -160000 | RER | kilogram |  | technosphere | aluminium, wrought alloy
treatment of scrap copper, municipal incineration | -20000 | Europe without Switzerland | kilogram |  | technosphere | scrap copper
treatment of waste mineral wool, inert material landfill | -26000 | Europe without Switzerland | kilogram |  | technosphere | waste mineral wool, for final disposal
Activity | amine-based silica production, for sorbent-based direct air capture system
production amount | 1
reference product | amine-based silica
type | process
unit | kilogram
location | RER
comment | Amine-functionalized silica contains 0.36 kg polyethyleneimine (PEI) and 0.64 kg silica support per kg sorbent. Following Qiu et al. (2022), 95% of the silica support is recycled, represented with the cut-off approach as 0.032 kg virgin silica input. The 0.36 kg PEI fraction is sent to the spent-resin incineration proxy. Solvent recovery is already represented inside the PEI-production inventory.
source | Deutz, S., Bardow, A. Life-cycle assessment of an industrial direct air capture process based on temperature–vacuum swing adsorption. Nat Energy 6, 203–213 (2021). https://doi.org/10.1038/s41560-020-00771-9
Exchanges
name | amount | location | unit | categories | type | reference product | comment
amine-based silica production, for sorbent-based direct air capture system | 1 | RER | kilogram |  | production | amine-based silica
polyethyleneimine (PEI) production, for sorbent-based direct air capture system | 0.36 | RER | kilogram |  | technosphere | polyethyleneimine | 36% PEI
silica gel production, for sorbent-based direct air capture system | 0.032 | RER | kilogram |  | technosphere | silica gel | Virgin silica requirement after 95% support recycling: 0.64 kg * (1 - 0.95) = 0.032 kg/kg sorbent.
treatment of spent anion exchange resin from potable water production, municipal incineration | -0.36 | RoW | kilogram |  | technosphere | spent anion exchange resin from potable water production | EoL proxy for the non-recycled 36% PEI fraction only; the 95% recycled silica support is represented by reduced virgin silica input.
Activity | polyethyleneimine (PEI) production, for sorbent-based direct air capture system
production amount | 1
reference product | polyethyleneimine
type | process
unit | kilogram
location | RER
comment | Life-cycle inventory (LCI) for the production of 1 kg polyethyleneimine (PEI) for the best- and worst-case. Aziridine is produced via the Wenker process19 and PEI via the homopolymerization of aziridine21. In the best-case we assume an energy proxy based on a chemical park in Germany,23 while the energy demand in the worst-case is based on Kim et al. (2003). Sodium sulfate is restored as a co-product credit (3.30-5.89 kg/kg PEI; midpoint 4.595 kg/kg). The reported deionised-water input is retained, while its output-water split is explicitly unresolved.
source | Deutz, S., Bardow, A. Life-cycle assessment of an industrial direct air capture process based on temperature–vacuum swing adsorption. Nat Energy 6, 203–213 (2021). https://doi.org/10.1038/s41560-020-00771-9
Exchanges
name | amount | location | unit | categories | type | reference product | comment | uncertainty type | loc | minimum | maximum | negative
polyethyleneimine (PEI) production, for sorbent-based direct air capture system | 1 | RER | kilogram |  | production | polyethyleneimine
market for monoethanolamine | 1.975 | GLO | kilogram |  | technosphere | monoethanolamine |  | 5 | 1.975 | 1.42 | 2.53
market for sulfuric acid | 3.175 | RoW | kilogram |  | technosphere | sulfuric acid |  | 5 | 3.175 | 2.28 | 4.07
market for sodium hydroxide, without water, in 50% solution state | 2.59 | GLO | kilogram |  | technosphere | sodium hydroxide, without water, in 50% solution state |  | 5 | 2.59 | 1.86 | 3.32
market for hydrochloric acid, without water, in 30% solution state | 0.195 | RoW | kilogram |  | technosphere | hydrochloric acid, without water, in 30% solution state |  | 5 | 0.195 | 0.16 | 0.23
market for sodium hydroxide, without water, in 50% solution state | 0.195 | GLO | kilogram |  | technosphere | sodium hydroxide, without water, in 50% solution state |  | 5 | 0.195 | 0.16 | 0.23
market for ethanol, without water, in 99.7% solution state, from fermentation | 0.1157 | GLO | kilogram |  | technosphere | ethanol, without water, in 99.7% solution state, from fermentation | 95% recovery in worst case, 99% recovery in best case. | 5 | 0.1157 | 0.0284 | 0.203
market for diethyl ether, without water, in 99.95% solution state | 1.3817 | RoW | kilogram |  | technosphere | diethyl ether, without water, in 99.95% solution state | 95% recovery in worst case, 99% recovery in best case. | 5 | 1.3817 | 0.3394 | 2.424
market for water, deionised | 14.56 | RoW | kilogram |  | technosphere | water, deionised | Process-water input from Deutz and Bardow. The source does not report a complete output-water split; the water balance remains unresolved. | 5 | 14.56 | 11.99 | 17.13
market for sodium sulfate, anhydrite | -4.595 | RoW | kilogram |  | technosphere | sodium sulfate, anhydrite | Co-product credit by system expansion. Midpoint of the Deutz and Bardow range: -(3.30 + 5.89) / 2 = -4.595 kg/kg PEI. | 5 | -4.595 | -5.89 | -3.3
market group for electricity, low voltage | 0.345 | RER | kilowatt hour |  | technosphere | electricity, low voltage |  | 5 | 0.345 | 0.27 | 0.42
market for heat, central or small-scale, natural gas | 7.475 | Europe without Switzerland | megajoule |  | technosphere | heat, central or small-scale, natural gas |  | 5 | 7.475 | 2.35 | 12.6
treatment of spent solvent mixture, hazardous waste incineration | -1.5 | Europe without Switzerland | kilogram |  | technosphere | spent solvent mixture |  | 5 | -1.5 | -2.63 | -0.37 | TRUE
Activity | silica gel production, for sorbent-based direct air capture system
production amount | 1
reference product | silica gel
type | process
unit | kilogram
location | RER
comment | Life-cycle inventory (LCI) for the production of 1 kg of silica gel according to Roes et al. (2010) Water accounting: 40 kg water enters and 35 kg leaves as wastewater per kg virgin silica. The source does not identify the remaining 5 kg; it is kept as an explicit unresolved balance rather than assigned to air or water.
source | Deutz, S., Bardow, A. Life-cycle assessment of an industrial direct air capture process based on temperature–vacuum swing adsorption. Nat Energy 6, 203–213 (2021). https://doi.org/10.1038/s41560-020-00771-9
Exchanges
name | amount | location | unit | categories | type | reference product | comment | uncertainty type | loc | minimum | maximum
silica gel production, for sorbent-based direct air capture system | 1 | RER | kilogram |  | production | silica gel
market for sodium silicate, solid | 3.9 | RoW | kilogram |  | technosphere | sodium silicate, solid
market for sulfuric acid | 0.66 | RoW | kilogram |  | technosphere | sulfuric acid
market for heat, central or small-scale, natural gas | 19.5 | RoW | megajoule |  | technosphere | heat, central or small-scale, natural gas |  | 5 | 19.5 | 15 | 24
market for water, deionised | 40 | RoW | kilogram |  | technosphere | water, deionised | 40 kg process-water input per kg silica gel (Roes et al. inventory as reported by Deutz and Bardow).
treatment of wastewater, average, wastewater treatment | -0.035 | RoW | cubic meter |  | technosphere | wastewater, average | 35 kg wastewater/kg silica converted at 1000 kg/m3 to 0.035 m3/kg silica. Qiu et al.'s 1.12 m3/kg sorbent is dimensionally inconsistent; 35 * 0.64 * 0.05 = 1.12 kg = 0.00112 m3/kg sorbent.
Particulates, < 2.5 um | 0.0013 |  | kilogram | air | biosphere
Activity | carbon dioxide compression, transport and storage
production amount | 1
reference product | carbon dioxide, stored
type | process
unit | kilogram
location | RER
comment | The CO2 flow is compressed through a compressor to 11 MPa and then transported through a pipeline to the storage site. The length of the transport pipeline is assumed to be 50 km. At the storage site, the CO2 will be further compressed to 15 MPa and injected into a geological reservoir through wells with the depth of 3 km each. Original LCI from Koornneef, J., van Keulen, T., Faaij, A. & Turkenburg, W. Life cycle assessment of a pulverized coal power plant with post-combustion capture, transport and storage of CO2. International Journal of Greenhouse Gas Control 2, 448–467 (2008).
source | Qiu, Y., Lamers, P., Daioglou, V. et al. Environmental trade-offs of direct air capture technologies in climate change mitigation toward 2100. Nat Commun 13, 3635 (2022). https://doi.org/10.1038/s41467-022-31146-1
Exchanges
name | amount | location | unit | categories | type | reference product | comment
carbon dioxide compression, transport and storage | 1 | RER | kilogram |  | production | carbon dioxide, stored
market for concrete, normal strength | 1e-09 | CH | cubic meter |  | technosphere | concrete, normal strength | compression facility
market for copper, cathode | 1e-07 | GLO | kilogram |  | technosphere | copper, cathode | compression facility
market for steel, low-alloyed | 1e-06 | GLO | kilogram |  | technosphere | steel, low-alloyed | compression facility
market for polyethylene, low density, granulate | 3e-07 | GLO | kilogram |  | technosphere | polyethylene, low density, granulate | compression facility
market for diesel, burned in diesel-electric generating set, 10MW | 3.2e-05 | GLO | megajoule |  | technosphere | diesel, burned in diesel-electric generating set, 10MW | compression facility
market group for electricity, medium voltage | 1e-06 | RER | kilowatt hour |  | technosphere | electricity, medium voltage | compression facility
market for sand | 0.00104 | CH | kilogram |  | technosphere | sand | pipeline transport
market for reinforcing steel | 0.00013 | GLO | kilogram |  | technosphere | reinforcing steel | pipeline transport
market for drawing of pipe, steel | 0.00013 | GLO | kilogram |  | technosphere | drawing of pipe, steel | pipeline transport
market for bitumen seal | 1.2e-06 | GLO | kilogram |  | technosphere | bitumen seal | pipeline transport
market for polyethylene, low density, granulate | 2.5e-06 | GLO | kilogram |  | technosphere | polyethylene, low density, granulate | pipeline transport
market for diesel, burned in diesel-electric generating set, 10MW | 0.0018 | GLO | megajoule |  | technosphere | diesel, burned in diesel-electric generating set, 10MW | pipeline transport
market for transport, freight, lorry, unspecified | 0.00012 | RER | ton kilometer |  | technosphere | transport, freight, lorry, unspecified | pipeline transport
market for onshore well, oil/gas | 8.2e-11 | GLO | meter |  | technosphere | onshore well, oil/gas | geological storage
market for sand | 0.0033 | CH | kilogram |  | technosphere | sand | geological storage
market for steel, unalloyed | 1.7e-05 | GLO | kilogram |  | technosphere | steel, unalloyed | geological storage
market for steel, low-alloyed | 3.7e-05 | GLO | kilogram |  | technosphere | steel, low-alloyed | geological storage
market for concrete, normal strength | 4.8e-08 | CH | cubic meter |  | technosphere | concrete, normal strength | geological storage
market for copper, cathode | 1.9e-06 | GLO | kilogram |  | technosphere | copper, cathode | geological storage
market for transport, freight, lorry, unspecified | 0.00034 | RER | ton kilometer |  | technosphere | transport, freight, lorry, unspecified | geological storage
market group for electricity, medium voltage | 0.118 | RER | kilowatt hour |  | technosphere | electricity, medium voltage | operation
treatment of waste concrete, inert material landfill | -0.0044 | Europe without Switzerland | kilogram |  | technosphere | waste concrete | EoL
treatment of waste reinforcement steel, recycling | -0.00026 | CH | kilogram |  | technosphere | waste reinforcement steel | EoL
treatment of scrap copper, municipal incineration | -2e-06 | Europe without Switzerland | kilogram |  | technosphere | scrap copper | EoL
treatment of waste polyethylene, municipal incineration | -2.8e-06 | CH | kilogram |  | technosphere | waste polyethylene | EoL
treatment of waste bitumen, sanitary landfill | -1.2e-06 | Europe without Switzerland | kilogram |  | technosphere | waste bitumen | EoL
Activity | carbon dioxide, captured, at municipal solid waste incineration plant, for subsequent reuse
location | RER
production amount | 1
reference product | carbon dioxide, captured
type | process
unit | kilogram
comment | The MEA technology considered for this study is modelled after Tang and You, 2018, Reiter and Lindorfer, 2015. After flue gas condensation, the cooled flue gas is fed into a reactor containing a 30% MEA solution, which absorbs around 85–90% of the CO2, typically at 25 °C–50 °C at 1 bar. The process is exothermic. The CO2-rich solution is heated afterwards to 100–140 °C, and in a stripper at 1–2 bars the CO2 desorbs from the MEA and leaves saturated with water vapour. The water is then condensed from the CO2 stream, and the CO2 is compressed to around 150 bar for transporting in pipes or a lower pressure for local tank storage and shipment by truck. The recovered MEA is reused in the plant (Pour et al., 2018). About 4 kg of MEA is used per tonne of CO2, due to degradation (releasing around 0.1 kg NH3 per tonne CO2 captured), the formation of heat-stable salts and losses as vapour and aerosols during stripping (the latter is around 0.01 kg per tonne of CO2 captured). NaOH is added in the stripping step at an amount of 0.1 kg per tonne CO2 captured. Around 4 kg of solid waste is generated per tonne of CO2 captured; this waste is disregarded. The MEA CC process also reduces the content of other pollutants in the flue gas, the extent of which depends on whether flue gas condensation is already in place or is introduced as part of the CO2 capture system. SOx, HCl, particulate matter and heavy metals are reduced to very low levels by flue gas condensation and subsequent CC. The level of NH3 increases in the flue gas after CC because of degradation of MEA. This is not included here. In the publication, a scenario where 90% of the needed heat comes from recovered heat from the MSWI plant. It is assumed here. However, 40% of the 90% is lost and cannot be redistructed to the district heating system afterwards. We also include this penalty here. Source: Valentina Bisinella, Tore Hulgaard, Christian Riber, Anders Damgaard, Thomas H. Christensen, Environmental assessment of carbon capture and storage (CCS) as a post-treatment technology in waste incineration, Waste Management, 2021, https://doi.org/10.1016/j.wasman.2021.04.046.
share biogenic CO2 | 61.36%
Exchanges
name | amount | location | unit | categories | type | reference product | comment | uncertainty type | loc | u1 | u2 | u3 | u4 | u5 | u6 | ub | scale | negative
carbon dioxide, captured, at municipal solid waste incineration plant, for subsequent reuse | 1 | RER | kilogram |  | production | carbon dioxide, captured
Carbon dioxide, fossil | 0.067614 |  | kilogram | air | biosphere |  | CO2 keakage. | 2 | -2.6939 | 1.1 | 1.2 | 1 | 1.01 | 1.2 | 1.2 | 1.05 | 0.1668
Carbon dioxide, non-fossil | 0.10739 |  | kilogram | air | biosphere |  | CO2 keakage. | 2 | -2.2313 | 1.1 | 1.2 | 1 | 1.01 | 1.2 | 1.2 | 1.05 | 0.1668
Ammonia | 0.0001 |  | kilogram | air | biosphere |  |  | 2 | -9.2103 | 1.1 | 1.2 | 1 | 1.01 | 1.2 | 1.2 | 1.5 | 0.26139
market for tap water | 0.00966 | Europe without Switzerland | kilogram |  | technosphere | tap water |  | 2 | -4.6398 | 1.1 | 1.2 | 1 | 1.01 | 1.2 | 1.2 | 1.05 | 0.1668
market group for electricity, low voltage | 0.1 | RER | kilowatt hour |  | technosphere | electricity, low voltage |  | 2 | -2.3026 | 1.1 | 1.2 | 1 | 1.01 | 1.2 | 1.2 | 1.05 | 0.1668
market for heat, from steam, in chemical industry | 1.72 | RER | megajoule |  | technosphere | heat, from steam, in chemical industry | Originally 3.7 MJ, without heat recovery. 0.4 MJ using heat from teh MSWI plant. However, when doing so, 40% of teh heat is lost and cannot be redistributed to the heating district system. Hence, we add this loss to the amount of external heat needed. | 2 | 0.40547 | 1.1 | 1.2 | 1 | 1.01 | 1.2 | 1.2 | 1.05 | 0.1668
market for monoethanolamine | 0.004 | GLO | kilogram |  | technosphere | monoethanolamine |  | 2 | -5.5215 | 1.1 | 1.2 | 1 | 1.01 | 1.2 | 1.2 | 1.05 | 0.1668
market for sodium hydroxide, without water, in 50% solution state | 0.0001 | GLO | kilogram |  | technosphere | sodium hydroxide, without water, in 50% solution state |  | 2 | -9.2103 | 1.1 | 1.2 | 1 | 1.01 | 1.2 | 1.2 | 1.05 | 0.1668
market for activated carbon, granular | 0.0001 | GLO | kilogram |  | technosphere | activated carbon, granular |  | 2 | -9.2103 | 1.1 | 1.2 | 1 | 1.01 | 1.2 | 1.2 | 1.05 | 0.1668
Activity | carbon dioxide, captured, at cement production plant, for subsequent reuse
location | RER
production amount | 1
reference product | carbon dioxide, captured
type | process
unit | kilogram
source | Alternative production of methanol from industrial CO2. Meunier et al. 2020. Renewable Energy 146, pp. 1192-1203
comment | Capture of CO2 from a cement plant for subsequent reuse. It is a facility integrated in a synthetic fuel production chain, so a certain amount of the needed steam heat (used to regenerate the sorbent) can come from excess heat generated by the synfuel conversion process, the rest being complemented by a dedicated source. In Meunier et al. 2020, 26% comes from excess heat generated by the methanol production process. In Davilà, Sacchi and Pizool, 2023, close to 30% of the heat need comes from the cement kiln. We use the latter. To be changed according to needs. Also, there is no need for water, as it is provided by the methanol production process as well. CO2 chemical absorption-regeneration process using amines as scrubbing solvent. The amine solution used for this absorption was an aqueous solution of monoethanolamine (MEA) in a mass concentration of 30 wt.%, widely studied and considered as a benchmark for industrial CO2 capture applications. The CO2 is pre-compressed at 2 bar before storage. 10% of the CO2 is released back into the atmosphere (because the CO2 absoprtion rate is only 90%). The original publication considers the MEA makeup to be 1 kg per ton captured CO2 to compensate the losses due to the thermal degradation of the amine only, as the evaporation of the amine in the absorber is prevented by a flash tank. We correct this value to 4 kg, to algin with other point source capture and DAC datasets. The rate of fossil vs. biogenic CO2 received from the cement plant need to be reflected in this dataset in two places: at the leakage level, but also at the storage level. At the storage level, we only indicate biogenic CO2. By default, we asusme 6% of the CO2 emissions are biogenic (i.e., Switzerland).
share biogenic CO2 | 0.06
credit allocation to fuel producer | 1
Exchanges
name | amount | location | unit | categories | type | reference product | comment | uncertainty type | loc | u1 | u2 | u3 | u4 | u5 | u6 | ub | scale | negative
carbon dioxide, captured, at cement production plant, for subsequent reuse | 1 | RER | kilogram |  | production | carbon dioxide, captured
Carbon dioxide, fossil | 0.1034 |  | kilogram | air | biosphere |  | CO2 leakage. | 2 | -2.2678 | 1.1 | 1.2 | 1 | 1.01 | 1.2 | 1.2 | 1.05 | 0.1668
Carbon dioxide, non-fossil | 0.0066 |  | kilogram | air | biosphere |  | CO2 leakage. | 2 | -5.0417 | 1.1 | 1.2 | 1 | 1.01 | 1.2 | 1.2 | 1.05 | 0.1668
market for tap water | 0.00966 | Europe without Switzerland | kilogram |  | technosphere | tap water |  | 2 | -4.6398 | 1.1 | 1.2 | 1 | 1.01 | 1.2 | 1.2 | 1.05 | 0.1668
market group for electricity, low voltage | 0.0069 | RER | kilowatt hour |  | technosphere | electricity, low voltage |  | 2 | -4.9762 | 1.1 | 1.2 | 1 | 1.01 | 1.2 | 1.2 | 1.05 | 0.1668
market for heat, from steam, in chemical industry | 2.562 | RER | megajoule |  | technosphere | heat, from steam, in chemical industry |  | 2 | 0.99636 | 1.1 | 1.2 | 1 | 1.01 | 1.2 | 1.2 | 1.05 | 0.1668
market for monoethanolamine | 0.004 | GLO | kilogram |  | technosphere | monoethanolamine |  | 2 | -6.9078 | 1.1 | 1.2 | 1 | 1.01 | 1.2 | 1.2 | 1.05 | 0.1668
Activity | carbon dioxide, captured, at cement production plant, using monoethanolamine
location | RER
production amount | 1
reference product | carbon dioxide, captured
type | process
unit | kilogram
source | Amelie Müller, Carina Harpprecht, Romain Sacchi, Ben Maes, Mariësse van Sluisveld, Vassilis Daioglou, Branko Šavija, Bernhard Steubing, Decarbonizing the cement industry: Findings from coupling prospective life cycle assessment of clinker with integrated assessment model scenarios, Journal of Cleaner Production, 2024, https://doi.org/10.1016/j.jclepro.2024.141884.
comment | Carbon capture using MEA: Main source: Voldsund (2019) - CEMCAP - D4.6 CEMCAP comparative techno-economic analysis. Heat for MEA regeneration now produced with same fuel mix as MEA kiln (not natural gas as in Voldsund). Transport and storage from Premise inventories. 90% CO2 capture efficiency (process+fuel CO2). Source: Amelie Müller, Carina Harpprecht, Romain Sacchi, Ben Maes, Mariësse van Sluisveld, Vassilis Daioglou, Branko Šavija, Bernhard Steubing, Decarbonizing the cement industry: Findings from coupling prospective life cycle assessment of clinker with integrated assessment model scenarios, Journal of Cleaner Production, 2024, https://doi.org/10.1016/j.jclepro.2024.141884.
Exchanges
name | amount | location | unit | categories | type | reference product | comment
carbon dioxide, captured, at cement production plant, using monoethanolamine | 1 | RER | kilogram |  | production | carbon dioxide, captured
carbon dioxide compression, transport and storage | 1 | RER | kilogram |  | technosphere | carbon dioxide, stored
market for monoethanolamine | 0.0014 | GLO | kilogram |  | technosphere | monoethanolamine | MEA mark-up, lost in reclaimer (1.4 kg MEA/tCO2) CEMCAP - D4.6 CEMCAP comparative techno-economic analysis, p. 26
market for sodium hydroxide, without water, in 50% solution state | 0.00053593 | GLO | kilogram |  | technosphere | sodium hydroxide, without water, in 50% solution state | SOx removal, needed so that MEA doesn't form amine salts. Stochiometric amount of 1.25 kg NaOH/kg SOx is sufficient (Cempcap 4.6). 0.00035 kg SOx/kg clinker (ecoinvent), 0.828 kg CO2/kg clinker from GCCA data.
market for heat, district or industrial, natural gas | 4.0556 | Europe without Switzerland | megajoule |  | technosphere | heat, district or industrial, natural gas | Steam for MEA regeneration (3.76 MJ/kg CO2, of which 0.11 can be recuberated from waste heat).
market group for electricity, low voltage | 0.031498 | RER | kilowatt hour |  | technosphere | electricity, low voltage | Electricity consumption for fans, pumps and thermal reclaimer (188 MJ/tclk [primary energy], 761 kg CO2/tclk, 0.459 conversion factor primary to secondary energy, 3.6 MJ/kWh) CEMCAP - D4.6 CEMCAP comparative techno-economic analysis, Table 5.3
market group for electricity, low voltage | 0.020608 | RER | kilowatt hour |  | technosphere | electricity, low voltage | Electricity consumption for cooling water system (123 MJ/tclk [primary energy], 761 kg CO2/tclk, 0.459 conversion factor primary to secondary energy, 3.6 MJ/kWh) CEMCAP - D4.6 CEMCAP comparative techno-economic analysis, Table 5.3
market group for electricity, low voltage | 0.096337 | RER | kilowatt hour |  | technosphere | electricity, low voltage | Energy needed for compression and liquefication of CO2 (CPU): (CEMCAP D4.6, table 5.3)
market group for tap water | 0.473 | GLO | kilogram |  | technosphere | tap water | Process water mark-up. CEMCAP - D4.6 CEMCAP comparative techno-economic analysis, Table 5.1
treatment of spent solvent mixture, hazardous waste incineration | -0.0013639 | Europe without Switzerland | kilogram |  | technosphere | spent solvent mixture | Spent MEA solvent: Share of airborne emission and solid emissions from Moser 2011
Monoethanolamine | 4.5404e-05 |  | kilogram | air | biosphere |  | MEA emissions, rest is regenerated. Share of airborne emission and solid emissions (process: treatment of spent solvent mixture) from Moser 2011
Water | 0.000473 |  | cubic meter | air | biosphere
Activity | carbon dioxide, captured, at cement production plant, using direct separation
location | RER
production amount | 1
reference product | carbon dioxide, captured
type | process
unit | kilogram
source | Amelie Müller, Carina Harpprecht, Romain Sacchi, Ben Maes, Mariësse van Sluisveld, Vassilis Daioglou, Branko Šavija, Bernhard Steubing, Decarbonizing the cement industry: Findings from coupling prospective life cycle assessment of clinker with integrated assessment model scenarios, Journal of Cleaner Production, 2024, https://doi.org/10.1016/j.jclepro.2024.141884.
comment | Carbon capture using Direct Separation. Main source: LEILAC project https://ec.europa.eu/research/participants/documents/downloadPublic?documentIds=080166e5df29e8fc&appId=PPGMS. 95% capture efficiency of process related emissions. Source: Amelie Müller, Carina Harpprecht, Romain Sacchi, Ben Maes, Mariësse van Sluisveld, Vassilis Daioglou, Branko Šavija, Bernhard Steubing, Decarbonizing the cement industry: Findings from coupling prospective life cycle assessment of clinker with integrated assessment model scenarios, Journal of Cleaner Production, 2024, https://doi.org/10.1016/j.jclepro.2024.141884.
Exchanges
name | amount | location | unit | categories | type | reference product | comment
carbon dioxide, captured, at cement production plant, using direct separation | 1 | RER | kilogram |  | production | carbon dioxide, captured
carbon dioxide compression, transport and storage | 1 | RER | kilogram |  | technosphere | carbon dioxide, stored
market group for electricity, low voltage | 0.13799 | RER | kilowatt hour |  | technosphere | electricity, low voltage | Additional electricity for LEILAC: LEILAC D3.6 Life Cycle Assessment, Table 4-6: 77kWh/t clinker, Table 4-1: 0.558 t process emissions/t clinker
Activity | carbon dioxide, captured, at cement production plant, using oxyfuel
location | RER
production amount | 1
reference product | carbon dioxide, captured
type | process
unit | kilogram
source | Amelie Müller, Carina Harpprecht, Romain Sacchi, Ben Maes, Mariësse van Sluisveld, Vassilis Daioglou, Branko Šavija, Bernhard Steubing, Decarbonizing the cement industry: Findings from coupling prospective life cycle assessment of clinker with integrated assessment model scenarios, Journal of Cleaner Production, 2024, https://doi.org/10.1016/j.jclepro.2024.141884.
comment | Carbon capture with Oxyfuel technology, where fuel combustion happens in Oxygen-CO2-mix instead of air, which creates a cleaner CO2 flue gas stream. Main source: Voldsund (2019) - CEMCAP - D4.6 CEMCAP comparative techno-economic analysis. 90% CO2 capture efficiency (process+fuel CO2). Includes changes in electricity demand due to new kiln design for oxy-process, oxygen production with ASU, CO2 compression and purification, CO2 transport. Excludes changes in Non-CO2 emissions: CPU reduces SOx (99.99%), NOx (99.36%), Hg (100%) and CO (100%). Source: Amelie Müller, Carina Harpprecht, Romain Sacchi, Ben Maes, Mariësse van Sluisveld, Vassilis Daioglou, Branko Šavija, Bernhard Steubing, Decarbonizing the cement industry: Findings from coupling prospective life cycle assessment of clinker with integrated assessment model scenarios, Journal of Cleaner Production, 2024, https://doi.org/10.1016/j.jclepro.2024.141884. Oxygen demand is normalized from the CEMCAP D4.6 oxyfuel base case in Table 6.1 (31.0 t O2/h / 99 t captured CO2/h = 0.313131313 kg O2/kg CO2 captured).
Exchanges
name | amount | location | unit | categories | type | reference product | comment
carbon dioxide, captured, at cement production plant, using oxyfuel | 1 | RER | kilogram |  | production | carbon dioxide, captured
carbon dioxide compression, transport and storage | 1 | RER | kilogram |  | technosphere | carbon dioxide, stored
market for oxygen, liquid | 0.31313 | RoW | kilogram |  | technosphere | oxygen, liquid | Oxygen demand for the oxyfuel base case, normalized from CEMCAP D4.6 Table 6.1: O2 flow rate 31.0 t/h divided by captured CO2 flow rate 99 t/h = 0.313131313 kg O2 per kg CO2 captured. Source: Voldsund et al. (2019), CEMCAP D4.6 CEMCAP comparative techno-economic analysis of CO2 capture in cement plants, Table 6.1, doi:10.5281/zenodo.2597091.
market group for electricity, low voltage | -0.020521 | RER | kilowatt hour |  | technosphere | electricity, low voltage | Electricity savings due to equipment changes: additional fans +122 MJ/tclk , electric power generation -182 MJ/tclk with organic rankine cycle, energy savings at Fans, milling, and handling of solids in kiln -62 MJ/tclk, [all in primary energy], 758 kg CO2/tclk, Conversion factor primary to secondary energy 0.459, 3.6 MJ/kWh. Voldsund (2019) - CEMCAP - D4.6 CEMCAP comparative techno-economic analysis, Table 6.3
market group for electricity, low voltage | 0.0099241 | RER | kilowatt hour |  | technosphere | electricity, low voltage | Electricity consumption cooling water system. 59 MJ/tclk [primary energy], 758 kg CO2/tclk, Conversion factor primary to secondary energy 0.459, 3.6 MJ/kWh. Voldsund (2019) - CEMCAP - D4.6 CEMCAP comparative techno-economic analysis, Table 6.3
market group for electricity, low voltage | 0.12222 | RER | kilowatt hour |  | technosphere | electricity, low voltage | Compression and purification: Electricity for CPU (440 KJ/kgCO2) (CEMCAP D4.6, table 6.1)
market group for electricity, low voltage | 8.3333e-06 | RER | kilowatt hour |  | technosphere | electricity, low voltage | Compression and purification unit: Electricity for cooling system (0.03 KJ/kg CO2) (CEMCAP D4.6, table 6.1)
Activity | carbon dioxide, captured and stored, at wood burning power plant, pipeline 200km, storage 1000m
location | RER
production amount | 1
reference product | carbon dioxide, captured
type | process
unit | kilogram
comment | This dataset represents only the post-combustion CO2 capture module and the common downstream CO2 compression, transport and geological storage module for a wood-fired power plant; the host power plant, biomass supply, host fuel combustion and host emissions are excluded. The wood BECCS capture assumptions follow Volkart et al. (2013) where available: direct wood combustion has 30% net electric efficiency without CCS and 20% with post-combustion MEA CCS in 2025, a 90% CO2 capture rate, and 0.187 kg remaining direct CO2 emissions per kWh with CCS. This implies 1.683 kg CO2 captured per kWh and 6.0 MJ additional wood LHV input per kWh, or 3.565 MJ additional wood-derived host energy per kg CO2 captured. The source does not split this integrated host-energy penalty into heat and electricity; it is represented here as wood-derived industrial heat from heat and power co-generation, wood chips, 6667 kW, so prospective CDR efficiency scaling treats it as a non-electric energy requirement. This energy penalty includes at-plant capture and compression in Volkart et al.; the separate common storage exchange is retained for consistency with the other CDR inventories. MEA make-up, MEA air emissions, NH3 air emissions, spent solvent, sodium hydroxide, activated carbon and cooling water follow the post-combustion capture factors reported by Volkart et al. The former charcoal input from RECCS is removed because host fuel use is outside this cut-off capture-module boundary.
source | Life cycle assessment of carbon capture and storage in power generation and industry in Europe. Volkart et al. 2013. International Journal of Greenhouse Gas Control 16, 91-106. https://doi.org/10.1016/j.ijggc.2013.03.003
Exchanges
name | amount | location | unit | categories | type | uncertainty type | comment | reference product
Ammonia | 0.000123 |  | kilogram | air | biosphere | 0 | NH3 emissions to air as MEA degradation product: 1.23e-4 kg per kg CO2 captured, from Volkart et al. (2013), section 2.2.1.1, based on Moser et al. (2011a).
Monoethanolamine | 6e-06 |  | kilogram | air | biosphere | 0 | MEA emissions to air: 6.00e-6 kg per kg CO2 captured, from Volkart et al. (2013), section 2.2.1.1, based on Moser et al. (2011a).
Water, cooling, unspecified natural origin | 0.0832 |  | cubic meter | natural resource::in water | biosphere | 0 | Cooling water for post-combustion MEA capture: 8.32e-2 m3 per kg CO2 captured, from Volkart et al. (2013), section 2.2.1.1, based on Fischedick et al. (2007).
Water | 0.080929 |  | cubic meter | water | biosphere | 0 | We assume 600 gallons of water consumed per ton CO2 captured, the rest is evaporated. Very uncertain. Based on https://netl.doe.gov/sites/default/files/event-proceedings/2014/carbon_storage/10--Christopher-Harto.pdf
carbon dioxide, captured and stored, at wood burning power plant, pipeline 200km, storage 1000m | 1 | RER | kilogram |  | production | 0 |  | carbon dioxide, captured
carbon dioxide compression, transport and storage | 1 | RER | kilogram | Materials/fuels | technosphere | 0 |  | carbon dioxide, stored
heat and power co-generation, wood chips, 6667 kW | 3.5651 | RoW | megajoule |  | technosphere | 0 | Integrated wood-derived host-energy penalty for post-combustion MEA capture at a direct wood-combustion power plant, represented as wood CHP heat because Volkart et al. (2013) do not split the penalty into heat and electricity. Calculation from Table 1: 3.6 MJ/kWh / 20% with CCS - 3.6 MJ/kWh / 30% without CCS = 6.0 MJ additional wood LHV per kWh; remaining direct CO2 is 0.187 kg/kWh at 90% capture, so captured CO2 is 0.187*0.9/0.1 = 1.683 kg/kWh; 6.0/1.683 = 3.565 MJ/kg CO2 captured. | heat, district or industrial, other than natural gas
heat pump production, heat and power co-generation unit, 160kW electrical | 1.91e-09 | RER | unit | Materials/fuels | technosphere | 0 | n_HX = n_total*lifetime_ratio/(lifetime_plant*annual m_flow) | heat pump, heat and power co-generation unit, 160kW electrical
market for absorption chiller, 100kW | 1.15e-08 | GLO | unit | Materials/fuels | technosphere | 0 | n_absorption chiller = n_total*lifetime_ratio/(lifetime_plant*annual m_flow) | absorption chiller, 100kW
market for gas turbine, 10MW electrical | 1.91e-09 | GLO | unit | Materials/fuels | technosphere | 0 | n_GT = n_total*lifetime_ratio/(lifetime_plant*annual m_flow) | gas turbine, 10MW electrical
market for liquid storage tank, chemicals, organics | 6.44e-10 | GLO | unit | Materials/fuels | technosphere | 0 | n_tank = V_total*lifetime_ratio/(V_ref*lifetime plant*annual m_flow) | liquid storage tank, chemicals, organics
market for monoethanolamine | 0.000284 | GLO | kilogram | Materials/fuels | technosphere | 0 | MEA make-up for 30 wt% MEA post-combustion capture: 2.84e-4 kg per kg CO2 captured, from Volkart et al. (2013), section 2.2.1.1, based on Moser et al. (2011a). | monoethanolamine
market for pump, 40W | 1.34e-08 | GLO | unit | Materials/fuels | technosphere | 0 | n_pump = n_total*lifetime_ratio/(lifetime_plant*annual m_flow) | pump, 40W
market for sodium hydroxide, without water, in 50% solution state | 0.000304 | GLO | kilogram | Materials/fuels | technosphere | 0 | Sodium hydroxide for post-combustion MEA capture: 3.04e-4 kg per kg CO2 captured, from Volkart et al. (2013), section 2.2.1.1, based on Fischedick et al. (2007). | sodium hydroxide, without water, in 50% solution state
market for activated carbon, granular | 8.26e-05 | GLO | kilogram | Materials/fuels | technosphere | 0 | Activated carbon for post-combustion MEA capture: 8.26e-5 kg per kg CO2 captured, from Volkart et al. (2013), section 2.2.1.1, based on Fischedick et al. (2007). | activated carbon, granular
treatment of spent solvent mixture, hazardous waste incineration | -0.000227 | CH | kilogram | Waste to treatment | technosphere | 0 | Spent/degraded MEA solvent sent to hazardous waste incineration: 2.27e-4 kg per kg CO2 captured, from Volkart et al. (2013), section 2.2.1.1, based on Moser et al. (2011a). | spent solvent mixture
Carbon dioxide, in air | 1 |  | kilogram | natural resource::in air | biosphere | 0 | Cut-off from the biomass input to the power plant.
Activity | carbon dioxide, captured and stored, from a hydrogen production plant using steam methane reforming of biomethane
production amount | 1
reference product | carbon dioxide, captured
type | process
unit | kilogram
location | RER
source | Hydrogen production from natural gas and biomethane with carbon capture and storage - A techno-environmental analysis. Antonini et al. 2020. https://doi.org/10.1039/D0SE00222D. Values normalized from the associated ESI LCA workbook d0se00222d1_suppl.zip. MDEA heat duty inferred from the Antonini equivalent-work equation and the Antonini et al. 2021 wood-gasification SI, which reuses the same MDEA model.
comment | This dataset represents the pre-combustion CO2 capture module for hydrogen production by steam methane reforming of biomethane, plus the common downstream CO2 compression, transport and geological storage module. The host SMR plant, biomethane production, tail gas combustion, hydrogen production and host-process emissions are excluded. Capture is modelled as aqueous methyldiethanolamine (MDEA) absorption. Antonini et al. (2020) model the matching SMR BM, HT+LT no-CCS and SMR BM, HT+LT + CCS (MDEA), 98% average cases in their ESI LCA workbook. The CCS case stores 0.0512474 kg CO2 per MJ H2, while grid electricity changes from -0.0004662 to 0.0054776 kWh per MJ H2; the capture module therefore uses an incremental electricity penalty of 0.11598 kWh per kg CO2 stored. The same plant-level comparison shows no positive external fuel penalty: total reformer/furnace energy input decreases from 1.3097 to 1.2837 MJ per MJ H2. Nevertheless, MDEA regeneration physically requires low-pressure heat. Because the SI does not report a standalone reboiler duty, a biomethane heat input of 0.948 MJ per kg CO2 is inferred from the Antonini equivalent-work equation u = W + Q*(1 - Tamb/(Treb + dTmin)): using u = 0.68 MJ/kg CO2 from the Antonini et al. wood-gasification SI for the same MDEA model at similar absorber pressure, W = 0.115981 kWh/kg CO2 = 0.4175 MJ/kg CO2, Tamb = 282 K, and Treb + dTmin approximately 390 K gives Q = 0.948 MJ/kg CO2. This replaces the former CEMCAP-derived 4.0556 MJ/kg CO2 biomethane heat placeholder. MDEA make-up is 3.4e-5 kg per kg CO2, normalized from the SI solvent proxy row. Final CO2 compression electricity is omitted because the common storage exchange represents compression to pipeline pressure, transport, further compression and injection.
Exchanges
name | amount | location | unit | categories | type | reference product | comment | uncertainty type | loc | u1: minimum; u2: maximum; u3: negative
carbon dioxide, captured and stored, from a hydrogen production plant using steam methane reforming of biomethane | 1 | RER | kilogram |  | production | carbon dioxide, captured
market group for electricity, low voltage | 0.11598 | RER | kilowatt hour |  | technosphere | electricity, low voltage | Incremental electricity penalty for MDEA capture, normalized from Antonini et al. (2020) SI LCA workbook: (0.005477565 kWh/MJ H2 CCS case - (-0.000466178 kWh/MJ H2 no-CCS case)) / 0.051247425 kg CO2 stored per MJ H2 = 0.115981 kWh/kg CO2. Final downstream CO2 compression is represented by the common storage module. | 0
heat production, biomethane, at boiler condensing modulating <100kW | 0.9478 | Europe without Switzerland | megajoule |  | technosphere | heat, central or small-scale, biomethane | Inferred low-pressure MDEA reboiler heat supplied as biomethane heat. Antonini et al. (2020) define equivalent work as u = W + Q*(1 - Tamb/(Treb + dTmin)); their SI gives the electricity penalty W = 0.115981 kWh/kg CO2 = 0.4175 MJ/kg CO2, and the Antonini et al. wood-gasification SI reports u = 0.68 MJ/kg CO2 for the same MDEA model at similar absorber pressure. With Tamb = 282 K and Treb + dTmin approximated as 390 K for low-pressure MDEA regeneration, Q = (0.68 - 0.4175)/(1 - 282/390) = 0.948 MJ/kg CO2. Inferred value, not a directly reported heat duty. | 0
market for tap water | 1.5 | Europe without Switzerland | kilogram |  | technosphere | tap water | For condensing or cooling (varies by setup) | 5 | 1.5 | u1: 1; u2: 2
market for monoethanolamine | 3.4e-05 | GLO | kilogram |  | technosphere | monoethanolamine | MDEA make-up for solvent degradation or blowdown, normalized from Antonini et al. (2020) SI LCA workbook: 1.742412e-6 kg solvent proxy per MJ H2 / 0.051247425 kg CO2 stored per MJ H2 = 3.4e-5 kg/kg CO2. The SI uses a diethanolamine market as proxy; this inventory keeps methyldiethanolamine to match the MDEA process chemistry. | 0
market for steel, low-alloyed | 1.2e-05 | GLO | kilogram |  | technosphere | steel, low-alloyed | Allocation of capital goods per kg CO₂ (25-year life, 75 kt/y plant)
steel production, chromium steel 18/8, hot rolled | 4e-06 | RER | kilogram |  | technosphere | steel, chromium steel 18/8, hot rolled | Heat recovery & regeneration infrastructure
treatment of wastewater, average, wastewater treatment | -0.0015 | Europe without Switzerland | cubic meter |  | technosphere | wastewater, average
carbon dioxide compression, transport and storage | 1 | RER | kilogram |  | technosphere | carbon dioxide, stored | Common downstream module for CO2 compression, pipeline transport, further compression and geological injection; used once to avoid double-counting final compression electricity in the capture module.
Carbon dioxide, in air | 1 |  | kilogram | natural resource::in air | biosphere | 0 | Biogenic CO2 uptake associated with the biomethane feedstock; the host SMR process itself is outside the cut-off capture-module boundary.
Activity | carbon dioxide, captured and stored, from a biomass fermentation plant
production amount | 1
reference product | carbon dioxide, captured
type | process
unit | kilogram
location | RER
source | Dees J, Oke K, Goldstein H, McCoy ST, Sanchez DL, Simon AJ, Li W. Cost and Life Cycle Emissions of Ethanol Produced with an Oxyfuel Boiler and Carbon Capture and Storage. Environ Sci Technol. 2023 Apr 4;57(13):5391-5403. doi: 10.1021/acs.est.2c04784. Epub 2023 Mar 21. PMID: 36943504; PMCID: PMC10077580.
comment | This dataset represents capture of an already high-purity fermentation CO2 stream plus the common downstream CO2 compression, transport and geological storage module. The host ethanol fermentation plant, biomass supply and host-process emissions are excluded. Because fermentation CO2 is assumed to be essentially pure, no solvent, sorbent or regeneration heat is modelled. The original Dees et al. CPU electricity demand of 110 kWh/t CO2 includes dehydration, compression, liquefaction and pumping to transport/storage pressure; it is omitted here to avoid double-counting compression with the common storage exchange. Only the common storage exchange represents CO2 compression, transport, further compression and injection.
Exchanges
name | amount | location | unit | categories | type | reference product | comment | uncertainty type | loc | u1: minimum; u2: maximum; u3: negative
carbon dioxide, captured and stored, from a biomass fermentation plant | 1 | RER | kilogram |  | production | carbon dioxide, captured
carbon dioxide compression, transport and storage | 1 | RER | kilogram |  | technosphere | carbon dioxide, stored | Common downstream module for CO2 compression, pipeline transport, further compression and geological injection; the source CPU electricity row is omitted to avoid double-counting compression.
Carbon dioxide, in air | 1 |  | kilogram | natural resource::in air | biosphere |  | Biogenic CO2 uptake associated with the biomass fermentation feedstock; the host fermentation process itself is outside the cut-off capture-module boundary.
Activity | carbon dioxide, captured and stored, at cement production plant, from non-fossil carbon dioxide, using monoethanolamine
location | RER
production amount | 1
reference product | carbon dioxide, captured
type | process
unit | kilogram
source | Amelie Müller, Carina Harpprecht, Romain Sacchi, Ben Maes, Mariësse van Sluisveld, Vassilis Daioglou, Branko Šavija, Bernhard Steubing, Decarbonizing the cement industry: Findings from coupling prospective life cycle assessment of clinker with integrated assessment model scenarios, Journal of Cleaner Production, 2024, https://doi.org/10.1016/j.jclepro.2024.141884.
comment | Variant of the cement MEA capture and storage module for CDR accounting of non-fossil CO2 only. The activity is derived from the existing dataset "carbon dioxide, captured, at cement production plant, using monoethanolamine" and keeps the same per-kg CO2 capture, compression, transport and geological storage requirements from Müller et al. (2024) and CEMCAP/Voldsund. The functional unit is 1 kg of non-fossil CO2 permanently stored from cement flue gas; any fossil CO2 co-captured in the real flue gas is intentionally ignored here and receives neither a storage credit nor residual-emission accounting. A 1 kg biosphere input of "Carbon dioxide, in air" represents the removal of the stored non-fossil carbon.
Exchanges
name | amount | location | unit | categories | type | reference product | comment
carbon dioxide, captured and stored, at cement production plant, from non-fossil carbon dioxide, using monoethanolamine | 1 | RER | kilogram |  | production | carbon dioxide, captured
carbon dioxide compression, transport and storage | 1 | RER | kilogram |  | technosphere | carbon dioxide, stored
market for monoethanolamine | 0.0014 | GLO | kilogram |  | technosphere | monoethanolamine | MEA mark-up, lost in reclaimer (1.4 kg MEA/tCO2) CEMCAP - D4.6 CEMCAP comparative techno-economic analysis, p. 26
market for sodium hydroxide, without water, in 50% solution state | 0.00053593 | GLO | kilogram |  | technosphere | sodium hydroxide, without water, in 50% solution state | SOx removal, needed so that MEA doesn't form amine salts. Stochiometric amount of 1.25 kg NaOH/kg SOx is sufficient (Cempcap 4.6). 0.00035 kg SOx/kg clinker (ecoinvent), 0.828 kg CO2/kg clinker from GCCA data.
market for heat, district or industrial, natural gas | 4.0556 | Europe without Switzerland | megajoule |  | technosphere | heat, district or industrial, natural gas | Steam for MEA regeneration (3.76 MJ/kg CO2, of which 0.11 can be recuberated from waste heat).
market group for electricity, low voltage | 0.031498 | RER | kilowatt hour |  | technosphere | electricity, low voltage | Electricity consumption for fans, pumps and thermal reclaimer (188 MJ/tclk [primary energy], 761 kg CO2/tclk, 0.459 conversion factor primary to secondary energy, 3.6 MJ/kWh) CEMCAP - D4.6 CEMCAP comparative techno-economic analysis, Table 5.3
market group for electricity, low voltage | 0.020608 | RER | kilowatt hour |  | technosphere | electricity, low voltage | Electricity consumption for cooling water system (123 MJ/tclk [primary energy], 761 kg CO2/tclk, 0.459 conversion factor primary to secondary energy, 3.6 MJ/kWh) CEMCAP - D4.6 CEMCAP comparative techno-economic analysis, Table 5.3
market group for electricity, low voltage | 0.096337 | RER | kilowatt hour |  | technosphere | electricity, low voltage | Energy needed for compression and liquefication of CO2 (CPU): (CEMCAP D4.6, table 5.3)
market group for tap water | 0.473 | GLO | kilogram |  | technosphere | tap water | Process water mark-up. CEMCAP - D4.6 CEMCAP comparative techno-economic analysis, Table 5.1
treatment of spent solvent mixture, hazardous waste incineration | -0.0013639 | Europe without Switzerland | kilogram |  | technosphere | spent solvent mixture | Spent MEA solvent: Share of airborne emission and solid emissions from Moser 2011
Monoethanolamine | 4.5404e-05 |  | kilogram | air | biosphere |  | MEA emissions, rest is regenerated. Share of airborne emission and solid emissions (process: treatment of spent solvent mixture) from Moser 2011
Water | 0.000473 |  | cubic meter | air | biosphere
Carbon dioxide, in air | 1 |  | kilogram | natural resource::in air | biosphere |  | Permanent storage of 1 kg non-fossil CO2 from cement flue gas; fossil CO2 co-capture is ignored in this CDR variant.
Activity | carbon dioxide, captured, with a solvent-based direct air capture system, 1MtCO2, with hydrogen heat, and grid electricity
production amount | 1
reference product | carbon dioxide, captured
type | process
unit | kilogram
location | RER
comment | Based on a solvent-based DAC facility with annual capture capacity of 1 Mt CO2 and lifetime of 20 years. Qiu, Y., Lamers, P., Daioglou, V. et al. Environmental trade-offs of direct air capture technologies in climate change mitigation toward 2100. Nat Commun 13, 3635 (2022). https://doi.org/10.1038/s41467-022-31146-1 Energy-basis note: Hydrogen heat proxy: this hydrogen-heat variant keeps the direct electricity input at 0.345 kWh/kg CO2 (1.242 MJe/kg CO2) and replaces 9.18 MJth/kg CO2 liquid-solvent thermal demand with 0.085 kg H2/kg CO2, calculated as 9.18 MJth / (120 MJ/kg H2 LHV * 0.9 boiler efficiency). Original LCI source: Qiu, Y., Lamers, P., Daioglou, V. et al. Environmental trade-offs of direct air capture technologies in climate change mitigation toward 2100. Nature Communications 13, 3635 (2022). https://doi.org/10.1038/s41467-022-31146-1. Non-mature solvent energy source: National Academies of Sciences, Engineering, and Medicine. Negative Emissions Technologies and Reliable Sequestration: A Research Agenda, Chapter 5, Direct Air Capture (2019). https://doi.org/10.17226/25259. Liquid-solvent current-work range: 0.74-1.66 GJe/tCO2 electricity and 9.18-12.18 GJth/tCO2 thermal energy. Water accounting: the Qiu et al. supplement reports 3.4 Mt/year cooling-tower make-up for a 1 MtCO2/year plant at 20 degrees C, 60% relative humidity and 90% operation. This is 3.4 kg make-up water/kg CO2 and is paired with 0.0034 m3 Water-to-air/kg CO2 as operational evaporation. The separately reported 744,000-tonne initial charge is assigned to plant construction.
source | Qiu, Y., Lamers, P., Daioglou, V. et al. Environmental trade-offs of direct air capture technologies in climate change mitigation toward 2100. Nat Commun 13, 3635 (2022). https://doi.org/10.1038/s41467-022-31146-1
Exchanges
name | amount | location | unit | categories | type | reference product | comment | uncertainty type | loc | u1: minimum; u2: maximum; u3: negative
carbon dioxide, captured, with a solvent-based direct air capture system, 1MtCO2, with hydrogen heat, and grid electricity | 1 | RER | kilogram |  | production | carbon dioxide, captured
direct air capture system, solvent-based, 1MtCO2 | 5e-11 | RER | unit |  | technosphere | direct air capture system | System | 5 | 5e-11 | u1: 4e-11; u2: 6.6667e-11
treatment of direct air capture system, solvent-based, 1MtCO2 | -5e-11 | RER | unit |  | technosphere | direct air capture system | EoL | 5 | -5e-11 | u1: -6.6667e-11; u2: -4e-11; u3: TRUE
market for tap water | 3.4 | Europe without Switzerland | kilogram |  | technosphere | tap water | DAC water: operational make-up replacing cooling-tower evaporation; 3.4 Mt/year / 1 MtCO2/year = 3.4 kg/kg CO2 (Qiu et al. 2022 SI).
Water | 0.0034 |  | cubic meter | air | biosphere |  | DAC water: operational evaporation to air; 3.4 kg / 1000 kg/m3 = 0.0034 m3/kg CO2.
market for potassium hydroxide | 0.004 | GLO | kilogram |  | technosphere | potassium hydroxide | operation
market for limestone, crushed, for mill | 0.0035 | CH | kilogram |  | technosphere | limestone, crushed, for mill | operation
treatment of spent solvent mixture, hazardous waste incineration | -0.004 | Europe without Switzerland | kilogram |  | technosphere | spent solvent mixture | EoL
treatment of limestone residue, inert material landfill | -0.0035 | CH | kilogram |  | technosphere | limestone residue | EoL
market group for electricity, medium voltage | 0.345 | RER | kilowatt hour |  | technosphere | electricity, medium voltage | operation. Uncertainty from deJong et al., 2021 | 5 | 0.345 | u1: 0.33; u2: 0.44
market for hydrogen, gaseous, low pressure | 0.085 | RER | kilogram |  | technosphere | hydrogen, gaseous, low pressure | Hydrogen heat proxy. Amount converts 9.18 MJth/kg CO2 liquid-solvent thermal demand to kg H2 using 120 MJ/kg LHV and 90% heat efficiency; uncertainty range converts 9.18-12.18 MJth/kg CO2. | 5 | 0.085 | u1: 0.085; u2: 0.11278
Carbon dioxide, in air | 1 |  | kilogram | natural resource::in air | biosphere |  | CO2 uptake
Activity | carbon dioxide, captured and stored, with a solvent-based direct air capture system, 1MtCO2, with hydrogen heat, and grid electricity
production amount | 1
reference product | carbon dioxide, captured
type | process
unit | kilogram
location | RER
comment | Based on a solvent-based DAC facility with annual capture capacity of 1 Mt CO2 and lifetime of 20 years. Qiu, Y., Lamers, P., Daioglou, V. et al. Environmental trade-offs of direct air capture technologies in climate change mitigation toward 2100. Nat Commun 13, 3635 (2022). https://doi.org/10.1038/s41467-022-31146-1 Energy-basis note: Hydrogen heat proxy: this hydrogen-heat variant keeps the direct electricity input at 0.345 kWh/kg CO2 (1.242 MJe/kg CO2) and replaces 9.18 MJth/kg CO2 liquid-solvent thermal demand with 0.085 kg H2/kg CO2, calculated as 9.18 MJth / (120 MJ/kg H2 LHV * 0.9 boiler efficiency). Original LCI source: Qiu, Y., Lamers, P., Daioglou, V. et al. Environmental trade-offs of direct air capture technologies in climate change mitigation toward 2100. Nature Communications 13, 3635 (2022). https://doi.org/10.1038/s41467-022-31146-1. Non-mature solvent energy source: National Academies of Sciences, Engineering, and Medicine. Negative Emissions Technologies and Reliable Sequestration: A Research Agenda, Chapter 5, Direct Air Capture (2019). https://doi.org/10.17226/25259. Liquid-solvent current-work range: 0.74-1.66 GJe/tCO2 electricity and 9.18-12.18 GJth/tCO2 thermal energy. Water accounting: the Qiu et al. supplement reports 3.4 Mt/year cooling-tower make-up for a 1 MtCO2/year plant at 20 degrees C, 60% relative humidity and 90% operation. This is 3.4 kg make-up water/kg CO2 and is paired with 0.0034 m3 Water-to-air/kg CO2 as operational evaporation. The separately reported 744,000-tonne initial charge is assigned to plant construction.
source | Qiu, Y., Lamers, P., Daioglou, V. et al. Environmental trade-offs of direct air capture technologies in climate change mitigation toward 2100. Nat Commun 13, 3635 (2022). https://doi.org/10.1038/s41467-022-31146-1
Exchanges
name | amount | location | unit | categories | type | reference product | comment | uncertainty type | loc | u1: minimum; u2: maximum; u3: negative
carbon dioxide, captured and stored, with a solvent-based direct air capture system, 1MtCO2, with hydrogen heat, and grid electricity | 1 | RER | kilogram |  | production | carbon dioxide, captured
direct air capture system, solvent-based, 1MtCO2 | 5e-11 | RER | unit |  | technosphere | direct air capture system | System | 5 | 5e-11 | u1: 4e-11; u2: 6.6667e-11
treatment of direct air capture system, solvent-based, 1MtCO2 | -5e-11 | RER | unit |  | technosphere | direct air capture system | EoL | 5 | -5e-11 | u1: -6.6667e-11; u2: -4e-11; u3: TRUE
market for tap water | 3.4 | Europe without Switzerland | kilogram |  | technosphere | tap water | DAC water: operational make-up replacing cooling-tower evaporation; 3.4 Mt/year / 1 MtCO2/year = 3.4 kg/kg CO2 (Qiu et al. 2022 SI).
Water | 0.0034 |  | cubic meter | air | biosphere |  | DAC water: operational evaporation to air; 3.4 kg / 1000 kg/m3 = 0.0034 m3/kg CO2.
market for potassium hydroxide | 0.004 | GLO | kilogram |  | technosphere | potassium hydroxide | operation
market for limestone, crushed, for mill | 0.0035 | CH | kilogram |  | technosphere | limestone, crushed, for mill | operation
treatment of spent solvent mixture, hazardous waste incineration | -0.004 | Europe without Switzerland | kilogram |  | technosphere | spent solvent mixture | EoL
treatment of limestone residue, inert material landfill | -0.0035 | CH | kilogram |  | technosphere | limestone residue | EoL
market group for electricity, medium voltage | 0.345 | RER | kilowatt hour |  | technosphere | electricity, medium voltage | operation. Uncertainty from deJong et al., 2021 | 5 | 0.345 | u1: 0.33; u2: 0.44
market for hydrogen, gaseous, low pressure | 0.085 | RER | kilogram |  | technosphere | hydrogen, gaseous, low pressure | Hydrogen heat proxy. Amount converts 9.18 MJth/kg CO2 liquid-solvent thermal demand to kg H2 using 120 MJ/kg LHV and 90% heat efficiency; uncertainty range converts 9.18-12.18 MJth/kg CO2. | 5 | 0.085 | u1: 0.085; u2: 0.11278
carbon dioxide compression, transport and storage | 1 | RER | kilogram |  | technosphere | carbon dioxide, stored | storage
Carbon dioxide, in air | 1 |  | kilogram | natural resource::in air | biosphere |  | CO2 uptake
Activity | carbon dioxide, captured, with a sorbent-based direct air capture system, 100ktCO2, with hydrogen heat, and grid electricity
production amount | 1
reference product | carbon dioxide, captured
type | process
unit | kilogram
location | RER
comment | For the sorbent system, the LCI data are collected from the work of Deutz and Bardow based on the Climeworks system. The LCI data represent a plant with an annual capacity of 100 kt CO2/year and a lifetime of 20 years. Energy-basis note: Hydrogen heat proxy: this hydrogen-heat variant keeps the direct electricity input at 0.7 kWh/kg CO2 (2.52 MJe/kg CO2) and replaces 11.9 MJth/kg CO2 sorbent DAC thermal demand with 0.110185 kg H2/kg CO2, calculated as 11.9 MJth / (120 MJ/kg H2 LHV * 0.9 boiler efficiency). Sorbent LCI and energy source: Deutz, S. and Bardow, A. Life-cycle assessment of an industrial direct air capture process based on temperature-vacuum swing adsorption. Nature Energy 6, 203-213 (2021). https://doi.org/10.1038/s41560-020-00771-9. Water accounting: the Deutz and Bardow foreground reports no external operational water input. Atmospheric water co-adsorption/recovery is not credited in the base inventory because the quantity, site dependence and product-water quality are not specified.
source | Qiu, Y., Lamers, P., Daioglou, V. et al. Environmental trade-offs of direct air capture technologies in climate change mitigation toward 2100. Nat Commun 13, 3635 (2022). https://doi.org/10.1038/s41467-022-31146-1
Exchanges
name | amount | location | unit | categories | type | reference product | comment | uncertainty type | loc | u1: minimum; u2: maximum; u3: negative
carbon dioxide, captured, with a sorbent-based direct air capture system, 100ktCO2, with hydrogen heat, and grid electricity | 1 | RER | kilogram |  | production | carbon dioxide, captured
amine-based silica production, for sorbent-based direct air capture system | 0.003 | RER | kilogram |  | technosphere | amine-based silica | operational | 5 | 0.003 | u1: 0.003; u2: 0.007
direct air capture system, sorbent-based, 100ktCO2 | 5e-10 | RER | unit |  | technosphere | direct air capture system | System | 5 | 5e-10 | u1: 4e-10; u2: 6.6667e-10
treatment of direct air capture system, sorbent-based, 100ktCO2 | -5e-10 | RER | unit |  | technosphere | direct air capture system | EoL | 5 | -5e-10 | u1: -6.6667e-10; u2: -4e-10; u3: TRUE
market group for electricity, medium voltage | 0.7 | RER | kilowatt hour |  | technosphere | electricity, medium voltage | operation. Future: 0.5 kWh/kg CO2 captured, today: 0.7. | 5 | 0.5 | u1: 0.5; u2: 0.7
market for hydrogen, gaseous, low pressure | 0.11019 | RER | kilogram |  | technosphere | hydrogen, gaseous, low pressure | Hydrogen heat proxy. Amount converts 11.9 MJth/kg CO2 sorbent thermal demand to kg H2 using 120 MJ/kg LHV and 90% heat efficiency; uncertainty range converts 5.4-11.9 MJth/kg CO2. | 5 | 0.05 | u1: 0.05; u2: 0.11019
Carbon dioxide, in air | 1 |  | kilogram | natural resource::in air | biosphere |  | CO2 uptake
Activity | carbon dioxide, captured and stored, with a sorbent-based direct air capture system, 100ktCO2, with hydrogen heat, and grid electricity
production amount | 1
reference product | carbon dioxide, captured
type | process
unit | kilogram
location | RER
comment | For the sorbent system, the LCI data are collected from the work of Deutz and Bardow based on the Climeworks system (https://doi.org/10.1038/s41560-020-00771-9). The LCI data represent a plant with an annual capacity of 100 kt CO2/year and a lifetime of 20 years. Energy-basis note: Hydrogen heat proxy: this hydrogen-heat variant keeps the direct electricity input at 0.7 kWh/kg CO2 (2.52 MJe/kg CO2) and replaces 11.9 MJth/kg CO2 sorbent DAC thermal demand with 0.110185 kg H2/kg CO2, calculated as 11.9 MJth / (120 MJ/kg H2 LHV * 0.9 boiler efficiency). Sorbent LCI and energy source: Deutz, S. and Bardow, A. Life-cycle assessment of an industrial direct air capture process based on temperature-vacuum swing adsorption. Nature Energy 6, 203-213 (2021). https://doi.org/10.1038/s41560-020-00771-9. Water accounting: the Deutz and Bardow foreground reports no external operational water input. Atmospheric water co-adsorption/recovery is not credited in the base inventory because the quantity, site dependence and product-water quality are not specified.
source | Deutz, S., Bardow, A. Life-cycle assessment of an industrial direct air capture process based on temperature–vacuum swing adsorption. Nat Energy 6, 203–213 (2021). https://doi.org/10.1038/s41560-020-00771-9. Further adapted for prospective purpose by Qiu, Y., Lamers, P., Daioglou, V. et al. Environmental trade-offs of direct air capture technologies in climate change mitigation toward 2100. Nat Commun 13, 3635 (2022). https://doi.org/10.1038/s41467-022-31146-1
Exchanges
name | amount | location | unit | categories | type | reference product | comment | uncertainty type | loc | u1: minimum; u2: maximum; u3: negative
carbon dioxide, captured and stored, with a sorbent-based direct air capture system, 100ktCO2, with hydrogen heat, and grid electricity | 1 | RER | kilogram |  | production | carbon dioxide, captured
amine-based silica production, for sorbent-based direct air capture system | 0.003 | RER | kilogram |  | technosphere | amine-based silica | operation | 5 | 0.003 | u1: 0.003; u2: 0.007
direct air capture system, sorbent-based, 100ktCO2 | 5e-10 | RER | unit |  | technosphere | direct air capture system | System | 5 | 5e-10 | u1: 4e-10; u2: 6.6667e-10
treatment of direct air capture system, sorbent-based, 100ktCO2 | -5e-10 | RER | unit |  | technosphere | direct air capture system | EoL | 5 | -5e-10 | u1: -6.6667e-10; u2: -4e-10; u3: TRUE
market group for electricity, medium voltage | 0.7 | RER | kilowatt hour |  | technosphere | electricity, medium voltage | operation. Future: 0.5 kWh/kg CO2 captured, today: 0.7. | 5 | 0.5 | u1: 0.5; u2: 0.7
market for hydrogen, gaseous, low pressure | 0.11019 | RER | kilogram |  | technosphere | hydrogen, gaseous, low pressure | Hydrogen heat proxy. Amount converts 11.9 MJth/kg CO2 sorbent thermal demand to kg H2 using 120 MJ/kg LHV and 90% heat efficiency; uncertainty range converts 5.4-11.9 MJth/kg CO2. | 5 | 0.05 | u1: 0.05; u2: 0.11019
carbon dioxide compression, transport and storage | 1 | RER | kilogram |  | technosphere | carbon dioxide, stored | storage
Carbon dioxide, in air | 1 |  | kilogram | natural resource::in air | biosphere |  | CO2 uptake