## Sheet1
Database | CHP CCS
Activity | electricity production, at co-generation hard coal-fired power plant, post, pipeline 200km, storage 1000m
location | RER
production amount | 1
source | Adapted from ecoinvent CHP datasets. Added 9% energy penalty caused by CCS based on Volkart et al. 2013. heat and power co-generation, hard coal ¦ electricity, high voltage ¦ DE. Upstream CHP exchanges are copied into this dataset and scaled by the CCS energy penalty. The direct CO2 exchange is reduced by the capture rate; the previous negative CO2 credit is removed.
reference product | electricity, high voltage
type | process
unit | kilowatt hour
comment | Grossly adapted from Volkart et al. 2013 to ecoinvent CHP datasets. 90% CO2 capture efficiency. Added 9% energy penalty based on Volkart et al. 2013. heat and power co-generation, hard coal ¦ electricity, high voltage ¦ DE. Upstream CHP exchanges are copied into this dataset and scaled by the CCS energy penalty. The direct CO2 exchange is reduced by the capture rate; the previous negative CO2 credit is removed.
Exchanges
name | amount | location | unit | categories | type | uncertainty type | loc | allocation | comment | reference product | replacement name | replacement product | replacement location | replacement amount multiplier | replacement exchange type | replacement exchange name | replacement exchange product | replacement exchange categories | replacement exchange unit
electricity production, at co-generation hard coal-fired power plant, post, pipeline 200km, storage 1000m | 1 | RER | kilowatt hour | CCS Europe 2025::Hard coal | production |  |  | 100 |  | electricity, high voltage
market for NOx retained, by selective catalytic reduction | 0 | GLO | kilogram |  | technosphere |  |  |  | Amount intentionally set to zero; filled by premise from the upstream CHP dataset (heat and power co-generation, hard coal ¦ electricity, high voltage ¦ DE) and multiplied by the CCS energy penalty. This avoids storing proprietary ecoinvent amounts in the workbook. | NOx retained, by selective catalytic reduction | heat and power co-generation, hard coal | electricity, high voltage | DE | 1.09
market for SOx retained, in hard coal flue gas desulfurisation | 0 | RER | kilogram |  | technosphere |  |  |  | Amount intentionally set to zero; filled by premise from the upstream CHP dataset (heat and power co-generation, hard coal ¦ electricity, high voltage ¦ DE) and multiplied by the CCS energy penalty. This avoids storing proprietary ecoinvent amounts in the workbook. | SOx retained, in hard coal flue gas desulfurisation | heat and power co-generation, hard coal | electricity, high voltage | DE | 1.09
market for chlorine, liquid | 0 | RER | kilogram |  | technosphere |  |  |  | Amount intentionally set to zero; filled by premise from the upstream CHP dataset (heat and power co-generation, hard coal ¦ electricity, high voltage ¦ DE) and multiplied by the CCS energy penalty. This avoids storing proprietary ecoinvent amounts in the workbook. | chlorine, liquid | heat and power co-generation, hard coal | electricity, high voltage | DE | 1.09
market for hard coal | 0 | DE | kilogram |  | technosphere |  |  |  | Amount intentionally set to zero; filled by premise from the upstream CHP dataset (heat and power co-generation, hard coal ¦ electricity, high voltage ¦ DE) and multiplied by the CCS energy penalty. This avoids storing proprietary ecoinvent amounts in the workbook. | hard coal | heat and power co-generation, hard coal | electricity, high voltage | DE | 1.09
market for hard coal ash | 0 | DE | kilogram |  | technosphere |  |  |  | Amount intentionally set to zero; filled by premise from the upstream CHP dataset (heat and power co-generation, hard coal ¦ electricity, high voltage ¦ DE) and multiplied by the CCS energy penalty. This avoids storing proprietary ecoinvent amounts in the workbook. | hard coal ash | heat and power co-generation, hard coal | electricity, high voltage | DE | 1.09
market for hard coal power plant | 0 | GLO | unit |  | technosphere |  |  |  | Amount intentionally set to zero; filled by premise from the upstream CHP dataset (heat and power co-generation, hard coal ¦ electricity, high voltage ¦ DE) and multiplied by the CCS energy penalty. This avoids storing proprietary ecoinvent amounts in the workbook. | hard coal power plant | heat and power co-generation, hard coal | electricity, high voltage | DE | 1.09
market for light fuel oil | 0 | Europe without Switzerland | kilogram |  | technosphere |  |  |  | Amount intentionally set to zero; filled by premise from the upstream CHP dataset (heat and power co-generation, hard coal ¦ electricity, high voltage ¦ DE) and multiplied by the CCS energy penalty. This avoids storing proprietary ecoinvent amounts in the workbook. | light fuel oil | heat and power co-generation, hard coal | electricity, high voltage | DE | 1.09
market for residue from cooling tower | 0 | RoW | kilogram |  | technosphere |  |  |  | Amount intentionally set to zero; filled by premise from the upstream CHP dataset (heat and power co-generation, hard coal ¦ electricity, high voltage ¦ DE) and multiplied by the CCS energy penalty. This avoids storing proprietary ecoinvent amounts in the workbook. | residue from cooling tower | heat and power co-generation, hard coal | electricity, high voltage | DE | 1.09
market for water, completely softened | 0 | RER | kilogram |  | technosphere |  |  |  | Amount intentionally set to zero; filled by premise from the upstream CHP dataset (heat and power co-generation, hard coal ¦ electricity, high voltage ¦ DE) and multiplied by the CCS energy penalty. This avoids storing proprietary ecoinvent amounts in the workbook. | water, completely softened | heat and power co-generation, hard coal | electricity, high voltage | DE | 1.09
market for water, decarbonised | 0 | DE | kilogram |  | technosphere |  |  |  | Amount intentionally set to zero; filled by premise from the upstream CHP dataset (heat and power co-generation, hard coal ¦ electricity, high voltage ¦ DE) and multiplied by the CCS energy penalty. This avoids storing proprietary ecoinvent amounts in the workbook. | water, decarbonised | heat and power co-generation, hard coal | electricity, high voltage | DE | 1.09
Antimony ion | 0 |  | kilogram | air::non-urban air or from high stacks | biosphere |  |  |  | Amount intentionally set to zero; filled by premise from the upstream CHP dataset (heat and power co-generation, hard coal ¦ electricity, high voltage ¦ DE) and multiplied by the CCS energy penalty. This avoids storing proprietary ecoinvent amounts in the workbook. |  | heat and power co-generation, hard coal | electricity, high voltage | DE | 1.09
Arsenic ion | 0 |  | kilogram | air::non-urban air or from high stacks | biosphere |  |  |  | Amount intentionally set to zero; filled by premise from the upstream CHP dataset (heat and power co-generation, hard coal ¦ electricity, high voltage ¦ DE) and multiplied by the CCS energy penalty. This avoids storing proprietary ecoinvent amounts in the workbook. |  | heat and power co-generation, hard coal | electricity, high voltage | DE | 1.09
Barium II | 0 |  | kilogram | air::non-urban air or from high stacks | biosphere |  |  |  | Amount intentionally set to zero; filled by premise from the upstream CHP dataset (heat and power co-generation, hard coal ¦ electricity, high voltage ¦ DE) and multiplied by the CCS energy penalty. This avoids storing proprietary ecoinvent amounts in the workbook. |  | heat and power co-generation, hard coal | electricity, high voltage | DE | 1.09
Benzene | 0 |  | kilogram | air::non-urban air or from high stacks | biosphere |  |  |  | Amount intentionally set to zero; filled by premise from the upstream CHP dataset (heat and power co-generation, hard coal ¦ electricity, high voltage ¦ DE) and multiplied by the CCS energy penalty. This avoids storing proprietary ecoinvent amounts in the workbook. |  | heat and power co-generation, hard coal | electricity, high voltage | DE | 1.09
Benzo(a)pyrene | 0 |  | kilogram | air::non-urban air or from high stacks | biosphere |  |  |  | Amount intentionally set to zero; filled by premise from the upstream CHP dataset (heat and power co-generation, hard coal ¦ electricity, high voltage ¦ DE) and multiplied by the CCS energy penalty. This avoids storing proprietary ecoinvent amounts in the workbook. |  | heat and power co-generation, hard coal | electricity, high voltage | DE | 1.09
Boron | 0 |  | kilogram | air::non-urban air or from high stacks | biosphere |  |  |  | Amount intentionally set to zero; filled by premise from the upstream CHP dataset (heat and power co-generation, hard coal ¦ electricity, high voltage ¦ DE) and multiplied by the CCS energy penalty. This avoids storing proprietary ecoinvent amounts in the workbook. |  | heat and power co-generation, hard coal | electricity, high voltage | DE | 1.09
Bromine | 0 |  | kilogram | air::non-urban air or from high stacks | biosphere |  |  |  | Amount intentionally set to zero; filled by premise from the upstream CHP dataset (heat and power co-generation, hard coal ¦ electricity, high voltage ¦ DE) and multiplied by the CCS energy penalty. This avoids storing proprietary ecoinvent amounts in the workbook. |  | heat and power co-generation, hard coal | electricity, high voltage | DE | 1.09
Butane | 0 |  | kilogram | air::non-urban air or from high stacks | biosphere |  |  |  | Amount intentionally set to zero; filled by premise from the upstream CHP dataset (heat and power co-generation, hard coal ¦ electricity, high voltage ¦ DE) and multiplied by the CCS energy penalty. This avoids storing proprietary ecoinvent amounts in the workbook. |  | heat and power co-generation, hard coal | electricity, high voltage | DE | 1.09
Cadmium II | 0 |  | kilogram | air::non-urban air or from high stacks | biosphere |  |  |  | Amount intentionally set to zero; filled by premise from the upstream CHP dataset (heat and power co-generation, hard coal ¦ electricity, high voltage ¦ DE) and multiplied by the CCS energy penalty. This avoids storing proprietary ecoinvent amounts in the workbook. |  | heat and power co-generation, hard coal | electricity, high voltage | DE | 1.09
Carbon dioxide, fossil | 0 |  | kilogram | air::non-urban air or from high stacks | biosphere |  |  |  | Amount intentionally set to zero; filled by premise from the upstream CHP dataset (heat and power co-generation, hard coal ¦ electricity, high voltage ¦ DE) and multiplied by the residual direct CO2 share after capture and the CCS energy penalty. This avoids storing proprietary ecoinvent amounts in the workbook. |  | heat and power co-generation, hard coal | electricity, high voltage | DE | 0.109
Carbon monoxide, fossil | 0 |  | kilogram | air::non-urban air or from high stacks | biosphere |  |  |  | Amount intentionally set to zero; filled by premise from the upstream CHP dataset (heat and power co-generation, hard coal ¦ electricity, high voltage ¦ DE) and multiplied by the CCS energy penalty. This avoids storing proprietary ecoinvent amounts in the workbook. |  | heat and power co-generation, hard coal | electricity, high voltage | DE | 1.09
Chromium III | 0 |  | kilogram | air::non-urban air or from high stacks | biosphere |  |  |  | Amount intentionally set to zero; filled by premise from the upstream CHP dataset (heat and power co-generation, hard coal ¦ electricity, high voltage ¦ DE) and multiplied by the CCS energy penalty. This avoids storing proprietary ecoinvent amounts in the workbook. |  | heat and power co-generation, hard coal | electricity, high voltage | DE | 1.09
Chromium VI | 0 |  | kilogram | air::non-urban air or from high stacks | biosphere |  |  |  | Amount intentionally set to zero; filled by premise from the upstream CHP dataset (heat and power co-generation, hard coal ¦ electricity, high voltage ¦ DE) and multiplied by the CCS energy penalty. This avoids storing proprietary ecoinvent amounts in the workbook. |  | heat and power co-generation, hard coal | electricity, high voltage | DE | 1.09
Cobalt II | 0 |  | kilogram | air::non-urban air or from high stacks | biosphere |  |  |  | Amount intentionally set to zero; filled by premise from the upstream CHP dataset (heat and power co-generation, hard coal ¦ electricity, high voltage ¦ DE) and multiplied by the CCS energy penalty. This avoids storing proprietary ecoinvent amounts in the workbook. |  | heat and power co-generation, hard coal | electricity, high voltage | DE | 1.09
Copper ion | 0 |  | kilogram | air::non-urban air or from high stacks | biosphere |  |  |  | Amount intentionally set to zero; filled by premise from the upstream CHP dataset (heat and power co-generation, hard coal ¦ electricity, high voltage ¦ DE) and multiplied by the CCS energy penalty. This avoids storing proprietary ecoinvent amounts in the workbook. |  | heat and power co-generation, hard coal | electricity, high voltage | DE | 1.09
Dinitrogen monoxide | 0 |  | kilogram | air::non-urban air or from high stacks | biosphere |  |  |  | Amount intentionally set to zero; filled by premise from the upstream CHP dataset (heat and power co-generation, hard coal ¦ electricity, high voltage ¦ DE) and multiplied by the CCS energy penalty. This avoids storing proprietary ecoinvent amounts in the workbook. |  | heat and power co-generation, hard coal | electricity, high voltage | DE | 1.09
Dioxins, measured as 2,3,7,8-tetrachlorodibenzo-p-dioxin | 0 |  | kilogram | air::non-urban air or from high stacks | biosphere |  |  |  | Amount intentionally set to zero; filled by premise from the upstream CHP dataset (heat and power co-generation, hard coal ¦ electricity, high voltage ¦ DE) and multiplied by the CCS energy penalty. This avoids storing proprietary ecoinvent amounts in the workbook. |  | heat and power co-generation, hard coal | electricity, high voltage | DE | 1.09
Ethane | 0 |  | kilogram | air::non-urban air or from high stacks | biosphere |  |  |  | Amount intentionally set to zero; filled by premise from the upstream CHP dataset (heat and power co-generation, hard coal ¦ electricity, high voltage ¦ DE) and multiplied by the CCS energy penalty. This avoids storing proprietary ecoinvent amounts in the workbook. |  | heat and power co-generation, hard coal | electricity, high voltage | DE | 1.09
Formaldehyde | 0 |  | kilogram | air::non-urban air or from high stacks | biosphere |  |  |  | Amount intentionally set to zero; filled by premise from the upstream CHP dataset (heat and power co-generation, hard coal ¦ electricity, high voltage ¦ DE) and multiplied by the CCS energy penalty. This avoids storing proprietary ecoinvent amounts in the workbook. |  | heat and power co-generation, hard coal | electricity, high voltage | DE | 1.09
Hydrocarbons, aliphatic, alkanes, unspecified | 0 |  | kilogram | air::non-urban air or from high stacks | biosphere |  |  |  | Amount intentionally set to zero; filled by premise from the upstream CHP dataset (heat and power co-generation, hard coal ¦ electricity, high voltage ¦ DE) and multiplied by the CCS energy penalty. This avoids storing proprietary ecoinvent amounts in the workbook. |  | heat and power co-generation, hard coal | electricity, high voltage | DE | 1.09
Hydrocarbons, aliphatic, unsaturated | 0 |  | kilogram | air::non-urban air or from high stacks | biosphere |  |  |  | Amount intentionally set to zero; filled by premise from the upstream CHP dataset (heat and power co-generation, hard coal ¦ electricity, high voltage ¦ DE) and multiplied by the CCS energy penalty. This avoids storing proprietary ecoinvent amounts in the workbook. |  | heat and power co-generation, hard coal | electricity, high voltage | DE | 1.09
Hydrochloric acid | 0 |  | kilogram | air::non-urban air or from high stacks | biosphere |  |  |  | Amount intentionally set to zero; filled by premise from the upstream CHP dataset (heat and power co-generation, hard coal ¦ electricity, high voltage ¦ DE) and multiplied by the CCS energy penalty. This avoids storing proprietary ecoinvent amounts in the workbook. |  | heat and power co-generation, hard coal | electricity, high voltage | DE | 1.09
Hydrogen fluoride | 0 |  | kilogram | air::non-urban air or from high stacks | biosphere |  |  |  | Amount intentionally set to zero; filled by premise from the upstream CHP dataset (heat and power co-generation, hard coal ¦ electricity, high voltage ¦ DE) and multiplied by the CCS energy penalty. This avoids storing proprietary ecoinvent amounts in the workbook. |  | heat and power co-generation, hard coal | electricity, high voltage | DE | 1.09
Iodine | 0 |  | kilogram | air::non-urban air or from high stacks | biosphere |  |  |  | Amount intentionally set to zero; filled by premise from the upstream CHP dataset (heat and power co-generation, hard coal ¦ electricity, high voltage ¦ DE) and multiplied by the CCS energy penalty. This avoids storing proprietary ecoinvent amounts in the workbook. |  | heat and power co-generation, hard coal | electricity, high voltage | DE | 1.09
Lead II | 0 |  | kilogram | air::non-urban air or from high stacks | biosphere |  |  |  | Amount intentionally set to zero; filled by premise from the upstream CHP dataset (heat and power co-generation, hard coal ¦ electricity, high voltage ¦ DE) and multiplied by the CCS energy penalty. This avoids storing proprietary ecoinvent amounts in the workbook. |  | heat and power co-generation, hard coal | electricity, high voltage | DE | 1.09
Lead-210 | 0 |  | kilo Becquerel | air::non-urban air or from high stacks | biosphere |  |  |  | Amount intentionally set to zero; filled by premise from the upstream CHP dataset (heat and power co-generation, hard coal ¦ electricity, high voltage ¦ DE) and multiplied by the CCS energy penalty. This avoids storing proprietary ecoinvent amounts in the workbook. |  | heat and power co-generation, hard coal | electricity, high voltage | DE | 1.09
Manganese II | 0 |  | kilogram | air::non-urban air or from high stacks | biosphere |  |  |  | Amount intentionally set to zero; filled by premise from the upstream CHP dataset (heat and power co-generation, hard coal ¦ electricity, high voltage ¦ DE) and multiplied by the CCS energy penalty. This avoids storing proprietary ecoinvent amounts in the workbook. |  | heat and power co-generation, hard coal | electricity, high voltage | DE | 1.09
Mercury II | 0 |  | kilogram | air::non-urban air or from high stacks | biosphere |  |  |  | Amount intentionally set to zero; filled by premise from the upstream CHP dataset (heat and power co-generation, hard coal ¦ electricity, high voltage ¦ DE) and multiplied by the CCS energy penalty. This avoids storing proprietary ecoinvent amounts in the workbook. |  | heat and power co-generation, hard coal | electricity, high voltage | DE | 1.09
Methane, fossil | 0 |  | kilogram | air::non-urban air or from high stacks | biosphere |  |  |  | Amount intentionally set to zero; filled by premise from the upstream CHP dataset (heat and power co-generation, hard coal ¦ electricity, high voltage ¦ DE) and multiplied by the CCS energy penalty. This avoids storing proprietary ecoinvent amounts in the workbook. |  | heat and power co-generation, hard coal | electricity, high voltage | DE | 1.09
Molybdenum VI | 0 |  | kilogram | air::non-urban air or from high stacks | biosphere |  |  |  | Amount intentionally set to zero; filled by premise from the upstream CHP dataset (heat and power co-generation, hard coal ¦ electricity, high voltage ¦ DE) and multiplied by the CCS energy penalty. This avoids storing proprietary ecoinvent amounts in the workbook. |  | heat and power co-generation, hard coal | electricity, high voltage | DE | 1.09
Nickel II | 0 |  | kilogram | air::non-urban air or from high stacks | biosphere |  |  |  | Amount intentionally set to zero; filled by premise from the upstream CHP dataset (heat and power co-generation, hard coal ¦ electricity, high voltage ¦ DE) and multiplied by the CCS energy penalty. This avoids storing proprietary ecoinvent amounts in the workbook. |  | heat and power co-generation, hard coal | electricity, high voltage | DE | 1.09
Nitrogen oxides | 0 |  | kilogram | air::non-urban air or from high stacks | biosphere |  |  |  | Amount intentionally set to zero; filled by premise from the upstream CHP dataset (heat and power co-generation, hard coal ¦ electricity, high voltage ¦ DE) and multiplied by the CCS energy penalty. This avoids storing proprietary ecoinvent amounts in the workbook. |  | heat and power co-generation, hard coal | electricity, high voltage | DE | 1.09
PAH, polycyclic aromatic hydrocarbons | 0 |  | kilogram | air::non-urban air or from high stacks | biosphere |  |  |  | Amount intentionally set to zero; filled by premise from the upstream CHP dataset (heat and power co-generation, hard coal ¦ electricity, high voltage ¦ DE) and multiplied by the CCS energy penalty. This avoids storing proprietary ecoinvent amounts in the workbook. |  | heat and power co-generation, hard coal | electricity, high voltage | DE | 1.09
Particulate Matter, < 2.5 um | 0 |  | kilogram | air::non-urban air or from high stacks | biosphere |  |  |  | Amount intentionally set to zero; filled by premise from the upstream CHP dataset (heat and power co-generation, hard coal ¦ electricity, high voltage ¦ DE) and multiplied by the CCS energy penalty. This avoids storing proprietary ecoinvent amounts in the workbook. |  | heat and power co-generation, hard coal | electricity, high voltage | DE | 1.09
Particulate Matter, > 10 um | 0 |  | kilogram | air::non-urban air or from high stacks | biosphere |  |  |  | Amount intentionally set to zero; filled by premise from the upstream CHP dataset (heat and power co-generation, hard coal ¦ electricity, high voltage ¦ DE) and multiplied by the CCS energy penalty. This avoids storing proprietary ecoinvent amounts in the workbook. |  | heat and power co-generation, hard coal | electricity, high voltage | DE | 1.09
Particulate Matter, > 2.5 um and < 10um | 0 |  | kilogram | air::non-urban air or from high stacks | biosphere |  |  |  | Amount intentionally set to zero; filled by premise from the upstream CHP dataset (heat and power co-generation, hard coal ¦ electricity, high voltage ¦ DE) and multiplied by the CCS energy penalty. This avoids storing proprietary ecoinvent amounts in the workbook. |  | heat and power co-generation, hard coal | electricity, high voltage | DE | 1.09
Pentane | 0 |  | kilogram | air::non-urban air or from high stacks | biosphere |  |  |  | Amount intentionally set to zero; filled by premise from the upstream CHP dataset (heat and power co-generation, hard coal ¦ electricity, high voltage ¦ DE) and multiplied by the CCS energy penalty. This avoids storing proprietary ecoinvent amounts in the workbook. |  | heat and power co-generation, hard coal | electricity, high voltage | DE | 1.09
Polonium-210 | 0 |  | kilo Becquerel | air::non-urban air or from high stacks | biosphere |  |  |  | Amount intentionally set to zero; filled by premise from the upstream CHP dataset (heat and power co-generation, hard coal ¦ electricity, high voltage ¦ DE) and multiplied by the CCS energy penalty. This avoids storing proprietary ecoinvent amounts in the workbook. |  | heat and power co-generation, hard coal | electricity, high voltage | DE | 1.09
Potassium-40 | 0 |  | kilo Becquerel | air::non-urban air or from high stacks | biosphere |  |  |  | Amount intentionally set to zero; filled by premise from the upstream CHP dataset (heat and power co-generation, hard coal ¦ electricity, high voltage ¦ DE) and multiplied by the CCS energy penalty. This avoids storing proprietary ecoinvent amounts in the workbook. |  | heat and power co-generation, hard coal | electricity, high voltage | DE | 1.09
Propane | 0 |  | kilogram | air::non-urban air or from high stacks | biosphere |  |  |  | Amount intentionally set to zero; filled by premise from the upstream CHP dataset (heat and power co-generation, hard coal ¦ electricity, high voltage ¦ DE) and multiplied by the CCS energy penalty. This avoids storing proprietary ecoinvent amounts in the workbook. |  | heat and power co-generation, hard coal | electricity, high voltage | DE | 1.09
Propylene | 0 |  | kilogram | air::non-urban air or from high stacks | biosphere |  |  |  | Amount intentionally set to zero; filled by premise from the upstream CHP dataset (heat and power co-generation, hard coal ¦ electricity, high voltage ¦ DE) and multiplied by the CCS energy penalty. This avoids storing proprietary ecoinvent amounts in the workbook. |  | heat and power co-generation, hard coal | electricity, high voltage | DE | 1.09
Radium-226 | 0 |  | kilo Becquerel | air::non-urban air or from high stacks | biosphere |  |  |  | Amount intentionally set to zero; filled by premise from the upstream CHP dataset (heat and power co-generation, hard coal ¦ electricity, high voltage ¦ DE) and multiplied by the CCS energy penalty. This avoids storing proprietary ecoinvent amounts in the workbook. |  | heat and power co-generation, hard coal | electricity, high voltage | DE | 1.09
Radium-228 | 0 |  | kilo Becquerel | air::non-urban air or from high stacks | biosphere |  |  |  | Amount intentionally set to zero; filled by premise from the upstream CHP dataset (heat and power co-generation, hard coal ¦ electricity, high voltage ¦ DE) and multiplied by the CCS energy penalty. This avoids storing proprietary ecoinvent amounts in the workbook. |  | heat and power co-generation, hard coal | electricity, high voltage | DE | 1.09
Radon-220 | 0 |  | kilo Becquerel | air::non-urban air or from high stacks | biosphere |  |  |  | Amount intentionally set to zero; filled by premise from the upstream CHP dataset (heat and power co-generation, hard coal ¦ electricity, high voltage ¦ DE) and multiplied by the CCS energy penalty. This avoids storing proprietary ecoinvent amounts in the workbook. |  | heat and power co-generation, hard coal | electricity, high voltage | DE | 1.09
Radon-222 | 0 |  | kilo Becquerel | air::non-urban air or from high stacks | biosphere |  |  |  | Amount intentionally set to zero; filled by premise from the upstream CHP dataset (heat and power co-generation, hard coal ¦ electricity, high voltage ¦ DE) and multiplied by the CCS energy penalty. This avoids storing proprietary ecoinvent amounts in the workbook. |  | heat and power co-generation, hard coal | electricity, high voltage | DE | 1.09
Selenium IV | 0 |  | kilogram | air::non-urban air or from high stacks | biosphere |  |  |  | Amount intentionally set to zero; filled by premise from the upstream CHP dataset (heat and power co-generation, hard coal ¦ electricity, high voltage ¦ DE) and multiplied by the CCS energy penalty. This avoids storing proprietary ecoinvent amounts in the workbook. |  | heat and power co-generation, hard coal | electricity, high voltage | DE | 1.09
Strontium II | 0 |  | kilogram | air::non-urban air or from high stacks | biosphere |  |  |  | Amount intentionally set to zero; filled by premise from the upstream CHP dataset (heat and power co-generation, hard coal ¦ electricity, high voltage ¦ DE) and multiplied by the CCS energy penalty. This avoids storing proprietary ecoinvent amounts in the workbook. |  | heat and power co-generation, hard coal | electricity, high voltage | DE | 1.09
Sulfur dioxide | 0 |  | kilogram | air::non-urban air or from high stacks | biosphere |  |  |  | Amount intentionally set to zero; filled by premise from the upstream CHP dataset (heat and power co-generation, hard coal ¦ electricity, high voltage ¦ DE) and multiplied by the CCS energy penalty. This avoids storing proprietary ecoinvent amounts in the workbook. |  | heat and power co-generation, hard coal | electricity, high voltage | DE | 1.09
Thorium-228 | 0 |  | kilo Becquerel | air::non-urban air or from high stacks | biosphere |  |  |  | Amount intentionally set to zero; filled by premise from the upstream CHP dataset (heat and power co-generation, hard coal ¦ electricity, high voltage ¦ DE) and multiplied by the CCS energy penalty. This avoids storing proprietary ecoinvent amounts in the workbook. |  | heat and power co-generation, hard coal | electricity, high voltage | DE | 1.09
Thorium-232 | 0 |  | kilo Becquerel | air::non-urban air or from high stacks | biosphere |  |  |  | Amount intentionally set to zero; filled by premise from the upstream CHP dataset (heat and power co-generation, hard coal ¦ electricity, high voltage ¦ DE) and multiplied by the CCS energy penalty. This avoids storing proprietary ecoinvent amounts in the workbook. |  | heat and power co-generation, hard coal | electricity, high voltage | DE | 1.09
Toluene | 0 |  | kilogram | air::non-urban air or from high stacks | biosphere |  |  |  | Amount intentionally set to zero; filled by premise from the upstream CHP dataset (heat and power co-generation, hard coal ¦ electricity, high voltage ¦ DE) and multiplied by the CCS energy penalty. This avoids storing proprietary ecoinvent amounts in the workbook. |  | heat and power co-generation, hard coal | electricity, high voltage | DE | 1.09
Uranium-238 | 0 |  | kilo Becquerel | air::non-urban air or from high stacks | biosphere |  |  |  | Amount intentionally set to zero; filled by premise from the upstream CHP dataset (heat and power co-generation, hard coal ¦ electricity, high voltage ¦ DE) and multiplied by the CCS energy penalty. This avoids storing proprietary ecoinvent amounts in the workbook. |  | heat and power co-generation, hard coal | electricity, high voltage | DE | 1.09
Vanadium V | 0 |  | kilogram | air::non-urban air or from high stacks | biosphere |  |  |  | Amount intentionally set to zero; filled by premise from the upstream CHP dataset (heat and power co-generation, hard coal ¦ electricity, high voltage ¦ DE) and multiplied by the CCS energy penalty. This avoids storing proprietary ecoinvent amounts in the workbook. |  | heat and power co-generation, hard coal | electricity, high voltage | DE | 1.09
Water | 0 |  | cubic meter | air | biosphere |  |  |  | Amount intentionally set to zero; filled by premise from the upstream CHP dataset (heat and power co-generation, hard coal ¦ electricity, high voltage ¦ DE) and multiplied by the CCS energy penalty. This avoids storing proprietary ecoinvent amounts in the workbook. |  | heat and power co-generation, hard coal | electricity, high voltage | DE | 1.09
Xylenes, unspecified | 0 |  | kilogram | air::non-urban air or from high stacks | biosphere |  |  |  | Amount intentionally set to zero; filled by premise from the upstream CHP dataset (heat and power co-generation, hard coal ¦ electricity, high voltage ¦ DE) and multiplied by the CCS energy penalty. This avoids storing proprietary ecoinvent amounts in the workbook. |  | heat and power co-generation, hard coal | electricity, high voltage | DE | 1.09
Zinc II | 0 |  | kilogram | air::non-urban air or from high stacks | biosphere |  |  |  | Amount intentionally set to zero; filled by premise from the upstream CHP dataset (heat and power co-generation, hard coal ¦ electricity, high voltage ¦ DE) and multiplied by the CCS energy penalty. This avoids storing proprietary ecoinvent amounts in the workbook. |  | heat and power co-generation, hard coal | electricity, high voltage | DE | 1.09
Water | 0 |  | cubic meter | water | biosphere |  |  |  | Amount intentionally set to zero; filled by premise from the upstream CHP dataset (heat and power co-generation, hard coal ¦ electricity, high voltage ¦ DE) and multiplied by the CCS energy penalty. This avoids storing proprietary ecoinvent amounts in the workbook. |  | heat and power co-generation, hard coal | electricity, high voltage | DE | 1.09
Water, cooling, unspecified natural origin | 0 |  | cubic meter | natural resource::in water | biosphere |  |  |  | Amount intentionally set to zero; filled by premise from the upstream CHP dataset (heat and power co-generation, hard coal ¦ electricity, high voltage ¦ DE) and multiplied by the CCS energy penalty. This avoids storing proprietary ecoinvent amounts in the workbook. |  | heat and power co-generation, hard coal | electricity, high voltage | DE | 1.09
carbon dioxide, captured from hard coal-fired power plant, oxy, pipeline 200km, storage 1000m | 0 | RER | kilogram |  | technosphere |  |  |  | Amount intentionally set to zero; filled by premise from the direct Carbon dioxide, fossil exchanges of heat and power co-generation, hard coal ¦ electricity, high voltage ¦ DE, then multiplied by the CCS capture rate and energy penalty. This avoids storing proprietary ecoinvent amounts in the workbook. | carbon dioxide, captured from hard coal-fired power plant, oxy, pipeline 200km, storage 1000m | heat and power co-generation, hard coal | electricity, high voltage | DE | 0.981 | biosphere | Carbon dioxide, fossil |  |  | kilogram
Activity | heat production, at co-generation hard coal-fired power plant, post, pipeline 200km, storage 1000m
location | RER
production amount | 1
reference product | heat, district or industrial, other than natural gas
type | process
unit | megajoule
comment | Grossly adapted from Volkart et al. 2013 to ecoinvent CHP datasets. 90% CO2 capture efficiency. Added 9% energy penalty based on Volkart et al. 2013. heat and power co-generation, hard coal ¦ heat, district or industrial, other than natural gas ¦ DE. Upstream CHP exchanges are copied into this dataset and scaled by the CCS energy penalty. The direct CO2 exchange is reduced by the capture rate; the previous negative CO2 credit is removed.
Exchanges
name | amount | location | unit | categories | type | uncertainty type | loc | allocation | comment | reference product | replacement name | replacement product | replacement location | replacement amount multiplier | replacement exchange type | replacement exchange name | replacement exchange product | replacement exchange categories | replacement exchange unit
heat production, at co-generation hard coal-fired power plant, post, pipeline 200km, storage 1000m | 1 | RER | megajoule | CCS Europe 2025::Hard coal | production |  |  | 100 |  | heat, district or industrial, other than natural gas
market for NOx retained, by selective catalytic reduction | 0 | GLO | kilogram |  | technosphere |  |  |  | Amount intentionally set to zero; filled by premise from the upstream CHP dataset (heat and power co-generation, hard coal ¦ heat, district or industrial, other than natural gas ¦ DE) and multiplied by the CCS energy penalty. This avoids storing proprietary ecoinvent amounts in the workbook. | NOx retained, by selective catalytic reduction | heat and power co-generation, hard coal | heat, district or industrial, other than natural gas | DE | 1.09
market for SOx retained, in hard coal flue gas desulfurisation | 0 | RER | kilogram |  | technosphere |  |  |  | Amount intentionally set to zero; filled by premise from the upstream CHP dataset (heat and power co-generation, hard coal ¦ heat, district or industrial, other than natural gas ¦ DE) and multiplied by the CCS energy penalty. This avoids storing proprietary ecoinvent amounts in the workbook. | SOx retained, in hard coal flue gas desulfurisation | heat and power co-generation, hard coal | heat, district or industrial, other than natural gas | DE | 1.09
market for chlorine, liquid | 0 | RER | kilogram |  | technosphere |  |  |  | Amount intentionally set to zero; filled by premise from the upstream CHP dataset (heat and power co-generation, hard coal ¦ heat, district or industrial, other than natural gas ¦ DE) and multiplied by the CCS energy penalty. This avoids storing proprietary ecoinvent amounts in the workbook. | chlorine, liquid | heat and power co-generation, hard coal | heat, district or industrial, other than natural gas | DE | 1.09
market for hard coal | 0 | DE | kilogram |  | technosphere |  |  |  | Amount intentionally set to zero; filled by premise from the upstream CHP dataset (heat and power co-generation, hard coal ¦ heat, district or industrial, other than natural gas ¦ DE) and multiplied by the CCS energy penalty. This avoids storing proprietary ecoinvent amounts in the workbook. | hard coal | heat and power co-generation, hard coal | heat, district or industrial, other than natural gas | DE | 1.09
market for hard coal ash | 0 | DE | kilogram |  | technosphere |  |  |  | Amount intentionally set to zero; filled by premise from the upstream CHP dataset (heat and power co-generation, hard coal ¦ heat, district or industrial, other than natural gas ¦ DE) and multiplied by the CCS energy penalty. This avoids storing proprietary ecoinvent amounts in the workbook. | hard coal ash | heat and power co-generation, hard coal | heat, district or industrial, other than natural gas | DE | 1.09
market for hard coal power plant | 0 | GLO | unit |  | technosphere |  |  |  | Amount intentionally set to zero; filled by premise from the upstream CHP dataset (heat and power co-generation, hard coal ¦ heat, district or industrial, other than natural gas ¦ DE) and multiplied by the CCS energy penalty. This avoids storing proprietary ecoinvent amounts in the workbook. | hard coal power plant | heat and power co-generation, hard coal | heat, district or industrial, other than natural gas | DE | 1.09
market for light fuel oil | 0 | Europe without Switzerland | kilogram |  | technosphere |  |  |  | Amount intentionally set to zero; filled by premise from the upstream CHP dataset (heat and power co-generation, hard coal ¦ heat, district or industrial, other than natural gas ¦ DE) and multiplied by the CCS energy penalty. This avoids storing proprietary ecoinvent amounts in the workbook. | light fuel oil | heat and power co-generation, hard coal | heat, district or industrial, other than natural gas | DE | 1.09
market for residue from cooling tower | 0 | RoW | kilogram |  | technosphere |  |  |  | Amount intentionally set to zero; filled by premise from the upstream CHP dataset (heat and power co-generation, hard coal ¦ heat, district or industrial, other than natural gas ¦ DE) and multiplied by the CCS energy penalty. This avoids storing proprietary ecoinvent amounts in the workbook. | residue from cooling tower | heat and power co-generation, hard coal | heat, district or industrial, other than natural gas | DE | 1.09
market for water, completely softened | 0 | RER | kilogram |  | technosphere |  |  |  | Amount intentionally set to zero; filled by premise from the upstream CHP dataset (heat and power co-generation, hard coal ¦ heat, district or industrial, other than natural gas ¦ DE) and multiplied by the CCS energy penalty. This avoids storing proprietary ecoinvent amounts in the workbook. | water, completely softened | heat and power co-generation, hard coal | heat, district or industrial, other than natural gas | DE | 1.09
market for water, decarbonised | 0 | DE | kilogram |  | technosphere |  |  |  | Amount intentionally set to zero; filled by premise from the upstream CHP dataset (heat and power co-generation, hard coal ¦ heat, district or industrial, other than natural gas ¦ DE) and multiplied by the CCS energy penalty. This avoids storing proprietary ecoinvent amounts in the workbook. | water, decarbonised | heat and power co-generation, hard coal | heat, district or industrial, other than natural gas | DE | 1.09
Antimony ion | 0 |  | kilogram | air::non-urban air or from high stacks | biosphere |  |  |  | Amount intentionally set to zero; filled by premise from the upstream CHP dataset (heat and power co-generation, hard coal ¦ heat, district or industrial, other than natural gas ¦ DE) and multiplied by the CCS energy penalty. This avoids storing proprietary ecoinvent amounts in the workbook. |  | heat and power co-generation, hard coal | heat, district or industrial, other than natural gas | DE | 1.09
Arsenic ion | 0 |  | kilogram | air::non-urban air or from high stacks | biosphere |  |  |  | Amount intentionally set to zero; filled by premise from the upstream CHP dataset (heat and power co-generation, hard coal ¦ heat, district or industrial, other than natural gas ¦ DE) and multiplied by the CCS energy penalty. This avoids storing proprietary ecoinvent amounts in the workbook. |  | heat and power co-generation, hard coal | heat, district or industrial, other than natural gas | DE | 1.09
Barium II | 0 |  | kilogram | air::non-urban air or from high stacks | biosphere |  |  |  | Amount intentionally set to zero; filled by premise from the upstream CHP dataset (heat and power co-generation, hard coal ¦ heat, district or industrial, other than natural gas ¦ DE) and multiplied by the CCS energy penalty. This avoids storing proprietary ecoinvent amounts in the workbook. |  | heat and power co-generation, hard coal | heat, district or industrial, other than natural gas | DE | 1.09
Benzene | 0 |  | kilogram | air::non-urban air or from high stacks | biosphere |  |  |  | Amount intentionally set to zero; filled by premise from the upstream CHP dataset (heat and power co-generation, hard coal ¦ heat, district or industrial, other than natural gas ¦ DE) and multiplied by the CCS energy penalty. This avoids storing proprietary ecoinvent amounts in the workbook. |  | heat and power co-generation, hard coal | heat, district or industrial, other than natural gas | DE | 1.09
Benzo(a)pyrene | 0 |  | kilogram | air::non-urban air or from high stacks | biosphere |  |  |  | Amount intentionally set to zero; filled by premise from the upstream CHP dataset (heat and power co-generation, hard coal ¦ heat, district or industrial, other than natural gas ¦ DE) and multiplied by the CCS energy penalty. This avoids storing proprietary ecoinvent amounts in the workbook. |  | heat and power co-generation, hard coal | heat, district or industrial, other than natural gas | DE | 1.09
Boron | 0 |  | kilogram | air::non-urban air or from high stacks | biosphere |  |  |  | Amount intentionally set to zero; filled by premise from the upstream CHP dataset (heat and power co-generation, hard coal ¦ heat, district or industrial, other than natural gas ¦ DE) and multiplied by the CCS energy penalty. This avoids storing proprietary ecoinvent amounts in the workbook. |  | heat and power co-generation, hard coal | heat, district or industrial, other than natural gas | DE | 1.09
Bromine | 0 |  | kilogram | air::non-urban air or from high stacks | biosphere |  |  |  | Amount intentionally set to zero; filled by premise from the upstream CHP dataset (heat and power co-generation, hard coal ¦ heat, district or industrial, other than natural gas ¦ DE) and multiplied by the CCS energy penalty. This avoids storing proprietary ecoinvent amounts in the workbook. |  | heat and power co-generation, hard coal | heat, district or industrial, other than natural gas | DE | 1.09
Butane | 0 |  | kilogram | air::non-urban air or from high stacks | biosphere |  |  |  | Amount intentionally set to zero; filled by premise from the upstream CHP dataset (heat and power co-generation, hard coal ¦ heat, district or industrial, other than natural gas ¦ DE) and multiplied by the CCS energy penalty. This avoids storing proprietary ecoinvent amounts in the workbook. |  | heat and power co-generation, hard coal | heat, district or industrial, other than natural gas | DE | 1.09
Cadmium II | 0 |  | kilogram | air::non-urban air or from high stacks | biosphere |  |  |  | Amount intentionally set to zero; filled by premise from the upstream CHP dataset (heat and power co-generation, hard coal ¦ heat, district or industrial, other than natural gas ¦ DE) and multiplied by the CCS energy penalty. This avoids storing proprietary ecoinvent amounts in the workbook. |  | heat and power co-generation, hard coal | heat, district or industrial, other than natural gas | DE | 1.09
Carbon dioxide, fossil | 0 |  | kilogram | air::non-urban air or from high stacks | biosphere |  |  |  | Amount intentionally set to zero; filled by premise from the upstream CHP dataset (heat and power co-generation, hard coal ¦ heat, district or industrial, other than natural gas ¦ DE) and multiplied by the residual direct CO2 share after capture and the CCS energy penalty. This avoids storing proprietary ecoinvent amounts in the workbook. |  | heat and power co-generation, hard coal | heat, district or industrial, other than natural gas | DE | 0.109
Carbon monoxide, fossil | 0 |  | kilogram | air::non-urban air or from high stacks | biosphere |  |  |  | Amount intentionally set to zero; filled by premise from the upstream CHP dataset (heat and power co-generation, hard coal ¦ heat, district or industrial, other than natural gas ¦ DE) and multiplied by the CCS energy penalty. This avoids storing proprietary ecoinvent amounts in the workbook. |  | heat and power co-generation, hard coal | heat, district or industrial, other than natural gas | DE | 1.09
Chromium III | 0 |  | kilogram | air::non-urban air or from high stacks | biosphere |  |  |  | Amount intentionally set to zero; filled by premise from the upstream CHP dataset (heat and power co-generation, hard coal ¦ heat, district or industrial, other than natural gas ¦ DE) and multiplied by the CCS energy penalty. This avoids storing proprietary ecoinvent amounts in the workbook. |  | heat and power co-generation, hard coal | heat, district or industrial, other than natural gas | DE | 1.09
Chromium VI | 0 |  | kilogram | air::non-urban air or from high stacks | biosphere |  |  |  | Amount intentionally set to zero; filled by premise from the upstream CHP dataset (heat and power co-generation, hard coal ¦ heat, district or industrial, other than natural gas ¦ DE) and multiplied by the CCS energy penalty. This avoids storing proprietary ecoinvent amounts in the workbook. |  | heat and power co-generation, hard coal | heat, district or industrial, other than natural gas | DE | 1.09
Cobalt II | 0 |  | kilogram | air::non-urban air or from high stacks | biosphere |  |  |  | Amount intentionally set to zero; filled by premise from the upstream CHP dataset (heat and power co-generation, hard coal ¦ heat, district or industrial, other than natural gas ¦ DE) and multiplied by the CCS energy penalty. This avoids storing proprietary ecoinvent amounts in the workbook. |  | heat and power co-generation, hard coal | heat, district or industrial, other than natural gas | DE | 1.09
Copper ion | 0 |  | kilogram | air::non-urban air or from high stacks | biosphere |  |  |  | Amount intentionally set to zero; filled by premise from the upstream CHP dataset (heat and power co-generation, hard coal ¦ heat, district or industrial, other than natural gas ¦ DE) and multiplied by the CCS energy penalty. This avoids storing proprietary ecoinvent amounts in the workbook. |  | heat and power co-generation, hard coal | heat, district or industrial, other than natural gas | DE | 1.09
Dinitrogen monoxide | 0 |  | kilogram | air::non-urban air or from high stacks | biosphere |  |  |  | Amount intentionally set to zero; filled by premise from the upstream CHP dataset (heat and power co-generation, hard coal ¦ heat, district or industrial, other than natural gas ¦ DE) and multiplied by the CCS energy penalty. This avoids storing proprietary ecoinvent amounts in the workbook. |  | heat and power co-generation, hard coal | heat, district or industrial, other than natural gas | DE | 1.09
Dioxins, measured as 2,3,7,8-tetrachlorodibenzo-p-dioxin | 0 |  | kilogram | air::non-urban air or from high stacks | biosphere |  |  |  | Amount intentionally set to zero; filled by premise from the upstream CHP dataset (heat and power co-generation, hard coal ¦ heat, district or industrial, other than natural gas ¦ DE) and multiplied by the CCS energy penalty. This avoids storing proprietary ecoinvent amounts in the workbook. |  | heat and power co-generation, hard coal | heat, district or industrial, other than natural gas | DE | 1.09
Ethane | 0 |  | kilogram | air::non-urban air or from high stacks | biosphere |  |  |  | Amount intentionally set to zero; filled by premise from the upstream CHP dataset (heat and power co-generation, hard coal ¦ heat, district or industrial, other than natural gas ¦ DE) and multiplied by the CCS energy penalty. This avoids storing proprietary ecoinvent amounts in the workbook. |  | heat and power co-generation, hard coal | heat, district or industrial, other than natural gas | DE | 1.09
Formaldehyde | 0 |  | kilogram | air::non-urban air or from high stacks | biosphere |  |  |  | Amount intentionally set to zero; filled by premise from the upstream CHP dataset (heat and power co-generation, hard coal ¦ heat, district or industrial, other than natural gas ¦ DE) and multiplied by the CCS energy penalty. This avoids storing proprietary ecoinvent amounts in the workbook. |  | heat and power co-generation, hard coal | heat, district or industrial, other than natural gas | DE | 1.09
Hydrocarbons, aliphatic, alkanes, unspecified | 0 |  | kilogram | air::non-urban air or from high stacks | biosphere |  |  |  | Amount intentionally set to zero; filled by premise from the upstream CHP dataset (heat and power co-generation, hard coal ¦ heat, district or industrial, other than natural gas ¦ DE) and multiplied by the CCS energy penalty. This avoids storing proprietary ecoinvent amounts in the workbook. |  | heat and power co-generation, hard coal | heat, district or industrial, other than natural gas | DE | 1.09
Hydrocarbons, aliphatic, unsaturated | 0 |  | kilogram | air::non-urban air or from high stacks | biosphere |  |  |  | Amount intentionally set to zero; filled by premise from the upstream CHP dataset (heat and power co-generation, hard coal ¦ heat, district or industrial, other than natural gas ¦ DE) and multiplied by the CCS energy penalty. This avoids storing proprietary ecoinvent amounts in the workbook. |  | heat and power co-generation, hard coal | heat, district or industrial, other than natural gas | DE | 1.09
Hydrochloric acid | 0 |  | kilogram | air::non-urban air or from high stacks | biosphere |  |  |  | Amount intentionally set to zero; filled by premise from the upstream CHP dataset (heat and power co-generation, hard coal ¦ heat, district or industrial, other than natural gas ¦ DE) and multiplied by the CCS energy penalty. This avoids storing proprietary ecoinvent amounts in the workbook. |  | heat and power co-generation, hard coal | heat, district or industrial, other than natural gas | DE | 1.09
Hydrogen fluoride | 0 |  | kilogram | air::non-urban air or from high stacks | biosphere |  |  |  | Amount intentionally set to zero; filled by premise from the upstream CHP dataset (heat and power co-generation, hard coal ¦ heat, district or industrial, other than natural gas ¦ DE) and multiplied by the CCS energy penalty. This avoids storing proprietary ecoinvent amounts in the workbook. |  | heat and power co-generation, hard coal | heat, district or industrial, other than natural gas | DE | 1.09
Iodine | 0 |  | kilogram | air::non-urban air or from high stacks | biosphere |  |  |  | Amount intentionally set to zero; filled by premise from the upstream CHP dataset (heat and power co-generation, hard coal ¦ heat, district or industrial, other than natural gas ¦ DE) and multiplied by the CCS energy penalty. This avoids storing proprietary ecoinvent amounts in the workbook. |  | heat and power co-generation, hard coal | heat, district or industrial, other than natural gas | DE | 1.09
Lead II | 0 |  | kilogram | air::non-urban air or from high stacks | biosphere |  |  |  | Amount intentionally set to zero; filled by premise from the upstream CHP dataset (heat and power co-generation, hard coal ¦ heat, district or industrial, other than natural gas ¦ DE) and multiplied by the CCS energy penalty. This avoids storing proprietary ecoinvent amounts in the workbook. |  | heat and power co-generation, hard coal | heat, district or industrial, other than natural gas | DE | 1.09
Lead-210 | 0 |  | kilo Becquerel | air::non-urban air or from high stacks | biosphere |  |  |  | Amount intentionally set to zero; filled by premise from the upstream CHP dataset (heat and power co-generation, hard coal ¦ heat, district or industrial, other than natural gas ¦ DE) and multiplied by the CCS energy penalty. This avoids storing proprietary ecoinvent amounts in the workbook. |  | heat and power co-generation, hard coal | heat, district or industrial, other than natural gas | DE | 1.09
Manganese II | 0 |  | kilogram | air::non-urban air or from high stacks | biosphere |  |  |  | Amount intentionally set to zero; filled by premise from the upstream CHP dataset (heat and power co-generation, hard coal ¦ heat, district or industrial, other than natural gas ¦ DE) and multiplied by the CCS energy penalty. This avoids storing proprietary ecoinvent amounts in the workbook. |  | heat and power co-generation, hard coal | heat, district or industrial, other than natural gas | DE | 1.09
Mercury II | 0 |  | kilogram | air::non-urban air or from high stacks | biosphere |  |  |  | Amount intentionally set to zero; filled by premise from the upstream CHP dataset (heat and power co-generation, hard coal ¦ heat, district or industrial, other than natural gas ¦ DE) and multiplied by the CCS energy penalty. This avoids storing proprietary ecoinvent amounts in the workbook. |  | heat and power co-generation, hard coal | heat, district or industrial, other than natural gas | DE | 1.09
Methane, fossil | 0 |  | kilogram | air::non-urban air or from high stacks | biosphere |  |  |  | Amount intentionally set to zero; filled by premise from the upstream CHP dataset (heat and power co-generation, hard coal ¦ heat, district or industrial, other than natural gas ¦ DE) and multiplied by the CCS energy penalty. This avoids storing proprietary ecoinvent amounts in the workbook. |  | heat and power co-generation, hard coal | heat, district or industrial, other than natural gas | DE | 1.09
Molybdenum VI | 0 |  | kilogram | air::non-urban air or from high stacks | biosphere |  |  |  | Amount intentionally set to zero; filled by premise from the upstream CHP dataset (heat and power co-generation, hard coal ¦ heat, district or industrial, other than natural gas ¦ DE) and multiplied by the CCS energy penalty. This avoids storing proprietary ecoinvent amounts in the workbook. |  | heat and power co-generation, hard coal | heat, district or industrial, other than natural gas | DE | 1.09
Nickel II | 0 |  | kilogram | air::non-urban air or from high stacks | biosphere |  |  |  | Amount intentionally set to zero; filled by premise from the upstream CHP dataset (heat and power co-generation, hard coal ¦ heat, district or industrial, other than natural gas ¦ DE) and multiplied by the CCS energy penalty. This avoids storing proprietary ecoinvent amounts in the workbook. |  | heat and power co-generation, hard coal | heat, district or industrial, other than natural gas | DE | 1.09
Nitrogen oxides | 0 |  | kilogram | air::non-urban air or from high stacks | biosphere |  |  |  | Amount intentionally set to zero; filled by premise from the upstream CHP dataset (heat and power co-generation, hard coal ¦ heat, district or industrial, other than natural gas ¦ DE) and multiplied by the CCS energy penalty. This avoids storing proprietary ecoinvent amounts in the workbook. |  | heat and power co-generation, hard coal | heat, district or industrial, other than natural gas | DE | 1.09
PAH, polycyclic aromatic hydrocarbons | 0 |  | kilogram | air::non-urban air or from high stacks | biosphere |  |  |  | Amount intentionally set to zero; filled by premise from the upstream CHP dataset (heat and power co-generation, hard coal ¦ heat, district or industrial, other than natural gas ¦ DE) and multiplied by the CCS energy penalty. This avoids storing proprietary ecoinvent amounts in the workbook. |  | heat and power co-generation, hard coal | heat, district or industrial, other than natural gas | DE | 1.09
Particulate Matter, < 2.5 um | 0 |  | kilogram | air::non-urban air or from high stacks | biosphere |  |  |  | Amount intentionally set to zero; filled by premise from the upstream CHP dataset (heat and power co-generation, hard coal ¦ heat, district or industrial, other than natural gas ¦ DE) and multiplied by the CCS energy penalty. This avoids storing proprietary ecoinvent amounts in the workbook. |  | heat and power co-generation, hard coal | heat, district or industrial, other than natural gas | DE | 1.09
Particulate Matter, > 10 um | 0 |  | kilogram | air::non-urban air or from high stacks | biosphere |  |  |  | Amount intentionally set to zero; filled by premise from the upstream CHP dataset (heat and power co-generation, hard coal ¦ heat, district or industrial, other than natural gas ¦ DE) and multiplied by the CCS energy penalty. This avoids storing proprietary ecoinvent amounts in the workbook. |  | heat and power co-generation, hard coal | heat, district or industrial, other than natural gas | DE | 1.09
Particulate Matter, > 2.5 um and < 10um | 0 |  | kilogram | air::non-urban air or from high stacks | biosphere |  |  |  | Amount intentionally set to zero; filled by premise from the upstream CHP dataset (heat and power co-generation, hard coal ¦ heat, district or industrial, other than natural gas ¦ DE) and multiplied by the CCS energy penalty. This avoids storing proprietary ecoinvent amounts in the workbook. |  | heat and power co-generation, hard coal | heat, district or industrial, other than natural gas | DE | 1.09
Pentane | 0 |  | kilogram | air::non-urban air or from high stacks | biosphere |  |  |  | Amount intentionally set to zero; filled by premise from the upstream CHP dataset (heat and power co-generation, hard coal ¦ heat, district or industrial, other than natural gas ¦ DE) and multiplied by the CCS energy penalty. This avoids storing proprietary ecoinvent amounts in the workbook. |  | heat and power co-generation, hard coal | heat, district or industrial, other than natural gas | DE | 1.09
Polonium-210 | 0 |  | kilo Becquerel | air::non-urban air or from high stacks | biosphere |  |  |  | Amount intentionally set to zero; filled by premise from the upstream CHP dataset (heat and power co-generation, hard coal ¦ heat, district or industrial, other than natural gas ¦ DE) and multiplied by the CCS energy penalty. This avoids storing proprietary ecoinvent amounts in the workbook. |  | heat and power co-generation, hard coal | heat, district or industrial, other than natural gas | DE | 1.09
Potassium-40 | 0 |  | kilo Becquerel | air::non-urban air or from high stacks | biosphere |  |  |  | Amount intentionally set to zero; filled by premise from the upstream CHP dataset (heat and power co-generation, hard coal ¦ heat, district or industrial, other than natural gas ¦ DE) and multiplied by the CCS energy penalty. This avoids storing proprietary ecoinvent amounts in the workbook. |  | heat and power co-generation, hard coal | heat, district or industrial, other than natural gas | DE | 1.09
Propane | 0 |  | kilogram | air::non-urban air or from high stacks | biosphere |  |  |  | Amount intentionally set to zero; filled by premise from the upstream CHP dataset (heat and power co-generation, hard coal ¦ heat, district or industrial, other than natural gas ¦ DE) and multiplied by the CCS energy penalty. This avoids storing proprietary ecoinvent amounts in the workbook. |  | heat and power co-generation, hard coal | heat, district or industrial, other than natural gas | DE | 1.09
Propylene | 0 |  | kilogram | air::non-urban air or from high stacks | biosphere |  |  |  | Amount intentionally set to zero; filled by premise from the upstream CHP dataset (heat and power co-generation, hard coal ¦ heat, district or industrial, other than natural gas ¦ DE) and multiplied by the CCS energy penalty. This avoids storing proprietary ecoinvent amounts in the workbook. |  | heat and power co-generation, hard coal | heat, district or industrial, other than natural gas | DE | 1.09
Radium-226 | 0 |  | kilo Becquerel | air::non-urban air or from high stacks | biosphere |  |  |  | Amount intentionally set to zero; filled by premise from the upstream CHP dataset (heat and power co-generation, hard coal ¦ heat, district or industrial, other than natural gas ¦ DE) and multiplied by the CCS energy penalty. This avoids storing proprietary ecoinvent amounts in the workbook. |  | heat and power co-generation, hard coal | heat, district or industrial, other than natural gas | DE | 1.09
Radium-228 | 0 |  | kilo Becquerel | air::non-urban air or from high stacks | biosphere |  |  |  | Amount intentionally set to zero; filled by premise from the upstream CHP dataset (heat and power co-generation, hard coal ¦ heat, district or industrial, other than natural gas ¦ DE) and multiplied by the CCS energy penalty. This avoids storing proprietary ecoinvent amounts in the workbook. |  | heat and power co-generation, hard coal | heat, district or industrial, other than natural gas | DE | 1.09
Radon-220 | 0 |  | kilo Becquerel | air::non-urban air or from high stacks | biosphere |  |  |  | Amount intentionally set to zero; filled by premise from the upstream CHP dataset (heat and power co-generation, hard coal ¦ heat, district or industrial, other than natural gas ¦ DE) and multiplied by the CCS energy penalty. This avoids storing proprietary ecoinvent amounts in the workbook. |  | heat and power co-generation, hard coal | heat, district or industrial, other than natural gas | DE | 1.09
Radon-222 | 0 |  | kilo Becquerel | air::non-urban air or from high stacks | biosphere |  |  |  | Amount intentionally set to zero; filled by premise from the upstream CHP dataset (heat and power co-generation, hard coal ¦ heat, district or industrial, other than natural gas ¦ DE) and multiplied by the CCS energy penalty. This avoids storing proprietary ecoinvent amounts in the workbook. |  | heat and power co-generation, hard coal | heat, district or industrial, other than natural gas | DE | 1.09
Selenium IV | 0 |  | kilogram | air::non-urban air or from high stacks | biosphere |  |  |  | Amount intentionally set to zero; filled by premise from the upstream CHP dataset (heat and power co-generation, hard coal ¦ heat, district or industrial, other than natural gas ¦ DE) and multiplied by the CCS energy penalty. This avoids storing proprietary ecoinvent amounts in the workbook. |  | heat and power co-generation, hard coal | heat, district or industrial, other than natural gas | DE | 1.09
Strontium II | 0 |  | kilogram | air::non-urban air or from high stacks | biosphere |  |  |  | Amount intentionally set to zero; filled by premise from the upstream CHP dataset (heat and power co-generation, hard coal ¦ heat, district or industrial, other than natural gas ¦ DE) and multiplied by the CCS energy penalty. This avoids storing proprietary ecoinvent amounts in the workbook. |  | heat and power co-generation, hard coal | heat, district or industrial, other than natural gas | DE | 1.09
Sulfur dioxide | 0 |  | kilogram | air::non-urban air or from high stacks | biosphere |  |  |  | Amount intentionally set to zero; filled by premise from the upstream CHP dataset (heat and power co-generation, hard coal ¦ heat, district or industrial, other than natural gas ¦ DE) and multiplied by the CCS energy penalty. This avoids storing proprietary ecoinvent amounts in the workbook. |  | heat and power co-generation, hard coal | heat, district or industrial, other than natural gas | DE | 1.09
Thorium-228 | 0 |  | kilo Becquerel | air::non-urban air or from high stacks | biosphere |  |  |  | Amount intentionally set to zero; filled by premise from the upstream CHP dataset (heat and power co-generation, hard coal ¦ heat, district or industrial, other than natural gas ¦ DE) and multiplied by the CCS energy penalty. This avoids storing proprietary ecoinvent amounts in the workbook. |  | heat and power co-generation, hard coal | heat, district or industrial, other than natural gas | DE | 1.09
Thorium-232 | 0 |  | kilo Becquerel | air::non-urban air or from high stacks | biosphere |  |  |  | Amount intentionally set to zero; filled by premise from the upstream CHP dataset (heat and power co-generation, hard coal ¦ heat, district or industrial, other than natural gas ¦ DE) and multiplied by the CCS energy penalty. This avoids storing proprietary ecoinvent amounts in the workbook. |  | heat and power co-generation, hard coal | heat, district or industrial, other than natural gas | DE | 1.09
Toluene | 0 |  | kilogram | air::non-urban air or from high stacks | biosphere |  |  |  | Amount intentionally set to zero; filled by premise from the upstream CHP dataset (heat and power co-generation, hard coal ¦ heat, district or industrial, other than natural gas ¦ DE) and multiplied by the CCS energy penalty. This avoids storing proprietary ecoinvent amounts in the workbook. |  | heat and power co-generation, hard coal | heat, district or industrial, other than natural gas | DE | 1.09
Uranium-238 | 0 |  | kilo Becquerel | air::non-urban air or from high stacks | biosphere |  |  |  | Amount intentionally set to zero; filled by premise from the upstream CHP dataset (heat and power co-generation, hard coal ¦ heat, district or industrial, other than natural gas ¦ DE) and multiplied by the CCS energy penalty. This avoids storing proprietary ecoinvent amounts in the workbook. |  | heat and power co-generation, hard coal | heat, district or industrial, other than natural gas | DE | 1.09
Vanadium V | 0 |  | kilogram | air::non-urban air or from high stacks | biosphere |  |  |  | Amount intentionally set to zero; filled by premise from the upstream CHP dataset (heat and power co-generation, hard coal ¦ heat, district or industrial, other than natural gas ¦ DE) and multiplied by the CCS energy penalty. This avoids storing proprietary ecoinvent amounts in the workbook. |  | heat and power co-generation, hard coal | heat, district or industrial, other than natural gas | DE | 1.09
Water | 0 |  | cubic meter | air | biosphere |  |  |  | Amount intentionally set to zero; filled by premise from the upstream CHP dataset (heat and power co-generation, hard coal ¦ heat, district or industrial, other than natural gas ¦ DE) and multiplied by the CCS energy penalty. This avoids storing proprietary ecoinvent amounts in the workbook. |  | heat and power co-generation, hard coal | heat, district or industrial, other than natural gas | DE | 1.09
Xylenes, unspecified | 0 |  | kilogram | air::non-urban air or from high stacks | biosphere |  |  |  | Amount intentionally set to zero; filled by premise from the upstream CHP dataset (heat and power co-generation, hard coal ¦ heat, district or industrial, other than natural gas ¦ DE) and multiplied by the CCS energy penalty. This avoids storing proprietary ecoinvent amounts in the workbook. |  | heat and power co-generation, hard coal | heat, district or industrial, other than natural gas | DE | 1.09
Zinc II | 0 |  | kilogram | air::non-urban air or from high stacks | biosphere |  |  |  | Amount intentionally set to zero; filled by premise from the upstream CHP dataset (heat and power co-generation, hard coal ¦ heat, district or industrial, other than natural gas ¦ DE) and multiplied by the CCS energy penalty. This avoids storing proprietary ecoinvent amounts in the workbook. |  | heat and power co-generation, hard coal | heat, district or industrial, other than natural gas | DE | 1.09
Water | 0 |  | cubic meter | water | biosphere |  |  |  | Amount intentionally set to zero; filled by premise from the upstream CHP dataset (heat and power co-generation, hard coal ¦ heat, district or industrial, other than natural gas ¦ DE) and multiplied by the CCS energy penalty. This avoids storing proprietary ecoinvent amounts in the workbook. |  | heat and power co-generation, hard coal | heat, district or industrial, other than natural gas | DE | 1.09
Water, cooling, unspecified natural origin | 0 |  | cubic meter | natural resource::in water | biosphere |  |  |  | Amount intentionally set to zero; filled by premise from the upstream CHP dataset (heat and power co-generation, hard coal ¦ heat, district or industrial, other than natural gas ¦ DE) and multiplied by the CCS energy penalty. This avoids storing proprietary ecoinvent amounts in the workbook. |  | heat and power co-generation, hard coal | heat, district or industrial, other than natural gas | DE | 1.09
carbon dioxide, captured from hard coal-fired power plant, oxy, pipeline 200km, storage 1000m | 0 | RER | kilogram |  | technosphere |  |  |  | Amount intentionally set to zero; filled by premise from the direct Carbon dioxide, fossil exchanges of heat and power co-generation, hard coal ¦ heat, district or industrial, other than natural gas ¦ DE, then multiplied by the CCS capture rate and energy penalty. This avoids storing proprietary ecoinvent amounts in the workbook. | carbon dioxide, captured from hard coal-fired power plant, oxy, pipeline 200km, storage 1000m | heat and power co-generation, hard coal | heat, district or industrial, other than natural gas | DE | 0.981 | biosphere | Carbon dioxide, fossil |  |  | kilogram
Activity | electricity production, at co-generation wood-fired power plant, post, pipeline 200km, storage 1000m
location | RER
production amount | 1
comment | Grossly adapted from Volkart et al. 2013 to ecoinvent CHP datasets. 90% CO2 capture efficiency. Added 10% energy penalty based on Volkart et al. 2013. heat and power co-generation, wood chips, 6667 kW ¦ electricity, high voltage ¦ CH. Upstream CHP exchanges are copied into this dataset and scaled by the CCS energy penalty. The direct CO2 exchange is reduced by the capture rate; the previous negative CO2 credit is removed.
reference product | electricity, high voltage
type | process
unit | kilowatt hour
Exchanges
name | amount | location | unit | categories | type | uncertainty type | loc | allocation | comment | reference product | replacement name | replacement product | replacement location | replacement amount multiplier | replacement exchange type | replacement exchange name | replacement exchange product | replacement exchange categories | replacement exchange unit
electricity production, at co-generation wood-fired power plant, post, pipeline 200km, storage 1000m | 1 | RER | kilowatt hour | CCS Europe 2025::Hard coal | production |  |  | 100 |  | electricity, high voltage
market for ammonia, anhydrous, liquid | 0 | RER | kilogram |  | technosphere |  |  |  | Amount intentionally set to zero; filled by premise from the upstream CHP dataset (heat and power co-generation, wood chips, 6667 kW ¦ electricity, high voltage ¦ CH) and multiplied by the CCS energy penalty. This avoids storing proprietary ecoinvent amounts in the workbook. | ammonia, anhydrous, liquid | heat and power co-generation, wood chips, 6667 kW | electricity, high voltage | CH | 1.1
market for chemical, organic, basic precursors and materials | 0 | GLO | kilogram |  | technosphere |  |  |  | Amount intentionally set to zero; filled by premise from the upstream CHP dataset (heat and power co-generation, wood chips, 6667 kW ¦ electricity, high voltage ¦ CH) and multiplied by the CCS energy penalty. This avoids storing proprietary ecoinvent amounts in the workbook. | chemical, organic, basic precursors and materials | heat and power co-generation, wood chips, 6667 kW | electricity, high voltage | CH | 1.1
market for chlorine, liquid | 0 | RER | kilogram |  | technosphere |  |  |  | Amount intentionally set to zero; filled by premise from the upstream CHP dataset (heat and power co-generation, wood chips, 6667 kW ¦ electricity, high voltage ¦ CH) and multiplied by the CCS energy penalty. This avoids storing proprietary ecoinvent amounts in the workbook. | chlorine, liquid | heat and power co-generation, wood chips, 6667 kW | electricity, high voltage | CH | 1.1
market for dust collector, electrostatic precipitator, for industrial use | 0 | GLO | unit |  | technosphere |  |  |  | Amount intentionally set to zero; filled by premise from the upstream CHP dataset (heat and power co-generation, wood chips, 6667 kW ¦ electricity, high voltage ¦ CH) and multiplied by the CCS energy penalty. This avoids storing proprietary ecoinvent amounts in the workbook. | dust collector, electrostatic precipitator, for industrial use | heat and power co-generation, wood chips, 6667 kW | electricity, high voltage | CH | 1.1
furnace production, wood chips, with silo, 5000kW | 0 | CH | unit |  | technosphere |  |  |  | Amount intentionally set to zero; filled by premise from the upstream CHP dataset (heat and power co-generation, wood chips, 6667 kW ¦ electricity, high voltage ¦ CH) and multiplied by the CCS energy penalty. This avoids storing proprietary ecoinvent amounts in the workbook. | furnace, wood chips, with silo, 5000kW | heat and power co-generation, wood chips, 6667 kW | electricity, high voltage | CH | 1.1
market for heat and power co-generation unit, organic Rankine cycle, 1000kW electrical | 0 | GLO | unit |  | technosphere |  |  |  | Amount intentionally set to zero; filled by premise from the upstream CHP dataset (heat and power co-generation, wood chips, 6667 kW ¦ electricity, high voltage ¦ CH) and multiplied by the CCS energy penalty. This avoids storing proprietary ecoinvent amounts in the workbook. | heat and power co-generation unit, organic Rankine cycle, 1000kW electrical | heat and power co-generation, wood chips, 6667 kW | electricity, high voltage | CH | 1.1
market for lubricating oil | 0 | RER | kilogram |  | technosphere |  |  |  | Amount intentionally set to zero; filled by premise from the upstream CHP dataset (heat and power co-generation, wood chips, 6667 kW ¦ electricity, high voltage ¦ CH) and multiplied by the CCS energy penalty. This avoids storing proprietary ecoinvent amounts in the workbook. | lubricating oil | heat and power co-generation, wood chips, 6667 kW | electricity, high voltage | CH | 1.1
market for municipal solid waste | 0 | CH | kilogram |  | technosphere |  |  |  | Amount intentionally set to zero; filled by premise from the upstream CHP dataset (heat and power co-generation, wood chips, 6667 kW ¦ electricity, high voltage ¦ CH) and multiplied by the CCS energy penalty. This avoids storing proprietary ecoinvent amounts in the workbook. | municipal solid waste | heat and power co-generation, wood chips, 6667 kW | electricity, high voltage | CH | 1.1
market for sodium chloride, powder | 0 | GLO | kilogram |  | technosphere |  |  |  | Amount intentionally set to zero; filled by premise from the upstream CHP dataset (heat and power co-generation, wood chips, 6667 kW ¦ electricity, high voltage ¦ CH) and multiplied by the CCS energy penalty. This avoids storing proprietary ecoinvent amounts in the workbook. | sodium chloride, powder | heat and power co-generation, wood chips, 6667 kW | electricity, high voltage | CH | 1.1
market for waste mineral oil | 0 | CH | kilogram |  | technosphere |  |  |  | Amount intentionally set to zero; filled by premise from the upstream CHP dataset (heat and power co-generation, wood chips, 6667 kW ¦ electricity, high voltage ¦ CH) and multiplied by the CCS energy penalty. This avoids storing proprietary ecoinvent amounts in the workbook. | waste mineral oil | heat and power co-generation, wood chips, 6667 kW | electricity, high voltage | CH | 1.1
market for wastewater, average | 0 | CH | cubic meter |  | technosphere |  |  |  | Amount intentionally set to zero; filled by premise from the upstream CHP dataset (heat and power co-generation, wood chips, 6667 kW ¦ electricity, high voltage ¦ CH) and multiplied by the CCS energy penalty. This avoids storing proprietary ecoinvent amounts in the workbook. | wastewater, average | heat and power co-generation, wood chips, 6667 kW | electricity, high voltage | CH | 1.1
market for water, decarbonised | 0 | CH | kilogram |  | technosphere |  |  |  | Amount intentionally set to zero; filled by premise from the upstream CHP dataset (heat and power co-generation, wood chips, 6667 kW ¦ electricity, high voltage ¦ CH) and multiplied by the CCS energy penalty. This avoids storing proprietary ecoinvent amounts in the workbook. | water, decarbonised | heat and power co-generation, wood chips, 6667 kW | electricity, high voltage | CH | 1.1
market for wood ash mixture, pure | 0 | CH | kilogram |  | technosphere |  |  |  | Amount intentionally set to zero; filled by premise from the upstream CHP dataset (heat and power co-generation, wood chips, 6667 kW ¦ electricity, high voltage ¦ CH) and multiplied by the CCS energy penalty. This avoids storing proprietary ecoinvent amounts in the workbook. | wood ash mixture, pure | heat and power co-generation, wood chips, 6667 kW | electricity, high voltage | CH | 1.1
market for wood chips, green, measured as dry mass | 0 | CH | kilogram |  | technosphere |  |  |  | Amount intentionally set to zero; filled by premise from the upstream CHP dataset (heat and power co-generation, wood chips, 6667 kW ¦ electricity, high voltage ¦ CH) and multiplied by the CCS energy penalty. This avoids storing proprietary ecoinvent amounts in the workbook. | wood chips, green, measured as dry mass | heat and power co-generation, wood chips, 6667 kW | electricity, high voltage | CH | 1.1
Acetaldehyde | 0 |  | kilogram | air::urban air close to ground | biosphere |  |  |  | Amount intentionally set to zero; filled by premise from the upstream CHP dataset (heat and power co-generation, wood chips, 6667 kW ¦ electricity, high voltage ¦ CH) and multiplied by the CCS energy penalty. This avoids storing proprietary ecoinvent amounts in the workbook. |  | heat and power co-generation, wood chips, 6667 kW | electricity, high voltage | CH | 1.1
Ammonia | 0 |  | kilogram | air::urban air close to ground | biosphere |  |  |  | Amount intentionally set to zero; filled by premise from the upstream CHP dataset (heat and power co-generation, wood chips, 6667 kW ¦ electricity, high voltage ¦ CH) and multiplied by the CCS energy penalty. This avoids storing proprietary ecoinvent amounts in the workbook. |  | heat and power co-generation, wood chips, 6667 kW | electricity, high voltage | CH | 1.1
Arsenic ion | 0 |  | kilogram | air::urban air close to ground | biosphere |  |  |  | Amount intentionally set to zero; filled by premise from the upstream CHP dataset (heat and power co-generation, wood chips, 6667 kW ¦ electricity, high voltage ¦ CH) and multiplied by the CCS energy penalty. This avoids storing proprietary ecoinvent amounts in the workbook. |  | heat and power co-generation, wood chips, 6667 kW | electricity, high voltage | CH | 1.1
Benzene | 0 |  | kilogram | air::urban air close to ground | biosphere |  |  |  | Amount intentionally set to zero; filled by premise from the upstream CHP dataset (heat and power co-generation, wood chips, 6667 kW ¦ electricity, high voltage ¦ CH) and multiplied by the CCS energy penalty. This avoids storing proprietary ecoinvent amounts in the workbook. |  | heat and power co-generation, wood chips, 6667 kW | electricity, high voltage | CH | 1.1
Benzo(a)pyrene | 0 |  | kilogram | air::urban air close to ground | biosphere |  |  |  | Amount intentionally set to zero; filled by premise from the upstream CHP dataset (heat and power co-generation, wood chips, 6667 kW ¦ electricity, high voltage ¦ CH) and multiplied by the CCS energy penalty. This avoids storing proprietary ecoinvent amounts in the workbook. |  | heat and power co-generation, wood chips, 6667 kW | electricity, high voltage | CH | 1.1
Bromine | 0 |  | kilogram | air::urban air close to ground | biosphere |  |  |  | Amount intentionally set to zero; filled by premise from the upstream CHP dataset (heat and power co-generation, wood chips, 6667 kW ¦ electricity, high voltage ¦ CH) and multiplied by the CCS energy penalty. This avoids storing proprietary ecoinvent amounts in the workbook. |  | heat and power co-generation, wood chips, 6667 kW | electricity, high voltage | CH | 1.1
Cadmium II | 0 |  | kilogram | air::urban air close to ground | biosphere |  |  |  | Amount intentionally set to zero; filled by premise from the upstream CHP dataset (heat and power co-generation, wood chips, 6667 kW ¦ electricity, high voltage ¦ CH) and multiplied by the CCS energy penalty. This avoids storing proprietary ecoinvent amounts in the workbook. |  | heat and power co-generation, wood chips, 6667 kW | electricity, high voltage | CH | 1.1
Calcium II | 0 |  | kilogram | air::urban air close to ground | biosphere |  |  |  | Amount intentionally set to zero; filled by premise from the upstream CHP dataset (heat and power co-generation, wood chips, 6667 kW ¦ electricity, high voltage ¦ CH) and multiplied by the CCS energy penalty. This avoids storing proprietary ecoinvent amounts in the workbook. |  | heat and power co-generation, wood chips, 6667 kW | electricity, high voltage | CH | 1.1
Carbon dioxide, non-fossil | 0 |  | kilogram | air::urban air close to ground | biosphere |  |  |  | Amount intentionally set to zero; filled by premise from the upstream CHP dataset (heat and power co-generation, wood chips, 6667 kW ¦ electricity, high voltage ¦ CH) and multiplied by the residual direct CO2 share after capture and the CCS energy penalty. This avoids storing proprietary ecoinvent amounts in the workbook. |  | heat and power co-generation, wood chips, 6667 kW | electricity, high voltage | CH | 0.11
Carbon monoxide, non-fossil | 0 |  | kilogram | air::urban air close to ground | biosphere |  |  |  | Amount intentionally set to zero; filled by premise from the upstream CHP dataset (heat and power co-generation, wood chips, 6667 kW ¦ electricity, high voltage ¦ CH) and multiplied by the CCS energy penalty. This avoids storing proprietary ecoinvent amounts in the workbook. |  | heat and power co-generation, wood chips, 6667 kW | electricity, high voltage | CH | 1.1
Chlorine | 0 |  | kilogram | air::urban air close to ground | biosphere |  |  |  | Amount intentionally set to zero; filled by premise from the upstream CHP dataset (heat and power co-generation, wood chips, 6667 kW ¦ electricity, high voltage ¦ CH) and multiplied by the CCS energy penalty. This avoids storing proprietary ecoinvent amounts in the workbook. |  | heat and power co-generation, wood chips, 6667 kW | electricity, high voltage | CH | 1.1
Chromium III | 0 |  | kilogram | air::urban air close to ground | biosphere |  |  |  | Amount intentionally set to zero; filled by premise from the upstream CHP dataset (heat and power co-generation, wood chips, 6667 kW ¦ electricity, high voltage ¦ CH) and multiplied by the CCS energy penalty. This avoids storing proprietary ecoinvent amounts in the workbook. |  | heat and power co-generation, wood chips, 6667 kW | electricity, high voltage | CH | 1.1
Chromium VI | 0 |  | kilogram | air::urban air close to ground | biosphere |  |  |  | Amount intentionally set to zero; filled by premise from the upstream CHP dataset (heat and power co-generation, wood chips, 6667 kW ¦ electricity, high voltage ¦ CH) and multiplied by the CCS energy penalty. This avoids storing proprietary ecoinvent amounts in the workbook. |  | heat and power co-generation, wood chips, 6667 kW | electricity, high voltage | CH | 1.1
Copper ion | 0 |  | kilogram | air::urban air close to ground | biosphere |  |  |  | Amount intentionally set to zero; filled by premise from the upstream CHP dataset (heat and power co-generation, wood chips, 6667 kW ¦ electricity, high voltage ¦ CH) and multiplied by the CCS energy penalty. This avoids storing proprietary ecoinvent amounts in the workbook. |  | heat and power co-generation, wood chips, 6667 kW | electricity, high voltage | CH | 1.1
Dinitrogen monoxide | 0 |  | kilogram | air::urban air close to ground | biosphere |  |  |  | Amount intentionally set to zero; filled by premise from the upstream CHP dataset (heat and power co-generation, wood chips, 6667 kW ¦ electricity, high voltage ¦ CH) and multiplied by the CCS energy penalty. This avoids storing proprietary ecoinvent amounts in the workbook. |  | heat and power co-generation, wood chips, 6667 kW | electricity, high voltage | CH | 1.1
Dioxins, measured as 2,3,7,8-tetrachlorodibenzo-p-dioxin | 0 |  | kilogram | air::urban air close to ground | biosphere |  |  |  | Amount intentionally set to zero; filled by premise from the upstream CHP dataset (heat and power co-generation, wood chips, 6667 kW ¦ electricity, high voltage ¦ CH) and multiplied by the CCS energy penalty. This avoids storing proprietary ecoinvent amounts in the workbook. |  | heat and power co-generation, wood chips, 6667 kW | electricity, high voltage | CH | 1.1
Ethyl benzene | 0 |  | kilogram | air::urban air close to ground | biosphere |  |  |  | Amount intentionally set to zero; filled by premise from the upstream CHP dataset (heat and power co-generation, wood chips, 6667 kW ¦ electricity, high voltage ¦ CH) and multiplied by the CCS energy penalty. This avoids storing proprietary ecoinvent amounts in the workbook. |  | heat and power co-generation, wood chips, 6667 kW | electricity, high voltage | CH | 1.1
Fluorine | 0 |  | kilogram | air::urban air close to ground | biosphere |  |  |  | Amount intentionally set to zero; filled by premise from the upstream CHP dataset (heat and power co-generation, wood chips, 6667 kW ¦ electricity, high voltage ¦ CH) and multiplied by the CCS energy penalty. This avoids storing proprietary ecoinvent amounts in the workbook. |  | heat and power co-generation, wood chips, 6667 kW | electricity, high voltage | CH | 1.1
Formaldehyde | 0 |  | kilogram | air::urban air close to ground | biosphere |  |  |  | Amount intentionally set to zero; filled by premise from the upstream CHP dataset (heat and power co-generation, wood chips, 6667 kW ¦ electricity, high voltage ¦ CH) and multiplied by the CCS energy penalty. This avoids storing proprietary ecoinvent amounts in the workbook. |  | heat and power co-generation, wood chips, 6667 kW | electricity, high voltage | CH | 1.1
Hexachlorobenzene | 0 |  | kilogram | air::urban air close to ground | biosphere |  |  |  | Amount intentionally set to zero; filled by premise from the upstream CHP dataset (heat and power co-generation, wood chips, 6667 kW ¦ electricity, high voltage ¦ CH) and multiplied by the CCS energy penalty. This avoids storing proprietary ecoinvent amounts in the workbook. |  | heat and power co-generation, wood chips, 6667 kW | electricity, high voltage | CH | 1.1
Hydrocarbons, aliphatic, alkanes, unspecified | 0 |  | kilogram | air::urban air close to ground | biosphere |  |  |  | Amount intentionally set to zero; filled by premise from the upstream CHP dataset (heat and power co-generation, wood chips, 6667 kW ¦ electricity, high voltage ¦ CH) and multiplied by the CCS energy penalty. This avoids storing proprietary ecoinvent amounts in the workbook. |  | heat and power co-generation, wood chips, 6667 kW | electricity, high voltage | CH | 1.1
Hydrocarbons, aliphatic, unsaturated | 0 |  | kilogram | air::urban air close to ground | biosphere |  |  |  | Amount intentionally set to zero; filled by premise from the upstream CHP dataset (heat and power co-generation, wood chips, 6667 kW ¦ electricity, high voltage ¦ CH) and multiplied by the CCS energy penalty. This avoids storing proprietary ecoinvent amounts in the workbook. |  | heat and power co-generation, wood chips, 6667 kW | electricity, high voltage | CH | 1.1
Lead II | 0 |  | kilogram | air::urban air close to ground | biosphere |  |  |  | Amount intentionally set to zero; filled by premise from the upstream CHP dataset (heat and power co-generation, wood chips, 6667 kW ¦ electricity, high voltage ¦ CH) and multiplied by the CCS energy penalty. This avoids storing proprietary ecoinvent amounts in the workbook. |  | heat and power co-generation, wood chips, 6667 kW | electricity, high voltage | CH | 1.1
Magnesium | 0 |  | kilogram | air::urban air close to ground | biosphere |  |  |  | Amount intentionally set to zero; filled by premise from the upstream CHP dataset (heat and power co-generation, wood chips, 6667 kW ¦ electricity, high voltage ¦ CH) and multiplied by the CCS energy penalty. This avoids storing proprietary ecoinvent amounts in the workbook. |  | heat and power co-generation, wood chips, 6667 kW | electricity, high voltage | CH | 1.1
Manganese II | 0 |  | kilogram | air::urban air close to ground | biosphere |  |  |  | Amount intentionally set to zero; filled by premise from the upstream CHP dataset (heat and power co-generation, wood chips, 6667 kW ¦ electricity, high voltage ¦ CH) and multiplied by the CCS energy penalty. This avoids storing proprietary ecoinvent amounts in the workbook. |  | heat and power co-generation, wood chips, 6667 kW | electricity, high voltage | CH | 1.1
Mercury II | 0 |  | kilogram | air::urban air close to ground | biosphere |  |  |  | Amount intentionally set to zero; filled by premise from the upstream CHP dataset (heat and power co-generation, wood chips, 6667 kW ¦ electricity, high voltage ¦ CH) and multiplied by the CCS energy penalty. This avoids storing proprietary ecoinvent amounts in the workbook. |  | heat and power co-generation, wood chips, 6667 kW | electricity, high voltage | CH | 1.1
Methane, non-fossil | 0 |  | kilogram | air::urban air close to ground | biosphere |  |  |  | Amount intentionally set to zero; filled by premise from the upstream CHP dataset (heat and power co-generation, wood chips, 6667 kW ¦ electricity, high voltage ¦ CH) and multiplied by the CCS energy penalty. This avoids storing proprietary ecoinvent amounts in the workbook. |  | heat and power co-generation, wood chips, 6667 kW | electricity, high voltage | CH | 1.1
NMVOC, non-methane volatile organic compounds | 0 |  | kilogram | air::urban air close to ground | biosphere |  |  |  | Amount intentionally set to zero; filled by premise from the upstream CHP dataset (heat and power co-generation, wood chips, 6667 kW ¦ electricity, high voltage ¦ CH) and multiplied by the CCS energy penalty. This avoids storing proprietary ecoinvent amounts in the workbook. |  | heat and power co-generation, wood chips, 6667 kW | electricity, high voltage | CH | 1.1
Nickel II | 0 |  | kilogram | air::urban air close to ground | biosphere |  |  |  | Amount intentionally set to zero; filled by premise from the upstream CHP dataset (heat and power co-generation, wood chips, 6667 kW ¦ electricity, high voltage ¦ CH) and multiplied by the CCS energy penalty. This avoids storing proprietary ecoinvent amounts in the workbook. |  | heat and power co-generation, wood chips, 6667 kW | electricity, high voltage | CH | 1.1
Nitrogen oxides | 0 |  | kilogram | air::urban air close to ground | biosphere |  |  |  | Amount intentionally set to zero; filled by premise from the upstream CHP dataset (heat and power co-generation, wood chips, 6667 kW ¦ electricity, high voltage ¦ CH) and multiplied by the CCS energy penalty. This avoids storing proprietary ecoinvent amounts in the workbook. |  | heat and power co-generation, wood chips, 6667 kW | electricity, high voltage | CH | 1.1
PAH, polycyclic aromatic hydrocarbons | 0 |  | kilogram | air::urban air close to ground | biosphere |  |  |  | Amount intentionally set to zero; filled by premise from the upstream CHP dataset (heat and power co-generation, wood chips, 6667 kW ¦ electricity, high voltage ¦ CH) and multiplied by the CCS energy penalty. This avoids storing proprietary ecoinvent amounts in the workbook. |  | heat and power co-generation, wood chips, 6667 kW | electricity, high voltage | CH | 1.1
Particulate Matter, < 2.5 um | 0 |  | kilogram | air::urban air close to ground | biosphere |  |  |  | Amount intentionally set to zero; filled by premise from the upstream CHP dataset (heat and power co-generation, wood chips, 6667 kW ¦ electricity, high voltage ¦ CH) and multiplied by the CCS energy penalty. This avoids storing proprietary ecoinvent amounts in the workbook. |  | heat and power co-generation, wood chips, 6667 kW | electricity, high voltage | CH | 1.1
Pentachlorophenol | 0 |  | kilogram | air::urban air close to ground | biosphere |  |  |  | Amount intentionally set to zero; filled by premise from the upstream CHP dataset (heat and power co-generation, wood chips, 6667 kW ¦ electricity, high voltage ¦ CH) and multiplied by the CCS energy penalty. This avoids storing proprietary ecoinvent amounts in the workbook. |  | heat and power co-generation, wood chips, 6667 kW | electricity, high voltage | CH | 1.1
Phosphorus | 0 |  | kilogram | air::urban air close to ground | biosphere |  |  |  | Amount intentionally set to zero; filled by premise from the upstream CHP dataset (heat and power co-generation, wood chips, 6667 kW ¦ electricity, high voltage ¦ CH) and multiplied by the CCS energy penalty. This avoids storing proprietary ecoinvent amounts in the workbook. |  | heat and power co-generation, wood chips, 6667 kW | electricity, high voltage | CH | 1.1
Potassium I | 0 |  | kilogram | air::urban air close to ground | biosphere |  |  |  | Amount intentionally set to zero; filled by premise from the upstream CHP dataset (heat and power co-generation, wood chips, 6667 kW ¦ electricity, high voltage ¦ CH) and multiplied by the CCS energy penalty. This avoids storing proprietary ecoinvent amounts in the workbook. |  | heat and power co-generation, wood chips, 6667 kW | electricity, high voltage | CH | 1.1
Sodium I | 0 |  | kilogram | air::urban air close to ground | biosphere |  |  |  | Amount intentionally set to zero; filled by premise from the upstream CHP dataset (heat and power co-generation, wood chips, 6667 kW ¦ electricity, high voltage ¦ CH) and multiplied by the CCS energy penalty. This avoids storing proprietary ecoinvent amounts in the workbook. |  | heat and power co-generation, wood chips, 6667 kW | electricity, high voltage | CH | 1.1
Sulfur dioxide | 0 |  | kilogram | air::urban air close to ground | biosphere |  |  |  | Amount intentionally set to zero; filled by premise from the upstream CHP dataset (heat and power co-generation, wood chips, 6667 kW ¦ electricity, high voltage ¦ CH) and multiplied by the CCS energy penalty. This avoids storing proprietary ecoinvent amounts in the workbook. |  | heat and power co-generation, wood chips, 6667 kW | electricity, high voltage | CH | 1.1
Toluene | 0 |  | kilogram | air::urban air close to ground | biosphere |  |  |  | Amount intentionally set to zero; filled by premise from the upstream CHP dataset (heat and power co-generation, wood chips, 6667 kW ¦ electricity, high voltage ¦ CH) and multiplied by the CCS energy penalty. This avoids storing proprietary ecoinvent amounts in the workbook. |  | heat and power co-generation, wood chips, 6667 kW | electricity, high voltage | CH | 1.1
Water | 0 |  | cubic meter | air::non-urban air or from high stacks | biosphere |  |  |  | Amount intentionally set to zero; filled by premise from the upstream CHP dataset (heat and power co-generation, wood chips, 6667 kW ¦ electricity, high voltage ¦ CH) and multiplied by the CCS energy penalty. This avoids storing proprietary ecoinvent amounts in the workbook. |  | heat and power co-generation, wood chips, 6667 kW | electricity, high voltage | CH | 1.1
Zinc II | 0 |  | kilogram | air::urban air close to ground | biosphere |  |  |  | Amount intentionally set to zero; filled by premise from the upstream CHP dataset (heat and power co-generation, wood chips, 6667 kW ¦ electricity, high voltage ¦ CH) and multiplied by the CCS energy penalty. This avoids storing proprietary ecoinvent amounts in the workbook. |  | heat and power co-generation, wood chips, 6667 kW | electricity, high voltage | CH | 1.1
m-Xylene | 0 |  | kilogram | air::urban air close to ground | biosphere |  |  |  | Amount intentionally set to zero; filled by premise from the upstream CHP dataset (heat and power co-generation, wood chips, 6667 kW ¦ electricity, high voltage ¦ CH) and multiplied by the CCS energy penalty. This avoids storing proprietary ecoinvent amounts in the workbook. |  | heat and power co-generation, wood chips, 6667 kW | electricity, high voltage | CH | 1.1
carbon dioxide, captured at wood burning power plant 20 MW post, pipeline 200km, storage 1000m | 0 | RER | kilogram |  | technosphere |  |  |  | Amount intentionally set to zero; filled by premise from the direct Carbon dioxide, non-fossil exchanges of heat and power co-generation, wood chips, 6667 kW ¦ electricity, high voltage ¦ CH, then multiplied by the CCS capture rate and energy penalty. This avoids storing proprietary ecoinvent amounts in the workbook. | carbon dioxide, captured at wood burning power plant 20 MW post, pipeline 200km, storage 1000m | heat and power co-generation, wood chips, 6667 kW | electricity, high voltage | CH | 0.99 | biosphere | Carbon dioxide, non-fossil |  |  | kilogram
Activity | heat production, at co-generation wood-fired power plant, post, pipeline 200km, storage 1000m
location | RER
production amount | 1
reference product | heat, district or industrial, other than natural gas
type | process
unit | megajoule
comment | Grossly adapted from Volkart et al. 2013 to ecoinvent CHP datasets. 90% CO2 capture efficiency. Added 10% energy penalty based on Volkart et al. 2013. heat and power co-generation, wood chips, 6667 kW ¦ heat, district or industrial, other than natural gas ¦ CH. Upstream CHP exchanges are copied into this dataset and scaled by the CCS energy penalty. The direct CO2 exchange is reduced by the capture rate; the previous negative CO2 credit is removed.
Exchanges
name | amount | location | unit | categories | type | uncertainty type | loc | allocation | comment | reference product | replacement name | replacement product | replacement location | replacement amount multiplier | replacement exchange type | replacement exchange name | replacement exchange product | replacement exchange categories | replacement exchange unit
heat production, at co-generation wood-fired power plant, post, pipeline 200km, storage 1000m | 1 | RER | megajoule | CCS Europe 2025::Hard coal | production |  |  | 100 |  | heat, district or industrial, other than natural gas
market for ammonia, anhydrous, liquid | 0 | RER | kilogram |  | technosphere |  |  |  | Amount intentionally set to zero; filled by premise from the upstream CHP dataset (heat and power co-generation, wood chips, 6667 kW ¦ heat, district or industrial, other than natural gas ¦ CH) and multiplied by the CCS energy penalty. This avoids storing proprietary ecoinvent amounts in the workbook. | ammonia, anhydrous, liquid | heat and power co-generation, wood chips, 6667 kW | heat, district or industrial, other than natural gas | CH | 1.1
market for chemical, organic, basic precursors and materials | 0 | GLO | kilogram |  | technosphere |  |  |  | Amount intentionally set to zero; filled by premise from the upstream CHP dataset (heat and power co-generation, wood chips, 6667 kW ¦ heat, district or industrial, other than natural gas ¦ CH) and multiplied by the CCS energy penalty. This avoids storing proprietary ecoinvent amounts in the workbook. | chemical, organic, basic precursors and materials | heat and power co-generation, wood chips, 6667 kW | heat, district or industrial, other than natural gas | CH | 1.1
market for chlorine, liquid | 0 | RER | kilogram |  | technosphere |  |  |  | Amount intentionally set to zero; filled by premise from the upstream CHP dataset (heat and power co-generation, wood chips, 6667 kW ¦ heat, district or industrial, other than natural gas ¦ CH) and multiplied by the CCS energy penalty. This avoids storing proprietary ecoinvent amounts in the workbook. | chlorine, liquid | heat and power co-generation, wood chips, 6667 kW | heat, district or industrial, other than natural gas | CH | 1.1
market for dust collector, electrostatic precipitator, for industrial use | 0 | GLO | unit |  | technosphere |  |  |  | Amount intentionally set to zero; filled by premise from the upstream CHP dataset (heat and power co-generation, wood chips, 6667 kW ¦ heat, district or industrial, other than natural gas ¦ CH) and multiplied by the CCS energy penalty. This avoids storing proprietary ecoinvent amounts in the workbook. | dust collector, electrostatic precipitator, for industrial use | heat and power co-generation, wood chips, 6667 kW | heat, district or industrial, other than natural gas | CH | 1.1
furnace production, wood chips, with silo, 5000kW | 0 | CH | unit |  | technosphere |  |  |  | Amount intentionally set to zero; filled by premise from the upstream CHP dataset (heat and power co-generation, wood chips, 6667 kW ¦ heat, district or industrial, other than natural gas ¦ CH) and multiplied by the CCS energy penalty. This avoids storing proprietary ecoinvent amounts in the workbook. | furnace, wood chips, with silo, 5000kW | heat and power co-generation, wood chips, 6667 kW | heat, district or industrial, other than natural gas | CH | 1.1
market for heat and power co-generation unit, organic Rankine cycle, 1000kW electrical | 0 | GLO | unit |  | technosphere |  |  |  | Amount intentionally set to zero; filled by premise from the upstream CHP dataset (heat and power co-generation, wood chips, 6667 kW ¦ heat, district or industrial, other than natural gas ¦ CH) and multiplied by the CCS energy penalty. This avoids storing proprietary ecoinvent amounts in the workbook. | heat and power co-generation unit, organic Rankine cycle, 1000kW electrical | heat and power co-generation, wood chips, 6667 kW | heat, district or industrial, other than natural gas | CH | 1.1
market for lubricating oil | 0 | RER | kilogram |  | technosphere |  |  |  | Amount intentionally set to zero; filled by premise from the upstream CHP dataset (heat and power co-generation, wood chips, 6667 kW ¦ heat, district or industrial, other than natural gas ¦ CH) and multiplied by the CCS energy penalty. This avoids storing proprietary ecoinvent amounts in the workbook. | lubricating oil | heat and power co-generation, wood chips, 6667 kW | heat, district or industrial, other than natural gas | CH | 1.1
market for municipal solid waste | 0 | CH | kilogram |  | technosphere |  |  |  | Amount intentionally set to zero; filled by premise from the upstream CHP dataset (heat and power co-generation, wood chips, 6667 kW ¦ heat, district or industrial, other than natural gas ¦ CH) and multiplied by the CCS energy penalty. This avoids storing proprietary ecoinvent amounts in the workbook. | municipal solid waste | heat and power co-generation, wood chips, 6667 kW | heat, district or industrial, other than natural gas | CH | 1.1
market for sodium chloride, powder | 0 | GLO | kilogram |  | technosphere |  |  |  | Amount intentionally set to zero; filled by premise from the upstream CHP dataset (heat and power co-generation, wood chips, 6667 kW ¦ heat, district or industrial, other than natural gas ¦ CH) and multiplied by the CCS energy penalty. This avoids storing proprietary ecoinvent amounts in the workbook. | sodium chloride, powder | heat and power co-generation, wood chips, 6667 kW | heat, district or industrial, other than natural gas | CH | 1.1
market for waste mineral oil | 0 | CH | kilogram |  | technosphere |  |  |  | Amount intentionally set to zero; filled by premise from the upstream CHP dataset (heat and power co-generation, wood chips, 6667 kW ¦ heat, district or industrial, other than natural gas ¦ CH) and multiplied by the CCS energy penalty. This avoids storing proprietary ecoinvent amounts in the workbook. | waste mineral oil | heat and power co-generation, wood chips, 6667 kW | heat, district or industrial, other than natural gas | CH | 1.1
market for wastewater, average | 0 | CH | cubic meter |  | technosphere |  |  |  | Amount intentionally set to zero; filled by premise from the upstream CHP dataset (heat and power co-generation, wood chips, 6667 kW ¦ heat, district or industrial, other than natural gas ¦ CH) and multiplied by the CCS energy penalty. This avoids storing proprietary ecoinvent amounts in the workbook. | wastewater, average | heat and power co-generation, wood chips, 6667 kW | heat, district or industrial, other than natural gas | CH | 1.1
market for water, decarbonised | 0 | CH | kilogram |  | technosphere |  |  |  | Amount intentionally set to zero; filled by premise from the upstream CHP dataset (heat and power co-generation, wood chips, 6667 kW ¦ heat, district or industrial, other than natural gas ¦ CH) and multiplied by the CCS energy penalty. This avoids storing proprietary ecoinvent amounts in the workbook. | water, decarbonised | heat and power co-generation, wood chips, 6667 kW | heat, district or industrial, other than natural gas | CH | 1.1
market for wood ash mixture, pure | 0 | CH | kilogram |  | technosphere |  |  |  | Amount intentionally set to zero; filled by premise from the upstream CHP dataset (heat and power co-generation, wood chips, 6667 kW ¦ heat, district or industrial, other than natural gas ¦ CH) and multiplied by the CCS energy penalty. This avoids storing proprietary ecoinvent amounts in the workbook. | wood ash mixture, pure | heat and power co-generation, wood chips, 6667 kW | heat, district or industrial, other than natural gas | CH | 1.1
market for wood chips, green, measured as dry mass | 0 | CH | kilogram |  | technosphere |  |  |  | Amount intentionally set to zero; filled by premise from the upstream CHP dataset (heat and power co-generation, wood chips, 6667 kW ¦ heat, district or industrial, other than natural gas ¦ CH) and multiplied by the CCS energy penalty. This avoids storing proprietary ecoinvent amounts in the workbook. | wood chips, green, measured as dry mass | heat and power co-generation, wood chips, 6667 kW | heat, district or industrial, other than natural gas | CH | 1.1
Acetaldehyde | 0 |  | kilogram | air::urban air close to ground | biosphere |  |  |  | Amount intentionally set to zero; filled by premise from the upstream CHP dataset (heat and power co-generation, wood chips, 6667 kW ¦ heat, district or industrial, other than natural gas ¦ CH) and multiplied by the CCS energy penalty. This avoids storing proprietary ecoinvent amounts in the workbook. |  | heat and power co-generation, wood chips, 6667 kW | heat, district or industrial, other than natural gas | CH | 1.1
Ammonia | 0 |  | kilogram | air::urban air close to ground | biosphere |  |  |  | Amount intentionally set to zero; filled by premise from the upstream CHP dataset (heat and power co-generation, wood chips, 6667 kW ¦ heat, district or industrial, other than natural gas ¦ CH) and multiplied by the CCS energy penalty. This avoids storing proprietary ecoinvent amounts in the workbook. |  | heat and power co-generation, wood chips, 6667 kW | heat, district or industrial, other than natural gas | CH | 1.1
Arsenic ion | 0 |  | kilogram | air::urban air close to ground | biosphere |  |  |  | Amount intentionally set to zero; filled by premise from the upstream CHP dataset (heat and power co-generation, wood chips, 6667 kW ¦ heat, district or industrial, other than natural gas ¦ CH) and multiplied by the CCS energy penalty. This avoids storing proprietary ecoinvent amounts in the workbook. |  | heat and power co-generation, wood chips, 6667 kW | heat, district or industrial, other than natural gas | CH | 1.1
Benzene | 0 |  | kilogram | air::urban air close to ground | biosphere |  |  |  | Amount intentionally set to zero; filled by premise from the upstream CHP dataset (heat and power co-generation, wood chips, 6667 kW ¦ heat, district or industrial, other than natural gas ¦ CH) and multiplied by the CCS energy penalty. This avoids storing proprietary ecoinvent amounts in the workbook. |  | heat and power co-generation, wood chips, 6667 kW | heat, district or industrial, other than natural gas | CH | 1.1
Benzo(a)pyrene | 0 |  | kilogram | air::urban air close to ground | biosphere |  |  |  | Amount intentionally set to zero; filled by premise from the upstream CHP dataset (heat and power co-generation, wood chips, 6667 kW ¦ heat, district or industrial, other than natural gas ¦ CH) and multiplied by the CCS energy penalty. This avoids storing proprietary ecoinvent amounts in the workbook. |  | heat and power co-generation, wood chips, 6667 kW | heat, district or industrial, other than natural gas | CH | 1.1
Bromine | 0 |  | kilogram | air::urban air close to ground | biosphere |  |  |  | Amount intentionally set to zero; filled by premise from the upstream CHP dataset (heat and power co-generation, wood chips, 6667 kW ¦ heat, district or industrial, other than natural gas ¦ CH) and multiplied by the CCS energy penalty. This avoids storing proprietary ecoinvent amounts in the workbook. |  | heat and power co-generation, wood chips, 6667 kW | heat, district or industrial, other than natural gas | CH | 1.1
Cadmium II | 0 |  | kilogram | air::urban air close to ground | biosphere |  |  |  | Amount intentionally set to zero; filled by premise from the upstream CHP dataset (heat and power co-generation, wood chips, 6667 kW ¦ heat, district or industrial, other than natural gas ¦ CH) and multiplied by the CCS energy penalty. This avoids storing proprietary ecoinvent amounts in the workbook. |  | heat and power co-generation, wood chips, 6667 kW | heat, district or industrial, other than natural gas | CH | 1.1
Calcium II | 0 |  | kilogram | air::urban air close to ground | biosphere |  |  |  | Amount intentionally set to zero; filled by premise from the upstream CHP dataset (heat and power co-generation, wood chips, 6667 kW ¦ heat, district or industrial, other than natural gas ¦ CH) and multiplied by the CCS energy penalty. This avoids storing proprietary ecoinvent amounts in the workbook. |  | heat and power co-generation, wood chips, 6667 kW | heat, district or industrial, other than natural gas | CH | 1.1
Carbon dioxide, non-fossil | 0 |  | kilogram | air::urban air close to ground | biosphere |  |  |  | Amount intentionally set to zero; filled by premise from the upstream CHP dataset (heat and power co-generation, wood chips, 6667 kW ¦ heat, district or industrial, other than natural gas ¦ CH) and multiplied by the residual direct CO2 share after capture and the CCS energy penalty. This avoids storing proprietary ecoinvent amounts in the workbook. |  | heat and power co-generation, wood chips, 6667 kW | heat, district or industrial, other than natural gas | CH | 0.11
Carbon monoxide, non-fossil | 0 |  | kilogram | air::urban air close to ground | biosphere |  |  |  | Amount intentionally set to zero; filled by premise from the upstream CHP dataset (heat and power co-generation, wood chips, 6667 kW ¦ heat, district or industrial, other than natural gas ¦ CH) and multiplied by the CCS energy penalty. This avoids storing proprietary ecoinvent amounts in the workbook. |  | heat and power co-generation, wood chips, 6667 kW | heat, district or industrial, other than natural gas | CH | 1.1
Chlorine | 0 |  | kilogram | air::urban air close to ground | biosphere |  |  |  | Amount intentionally set to zero; filled by premise from the upstream CHP dataset (heat and power co-generation, wood chips, 6667 kW ¦ heat, district or industrial, other than natural gas ¦ CH) and multiplied by the CCS energy penalty. This avoids storing proprietary ecoinvent amounts in the workbook. |  | heat and power co-generation, wood chips, 6667 kW | heat, district or industrial, other than natural gas | CH | 1.1
Chromium III | 0 |  | kilogram | air::urban air close to ground | biosphere |  |  |  | Amount intentionally set to zero; filled by premise from the upstream CHP dataset (heat and power co-generation, wood chips, 6667 kW ¦ heat, district or industrial, other than natural gas ¦ CH) and multiplied by the CCS energy penalty. This avoids storing proprietary ecoinvent amounts in the workbook. |  | heat and power co-generation, wood chips, 6667 kW | heat, district or industrial, other than natural gas | CH | 1.1
Chromium VI | 0 |  | kilogram | air::urban air close to ground | biosphere |  |  |  | Amount intentionally set to zero; filled by premise from the upstream CHP dataset (heat and power co-generation, wood chips, 6667 kW ¦ heat, district or industrial, other than natural gas ¦ CH) and multiplied by the CCS energy penalty. This avoids storing proprietary ecoinvent amounts in the workbook. |  | heat and power co-generation, wood chips, 6667 kW | heat, district or industrial, other than natural gas | CH | 1.1
Copper ion | 0 |  | kilogram | air::urban air close to ground | biosphere |  |  |  | Amount intentionally set to zero; filled by premise from the upstream CHP dataset (heat and power co-generation, wood chips, 6667 kW ¦ heat, district or industrial, other than natural gas ¦ CH) and multiplied by the CCS energy penalty. This avoids storing proprietary ecoinvent amounts in the workbook. |  | heat and power co-generation, wood chips, 6667 kW | heat, district or industrial, other than natural gas | CH | 1.1
Dinitrogen monoxide | 0 |  | kilogram | air::urban air close to ground | biosphere |  |  |  | Amount intentionally set to zero; filled by premise from the upstream CHP dataset (heat and power co-generation, wood chips, 6667 kW ¦ heat, district or industrial, other than natural gas ¦ CH) and multiplied by the CCS energy penalty. This avoids storing proprietary ecoinvent amounts in the workbook. |  | heat and power co-generation, wood chips, 6667 kW | heat, district or industrial, other than natural gas | CH | 1.1
Dioxins, measured as 2,3,7,8-tetrachlorodibenzo-p-dioxin | 0 |  | kilogram | air::urban air close to ground | biosphere |  |  |  | Amount intentionally set to zero; filled by premise from the upstream CHP dataset (heat and power co-generation, wood chips, 6667 kW ¦ heat, district or industrial, other than natural gas ¦ CH) and multiplied by the CCS energy penalty. This avoids storing proprietary ecoinvent amounts in the workbook. |  | heat and power co-generation, wood chips, 6667 kW | heat, district or industrial, other than natural gas | CH | 1.1
Ethyl benzene | 0 |  | kilogram | air::urban air close to ground | biosphere |  |  |  | Amount intentionally set to zero; filled by premise from the upstream CHP dataset (heat and power co-generation, wood chips, 6667 kW ¦ heat, district or industrial, other than natural gas ¦ CH) and multiplied by the CCS energy penalty. This avoids storing proprietary ecoinvent amounts in the workbook. |  | heat and power co-generation, wood chips, 6667 kW | heat, district or industrial, other than natural gas | CH | 1.1
Fluorine | 0 |  | kilogram | air::urban air close to ground | biosphere |  |  |  | Amount intentionally set to zero; filled by premise from the upstream CHP dataset (heat and power co-generation, wood chips, 6667 kW ¦ heat, district or industrial, other than natural gas ¦ CH) and multiplied by the CCS energy penalty. This avoids storing proprietary ecoinvent amounts in the workbook. |  | heat and power co-generation, wood chips, 6667 kW | heat, district or industrial, other than natural gas | CH | 1.1
Formaldehyde | 0 |  | kilogram | air::urban air close to ground | biosphere |  |  |  | Amount intentionally set to zero; filled by premise from the upstream CHP dataset (heat and power co-generation, wood chips, 6667 kW ¦ heat, district or industrial, other than natural gas ¦ CH) and multiplied by the CCS energy penalty. This avoids storing proprietary ecoinvent amounts in the workbook. |  | heat and power co-generation, wood chips, 6667 kW | heat, district or industrial, other than natural gas | CH | 1.1
Hexachlorobenzene | 0 |  | kilogram | air::urban air close to ground | biosphere |  |  |  | Amount intentionally set to zero; filled by premise from the upstream CHP dataset (heat and power co-generation, wood chips, 6667 kW ¦ heat, district or industrial, other than natural gas ¦ CH) and multiplied by the CCS energy penalty. This avoids storing proprietary ecoinvent amounts in the workbook. |  | heat and power co-generation, wood chips, 6667 kW | heat, district or industrial, other than natural gas | CH | 1.1
Hydrocarbons, aliphatic, alkanes, unspecified | 0 |  | kilogram | air::urban air close to ground | biosphere |  |  |  | Amount intentionally set to zero; filled by premise from the upstream CHP dataset (heat and power co-generation, wood chips, 6667 kW ¦ heat, district or industrial, other than natural gas ¦ CH) and multiplied by the CCS energy penalty. This avoids storing proprietary ecoinvent amounts in the workbook. |  | heat and power co-generation, wood chips, 6667 kW | heat, district or industrial, other than natural gas | CH | 1.1
Hydrocarbons, aliphatic, unsaturated | 0 |  | kilogram | air::urban air close to ground | biosphere |  |  |  | Amount intentionally set to zero; filled by premise from the upstream CHP dataset (heat and power co-generation, wood chips, 6667 kW ¦ heat, district or industrial, other than natural gas ¦ CH) and multiplied by the CCS energy penalty. This avoids storing proprietary ecoinvent amounts in the workbook. |  | heat and power co-generation, wood chips, 6667 kW | heat, district or industrial, other than natural gas | CH | 1.1
Lead II | 0 |  | kilogram | air::urban air close to ground | biosphere |  |  |  | Amount intentionally set to zero; filled by premise from the upstream CHP dataset (heat and power co-generation, wood chips, 6667 kW ¦ heat, district or industrial, other than natural gas ¦ CH) and multiplied by the CCS energy penalty. This avoids storing proprietary ecoinvent amounts in the workbook. |  | heat and power co-generation, wood chips, 6667 kW | heat, district or industrial, other than natural gas | CH | 1.1
Magnesium | 0 |  | kilogram | air::urban air close to ground | biosphere |  |  |  | Amount intentionally set to zero; filled by premise from the upstream CHP dataset (heat and power co-generation, wood chips, 6667 kW ¦ heat, district or industrial, other than natural gas ¦ CH) and multiplied by the CCS energy penalty. This avoids storing proprietary ecoinvent amounts in the workbook. |  | heat and power co-generation, wood chips, 6667 kW | heat, district or industrial, other than natural gas | CH | 1.1
Manganese II | 0 |  | kilogram | air::urban air close to ground | biosphere |  |  |  | Amount intentionally set to zero; filled by premise from the upstream CHP dataset (heat and power co-generation, wood chips, 6667 kW ¦ heat, district or industrial, other than natural gas ¦ CH) and multiplied by the CCS energy penalty. This avoids storing proprietary ecoinvent amounts in the workbook. |  | heat and power co-generation, wood chips, 6667 kW | heat, district or industrial, other than natural gas | CH | 1.1
Mercury II | 0 |  | kilogram | air::urban air close to ground | biosphere |  |  |  | Amount intentionally set to zero; filled by premise from the upstream CHP dataset (heat and power co-generation, wood chips, 6667 kW ¦ heat, district or industrial, other than natural gas ¦ CH) and multiplied by the CCS energy penalty. This avoids storing proprietary ecoinvent amounts in the workbook. |  | heat and power co-generation, wood chips, 6667 kW | heat, district or industrial, other than natural gas | CH | 1.1
Methane, non-fossil | 0 |  | kilogram | air::urban air close to ground | biosphere |  |  |  | Amount intentionally set to zero; filled by premise from the upstream CHP dataset (heat and power co-generation, wood chips, 6667 kW ¦ heat, district or industrial, other than natural gas ¦ CH) and multiplied by the CCS energy penalty. This avoids storing proprietary ecoinvent amounts in the workbook. |  | heat and power co-generation, wood chips, 6667 kW | heat, district or industrial, other than natural gas | CH | 1.1
NMVOC, non-methane volatile organic compounds | 0 |  | kilogram | air::urban air close to ground | biosphere |  |  |  | Amount intentionally set to zero; filled by premise from the upstream CHP dataset (heat and power co-generation, wood chips, 6667 kW ¦ heat, district or industrial, other than natural gas ¦ CH) and multiplied by the CCS energy penalty. This avoids storing proprietary ecoinvent amounts in the workbook. |  | heat and power co-generation, wood chips, 6667 kW | heat, district or industrial, other than natural gas | CH | 1.1
Nickel II | 0 |  | kilogram | air::urban air close to ground | biosphere |  |  |  | Amount intentionally set to zero; filled by premise from the upstream CHP dataset (heat and power co-generation, wood chips, 6667 kW ¦ heat, district or industrial, other than natural gas ¦ CH) and multiplied by the CCS energy penalty. This avoids storing proprietary ecoinvent amounts in the workbook. |  | heat and power co-generation, wood chips, 6667 kW | heat, district or industrial, other than natural gas | CH | 1.1
Nitrogen oxides | 0 |  | kilogram | air::urban air close to ground | biosphere |  |  |  | Amount intentionally set to zero; filled by premise from the upstream CHP dataset (heat and power co-generation, wood chips, 6667 kW ¦ heat, district or industrial, other than natural gas ¦ CH) and multiplied by the CCS energy penalty. This avoids storing proprietary ecoinvent amounts in the workbook. |  | heat and power co-generation, wood chips, 6667 kW | heat, district or industrial, other than natural gas | CH | 1.1
PAH, polycyclic aromatic hydrocarbons | 0 |  | kilogram | air::urban air close to ground | biosphere |  |  |  | Amount intentionally set to zero; filled by premise from the upstream CHP dataset (heat and power co-generation, wood chips, 6667 kW ¦ heat, district or industrial, other than natural gas ¦ CH) and multiplied by the CCS energy penalty. This avoids storing proprietary ecoinvent amounts in the workbook. |  | heat and power co-generation, wood chips, 6667 kW | heat, district or industrial, other than natural gas | CH | 1.1
Particulate Matter, < 2.5 um | 0 |  | kilogram | air::urban air close to ground | biosphere |  |  |  | Amount intentionally set to zero; filled by premise from the upstream CHP dataset (heat and power co-generation, wood chips, 6667 kW ¦ heat, district or industrial, other than natural gas ¦ CH) and multiplied by the CCS energy penalty. This avoids storing proprietary ecoinvent amounts in the workbook. |  | heat and power co-generation, wood chips, 6667 kW | heat, district or industrial, other than natural gas | CH | 1.1
Pentachlorophenol | 0 |  | kilogram | air::urban air close to ground | biosphere |  |  |  | Amount intentionally set to zero; filled by premise from the upstream CHP dataset (heat and power co-generation, wood chips, 6667 kW ¦ heat, district or industrial, other than natural gas ¦ CH) and multiplied by the CCS energy penalty. This avoids storing proprietary ecoinvent amounts in the workbook. |  | heat and power co-generation, wood chips, 6667 kW | heat, district or industrial, other than natural gas | CH | 1.1
Phosphorus | 0 |  | kilogram | air::urban air close to ground | biosphere |  |  |  | Amount intentionally set to zero; filled by premise from the upstream CHP dataset (heat and power co-generation, wood chips, 6667 kW ¦ heat, district or industrial, other than natural gas ¦ CH) and multiplied by the CCS energy penalty. This avoids storing proprietary ecoinvent amounts in the workbook. |  | heat and power co-generation, wood chips, 6667 kW | heat, district or industrial, other than natural gas | CH | 1.1
Potassium I | 0 |  | kilogram | air::urban air close to ground | biosphere |  |  |  | Amount intentionally set to zero; filled by premise from the upstream CHP dataset (heat and power co-generation, wood chips, 6667 kW ¦ heat, district or industrial, other than natural gas ¦ CH) and multiplied by the CCS energy penalty. This avoids storing proprietary ecoinvent amounts in the workbook. |  | heat and power co-generation, wood chips, 6667 kW | heat, district or industrial, other than natural gas | CH | 1.1
Sodium I | 0 |  | kilogram | air::urban air close to ground | biosphere |  |  |  | Amount intentionally set to zero; filled by premise from the upstream CHP dataset (heat and power co-generation, wood chips, 6667 kW ¦ heat, district or industrial, other than natural gas ¦ CH) and multiplied by the CCS energy penalty. This avoids storing proprietary ecoinvent amounts in the workbook. |  | heat and power co-generation, wood chips, 6667 kW | heat, district or industrial, other than natural gas | CH | 1.1
Sulfur dioxide | 0 |  | kilogram | air::urban air close to ground | biosphere |  |  |  | Amount intentionally set to zero; filled by premise from the upstream CHP dataset (heat and power co-generation, wood chips, 6667 kW ¦ heat, district or industrial, other than natural gas ¦ CH) and multiplied by the CCS energy penalty. This avoids storing proprietary ecoinvent amounts in the workbook. |  | heat and power co-generation, wood chips, 6667 kW | heat, district or industrial, other than natural gas | CH | 1.1
Toluene | 0 |  | kilogram | air::urban air close to ground | biosphere |  |  |  | Amount intentionally set to zero; filled by premise from the upstream CHP dataset (heat and power co-generation, wood chips, 6667 kW ¦ heat, district or industrial, other than natural gas ¦ CH) and multiplied by the CCS energy penalty. This avoids storing proprietary ecoinvent amounts in the workbook. |  | heat and power co-generation, wood chips, 6667 kW | heat, district or industrial, other than natural gas | CH | 1.1
Water | 0 |  | cubic meter | air::non-urban air or from high stacks | biosphere |  |  |  | Amount intentionally set to zero; filled by premise from the upstream CHP dataset (heat and power co-generation, wood chips, 6667 kW ¦ heat, district or industrial, other than natural gas ¦ CH) and multiplied by the CCS energy penalty. This avoids storing proprietary ecoinvent amounts in the workbook. |  | heat and power co-generation, wood chips, 6667 kW | heat, district or industrial, other than natural gas | CH | 1.1
Zinc II | 0 |  | kilogram | air::urban air close to ground | biosphere |  |  |  | Amount intentionally set to zero; filled by premise from the upstream CHP dataset (heat and power co-generation, wood chips, 6667 kW ¦ heat, district or industrial, other than natural gas ¦ CH) and multiplied by the CCS energy penalty. This avoids storing proprietary ecoinvent amounts in the workbook. |  | heat and power co-generation, wood chips, 6667 kW | heat, district or industrial, other than natural gas | CH | 1.1
m-Xylene | 0 |  | kilogram | air::urban air close to ground | biosphere |  |  |  | Amount intentionally set to zero; filled by premise from the upstream CHP dataset (heat and power co-generation, wood chips, 6667 kW ¦ heat, district or industrial, other than natural gas ¦ CH) and multiplied by the CCS energy penalty. This avoids storing proprietary ecoinvent amounts in the workbook. |  | heat and power co-generation, wood chips, 6667 kW | heat, district or industrial, other than natural gas | CH | 1.1
carbon dioxide, captured at wood burning power plant 20 MW post, pipeline 200km, storage 1000m | 0 | RER | kilogram |  | technosphere |  |  |  | Amount intentionally set to zero; filled by premise from the direct Carbon dioxide, non-fossil exchanges of heat and power co-generation, wood chips, 6667 kW ¦ heat, district or industrial, other than natural gas ¦ CH, then multiplied by the CCS capture rate and energy penalty. This avoids storing proprietary ecoinvent amounts in the workbook. | carbon dioxide, captured at wood burning power plant 20 MW post, pipeline 200km, storage 1000m | heat and power co-generation, wood chips, 6667 kW | heat, district or industrial, other than natural gas | CH | 0.99 | biosphere | Carbon dioxide, non-fossil |  |  | kilogram
Activity | electricity production, at co-generation natural gas-fired power plant, post, pipeline 200km, storage 1000m
location | RER
production amount | 1
comment | Grossly adapted from Volkart et al. 2013 to ecoinvent CHP datasets. 90% CO2 capture efficiency. Added 8% energy penalty based on Volkart et al. 2013. heat and power co-generation, natural gas, conventional power plant, 100MW electrical ¦ electricity, high voltage ¦ DE. Upstream CHP exchanges are copied into this dataset and scaled by the CCS energy penalty. The direct CO2 exchange is reduced by the capture rate; the previous negative CO2 credit is removed.
reference product | electricity, high voltage
type | process
unit | kilowatt hour
Exchanges
name | amount | location | unit | categories | type | uncertainty type | loc | allocation | comment | reference product | replacement name | replacement product | replacement location | replacement amount multiplier | replacement exchange type | replacement exchange name | replacement exchange product | replacement exchange categories | replacement exchange unit
electricity production, at co-generation natural gas-fired power plant, post, pipeline 200km, storage 1000m | 1 | RER | kilowatt hour | CCS Europe 2025::Hard coal | production |  |  | 100 |  | electricity, high voltage
gas power plant construction, 100MW electrical | 0 | RER | unit |  | technosphere |  |  |  | Amount intentionally set to zero; filled by premise from the upstream CHP dataset (heat and power co-generation, natural gas, conventional power plant, 100MW electrical ¦ electricity, high voltage ¦ DE) and multiplied by the CCS energy penalty. This avoids storing proprietary ecoinvent amounts in the workbook. | gas power plant, 100MW electrical | heat and power co-generation, natural gas, conventional power plant, 100MW electrical | electricity, high voltage | DE | 1.08
market for natural gas, high pressure | 0 | DE | cubic meter |  | technosphere |  |  |  | Amount intentionally set to zero; filled by premise from the upstream CHP dataset (heat and power co-generation, natural gas, conventional power plant, 100MW electrical ¦ electricity, high voltage ¦ DE) and multiplied by the CCS energy penalty. This avoids storing proprietary ecoinvent amounts in the workbook. | natural gas, high pressure | heat and power co-generation, natural gas, conventional power plant, 100MW electrical | electricity, high voltage | DE | 1.08
market for residue from cooling tower | 0 | RoW | kilogram |  | technosphere |  |  |  | Amount intentionally set to zero; filled by premise from the upstream CHP dataset (heat and power co-generation, natural gas, conventional power plant, 100MW electrical ¦ electricity, high voltage ¦ DE) and multiplied by the CCS energy penalty. This avoids storing proprietary ecoinvent amounts in the workbook. | residue from cooling tower | heat and power co-generation, natural gas, conventional power plant, 100MW electrical | electricity, high voltage | DE | 1.08
market for water, completely softened | 0 | RER | kilogram |  | technosphere |  |  |  | Amount intentionally set to zero; filled by premise from the upstream CHP dataset (heat and power co-generation, natural gas, conventional power plant, 100MW electrical ¦ electricity, high voltage ¦ DE) and multiplied by the CCS energy penalty. This avoids storing proprietary ecoinvent amounts in the workbook. | water, completely softened | heat and power co-generation, natural gas, conventional power plant, 100MW electrical | electricity, high voltage | DE | 1.08
market for water, decarbonised | 0 | DE | kilogram |  | technosphere |  |  |  | Amount intentionally set to zero; filled by premise from the upstream CHP dataset (heat and power co-generation, natural gas, conventional power plant, 100MW electrical ¦ electricity, high voltage ¦ DE) and multiplied by the CCS energy penalty. This avoids storing proprietary ecoinvent amounts in the workbook. | water, decarbonised | heat and power co-generation, natural gas, conventional power plant, 100MW electrical | electricity, high voltage | DE | 1.08
Acenaphthene | 0 |  | kilogram | air::non-urban air or from high stacks | biosphere |  |  |  | Amount intentionally set to zero; filled by premise from the upstream CHP dataset (heat and power co-generation, natural gas, conventional power plant, 100MW electrical ¦ electricity, high voltage ¦ DE) and multiplied by the CCS energy penalty. This avoids storing proprietary ecoinvent amounts in the workbook. |  | heat and power co-generation, natural gas, conventional power plant, 100MW electrical | electricity, high voltage | DE | 1.08
Acetaldehyde | 0 |  | kilogram | air::non-urban air or from high stacks | biosphere |  |  |  | Amount intentionally set to zero; filled by premise from the upstream CHP dataset (heat and power co-generation, natural gas, conventional power plant, 100MW electrical ¦ electricity, high voltage ¦ DE) and multiplied by the CCS energy penalty. This avoids storing proprietary ecoinvent amounts in the workbook. |  | heat and power co-generation, natural gas, conventional power plant, 100MW electrical | electricity, high voltage | DE | 1.08
Acetic acid | 0 |  | kilogram | air::non-urban air or from high stacks | biosphere |  |  |  | Amount intentionally set to zero; filled by premise from the upstream CHP dataset (heat and power co-generation, natural gas, conventional power plant, 100MW electrical ¦ electricity, high voltage ¦ DE) and multiplied by the CCS energy penalty. This avoids storing proprietary ecoinvent amounts in the workbook. |  | heat and power co-generation, natural gas, conventional power plant, 100MW electrical | electricity, high voltage | DE | 1.08
Arsenic ion | 0 |  | kilogram | air::non-urban air or from high stacks | biosphere |  |  |  | Amount intentionally set to zero; filled by premise from the upstream CHP dataset (heat and power co-generation, natural gas, conventional power plant, 100MW electrical ¦ electricity, high voltage ¦ DE) and multiplied by the CCS energy penalty. This avoids storing proprietary ecoinvent amounts in the workbook. |  | heat and power co-generation, natural gas, conventional power plant, 100MW electrical | electricity, high voltage | DE | 1.08
Benzene | 0 |  | kilogram | air::non-urban air or from high stacks | biosphere |  |  |  | Amount intentionally set to zero; filled by premise from the upstream CHP dataset (heat and power co-generation, natural gas, conventional power plant, 100MW electrical ¦ electricity, high voltage ¦ DE) and multiplied by the CCS energy penalty. This avoids storing proprietary ecoinvent amounts in the workbook. |  | heat and power co-generation, natural gas, conventional power plant, 100MW electrical | electricity, high voltage | DE | 1.08
Benzo(a)pyrene | 0 |  | kilogram | air::non-urban air or from high stacks | biosphere |  |  |  | Amount intentionally set to zero; filled by premise from the upstream CHP dataset (heat and power co-generation, natural gas, conventional power plant, 100MW electrical ¦ electricity, high voltage ¦ DE) and multiplied by the CCS energy penalty. This avoids storing proprietary ecoinvent amounts in the workbook. |  | heat and power co-generation, natural gas, conventional power plant, 100MW electrical | electricity, high voltage | DE | 1.08
Beryllium II | 0 |  | kilogram | air::non-urban air or from high stacks | biosphere |  |  |  | Amount intentionally set to zero; filled by premise from the upstream CHP dataset (heat and power co-generation, natural gas, conventional power plant, 100MW electrical ¦ electricity, high voltage ¦ DE) and multiplied by the CCS energy penalty. This avoids storing proprietary ecoinvent amounts in the workbook. |  | heat and power co-generation, natural gas, conventional power plant, 100MW electrical | electricity, high voltage | DE | 1.08
Butane | 0 |  | kilogram | air::non-urban air or from high stacks | biosphere |  |  |  | Amount intentionally set to zero; filled by premise from the upstream CHP dataset (heat and power co-generation, natural gas, conventional power plant, 100MW electrical ¦ electricity, high voltage ¦ DE) and multiplied by the CCS energy penalty. This avoids storing proprietary ecoinvent amounts in the workbook. |  | heat and power co-generation, natural gas, conventional power plant, 100MW electrical | electricity, high voltage | DE | 1.08
Cadmium II | 0 |  | kilogram | air::non-urban air or from high stacks | biosphere |  |  |  | Amount intentionally set to zero; filled by premise from the upstream CHP dataset (heat and power co-generation, natural gas, conventional power plant, 100MW electrical ¦ electricity, high voltage ¦ DE) and multiplied by the CCS energy penalty. This avoids storing proprietary ecoinvent amounts in the workbook. |  | heat and power co-generation, natural gas, conventional power plant, 100MW electrical | electricity, high voltage | DE | 1.08
Carbon dioxide, fossil | 0 |  | kilogram | air::non-urban air or from high stacks | biosphere |  |  |  | Amount intentionally set to zero; filled by premise from the upstream CHP dataset (heat and power co-generation, natural gas, conventional power plant, 100MW electrical ¦ electricity, high voltage ¦ DE) and multiplied by the residual direct CO2 share after capture and the CCS energy penalty. This avoids storing proprietary ecoinvent amounts in the workbook. |  | heat and power co-generation, natural gas, conventional power plant, 100MW electrical | electricity, high voltage | DE | 0.108
Carbon monoxide, fossil | 0 |  | kilogram | air::non-urban air or from high stacks | biosphere |  |  |  | Amount intentionally set to zero; filled by premise from the upstream CHP dataset (heat and power co-generation, natural gas, conventional power plant, 100MW electrical ¦ electricity, high voltage ¦ DE) and multiplied by the CCS energy penalty. This avoids storing proprietary ecoinvent amounts in the workbook. |  | heat and power co-generation, natural gas, conventional power plant, 100MW electrical | electricity, high voltage | DE | 1.08
Chromium III | 0 |  | kilogram | air::non-urban air or from high stacks | biosphere |  |  |  | Amount intentionally set to zero; filled by premise from the upstream CHP dataset (heat and power co-generation, natural gas, conventional power plant, 100MW electrical ¦ electricity, high voltage ¦ DE) and multiplied by the CCS energy penalty. This avoids storing proprietary ecoinvent amounts in the workbook. |  | heat and power co-generation, natural gas, conventional power plant, 100MW electrical | electricity, high voltage | DE | 1.08
Cobalt II | 0 |  | kilogram | air::non-urban air or from high stacks | biosphere |  |  |  | Amount intentionally set to zero; filled by premise from the upstream CHP dataset (heat and power co-generation, natural gas, conventional power plant, 100MW electrical ¦ electricity, high voltage ¦ DE) and multiplied by the CCS energy penalty. This avoids storing proprietary ecoinvent amounts in the workbook. |  | heat and power co-generation, natural gas, conventional power plant, 100MW electrical | electricity, high voltage | DE | 1.08
Dinitrogen monoxide | 0 |  | kilogram | air::non-urban air or from high stacks | biosphere |  |  |  | Amount intentionally set to zero; filled by premise from the upstream CHP dataset (heat and power co-generation, natural gas, conventional power plant, 100MW electrical ¦ electricity, high voltage ¦ DE) and multiplied by the CCS energy penalty. This avoids storing proprietary ecoinvent amounts in the workbook. |  | heat and power co-generation, natural gas, conventional power plant, 100MW electrical | electricity, high voltage | DE | 1.08
Dioxins, measured as 2,3,7,8-tetrachlorodibenzo-p-dioxin | 0 |  | kilogram | air::non-urban air or from high stacks | biosphere |  |  |  | Amount intentionally set to zero; filled by premise from the upstream CHP dataset (heat and power co-generation, natural gas, conventional power plant, 100MW electrical ¦ electricity, high voltage ¦ DE) and multiplied by the CCS energy penalty. This avoids storing proprietary ecoinvent amounts in the workbook. |  | heat and power co-generation, natural gas, conventional power plant, 100MW electrical | electricity, high voltage | DE | 1.08
Ethane | 0 |  | kilogram | air::non-urban air or from high stacks | biosphere |  |  |  | Amount intentionally set to zero; filled by premise from the upstream CHP dataset (heat and power co-generation, natural gas, conventional power plant, 100MW electrical ¦ electricity, high voltage ¦ DE) and multiplied by the CCS energy penalty. This avoids storing proprietary ecoinvent amounts in the workbook. |  | heat and power co-generation, natural gas, conventional power plant, 100MW electrical | electricity, high voltage | DE | 1.08
Formaldehyde | 0 |  | kilogram | air::non-urban air or from high stacks | biosphere |  |  |  | Amount intentionally set to zero; filled by premise from the upstream CHP dataset (heat and power co-generation, natural gas, conventional power plant, 100MW electrical ¦ electricity, high voltage ¦ DE) and multiplied by the CCS energy penalty. This avoids storing proprietary ecoinvent amounts in the workbook. |  | heat and power co-generation, natural gas, conventional power plant, 100MW electrical | electricity, high voltage | DE | 1.08
Hexane | 0 |  | kilogram | air::non-urban air or from high stacks | biosphere |  |  |  | Amount intentionally set to zero; filled by premise from the upstream CHP dataset (heat and power co-generation, natural gas, conventional power plant, 100MW electrical ¦ electricity, high voltage ¦ DE) and multiplied by the CCS energy penalty. This avoids storing proprietary ecoinvent amounts in the workbook. |  | heat and power co-generation, natural gas, conventional power plant, 100MW electrical | electricity, high voltage | DE | 1.08
Lead II | 0 |  | kilogram | air::non-urban air or from high stacks | biosphere |  |  |  | Amount intentionally set to zero; filled by premise from the upstream CHP dataset (heat and power co-generation, natural gas, conventional power plant, 100MW electrical ¦ electricity, high voltage ¦ DE) and multiplied by the CCS energy penalty. This avoids storing proprietary ecoinvent amounts in the workbook. |  | heat and power co-generation, natural gas, conventional power plant, 100MW electrical | electricity, high voltage | DE | 1.08
Manganese II | 0 |  | kilogram | air::non-urban air or from high stacks | biosphere |  |  |  | Amount intentionally set to zero; filled by premise from the upstream CHP dataset (heat and power co-generation, natural gas, conventional power plant, 100MW electrical ¦ electricity, high voltage ¦ DE) and multiplied by the CCS energy penalty. This avoids storing proprietary ecoinvent amounts in the workbook. |  | heat and power co-generation, natural gas, conventional power plant, 100MW electrical | electricity, high voltage | DE | 1.08
Mercury II | 0 |  | kilogram | air::non-urban air or from high stacks | biosphere |  |  |  | Amount intentionally set to zero; filled by premise from the upstream CHP dataset (heat and power co-generation, natural gas, conventional power plant, 100MW electrical ¦ electricity, high voltage ¦ DE) and multiplied by the CCS energy penalty. This avoids storing proprietary ecoinvent amounts in the workbook. |  | heat and power co-generation, natural gas, conventional power plant, 100MW electrical | electricity, high voltage | DE | 1.08
Methane, fossil | 0 |  | kilogram | air::non-urban air or from high stacks | biosphere |  |  |  | Amount intentionally set to zero; filled by premise from the upstream CHP dataset (heat and power co-generation, natural gas, conventional power plant, 100MW electrical ¦ electricity, high voltage ¦ DE) and multiplied by the CCS energy penalty. This avoids storing proprietary ecoinvent amounts in the workbook. |  | heat and power co-generation, natural gas, conventional power plant, 100MW electrical | electricity, high voltage | DE | 1.08
Nickel II | 0 |  | kilogram | air::non-urban air or from high stacks | biosphere |  |  |  | Amount intentionally set to zero; filled by premise from the upstream CHP dataset (heat and power co-generation, natural gas, conventional power plant, 100MW electrical ¦ electricity, high voltage ¦ DE) and multiplied by the CCS energy penalty. This avoids storing proprietary ecoinvent amounts in the workbook. |  | heat and power co-generation, natural gas, conventional power plant, 100MW electrical | electricity, high voltage | DE | 1.08
Nitrogen oxides | 0 |  | kilogram | air::non-urban air or from high stacks | biosphere |  |  |  | Amount intentionally set to zero; filled by premise from the upstream CHP dataset (heat and power co-generation, natural gas, conventional power plant, 100MW electrical ¦ electricity, high voltage ¦ DE) and multiplied by the CCS energy penalty. This avoids storing proprietary ecoinvent amounts in the workbook. |  | heat and power co-generation, natural gas, conventional power plant, 100MW electrical | electricity, high voltage | DE | 1.08
PAH, polycyclic aromatic hydrocarbons | 0 |  | kilogram | air::non-urban air or from high stacks | biosphere |  |  |  | Amount intentionally set to zero; filled by premise from the upstream CHP dataset (heat and power co-generation, natural gas, conventional power plant, 100MW electrical ¦ electricity, high voltage ¦ DE) and multiplied by the CCS energy penalty. This avoids storing proprietary ecoinvent amounts in the workbook. |  | heat and power co-generation, natural gas, conventional power plant, 100MW electrical | electricity, high voltage | DE | 1.08
Particulate Matter, < 2.5 um | 0 |  | kilogram | air::non-urban air or from high stacks | biosphere |  |  |  | Amount intentionally set to zero; filled by premise from the upstream CHP dataset (heat and power co-generation, natural gas, conventional power plant, 100MW electrical ¦ electricity, high voltage ¦ DE) and multiplied by the CCS energy penalty. This avoids storing proprietary ecoinvent amounts in the workbook. |  | heat and power co-generation, natural gas, conventional power plant, 100MW electrical | electricity, high voltage | DE | 1.08
Pentane | 0 |  | kilogram | air::non-urban air or from high stacks | biosphere |  |  |  | Amount intentionally set to zero; filled by premise from the upstream CHP dataset (heat and power co-generation, natural gas, conventional power plant, 100MW electrical ¦ electricity, high voltage ¦ DE) and multiplied by the CCS energy penalty. This avoids storing proprietary ecoinvent amounts in the workbook. |  | heat and power co-generation, natural gas, conventional power plant, 100MW electrical | electricity, high voltage | DE | 1.08
Propane | 0 |  | kilogram | air::non-urban air or from high stacks | biosphere |  |  |  | Amount intentionally set to zero; filled by premise from the upstream CHP dataset (heat and power co-generation, natural gas, conventional power plant, 100MW electrical ¦ electricity, high voltage ¦ DE) and multiplied by the CCS energy penalty. This avoids storing proprietary ecoinvent amounts in the workbook. |  | heat and power co-generation, natural gas, conventional power plant, 100MW electrical | electricity, high voltage | DE | 1.08
Propionic acid | 0 |  | kilogram | air::non-urban air or from high stacks | biosphere |  |  |  | Amount intentionally set to zero; filled by premise from the upstream CHP dataset (heat and power co-generation, natural gas, conventional power plant, 100MW electrical ¦ electricity, high voltage ¦ DE) and multiplied by the CCS energy penalty. This avoids storing proprietary ecoinvent amounts in the workbook. |  | heat and power co-generation, natural gas, conventional power plant, 100MW electrical | electricity, high voltage | DE | 1.08
Selenium IV | 0 |  | kilogram | air::non-urban air or from high stacks | biosphere |  |  |  | Amount intentionally set to zero; filled by premise from the upstream CHP dataset (heat and power co-generation, natural gas, conventional power plant, 100MW electrical ¦ electricity, high voltage ¦ DE) and multiplied by the CCS energy penalty. This avoids storing proprietary ecoinvent amounts in the workbook. |  | heat and power co-generation, natural gas, conventional power plant, 100MW electrical | electricity, high voltage | DE | 1.08
Sulfur dioxide | 0 |  | kilogram | air::non-urban air or from high stacks | biosphere |  |  |  | Amount intentionally set to zero; filled by premise from the upstream CHP dataset (heat and power co-generation, natural gas, conventional power plant, 100MW electrical ¦ electricity, high voltage ¦ DE) and multiplied by the CCS energy penalty. This avoids storing proprietary ecoinvent amounts in the workbook. |  | heat and power co-generation, natural gas, conventional power plant, 100MW electrical | electricity, high voltage | DE | 1.08
Toluene | 0 |  | kilogram | air::non-urban air or from high stacks | biosphere |  |  |  | Amount intentionally set to zero; filled by premise from the upstream CHP dataset (heat and power co-generation, natural gas, conventional power plant, 100MW electrical ¦ electricity, high voltage ¦ DE) and multiplied by the CCS energy penalty. This avoids storing proprietary ecoinvent amounts in the workbook. |  | heat and power co-generation, natural gas, conventional power plant, 100MW electrical | electricity, high voltage | DE | 1.08
Water | 0 |  | cubic meter | air | biosphere |  |  |  | Amount intentionally set to zero; filled by premise from the upstream CHP dataset (heat and power co-generation, natural gas, conventional power plant, 100MW electrical ¦ electricity, high voltage ¦ DE) and multiplied by the CCS energy penalty. This avoids storing proprietary ecoinvent amounts in the workbook. |  | heat and power co-generation, natural gas, conventional power plant, 100MW electrical | electricity, high voltage | DE | 1.08
Water | 0 |  | cubic meter | water | biosphere |  |  |  | Amount intentionally set to zero; filled by premise from the upstream CHP dataset (heat and power co-generation, natural gas, conventional power plant, 100MW electrical ¦ electricity, high voltage ¦ DE) and multiplied by the CCS energy penalty. This avoids storing proprietary ecoinvent amounts in the workbook. |  | heat and power co-generation, natural gas, conventional power plant, 100MW electrical | electricity, high voltage | DE | 1.08
Water, cooling, unspecified natural origin | 0 |  | cubic meter | natural resource::in water | biosphere |  |  |  | Amount intentionally set to zero; filled by premise from the upstream CHP dataset (heat and power co-generation, natural gas, conventional power plant, 100MW electrical ¦ electricity, high voltage ¦ DE) and multiplied by the CCS energy penalty. This avoids storing proprietary ecoinvent amounts in the workbook. |  | heat and power co-generation, natural gas, conventional power plant, 100MW electrical | electricity, high voltage | DE | 1.08
carbon dioxide, captured from natural gas, post, 200km pipeline, storage 1000m | 0 | RER | kilogram |  | technosphere |  |  |  | Amount intentionally set to zero; filled by premise from the direct Carbon dioxide, fossil exchanges of heat and power co-generation, natural gas, conventional power plant, 100MW electrical ¦ electricity, high voltage ¦ DE, then multiplied by the CCS capture rate and energy penalty. This avoids storing proprietary ecoinvent amounts in the workbook. | carbon dioxide, captured from natural gas, post, 200km pipeline, storage 1000m | heat and power co-generation, natural gas, conventional power plant, 100MW electrical | electricity, high voltage | DE | 0.972 | biosphere | Carbon dioxide, fossil |  |  | kilogram
Activity | heat production, at co-generation natural gas-fired power plant, post, pipeline 200km, storage 1000m
location | RER
production amount | 1
reference product | heat, district or industrial, natural gas
type | process
unit | megajoule
comment | Grossly adapted from Volkart et al. 2013 to ecoinvent CHP datasets. 90% CO2 capture efficiency. Added 8% energy penalty based on Volkart et al. 2013. heat and power co-generation, natural gas, conventional power plant, 100MW electrical ¦ heat, district or industrial, natural gas ¦ DE. Upstream CHP exchanges are copied into this dataset and scaled by the CCS energy penalty. The direct CO2 exchange is reduced by the capture rate; the previous negative CO2 credit is removed.
Exchanges
name | amount | location | unit | categories | type | uncertainty type | loc | allocation | comment | reference product | replacement name | replacement product | replacement location | replacement amount multiplier | replacement exchange type | replacement exchange name | replacement exchange product | replacement exchange categories | replacement exchange unit
heat production, at co-generation natural gas-fired power plant, post, pipeline 200km, storage 1000m | 1 | RER | megajoule | CCS Europe 2025::Hard coal | production |  |  | 100 |  | heat, district or industrial, natural gas
gas power plant construction, 100MW electrical | 0 | RER | unit |  | technosphere |  |  |  | Amount intentionally set to zero; filled by premise from the upstream CHP dataset (heat and power co-generation, natural gas, conventional power plant, 100MW electrical ¦ heat, district or industrial, natural gas ¦ DE) and multiplied by the CCS energy penalty. This avoids storing proprietary ecoinvent amounts in the workbook. | gas power plant, 100MW electrical | heat and power co-generation, natural gas, conventional power plant, 100MW electrical | heat, district or industrial, natural gas | DE | 1.08
market for natural gas, high pressure | 0 | DE | cubic meter |  | technosphere |  |  |  | Amount intentionally set to zero; filled by premise from the upstream CHP dataset (heat and power co-generation, natural gas, conventional power plant, 100MW electrical ¦ heat, district or industrial, natural gas ¦ DE) and multiplied by the CCS energy penalty. This avoids storing proprietary ecoinvent amounts in the workbook. | natural gas, high pressure | heat and power co-generation, natural gas, conventional power plant, 100MW electrical | heat, district or industrial, natural gas | DE | 1.08
market for residue from cooling tower | 0 | RoW | kilogram |  | technosphere |  |  |  | Amount intentionally set to zero; filled by premise from the upstream CHP dataset (heat and power co-generation, natural gas, conventional power plant, 100MW electrical ¦ heat, district or industrial, natural gas ¦ DE) and multiplied by the CCS energy penalty. This avoids storing proprietary ecoinvent amounts in the workbook. | residue from cooling tower | heat and power co-generation, natural gas, conventional power plant, 100MW electrical | heat, district or industrial, natural gas | DE | 1.08
market for water, completely softened | 0 | RER | kilogram |  | technosphere |  |  |  | Amount intentionally set to zero; filled by premise from the upstream CHP dataset (heat and power co-generation, natural gas, conventional power plant, 100MW electrical ¦ heat, district or industrial, natural gas ¦ DE) and multiplied by the CCS energy penalty. This avoids storing proprietary ecoinvent amounts in the workbook. | water, completely softened | heat and power co-generation, natural gas, conventional power plant, 100MW electrical | heat, district or industrial, natural gas | DE | 1.08
market for water, decarbonised | 0 | DE | kilogram |  | technosphere |  |  |  | Amount intentionally set to zero; filled by premise from the upstream CHP dataset (heat and power co-generation, natural gas, conventional power plant, 100MW electrical ¦ heat, district or industrial, natural gas ¦ DE) and multiplied by the CCS energy penalty. This avoids storing proprietary ecoinvent amounts in the workbook. | water, decarbonised | heat and power co-generation, natural gas, conventional power plant, 100MW electrical | heat, district or industrial, natural gas | DE | 1.08
Acenaphthene | 0 |  | kilogram | air::non-urban air or from high stacks | biosphere |  |  |  | Amount intentionally set to zero; filled by premise from the upstream CHP dataset (heat and power co-generation, natural gas, conventional power plant, 100MW electrical ¦ heat, district or industrial, natural gas ¦ DE) and multiplied by the CCS energy penalty. This avoids storing proprietary ecoinvent amounts in the workbook. |  | heat and power co-generation, natural gas, conventional power plant, 100MW electrical | heat, district or industrial, natural gas | DE | 1.08
Acetaldehyde | 0 |  | kilogram | air::non-urban air or from high stacks | biosphere |  |  |  | Amount intentionally set to zero; filled by premise from the upstream CHP dataset (heat and power co-generation, natural gas, conventional power plant, 100MW electrical ¦ heat, district or industrial, natural gas ¦ DE) and multiplied by the CCS energy penalty. This avoids storing proprietary ecoinvent amounts in the workbook. |  | heat and power co-generation, natural gas, conventional power plant, 100MW electrical | heat, district or industrial, natural gas | DE | 1.08
Acetic acid | 0 |  | kilogram | air::non-urban air or from high stacks | biosphere |  |  |  | Amount intentionally set to zero; filled by premise from the upstream CHP dataset (heat and power co-generation, natural gas, conventional power plant, 100MW electrical ¦ heat, district or industrial, natural gas ¦ DE) and multiplied by the CCS energy penalty. This avoids storing proprietary ecoinvent amounts in the workbook. |  | heat and power co-generation, natural gas, conventional power plant, 100MW electrical | heat, district or industrial, natural gas | DE | 1.08
Arsenic ion | 0 |  | kilogram | air::non-urban air or from high stacks | biosphere |  |  |  | Amount intentionally set to zero; filled by premise from the upstream CHP dataset (heat and power co-generation, natural gas, conventional power plant, 100MW electrical ¦ heat, district or industrial, natural gas ¦ DE) and multiplied by the CCS energy penalty. This avoids storing proprietary ecoinvent amounts in the workbook. |  | heat and power co-generation, natural gas, conventional power plant, 100MW electrical | heat, district or industrial, natural gas | DE | 1.08
Benzene | 0 |  | kilogram | air::non-urban air or from high stacks | biosphere |  |  |  | Amount intentionally set to zero; filled by premise from the upstream CHP dataset (heat and power co-generation, natural gas, conventional power plant, 100MW electrical ¦ heat, district or industrial, natural gas ¦ DE) and multiplied by the CCS energy penalty. This avoids storing proprietary ecoinvent amounts in the workbook. |  | heat and power co-generation, natural gas, conventional power plant, 100MW electrical | heat, district or industrial, natural gas | DE | 1.08
Benzo(a)pyrene | 0 |  | kilogram | air::non-urban air or from high stacks | biosphere |  |  |  | Amount intentionally set to zero; filled by premise from the upstream CHP dataset (heat and power co-generation, natural gas, conventional power plant, 100MW electrical ¦ heat, district or industrial, natural gas ¦ DE) and multiplied by the CCS energy penalty. This avoids storing proprietary ecoinvent amounts in the workbook. |  | heat and power co-generation, natural gas, conventional power plant, 100MW electrical | heat, district or industrial, natural gas | DE | 1.08
Beryllium II | 0 |  | kilogram | air::non-urban air or from high stacks | biosphere |  |  |  | Amount intentionally set to zero; filled by premise from the upstream CHP dataset (heat and power co-generation, natural gas, conventional power plant, 100MW electrical ¦ heat, district or industrial, natural gas ¦ DE) and multiplied by the CCS energy penalty. This avoids storing proprietary ecoinvent amounts in the workbook. |  | heat and power co-generation, natural gas, conventional power plant, 100MW electrical | heat, district or industrial, natural gas | DE | 1.08
Butane | 0 |  | kilogram | air::non-urban air or from high stacks | biosphere |  |  |  | Amount intentionally set to zero; filled by premise from the upstream CHP dataset (heat and power co-generation, natural gas, conventional power plant, 100MW electrical ¦ heat, district or industrial, natural gas ¦ DE) and multiplied by the CCS energy penalty. This avoids storing proprietary ecoinvent amounts in the workbook. |  | heat and power co-generation, natural gas, conventional power plant, 100MW electrical | heat, district or industrial, natural gas | DE | 1.08
Cadmium II | 0 |  | kilogram | air::non-urban air or from high stacks | biosphere |  |  |  | Amount intentionally set to zero; filled by premise from the upstream CHP dataset (heat and power co-generation, natural gas, conventional power plant, 100MW electrical ¦ heat, district or industrial, natural gas ¦ DE) and multiplied by the CCS energy penalty. This avoids storing proprietary ecoinvent amounts in the workbook. |  | heat and power co-generation, natural gas, conventional power plant, 100MW electrical | heat, district or industrial, natural gas | DE | 1.08
Carbon dioxide, fossil | 0 |  | kilogram | air::non-urban air or from high stacks | biosphere |  |  |  | Amount intentionally set to zero; filled by premise from the upstream CHP dataset (heat and power co-generation, natural gas, conventional power plant, 100MW electrical ¦ heat, district or industrial, natural gas ¦ DE) and multiplied by the residual direct CO2 share after capture and the CCS energy penalty. This avoids storing proprietary ecoinvent amounts in the workbook. |  | heat and power co-generation, natural gas, conventional power plant, 100MW electrical | heat, district or industrial, natural gas | DE | 0.108
Carbon monoxide, fossil | 0 |  | kilogram | air::non-urban air or from high stacks | biosphere |  |  |  | Amount intentionally set to zero; filled by premise from the upstream CHP dataset (heat and power co-generation, natural gas, conventional power plant, 100MW electrical ¦ heat, district or industrial, natural gas ¦ DE) and multiplied by the CCS energy penalty. This avoids storing proprietary ecoinvent amounts in the workbook. |  | heat and power co-generation, natural gas, conventional power plant, 100MW electrical | heat, district or industrial, natural gas | DE | 1.08
Chromium III | 0 |  | kilogram | air::non-urban air or from high stacks | biosphere |  |  |  | Amount intentionally set to zero; filled by premise from the upstream CHP dataset (heat and power co-generation, natural gas, conventional power plant, 100MW electrical ¦ heat, district or industrial, natural gas ¦ DE) and multiplied by the CCS energy penalty. This avoids storing proprietary ecoinvent amounts in the workbook. |  | heat and power co-generation, natural gas, conventional power plant, 100MW electrical | heat, district or industrial, natural gas | DE | 1.08
Cobalt II | 0 |  | kilogram | air::non-urban air or from high stacks | biosphere |  |  |  | Amount intentionally set to zero; filled by premise from the upstream CHP dataset (heat and power co-generation, natural gas, conventional power plant, 100MW electrical ¦ heat, district or industrial, natural gas ¦ DE) and multiplied by the CCS energy penalty. This avoids storing proprietary ecoinvent amounts in the workbook. |  | heat and power co-generation, natural gas, conventional power plant, 100MW electrical | heat, district or industrial, natural gas | DE | 1.08
Dinitrogen monoxide | 0 |  | kilogram | air::non-urban air or from high stacks | biosphere |  |  |  | Amount intentionally set to zero; filled by premise from the upstream CHP dataset (heat and power co-generation, natural gas, conventional power plant, 100MW electrical ¦ heat, district or industrial, natural gas ¦ DE) and multiplied by the CCS energy penalty. This avoids storing proprietary ecoinvent amounts in the workbook. |  | heat and power co-generation, natural gas, conventional power plant, 100MW electrical | heat, district or industrial, natural gas | DE | 1.08
Dioxins, measured as 2,3,7,8-tetrachlorodibenzo-p-dioxin | 0 |  | kilogram | air::non-urban air or from high stacks | biosphere |  |  |  | Amount intentionally set to zero; filled by premise from the upstream CHP dataset (heat and power co-generation, natural gas, conventional power plant, 100MW electrical ¦ heat, district or industrial, natural gas ¦ DE) and multiplied by the CCS energy penalty. This avoids storing proprietary ecoinvent amounts in the workbook. |  | heat and power co-generation, natural gas, conventional power plant, 100MW electrical | heat, district or industrial, natural gas | DE | 1.08
Ethane | 0 |  | kilogram | air::non-urban air or from high stacks | biosphere |  |  |  | Amount intentionally set to zero; filled by premise from the upstream CHP dataset (heat and power co-generation, natural gas, conventional power plant, 100MW electrical ¦ heat, district or industrial, natural gas ¦ DE) and multiplied by the CCS energy penalty. This avoids storing proprietary ecoinvent amounts in the workbook. |  | heat and power co-generation, natural gas, conventional power plant, 100MW electrical | heat, district or industrial, natural gas | DE | 1.08
Formaldehyde | 0 |  | kilogram | air::non-urban air or from high stacks | biosphere |  |  |  | Amount intentionally set to zero; filled by premise from the upstream CHP dataset (heat and power co-generation, natural gas, conventional power plant, 100MW electrical ¦ heat, district or industrial, natural gas ¦ DE) and multiplied by the CCS energy penalty. This avoids storing proprietary ecoinvent amounts in the workbook. |  | heat and power co-generation, natural gas, conventional power plant, 100MW electrical | heat, district or industrial, natural gas | DE | 1.08
Hexane | 0 |  | kilogram | air::non-urban air or from high stacks | biosphere |  |  |  | Amount intentionally set to zero; filled by premise from the upstream CHP dataset (heat and power co-generation, natural gas, conventional power plant, 100MW electrical ¦ heat, district or industrial, natural gas ¦ DE) and multiplied by the CCS energy penalty. This avoids storing proprietary ecoinvent amounts in the workbook. |  | heat and power co-generation, natural gas, conventional power plant, 100MW electrical | heat, district or industrial, natural gas | DE | 1.08
Lead II | 0 |  | kilogram | air::non-urban air or from high stacks | biosphere |  |  |  | Amount intentionally set to zero; filled by premise from the upstream CHP dataset (heat and power co-generation, natural gas, conventional power plant, 100MW electrical ¦ heat, district or industrial, natural gas ¦ DE) and multiplied by the CCS energy penalty. This avoids storing proprietary ecoinvent amounts in the workbook. |  | heat and power co-generation, natural gas, conventional power plant, 100MW electrical | heat, district or industrial, natural gas | DE | 1.08
Manganese II | 0 |  | kilogram | air::non-urban air or from high stacks | biosphere |  |  |  | Amount intentionally set to zero; filled by premise from the upstream CHP dataset (heat and power co-generation, natural gas, conventional power plant, 100MW electrical ¦ heat, district or industrial, natural gas ¦ DE) and multiplied by the CCS energy penalty. This avoids storing proprietary ecoinvent amounts in the workbook. |  | heat and power co-generation, natural gas, conventional power plant, 100MW electrical | heat, district or industrial, natural gas | DE | 1.08
Mercury II | 0 |  | kilogram | air::non-urban air or from high stacks | biosphere |  |  |  | Amount intentionally set to zero; filled by premise from the upstream CHP dataset (heat and power co-generation, natural gas, conventional power plant, 100MW electrical ¦ heat, district or industrial, natural gas ¦ DE) and multiplied by the CCS energy penalty. This avoids storing proprietary ecoinvent amounts in the workbook. |  | heat and power co-generation, natural gas, conventional power plant, 100MW electrical | heat, district or industrial, natural gas | DE | 1.08
Methane, fossil | 0 |  | kilogram | air::non-urban air or from high stacks | biosphere |  |  |  | Amount intentionally set to zero; filled by premise from the upstream CHP dataset (heat and power co-generation, natural gas, conventional power plant, 100MW electrical ¦ heat, district or industrial, natural gas ¦ DE) and multiplied by the CCS energy penalty. This avoids storing proprietary ecoinvent amounts in the workbook. |  | heat and power co-generation, natural gas, conventional power plant, 100MW electrical | heat, district or industrial, natural gas | DE | 1.08
Nickel II | 0 |  | kilogram | air::non-urban air or from high stacks | biosphere |  |  |  | Amount intentionally set to zero; filled by premise from the upstream CHP dataset (heat and power co-generation, natural gas, conventional power plant, 100MW electrical ¦ heat, district or industrial, natural gas ¦ DE) and multiplied by the CCS energy penalty. This avoids storing proprietary ecoinvent amounts in the workbook. |  | heat and power co-generation, natural gas, conventional power plant, 100MW electrical | heat, district or industrial, natural gas | DE | 1.08
Nitrogen oxides | 0 |  | kilogram | air::non-urban air or from high stacks | biosphere |  |  |  | Amount intentionally set to zero; filled by premise from the upstream CHP dataset (heat and power co-generation, natural gas, conventional power plant, 100MW electrical ¦ heat, district or industrial, natural gas ¦ DE) and multiplied by the CCS energy penalty. This avoids storing proprietary ecoinvent amounts in the workbook. |  | heat and power co-generation, natural gas, conventional power plant, 100MW electrical | heat, district or industrial, natural gas | DE | 1.08
PAH, polycyclic aromatic hydrocarbons | 0 |  | kilogram | air::non-urban air or from high stacks | biosphere |  |  |  | Amount intentionally set to zero; filled by premise from the upstream CHP dataset (heat and power co-generation, natural gas, conventional power plant, 100MW electrical ¦ heat, district or industrial, natural gas ¦ DE) and multiplied by the CCS energy penalty. This avoids storing proprietary ecoinvent amounts in the workbook. |  | heat and power co-generation, natural gas, conventional power plant, 100MW electrical | heat, district or industrial, natural gas | DE | 1.08
Particulate Matter, < 2.5 um | 0 |  | kilogram | air::non-urban air or from high stacks | biosphere |  |  |  | Amount intentionally set to zero; filled by premise from the upstream CHP dataset (heat and power co-generation, natural gas, conventional power plant, 100MW electrical ¦ heat, district or industrial, natural gas ¦ DE) and multiplied by the CCS energy penalty. This avoids storing proprietary ecoinvent amounts in the workbook. |  | heat and power co-generation, natural gas, conventional power plant, 100MW electrical | heat, district or industrial, natural gas | DE | 1.08
Pentane | 0 |  | kilogram | air::non-urban air or from high stacks | biosphere |  |  |  | Amount intentionally set to zero; filled by premise from the upstream CHP dataset (heat and power co-generation, natural gas, conventional power plant, 100MW electrical ¦ heat, district or industrial, natural gas ¦ DE) and multiplied by the CCS energy penalty. This avoids storing proprietary ecoinvent amounts in the workbook. |  | heat and power co-generation, natural gas, conventional power plant, 100MW electrical | heat, district or industrial, natural gas | DE | 1.08
Propane | 0 |  | kilogram | air::non-urban air or from high stacks | biosphere |  |  |  | Amount intentionally set to zero; filled by premise from the upstream CHP dataset (heat and power co-generation, natural gas, conventional power plant, 100MW electrical ¦ heat, district or industrial, natural gas ¦ DE) and multiplied by the CCS energy penalty. This avoids storing proprietary ecoinvent amounts in the workbook. |  | heat and power co-generation, natural gas, conventional power plant, 100MW electrical | heat, district or industrial, natural gas | DE | 1.08
Propionic acid | 0 |  | kilogram | air::non-urban air or from high stacks | biosphere |  |  |  | Amount intentionally set to zero; filled by premise from the upstream CHP dataset (heat and power co-generation, natural gas, conventional power plant, 100MW electrical ¦ heat, district or industrial, natural gas ¦ DE) and multiplied by the CCS energy penalty. This avoids storing proprietary ecoinvent amounts in the workbook. |  | heat and power co-generation, natural gas, conventional power plant, 100MW electrical | heat, district or industrial, natural gas | DE | 1.08
Selenium IV | 0 |  | kilogram | air::non-urban air or from high stacks | biosphere |  |  |  | Amount intentionally set to zero; filled by premise from the upstream CHP dataset (heat and power co-generation, natural gas, conventional power plant, 100MW electrical ¦ heat, district or industrial, natural gas ¦ DE) and multiplied by the CCS energy penalty. This avoids storing proprietary ecoinvent amounts in the workbook. |  | heat and power co-generation, natural gas, conventional power plant, 100MW electrical | heat, district or industrial, natural gas | DE | 1.08
Sulfur dioxide | 0 |  | kilogram | air::non-urban air or from high stacks | biosphere |  |  |  | Amount intentionally set to zero; filled by premise from the upstream CHP dataset (heat and power co-generation, natural gas, conventional power plant, 100MW electrical ¦ heat, district or industrial, natural gas ¦ DE) and multiplied by the CCS energy penalty. This avoids storing proprietary ecoinvent amounts in the workbook. |  | heat and power co-generation, natural gas, conventional power plant, 100MW electrical | heat, district or industrial, natural gas | DE | 1.08
Toluene | 0 |  | kilogram | air::non-urban air or from high stacks | biosphere |  |  |  | Amount intentionally set to zero; filled by premise from the upstream CHP dataset (heat and power co-generation, natural gas, conventional power plant, 100MW electrical ¦ heat, district or industrial, natural gas ¦ DE) and multiplied by the CCS energy penalty. This avoids storing proprietary ecoinvent amounts in the workbook. |  | heat and power co-generation, natural gas, conventional power plant, 100MW electrical | heat, district or industrial, natural gas | DE | 1.08
Water | 0 |  | cubic meter | air | biosphere |  |  |  | Amount intentionally set to zero; filled by premise from the upstream CHP dataset (heat and power co-generation, natural gas, conventional power plant, 100MW electrical ¦ heat, district or industrial, natural gas ¦ DE) and multiplied by the CCS energy penalty. This avoids storing proprietary ecoinvent amounts in the workbook. |  | heat and power co-generation, natural gas, conventional power plant, 100MW electrical | heat, district or industrial, natural gas | DE | 1.08
Water | 0 |  | cubic meter | water | biosphere |  |  |  | Amount intentionally set to zero; filled by premise from the upstream CHP dataset (heat and power co-generation, natural gas, conventional power plant, 100MW electrical ¦ heat, district or industrial, natural gas ¦ DE) and multiplied by the CCS energy penalty. This avoids storing proprietary ecoinvent amounts in the workbook. |  | heat and power co-generation, natural gas, conventional power plant, 100MW electrical | heat, district or industrial, natural gas | DE | 1.08
Water, cooling, unspecified natural origin | 0 |  | cubic meter | natural resource::in water | biosphere |  |  |  | Amount intentionally set to zero; filled by premise from the upstream CHP dataset (heat and power co-generation, natural gas, conventional power plant, 100MW electrical ¦ heat, district or industrial, natural gas ¦ DE) and multiplied by the CCS energy penalty. This avoids storing proprietary ecoinvent amounts in the workbook. |  | heat and power co-generation, natural gas, conventional power plant, 100MW electrical | heat, district or industrial, natural gas | DE | 1.08
carbon dioxide, captured from natural gas, post, 200km pipeline, storage 1000m | 0 | RER | kilogram |  | technosphere |  |  |  | Amount intentionally set to zero; filled by premise from the direct Carbon dioxide, fossil exchanges of heat and power co-generation, natural gas, conventional power plant, 100MW electrical ¦ heat, district or industrial, natural gas ¦ DE, then multiplied by the CCS capture rate and energy penalty. This avoids storing proprietary ecoinvent amounts in the workbook. | carbon dioxide, captured from natural gas, post, 200km pipeline, storage 1000m | heat and power co-generation, natural gas, conventional power plant, 100MW electrical | heat, district or industrial, natural gas | DE | 0.972 | biosphere | Carbon dioxide, fossil |  |  | kilogram
Activity | electricity production, at co-generation oil-fired power plant, post, pipeline 200km, storage 1000m
location | RER
production amount | 1
reference product | electricity, high voltage
comment | Grossly adapted from Volkart et al. 2013 to ecoinvent CHP datasets. 90% CO2 capture efficiency. Added 9% energy penalty based on Volkart et al. 2013. heat and power co-generation, oil ¦ electricity, high voltage ¦ DE. Upstream CHP exchanges are copied into this dataset and scaled by the CCS energy penalty. The direct CO2 exchange is reduced by the capture rate; the previous negative CO2 credit is removed.
type | process
unit | kilowatt hour
Exchanges
name | amount | location | unit | categories | type | uncertainty type | loc | allocation | comment | reference product | replacement name | replacement product | replacement location | replacement amount multiplier | replacement exchange type | replacement exchange name | replacement exchange product | replacement exchange categories | replacement exchange unit
electricity production, at co-generation oil-fired power plant, post, pipeline 200km, storage 1000m | 1 | RER | kilowatt hour | CCS Europe 2025::Hard coal | production |  |  | 100 |  | electricity, high voltage
market for ammonia, anhydrous, liquid | 0 | RER | kilogram |  | technosphere |  |  |  | Amount intentionally set to zero; filled by premise from the upstream CHP dataset (heat and power co-generation, oil ¦ electricity, high voltage ¦ DE) and multiplied by the CCS energy penalty. This avoids storing proprietary ecoinvent amounts in the workbook. | ammonia, anhydrous, liquid | heat and power co-generation, oil | electricity, high voltage | DE | 1.09
market for fly ash and scrubber sludge | 0 | Europe without Switzerland | kilogram |  | technosphere |  |  |  | Amount intentionally set to zero; filled by premise from the upstream CHP dataset (heat and power co-generation, oil ¦ electricity, high voltage ¦ DE) and multiplied by the CCS energy penalty. This avoids storing proprietary ecoinvent amounts in the workbook. | fly ash and scrubber sludge | heat and power co-generation, oil | electricity, high voltage | DE | 1.09
market for heavy fuel oil | 0 | Europe without Switzerland | kilogram |  | technosphere |  |  |  | Amount intentionally set to zero; filled by premise from the upstream CHP dataset (heat and power co-generation, oil ¦ electricity, high voltage ¦ DE) and multiplied by the CCS energy penalty. This avoids storing proprietary ecoinvent amounts in the workbook. | heavy fuel oil | heat and power co-generation, oil | electricity, high voltage | DE | 1.09
market for limestone, crushed, washed | 0 | RoW | kilogram |  | technosphere |  |  |  | Amount intentionally set to zero; filled by premise from the upstream CHP dataset (heat and power co-generation, oil ¦ electricity, high voltage ¦ DE) and multiplied by the CCS energy penalty. This avoids storing proprietary ecoinvent amounts in the workbook. | limestone, crushed, washed | heat and power co-generation, oil | electricity, high voltage | DE | 1.09
oil power plant construction, 500MW | 0 | RER | unit |  | technosphere |  |  |  | Amount intentionally set to zero; filled by premise from the upstream CHP dataset (heat and power co-generation, oil ¦ electricity, high voltage ¦ DE) and multiplied by the CCS energy penalty. This avoids storing proprietary ecoinvent amounts in the workbook. | oil power plant, 500MW | heat and power co-generation, oil | electricity, high voltage | DE | 1.09
market for residue from cooling tower | 0 | RoW | kilogram |  | technosphere |  |  |  | Amount intentionally set to zero; filled by premise from the upstream CHP dataset (heat and power co-generation, oil ¦ electricity, high voltage ¦ DE) and multiplied by the CCS energy penalty. This avoids storing proprietary ecoinvent amounts in the workbook. | residue from cooling tower | heat and power co-generation, oil | electricity, high voltage | DE | 1.09
market for water, completely softened | 0 | RER | kilogram |  | technosphere |  |  |  | Amount intentionally set to zero; filled by premise from the upstream CHP dataset (heat and power co-generation, oil ¦ electricity, high voltage ¦ DE) and multiplied by the CCS energy penalty. This avoids storing proprietary ecoinvent amounts in the workbook. | water, completely softened | heat and power co-generation, oil | electricity, high voltage | DE | 1.09
market for water, decarbonised | 0 | DE | kilogram |  | technosphere |  |  |  | Amount intentionally set to zero; filled by premise from the upstream CHP dataset (heat and power co-generation, oil ¦ electricity, high voltage ¦ DE) and multiplied by the CCS energy penalty. This avoids storing proprietary ecoinvent amounts in the workbook. | water, decarbonised | heat and power co-generation, oil | electricity, high voltage | DE | 1.09
Acetaldehyde | 0 |  | kilogram | air::urban air close to ground | biosphere |  |  |  | Amount intentionally set to zero; filled by premise from the upstream CHP dataset (heat and power co-generation, oil ¦ electricity, high voltage ¦ DE) and multiplied by the CCS energy penalty. This avoids storing proprietary ecoinvent amounts in the workbook. |  | heat and power co-generation, oil | electricity, high voltage | DE | 1.09
Acetic acid | 0 |  | kilogram | air::urban air close to ground | biosphere |  |  |  | Amount intentionally set to zero; filled by premise from the upstream CHP dataset (heat and power co-generation, oil ¦ electricity, high voltage ¦ DE) and multiplied by the CCS energy penalty. This avoids storing proprietary ecoinvent amounts in the workbook. |  | heat and power co-generation, oil | electricity, high voltage | DE | 1.09
Acetone | 0 |  | kilogram | air::urban air close to ground | biosphere |  |  |  | Amount intentionally set to zero; filled by premise from the upstream CHP dataset (heat and power co-generation, oil ¦ electricity, high voltage ¦ DE) and multiplied by the CCS energy penalty. This avoids storing proprietary ecoinvent amounts in the workbook. |  | heat and power co-generation, oil | electricity, high voltage | DE | 1.09
Ammonia | 0 |  | kilogram | air::urban air close to ground | biosphere |  |  |  | Amount intentionally set to zero; filled by premise from the upstream CHP dataset (heat and power co-generation, oil ¦ electricity, high voltage ¦ DE) and multiplied by the CCS energy penalty. This avoids storing proprietary ecoinvent amounts in the workbook. |  | heat and power co-generation, oil | electricity, high voltage | DE | 1.09
Arsenic ion | 0 |  | kilogram | air::urban air close to ground | biosphere |  |  |  | Amount intentionally set to zero; filled by premise from the upstream CHP dataset (heat and power co-generation, oil ¦ electricity, high voltage ¦ DE) and multiplied by the CCS energy penalty. This avoids storing proprietary ecoinvent amounts in the workbook. |  | heat and power co-generation, oil | electricity, high voltage | DE | 1.09
Benzene | 0 |  | kilogram | air::urban air close to ground | biosphere |  |  |  | Amount intentionally set to zero; filled by premise from the upstream CHP dataset (heat and power co-generation, oil ¦ electricity, high voltage ¦ DE) and multiplied by the CCS energy penalty. This avoids storing proprietary ecoinvent amounts in the workbook. |  | heat and power co-generation, oil | electricity, high voltage | DE | 1.09
Benzo(a)pyrene | 0 |  | kilogram | air::urban air close to ground | biosphere |  |  |  | Amount intentionally set to zero; filled by premise from the upstream CHP dataset (heat and power co-generation, oil ¦ electricity, high voltage ¦ DE) and multiplied by the CCS energy penalty. This avoids storing proprietary ecoinvent amounts in the workbook. |  | heat and power co-generation, oil | electricity, high voltage | DE | 1.09
Beryllium II | 0 |  | kilogram | air::urban air close to ground | biosphere |  |  |  | Amount intentionally set to zero; filled by premise from the upstream CHP dataset (heat and power co-generation, oil ¦ electricity, high voltage ¦ DE) and multiplied by the CCS energy penalty. This avoids storing proprietary ecoinvent amounts in the workbook. |  | heat and power co-generation, oil | electricity, high voltage | DE | 1.09
Cadmium II | 0 |  | kilogram | air::urban air close to ground | biosphere |  |  |  | Amount intentionally set to zero; filled by premise from the upstream CHP dataset (heat and power co-generation, oil ¦ electricity, high voltage ¦ DE) and multiplied by the CCS energy penalty. This avoids storing proprietary ecoinvent amounts in the workbook. |  | heat and power co-generation, oil | electricity, high voltage | DE | 1.09
Calcium II | 0 |  | kilogram | air::urban air close to ground | biosphere |  |  |  | Amount intentionally set to zero; filled by premise from the upstream CHP dataset (heat and power co-generation, oil ¦ electricity, high voltage ¦ DE) and multiplied by the CCS energy penalty. This avoids storing proprietary ecoinvent amounts in the workbook. |  | heat and power co-generation, oil | electricity, high voltage | DE | 1.09
Carbon dioxide, fossil | 0 |  | kilogram | air | biosphere |  |  |  | Amount intentionally set to zero; filled by premise from the upstream CHP dataset (heat and power co-generation, oil ¦ electricity, high voltage ¦ DE) and multiplied by the residual direct CO2 share after capture and the CCS energy penalty. This avoids storing proprietary ecoinvent amounts in the workbook. |  | heat and power co-generation, oil | electricity, high voltage | DE | 0.109
Carbon dioxide, fossil | 0 |  | kilogram | air::urban air close to ground | biosphere |  |  |  | Amount intentionally set to zero; filled by premise from the upstream CHP dataset (heat and power co-generation, oil ¦ electricity, high voltage ¦ DE) and multiplied by the residual direct CO2 share after capture and the CCS energy penalty. This avoids storing proprietary ecoinvent amounts in the workbook. |  | heat and power co-generation, oil | electricity, high voltage | DE | 0.109
Carbon monoxide, fossil | 0 |  | kilogram | air::urban air close to ground | biosphere |  |  |  | Amount intentionally set to zero; filled by premise from the upstream CHP dataset (heat and power co-generation, oil ¦ electricity, high voltage ¦ DE) and multiplied by the CCS energy penalty. This avoids storing proprietary ecoinvent amounts in the workbook. |  | heat and power co-generation, oil | electricity, high voltage | DE | 1.09
Chromium III | 0 |  | kilogram | air::urban air close to ground | biosphere |  |  |  | Amount intentionally set to zero; filled by premise from the upstream CHP dataset (heat and power co-generation, oil ¦ electricity, high voltage ¦ DE) and multiplied by the CCS energy penalty. This avoids storing proprietary ecoinvent amounts in the workbook. |  | heat and power co-generation, oil | electricity, high voltage | DE | 1.09
Chromium VI | 0 |  | kilogram | air::urban air close to ground | biosphere |  |  |  | Amount intentionally set to zero; filled by premise from the upstream CHP dataset (heat and power co-generation, oil ¦ electricity, high voltage ¦ DE) and multiplied by the CCS energy penalty. This avoids storing proprietary ecoinvent amounts in the workbook. |  | heat and power co-generation, oil | electricity, high voltage | DE | 1.09
Cobalt II | 0 |  | kilogram | air::urban air close to ground | biosphere |  |  |  | Amount intentionally set to zero; filled by premise from the upstream CHP dataset (heat and power co-generation, oil ¦ electricity, high voltage ¦ DE) and multiplied by the CCS energy penalty. This avoids storing proprietary ecoinvent amounts in the workbook. |  | heat and power co-generation, oil | electricity, high voltage | DE | 1.09
Copper ion | 0 |  | kilogram | air::urban air close to ground | biosphere |  |  |  | Amount intentionally set to zero; filled by premise from the upstream CHP dataset (heat and power co-generation, oil ¦ electricity, high voltage ¦ DE) and multiplied by the CCS energy penalty. This avoids storing proprietary ecoinvent amounts in the workbook. |  | heat and power co-generation, oil | electricity, high voltage | DE | 1.09
Dinitrogen monoxide | 0 |  | kilogram | air::urban air close to ground | biosphere |  |  |  | Amount intentionally set to zero; filled by premise from the upstream CHP dataset (heat and power co-generation, oil ¦ electricity, high voltage ¦ DE) and multiplied by the CCS energy penalty. This avoids storing proprietary ecoinvent amounts in the workbook. |  | heat and power co-generation, oil | electricity, high voltage | DE | 1.09
Dioxins, measured as 2,3,7,8-tetrachlorodibenzo-p-dioxin | 0 |  | kilogram | air::urban air close to ground | biosphere |  |  |  | Amount intentionally set to zero; filled by premise from the upstream CHP dataset (heat and power co-generation, oil ¦ electricity, high voltage ¦ DE) and multiplied by the CCS energy penalty. This avoids storing proprietary ecoinvent amounts in the workbook. |  | heat and power co-generation, oil | electricity, high voltage | DE | 1.09
Ethanol | 0 |  | kilogram | air::urban air close to ground | biosphere |  |  |  | Amount intentionally set to zero; filled by premise from the upstream CHP dataset (heat and power co-generation, oil ¦ electricity, high voltage ¦ DE) and multiplied by the CCS energy penalty. This avoids storing proprietary ecoinvent amounts in the workbook. |  | heat and power co-generation, oil | electricity, high voltage | DE | 1.09
Formaldehyde | 0 |  | kilogram | air::urban air close to ground | biosphere |  |  |  | Amount intentionally set to zero; filled by premise from the upstream CHP dataset (heat and power co-generation, oil ¦ electricity, high voltage ¦ DE) and multiplied by the CCS energy penalty. This avoids storing proprietary ecoinvent amounts in the workbook. |  | heat and power co-generation, oil | electricity, high voltage | DE | 1.09
Hydrocarbons, aliphatic, alkanes, unspecified | 0 |  | kilogram | air::urban air close to ground | biosphere |  |  |  | Amount intentionally set to zero; filled by premise from the upstream CHP dataset (heat and power co-generation, oil ¦ electricity, high voltage ¦ DE) and multiplied by the CCS energy penalty. This avoids storing proprietary ecoinvent amounts in the workbook. |  | heat and power co-generation, oil | electricity, high voltage | DE | 1.09
Hydrocarbons, aliphatic, unsaturated | 0 |  | kilogram | air::urban air close to ground | biosphere |  |  |  | Amount intentionally set to zero; filled by premise from the upstream CHP dataset (heat and power co-generation, oil ¦ electricity, high voltage ¦ DE) and multiplied by the CCS energy penalty. This avoids storing proprietary ecoinvent amounts in the workbook. |  | heat and power co-generation, oil | electricity, high voltage | DE | 1.09
Hydrocarbons, aromatic | 0 |  | kilogram | air::urban air close to ground | biosphere |  |  |  | Amount intentionally set to zero; filled by premise from the upstream CHP dataset (heat and power co-generation, oil ¦ electricity, high voltage ¦ DE) and multiplied by the CCS energy penalty. This avoids storing proprietary ecoinvent amounts in the workbook. |  | heat and power co-generation, oil | electricity, high voltage | DE | 1.09
Hydrochloric acid | 0 |  | kilogram | air::urban air close to ground | biosphere |  |  |  | Amount intentionally set to zero; filled by premise from the upstream CHP dataset (heat and power co-generation, oil ¦ electricity, high voltage ¦ DE) and multiplied by the CCS energy penalty. This avoids storing proprietary ecoinvent amounts in the workbook. |  | heat and power co-generation, oil | electricity, high voltage | DE | 1.09
Hydrogen fluoride | 0 |  | kilogram | air::urban air close to ground | biosphere |  |  |  | Amount intentionally set to zero; filled by premise from the upstream CHP dataset (heat and power co-generation, oil ¦ electricity, high voltage ¦ DE) and multiplied by the CCS energy penalty. This avoids storing proprietary ecoinvent amounts in the workbook. |  | heat and power co-generation, oil | electricity, high voltage | DE | 1.09
Iron ion | 0 |  | kilogram | air::urban air close to ground | biosphere |  |  |  | Amount intentionally set to zero; filled by premise from the upstream CHP dataset (heat and power co-generation, oil ¦ electricity, high voltage ¦ DE) and multiplied by the CCS energy penalty. This avoids storing proprietary ecoinvent amounts in the workbook. |  | heat and power co-generation, oil | electricity, high voltage | DE | 1.09
Lead II | 0 |  | kilogram | air::urban air close to ground | biosphere |  |  |  | Amount intentionally set to zero; filled by premise from the upstream CHP dataset (heat and power co-generation, oil ¦ electricity, high voltage ¦ DE) and multiplied by the CCS energy penalty. This avoids storing proprietary ecoinvent amounts in the workbook. |  | heat and power co-generation, oil | electricity, high voltage | DE | 1.09
Manganese II | 0 |  | kilogram | air::urban air close to ground | biosphere |  |  |  | Amount intentionally set to zero; filled by premise from the upstream CHP dataset (heat and power co-generation, oil ¦ electricity, high voltage ¦ DE) and multiplied by the CCS energy penalty. This avoids storing proprietary ecoinvent amounts in the workbook. |  | heat and power co-generation, oil | electricity, high voltage | DE | 1.09
Mercury II | 0 |  | kilogram | air::urban air close to ground | biosphere |  |  |  | Amount intentionally set to zero; filled by premise from the upstream CHP dataset (heat and power co-generation, oil ¦ electricity, high voltage ¦ DE) and multiplied by the CCS energy penalty. This avoids storing proprietary ecoinvent amounts in the workbook. |  | heat and power co-generation, oil | electricity, high voltage | DE | 1.09
Methane, fossil | 0 |  | kilogram | air::urban air close to ground | biosphere |  |  |  | Amount intentionally set to zero; filled by premise from the upstream CHP dataset (heat and power co-generation, oil ¦ electricity, high voltage ¦ DE) and multiplied by the CCS energy penalty. This avoids storing proprietary ecoinvent amounts in the workbook. |  | heat and power co-generation, oil | electricity, high voltage | DE | 1.09
Methanol | 0 |  | kilogram | air::urban air close to ground | biosphere |  |  |  | Amount intentionally set to zero; filled by premise from the upstream CHP dataset (heat and power co-generation, oil ¦ electricity, high voltage ¦ DE) and multiplied by the CCS energy penalty. This avoids storing proprietary ecoinvent amounts in the workbook. |  | heat and power co-generation, oil | electricity, high voltage | DE | 1.09
Molybdenum VI | 0 |  | kilogram | air::urban air close to ground | biosphere |  |  |  | Amount intentionally set to zero; filled by premise from the upstream CHP dataset (heat and power co-generation, oil ¦ electricity, high voltage ¦ DE) and multiplied by the CCS energy penalty. This avoids storing proprietary ecoinvent amounts in the workbook. |  | heat and power co-generation, oil | electricity, high voltage | DE | 1.09
Nickel II | 0 |  | kilogram | air::urban air close to ground | biosphere |  |  |  | Amount intentionally set to zero; filled by premise from the upstream CHP dataset (heat and power co-generation, oil ¦ electricity, high voltage ¦ DE) and multiplied by the CCS energy penalty. This avoids storing proprietary ecoinvent amounts in the workbook. |  | heat and power co-generation, oil | electricity, high voltage | DE | 1.09
Nitrogen oxides | 0 |  | kilogram | air::urban air close to ground | biosphere |  |  |  | Amount intentionally set to zero; filled by premise from the upstream CHP dataset (heat and power co-generation, oil ¦ electricity, high voltage ¦ DE) and multiplied by the CCS energy penalty. This avoids storing proprietary ecoinvent amounts in the workbook. |  | heat and power co-generation, oil | electricity, high voltage | DE | 1.09
PAH, polycyclic aromatic hydrocarbons | 0 |  | kilogram | air::urban air close to ground | biosphere |  |  |  | Amount intentionally set to zero; filled by premise from the upstream CHP dataset (heat and power co-generation, oil ¦ electricity, high voltage ¦ DE) and multiplied by the CCS energy penalty. This avoids storing proprietary ecoinvent amounts in the workbook. |  | heat and power co-generation, oil | electricity, high voltage | DE | 1.09
Particulate Matter, < 2.5 um | 0 |  | kilogram | air::urban air close to ground | biosphere |  |  |  | Amount intentionally set to zero; filled by premise from the upstream CHP dataset (heat and power co-generation, oil ¦ electricity, high voltage ¦ DE) and multiplied by the CCS energy penalty. This avoids storing proprietary ecoinvent amounts in the workbook. |  | heat and power co-generation, oil | electricity, high voltage | DE | 1.09
Particulate Matter, > 2.5 um and < 10um | 0 |  | kilogram | air::urban air close to ground | biosphere |  |  |  | Amount intentionally set to zero; filled by premise from the upstream CHP dataset (heat and power co-generation, oil ¦ electricity, high voltage ¦ DE) and multiplied by the CCS energy penalty. This avoids storing proprietary ecoinvent amounts in the workbook. |  | heat and power co-generation, oil | electricity, high voltage | DE | 1.09
Propane | 0 |  | kilogram | air::urban air close to ground | biosphere |  |  |  | Amount intentionally set to zero; filled by premise from the upstream CHP dataset (heat and power co-generation, oil ¦ electricity, high voltage ¦ DE) and multiplied by the CCS energy penalty. This avoids storing proprietary ecoinvent amounts in the workbook. |  | heat and power co-generation, oil | electricity, high voltage | DE | 1.09
Selenium IV | 0 |  | kilogram | air::urban air close to ground | biosphere |  |  |  | Amount intentionally set to zero; filled by premise from the upstream CHP dataset (heat and power co-generation, oil ¦ electricity, high voltage ¦ DE) and multiplied by the CCS energy penalty. This avoids storing proprietary ecoinvent amounts in the workbook. |  | heat and power co-generation, oil | electricity, high voltage | DE | 1.09
Sodium I | 0 |  | kilogram | air::urban air close to ground | biosphere |  |  |  | Amount intentionally set to zero; filled by premise from the upstream CHP dataset (heat and power co-generation, oil ¦ electricity, high voltage ¦ DE) and multiplied by the CCS energy penalty. This avoids storing proprietary ecoinvent amounts in the workbook. |  | heat and power co-generation, oil | electricity, high voltage | DE | 1.09
Sulfur dioxide | 0 |  | kilogram | air::urban air close to ground | biosphere |  |  |  | Amount intentionally set to zero; filled by premise from the upstream CHP dataset (heat and power co-generation, oil ¦ electricity, high voltage ¦ DE) and multiplied by the CCS energy penalty. This avoids storing proprietary ecoinvent amounts in the workbook. |  | heat and power co-generation, oil | electricity, high voltage | DE | 1.09
Vanadium V | 0 |  | kilogram | air::urban air close to ground | biosphere |  |  |  | Amount intentionally set to zero; filled by premise from the upstream CHP dataset (heat and power co-generation, oil ¦ electricity, high voltage ¦ DE) and multiplied by the CCS energy penalty. This avoids storing proprietary ecoinvent amounts in the workbook. |  | heat and power co-generation, oil | electricity, high voltage | DE | 1.09
Water | 0 |  | cubic meter | air | biosphere |  |  |  | Amount intentionally set to zero; filled by premise from the upstream CHP dataset (heat and power co-generation, oil ¦ electricity, high voltage ¦ DE) and multiplied by the CCS energy penalty. This avoids storing proprietary ecoinvent amounts in the workbook. |  | heat and power co-generation, oil | electricity, high voltage | DE | 1.09
Zinc II | 0 |  | kilogram | air::urban air close to ground | biosphere |  |  |  | Amount intentionally set to zero; filled by premise from the upstream CHP dataset (heat and power co-generation, oil ¦ electricity, high voltage ¦ DE) and multiplied by the CCS energy penalty. This avoids storing proprietary ecoinvent amounts in the workbook. |  | heat and power co-generation, oil | electricity, high voltage | DE | 1.09
AOX, Adsorbable Organic Halides | 0 |  | kilogram | water::surface water | biosphere |  |  |  | Amount intentionally set to zero; filled by premise from the upstream CHP dataset (heat and power co-generation, oil ¦ electricity, high voltage ¦ DE) and multiplied by the CCS energy penalty. This avoids storing proprietary ecoinvent amounts in the workbook. |  | heat and power co-generation, oil | electricity, high voltage | DE | 1.09
Arsenic ion | 0 |  | kilogram | water::surface water | biosphere |  |  |  | Amount intentionally set to zero; filled by premise from the upstream CHP dataset (heat and power co-generation, oil ¦ electricity, high voltage ¦ DE) and multiplied by the CCS energy penalty. This avoids storing proprietary ecoinvent amounts in the workbook. |  | heat and power co-generation, oil | electricity, high voltage | DE | 1.09
BOD5, Biological Oxygen Demand | 0 |  | kilogram | water::surface water | biosphere |  |  |  | Amount intentionally set to zero; filled by premise from the upstream CHP dataset (heat and power co-generation, oil ¦ electricity, high voltage ¦ DE) and multiplied by the CCS energy penalty. This avoids storing proprietary ecoinvent amounts in the workbook. |  | heat and power co-generation, oil | electricity, high voltage | DE | 1.09
COD, Chemical Oxygen Demand | 0 |  | kilogram | water::surface water | biosphere |  |  |  | Amount intentionally set to zero; filled by premise from the upstream CHP dataset (heat and power co-generation, oil ¦ electricity, high voltage ¦ DE) and multiplied by the CCS energy penalty. This avoids storing proprietary ecoinvent amounts in the workbook. |  | heat and power co-generation, oil | electricity, high voltage | DE | 1.09
Cadmium II | 0 |  | kilogram | water::surface water | biosphere |  |  |  | Amount intentionally set to zero; filled by premise from the upstream CHP dataset (heat and power co-generation, oil ¦ electricity, high voltage ¦ DE) and multiplied by the CCS energy penalty. This avoids storing proprietary ecoinvent amounts in the workbook. |  | heat and power co-generation, oil | electricity, high voltage | DE | 1.09
Chloride | 0 |  | kilogram | water::surface water | biosphere |  |  |  | Amount intentionally set to zero; filled by premise from the upstream CHP dataset (heat and power co-generation, oil ¦ electricity, high voltage ¦ DE) and multiplied by the CCS energy penalty. This avoids storing proprietary ecoinvent amounts in the workbook. |  | heat and power co-generation, oil | electricity, high voltage | DE | 1.09
Chromium III | 0 |  | kilogram | water::surface water | biosphere |  |  |  | Amount intentionally set to zero; filled by premise from the upstream CHP dataset (heat and power co-generation, oil ¦ electricity, high voltage ¦ DE) and multiplied by the CCS energy penalty. This avoids storing proprietary ecoinvent amounts in the workbook. |  | heat and power co-generation, oil | electricity, high voltage | DE | 1.09
Cobalt II | 0 |  | kilogram | water::surface water | biosphere |  |  |  | Amount intentionally set to zero; filled by premise from the upstream CHP dataset (heat and power co-generation, oil ¦ electricity, high voltage ¦ DE) and multiplied by the CCS energy penalty. This avoids storing proprietary ecoinvent amounts in the workbook. |  | heat and power co-generation, oil | electricity, high voltage | DE | 1.09
Copper ion | 0 |  | kilogram | water::surface water | biosphere |  |  |  | Amount intentionally set to zero; filled by premise from the upstream CHP dataset (heat and power co-generation, oil ¦ electricity, high voltage ¦ DE) and multiplied by the CCS energy penalty. This avoids storing proprietary ecoinvent amounts in the workbook. |  | heat and power co-generation, oil | electricity, high voltage | DE | 1.09
DOC, Dissolved Organic Carbon | 0 |  | kilogram | water::surface water | biosphere |  |  |  | Amount intentionally set to zero; filled by premise from the upstream CHP dataset (heat and power co-generation, oil ¦ electricity, high voltage ¦ DE) and multiplied by the CCS energy penalty. This avoids storing proprietary ecoinvent amounts in the workbook. |  | heat and power co-generation, oil | electricity, high voltage | DE | 1.09
Fluoride | 0 |  | kilogram | water::surface water | biosphere |  |  |  | Amount intentionally set to zero; filled by premise from the upstream CHP dataset (heat and power co-generation, oil ¦ electricity, high voltage ¦ DE) and multiplied by the CCS energy penalty. This avoids storing proprietary ecoinvent amounts in the workbook. |  | heat and power co-generation, oil | electricity, high voltage | DE | 1.09
Hydrocarbons, unspecified | 0 |  | kilogram | water::surface water | biosphere |  |  |  | Amount intentionally set to zero; filled by premise from the upstream CHP dataset (heat and power co-generation, oil ¦ electricity, high voltage ¦ DE) and multiplied by the CCS energy penalty. This avoids storing proprietary ecoinvent amounts in the workbook. |  | heat and power co-generation, oil | electricity, high voltage | DE | 1.09
Hypochlorite | 0 |  | kilogram | water::ocean | biosphere |  |  |  | Amount intentionally set to zero; filled by premise from the upstream CHP dataset (heat and power co-generation, oil ¦ electricity, high voltage ¦ DE) and multiplied by the CCS energy penalty. This avoids storing proprietary ecoinvent amounts in the workbook. |  | heat and power co-generation, oil | electricity, high voltage | DE | 1.09
Hypochlorite | 0 |  | kilogram | water::surface water | biosphere |  |  |  | Amount intentionally set to zero; filled by premise from the upstream CHP dataset (heat and power co-generation, oil ¦ electricity, high voltage ¦ DE) and multiplied by the CCS energy penalty. This avoids storing proprietary ecoinvent amounts in the workbook. |  | heat and power co-generation, oil | electricity, high voltage | DE | 1.09
Iron ion | 0 |  | kilogram | water::surface water | biosphere |  |  |  | Amount intentionally set to zero; filled by premise from the upstream CHP dataset (heat and power co-generation, oil ¦ electricity, high voltage ¦ DE) and multiplied by the CCS energy penalty. This avoids storing proprietary ecoinvent amounts in the workbook. |  | heat and power co-generation, oil | electricity, high voltage | DE | 1.09
Lead II | 0 |  | kilogram | water::surface water | biosphere |  |  |  | Amount intentionally set to zero; filled by premise from the upstream CHP dataset (heat and power co-generation, oil ¦ electricity, high voltage ¦ DE) and multiplied by the CCS energy penalty. This avoids storing proprietary ecoinvent amounts in the workbook. |  | heat and power co-generation, oil | electricity, high voltage | DE | 1.09
Manganese II | 0 |  | kilogram | water::surface water | biosphere |  |  |  | Amount intentionally set to zero; filled by premise from the upstream CHP dataset (heat and power co-generation, oil ¦ electricity, high voltage ¦ DE) and multiplied by the CCS energy penalty. This avoids storing proprietary ecoinvent amounts in the workbook. |  | heat and power co-generation, oil | electricity, high voltage | DE | 1.09
Mercury II | 0 |  | kilogram | water::surface water | biosphere |  |  |  | Amount intentionally set to zero; filled by premise from the upstream CHP dataset (heat and power co-generation, oil ¦ electricity, high voltage ¦ DE) and multiplied by the CCS energy penalty. This avoids storing proprietary ecoinvent amounts in the workbook. |  | heat and power co-generation, oil | electricity, high voltage | DE | 1.09
Nickel II | 0 |  | kilogram | water::surface water | biosphere |  |  |  | Amount intentionally set to zero; filled by premise from the upstream CHP dataset (heat and power co-generation, oil ¦ electricity, high voltage ¦ DE) and multiplied by the CCS energy penalty. This avoids storing proprietary ecoinvent amounts in the workbook. |  | heat and power co-generation, oil | electricity, high voltage | DE | 1.09
Nitrogen | 0 |  | kilogram | water::surface water | biosphere |  |  |  | Amount intentionally set to zero; filled by premise from the upstream CHP dataset (heat and power co-generation, oil ¦ electricity, high voltage ¦ DE) and multiplied by the CCS energy penalty. This avoids storing proprietary ecoinvent amounts in the workbook. |  | heat and power co-generation, oil | electricity, high voltage | DE | 1.09
Oils, unspecified | 0 |  | kilogram | water::surface water | biosphere |  |  |  | Amount intentionally set to zero; filled by premise from the upstream CHP dataset (heat and power co-generation, oil ¦ electricity, high voltage ¦ DE) and multiplied by the CCS energy penalty. This avoids storing proprietary ecoinvent amounts in the workbook. |  | heat and power co-generation, oil | electricity, high voltage | DE | 1.09
Phosphorus | 0 |  | kilogram | water::surface water | biosphere |  |  |  | Amount intentionally set to zero; filled by premise from the upstream CHP dataset (heat and power co-generation, oil ¦ electricity, high voltage ¦ DE) and multiplied by the CCS energy penalty. This avoids storing proprietary ecoinvent amounts in the workbook. |  | heat and power co-generation, oil | electricity, high voltage | DE | 1.09
Sulfate | 0 |  | kilogram | water::surface water | biosphere |  |  |  | Amount intentionally set to zero; filled by premise from the upstream CHP dataset (heat and power co-generation, oil ¦ electricity, high voltage ¦ DE) and multiplied by the CCS energy penalty. This avoids storing proprietary ecoinvent amounts in the workbook. |  | heat and power co-generation, oil | electricity, high voltage | DE | 1.09
Sulfide | 0 |  | kilogram | water::surface water | biosphere |  |  |  | Amount intentionally set to zero; filled by premise from the upstream CHP dataset (heat and power co-generation, oil ¦ electricity, high voltage ¦ DE) and multiplied by the CCS energy penalty. This avoids storing proprietary ecoinvent amounts in the workbook. |  | heat and power co-generation, oil | electricity, high voltage | DE | 1.09
Sulfite | 0 |  | kilogram | water::surface water | biosphere |  |  |  | Amount intentionally set to zero; filled by premise from the upstream CHP dataset (heat and power co-generation, oil ¦ electricity, high voltage ¦ DE) and multiplied by the CCS energy penalty. This avoids storing proprietary ecoinvent amounts in the workbook. |  | heat and power co-generation, oil | electricity, high voltage | DE | 1.09
Suspended solids, unspecified | 0 |  | kilogram | water::surface water | biosphere |  |  |  | Amount intentionally set to zero; filled by premise from the upstream CHP dataset (heat and power co-generation, oil ¦ electricity, high voltage ¦ DE) and multiplied by the CCS energy penalty. This avoids storing proprietary ecoinvent amounts in the workbook. |  | heat and power co-generation, oil | electricity, high voltage | DE | 1.09
TOC, Total Organic Carbon | 0 |  | kilogram | water::surface water | biosphere |  |  |  | Amount intentionally set to zero; filled by premise from the upstream CHP dataset (heat and power co-generation, oil ¦ electricity, high voltage ¦ DE) and multiplied by the CCS energy penalty. This avoids storing proprietary ecoinvent amounts in the workbook. |  | heat and power co-generation, oil | electricity, high voltage | DE | 1.09
Thallium I | 0 |  | kilogram | water::surface water | biosphere |  |  |  | Amount intentionally set to zero; filled by premise from the upstream CHP dataset (heat and power co-generation, oil ¦ electricity, high voltage ¦ DE) and multiplied by the CCS energy penalty. This avoids storing proprietary ecoinvent amounts in the workbook. |  | heat and power co-generation, oil | electricity, high voltage | DE | 1.09
Tin ion | 0 |  | kilogram | water::surface water | biosphere |  |  |  | Amount intentionally set to zero; filled by premise from the upstream CHP dataset (heat and power co-generation, oil ¦ electricity, high voltage ¦ DE) and multiplied by the CCS energy penalty. This avoids storing proprietary ecoinvent amounts in the workbook. |  | heat and power co-generation, oil | electricity, high voltage | DE | 1.09
Vanadium V | 0 |  | kilogram | water::surface water | biosphere |  |  |  | Amount intentionally set to zero; filled by premise from the upstream CHP dataset (heat and power co-generation, oil ¦ electricity, high voltage ¦ DE) and multiplied by the CCS energy penalty. This avoids storing proprietary ecoinvent amounts in the workbook. |  | heat and power co-generation, oil | electricity, high voltage | DE | 1.09
Water | 0 |  | cubic meter | water | biosphere |  |  |  | Amount intentionally set to zero; filled by premise from the upstream CHP dataset (heat and power co-generation, oil ¦ electricity, high voltage ¦ DE) and multiplied by the CCS energy penalty. This avoids storing proprietary ecoinvent amounts in the workbook. |  | heat and power co-generation, oil | electricity, high voltage | DE | 1.09
Zinc II | 0 |  | kilogram | water::surface water | biosphere |  |  |  | Amount intentionally set to zero; filled by premise from the upstream CHP dataset (heat and power co-generation, oil ¦ electricity, high voltage ¦ DE) and multiplied by the CCS energy penalty. This avoids storing proprietary ecoinvent amounts in the workbook. |  | heat and power co-generation, oil | electricity, high voltage | DE | 1.09
Water, cooling, unspecified natural origin | 0 |  | cubic meter | natural resource::in water | biosphere |  |  |  | Amount intentionally set to zero; filled by premise from the upstream CHP dataset (heat and power co-generation, oil ¦ electricity, high voltage ¦ DE) and multiplied by the CCS energy penalty. This avoids storing proprietary ecoinvent amounts in the workbook. |  | heat and power co-generation, oil | electricity, high voltage | DE | 1.09
carbon dioxide, captured from hard coal-fired power plant, post, pipeline 200km, storage 1000m | 0 | RER | kilogram |  | technosphere |  |  |  | Amount intentionally set to zero; filled by premise from the direct Carbon dioxide, fossil exchanges of heat and power co-generation, oil ¦ electricity, high voltage ¦ DE, then multiplied by the CCS capture rate and energy penalty. This avoids storing proprietary ecoinvent amounts in the workbook. | carbon dioxide, captured from hard coal-fired power plant, post, pipeline 200km, storage 1000m | heat and power co-generation, oil | electricity, high voltage | DE | 0.981 | biosphere | Carbon dioxide, fossil |  |  | kilogram
Activity | heat production, at co-generation oil-fired power plant, post, pipeline 200km, storage 1000m
location | RER
production amount | 1
reference product | heat, district or industrial, other than natural gas
type | process
unit | megajoule
comment | Grossly adapted from Volkart et al. 2013 to ecoinvent CHP datasets. 90% CO2 capture efficiency. Added 9% energy penalty based on Volkart et al. 2013. heat and power co-generation, oil ¦ heat, district or industrial, other than natural gas ¦ DE. Upstream CHP exchanges are copied into this dataset and scaled by the CCS energy penalty. The direct CO2 exchange is reduced by the capture rate; the previous negative CO2 credit is removed.
Exchanges
name | amount | location | unit | categories | type | uncertainty type | loc | allocation | comment | reference product | replacement name | replacement product | replacement location | replacement amount multiplier | replacement exchange type | replacement exchange name | replacement exchange product | replacement exchange categories | replacement exchange unit
heat production, at co-generation oil-fired power plant, post, pipeline 200km, storage 1000m | 1 | RER | megajoule | CCS Europe 2025::Hard coal | production |  |  | 100 |  | heat, district or industrial, other than natural gas
market for ammonia, anhydrous, liquid | 0 | RER | kilogram |  | technosphere |  |  |  | Amount intentionally set to zero; filled by premise from the upstream CHP dataset (heat and power co-generation, oil ¦ heat, district or industrial, other than natural gas ¦ DE) and multiplied by the CCS energy penalty. This avoids storing proprietary ecoinvent amounts in the workbook. | ammonia, anhydrous, liquid | heat and power co-generation, oil | heat, district or industrial, other than natural gas | DE | 1.09
market for fly ash and scrubber sludge | 0 | Europe without Switzerland | kilogram |  | technosphere |  |  |  | Amount intentionally set to zero; filled by premise from the upstream CHP dataset (heat and power co-generation, oil ¦ heat, district or industrial, other than natural gas ¦ DE) and multiplied by the CCS energy penalty. This avoids storing proprietary ecoinvent amounts in the workbook. | fly ash and scrubber sludge | heat and power co-generation, oil | heat, district or industrial, other than natural gas | DE | 1.09
market for heavy fuel oil | 0 | Europe without Switzerland | kilogram |  | technosphere |  |  |  | Amount intentionally set to zero; filled by premise from the upstream CHP dataset (heat and power co-generation, oil ¦ heat, district or industrial, other than natural gas ¦ DE) and multiplied by the CCS energy penalty. This avoids storing proprietary ecoinvent amounts in the workbook. | heavy fuel oil | heat and power co-generation, oil | heat, district or industrial, other than natural gas | DE | 1.09
market for limestone, crushed, washed | 0 | RoW | kilogram |  | technosphere |  |  |  | Amount intentionally set to zero; filled by premise from the upstream CHP dataset (heat and power co-generation, oil ¦ heat, district or industrial, other than natural gas ¦ DE) and multiplied by the CCS energy penalty. This avoids storing proprietary ecoinvent amounts in the workbook. | limestone, crushed, washed | heat and power co-generation, oil | heat, district or industrial, other than natural gas | DE | 1.09
oil power plant construction, 500MW | 0 | RER | unit |  | technosphere |  |  |  | Amount intentionally set to zero; filled by premise from the upstream CHP dataset (heat and power co-generation, oil ¦ heat, district or industrial, other than natural gas ¦ DE) and multiplied by the CCS energy penalty. This avoids storing proprietary ecoinvent amounts in the workbook. | oil power plant, 500MW | heat and power co-generation, oil | heat, district or industrial, other than natural gas | DE | 1.09
market for residue from cooling tower | 0 | RoW | kilogram |  | technosphere |  |  |  | Amount intentionally set to zero; filled by premise from the upstream CHP dataset (heat and power co-generation, oil ¦ heat, district or industrial, other than natural gas ¦ DE) and multiplied by the CCS energy penalty. This avoids storing proprietary ecoinvent amounts in the workbook. | residue from cooling tower | heat and power co-generation, oil | heat, district or industrial, other than natural gas | DE | 1.09
market for water, completely softened | 0 | RER | kilogram |  | technosphere |  |  |  | Amount intentionally set to zero; filled by premise from the upstream CHP dataset (heat and power co-generation, oil ¦ heat, district or industrial, other than natural gas ¦ DE) and multiplied by the CCS energy penalty. This avoids storing proprietary ecoinvent amounts in the workbook. | water, completely softened | heat and power co-generation, oil | heat, district or industrial, other than natural gas | DE | 1.09
market for water, decarbonised | 0 | DE | kilogram |  | technosphere |  |  |  | Amount intentionally set to zero; filled by premise from the upstream CHP dataset (heat and power co-generation, oil ¦ heat, district or industrial, other than natural gas ¦ DE) and multiplied by the CCS energy penalty. This avoids storing proprietary ecoinvent amounts in the workbook. | water, decarbonised | heat and power co-generation, oil | heat, district or industrial, other than natural gas | DE | 1.09
Acetaldehyde | 0 |  | kilogram | air::urban air close to ground | biosphere |  |  |  | Amount intentionally set to zero; filled by premise from the upstream CHP dataset (heat and power co-generation, oil ¦ heat, district or industrial, other than natural gas ¦ DE) and multiplied by the CCS energy penalty. This avoids storing proprietary ecoinvent amounts in the workbook. |  | heat and power co-generation, oil | heat, district or industrial, other than natural gas | DE | 1.09
Acetic acid | 0 |  | kilogram | air::urban air close to ground | biosphere |  |  |  | Amount intentionally set to zero; filled by premise from the upstream CHP dataset (heat and power co-generation, oil ¦ heat, district or industrial, other than natural gas ¦ DE) and multiplied by the CCS energy penalty. This avoids storing proprietary ecoinvent amounts in the workbook. |  | heat and power co-generation, oil | heat, district or industrial, other than natural gas | DE | 1.09
Acetone | 0 |  | kilogram | air::urban air close to ground | biosphere |  |  |  | Amount intentionally set to zero; filled by premise from the upstream CHP dataset (heat and power co-generation, oil ¦ heat, district or industrial, other than natural gas ¦ DE) and multiplied by the CCS energy penalty. This avoids storing proprietary ecoinvent amounts in the workbook. |  | heat and power co-generation, oil | heat, district or industrial, other than natural gas | DE | 1.09
Ammonia | 0 |  | kilogram | air::urban air close to ground | biosphere |  |  |  | Amount intentionally set to zero; filled by premise from the upstream CHP dataset (heat and power co-generation, oil ¦ heat, district or industrial, other than natural gas ¦ DE) and multiplied by the CCS energy penalty. This avoids storing proprietary ecoinvent amounts in the workbook. |  | heat and power co-generation, oil | heat, district or industrial, other than natural gas | DE | 1.09
Arsenic ion | 0 |  | kilogram | air::urban air close to ground | biosphere |  |  |  | Amount intentionally set to zero; filled by premise from the upstream CHP dataset (heat and power co-generation, oil ¦ heat, district or industrial, other than natural gas ¦ DE) and multiplied by the CCS energy penalty. This avoids storing proprietary ecoinvent amounts in the workbook. |  | heat and power co-generation, oil | heat, district or industrial, other than natural gas | DE | 1.09
Benzene | 0 |  | kilogram | air::urban air close to ground | biosphere |  |  |  | Amount intentionally set to zero; filled by premise from the upstream CHP dataset (heat and power co-generation, oil ¦ heat, district or industrial, other than natural gas ¦ DE) and multiplied by the CCS energy penalty. This avoids storing proprietary ecoinvent amounts in the workbook. |  | heat and power co-generation, oil | heat, district or industrial, other than natural gas | DE | 1.09
Benzo(a)pyrene | 0 |  | kilogram | air::urban air close to ground | biosphere |  |  |  | Amount intentionally set to zero; filled by premise from the upstream CHP dataset (heat and power co-generation, oil ¦ heat, district or industrial, other than natural gas ¦ DE) and multiplied by the CCS energy penalty. This avoids storing proprietary ecoinvent amounts in the workbook. |  | heat and power co-generation, oil | heat, district or industrial, other than natural gas | DE | 1.09
Beryllium II | 0 |  | kilogram | air::urban air close to ground | biosphere |  |  |  | Amount intentionally set to zero; filled by premise from the upstream CHP dataset (heat and power co-generation, oil ¦ heat, district or industrial, other than natural gas ¦ DE) and multiplied by the CCS energy penalty. This avoids storing proprietary ecoinvent amounts in the workbook. |  | heat and power co-generation, oil | heat, district or industrial, other than natural gas | DE | 1.09
Cadmium II | 0 |  | kilogram | air::urban air close to ground | biosphere |  |  |  | Amount intentionally set to zero; filled by premise from the upstream CHP dataset (heat and power co-generation, oil ¦ heat, district or industrial, other than natural gas ¦ DE) and multiplied by the CCS energy penalty. This avoids storing proprietary ecoinvent amounts in the workbook. |  | heat and power co-generation, oil | heat, district or industrial, other than natural gas | DE | 1.09
Calcium II | 0 |  | kilogram | air::urban air close to ground | biosphere |  |  |  | Amount intentionally set to zero; filled by premise from the upstream CHP dataset (heat and power co-generation, oil ¦ heat, district or industrial, other than natural gas ¦ DE) and multiplied by the CCS energy penalty. This avoids storing proprietary ecoinvent amounts in the workbook. |  | heat and power co-generation, oil | heat, district or industrial, other than natural gas | DE | 1.09
Carbon dioxide, fossil | 0 |  | kilogram | air | biosphere |  |  |  | Amount intentionally set to zero; filled by premise from the upstream CHP dataset (heat and power co-generation, oil ¦ heat, district or industrial, other than natural gas ¦ DE) and multiplied by the residual direct CO2 share after capture and the CCS energy penalty. This avoids storing proprietary ecoinvent amounts in the workbook. |  | heat and power co-generation, oil | heat, district or industrial, other than natural gas | DE | 0.109
Carbon dioxide, fossil | 0 |  | kilogram | air::urban air close to ground | biosphere |  |  |  | Amount intentionally set to zero; filled by premise from the upstream CHP dataset (heat and power co-generation, oil ¦ heat, district or industrial, other than natural gas ¦ DE) and multiplied by the residual direct CO2 share after capture and the CCS energy penalty. This avoids storing proprietary ecoinvent amounts in the workbook. |  | heat and power co-generation, oil | heat, district or industrial, other than natural gas | DE | 0.109
Carbon monoxide, fossil | 0 |  | kilogram | air::urban air close to ground | biosphere |  |  |  | Amount intentionally set to zero; filled by premise from the upstream CHP dataset (heat and power co-generation, oil ¦ heat, district or industrial, other than natural gas ¦ DE) and multiplied by the CCS energy penalty. This avoids storing proprietary ecoinvent amounts in the workbook. |  | heat and power co-generation, oil | heat, district or industrial, other than natural gas | DE | 1.09
Chromium III | 0 |  | kilogram | air::urban air close to ground | biosphere |  |  |  | Amount intentionally set to zero; filled by premise from the upstream CHP dataset (heat and power co-generation, oil ¦ heat, district or industrial, other than natural gas ¦ DE) and multiplied by the CCS energy penalty. This avoids storing proprietary ecoinvent amounts in the workbook. |  | heat and power co-generation, oil | heat, district or industrial, other than natural gas | DE | 1.09
Chromium VI | 0 |  | kilogram | air::urban air close to ground | biosphere |  |  |  | Amount intentionally set to zero; filled by premise from the upstream CHP dataset (heat and power co-generation, oil ¦ heat, district or industrial, other than natural gas ¦ DE) and multiplied by the CCS energy penalty. This avoids storing proprietary ecoinvent amounts in the workbook. |  | heat and power co-generation, oil | heat, district or industrial, other than natural gas | DE | 1.09
Cobalt II | 0 |  | kilogram | air::urban air close to ground | biosphere |  |  |  | Amount intentionally set to zero; filled by premise from the upstream CHP dataset (heat and power co-generation, oil ¦ heat, district or industrial, other than natural gas ¦ DE) and multiplied by the CCS energy penalty. This avoids storing proprietary ecoinvent amounts in the workbook. |  | heat and power co-generation, oil | heat, district or industrial, other than natural gas | DE | 1.09
Copper ion | 0 |  | kilogram | air::urban air close to ground | biosphere |  |  |  | Amount intentionally set to zero; filled by premise from the upstream CHP dataset (heat and power co-generation, oil ¦ heat, district or industrial, other than natural gas ¦ DE) and multiplied by the CCS energy penalty. This avoids storing proprietary ecoinvent amounts in the workbook. |  | heat and power co-generation, oil | heat, district or industrial, other than natural gas | DE | 1.09
Dinitrogen monoxide | 0 |  | kilogram | air::urban air close to ground | biosphere |  |  |  | Amount intentionally set to zero; filled by premise from the upstream CHP dataset (heat and power co-generation, oil ¦ heat, district or industrial, other than natural gas ¦ DE) and multiplied by the CCS energy penalty. This avoids storing proprietary ecoinvent amounts in the workbook. |  | heat and power co-generation, oil | heat, district or industrial, other than natural gas | DE | 1.09
Dioxins, measured as 2,3,7,8-tetrachlorodibenzo-p-dioxin | 0 |  | kilogram | air::urban air close to ground | biosphere |  |  |  | Amount intentionally set to zero; filled by premise from the upstream CHP dataset (heat and power co-generation, oil ¦ heat, district or industrial, other than natural gas ¦ DE) and multiplied by the CCS energy penalty. This avoids storing proprietary ecoinvent amounts in the workbook. |  | heat and power co-generation, oil | heat, district or industrial, other than natural gas | DE | 1.09
Ethanol | 0 |  | kilogram | air::urban air close to ground | biosphere |  |  |  | Amount intentionally set to zero; filled by premise from the upstream CHP dataset (heat and power co-generation, oil ¦ heat, district or industrial, other than natural gas ¦ DE) and multiplied by the CCS energy penalty. This avoids storing proprietary ecoinvent amounts in the workbook. |  | heat and power co-generation, oil | heat, district or industrial, other than natural gas | DE | 1.09
Formaldehyde | 0 |  | kilogram | air::urban air close to ground | biosphere |  |  |  | Amount intentionally set to zero; filled by premise from the upstream CHP dataset (heat and power co-generation, oil ¦ heat, district or industrial, other than natural gas ¦ DE) and multiplied by the CCS energy penalty. This avoids storing proprietary ecoinvent amounts in the workbook. |  | heat and power co-generation, oil | heat, district or industrial, other than natural gas | DE | 1.09
Hydrocarbons, aliphatic, alkanes, unspecified | 0 |  | kilogram | air::urban air close to ground | biosphere |  |  |  | Amount intentionally set to zero; filled by premise from the upstream CHP dataset (heat and power co-generation, oil ¦ heat, district or industrial, other than natural gas ¦ DE) and multiplied by the CCS energy penalty. This avoids storing proprietary ecoinvent amounts in the workbook. |  | heat and power co-generation, oil | heat, district or industrial, other than natural gas | DE | 1.09
Hydrocarbons, aliphatic, unsaturated | 0 |  | kilogram | air::urban air close to ground | biosphere |  |  |  | Amount intentionally set to zero; filled by premise from the upstream CHP dataset (heat and power co-generation, oil ¦ heat, district or industrial, other than natural gas ¦ DE) and multiplied by the CCS energy penalty. This avoids storing proprietary ecoinvent amounts in the workbook. |  | heat and power co-generation, oil | heat, district or industrial, other than natural gas | DE | 1.09
Hydrocarbons, aromatic | 0 |  | kilogram | air::urban air close to ground | biosphere |  |  |  | Amount intentionally set to zero; filled by premise from the upstream CHP dataset (heat and power co-generation, oil ¦ heat, district or industrial, other than natural gas ¦ DE) and multiplied by the CCS energy penalty. This avoids storing proprietary ecoinvent amounts in the workbook. |  | heat and power co-generation, oil | heat, district or industrial, other than natural gas | DE | 1.09
Hydrochloric acid | 0 |  | kilogram | air::urban air close to ground | biosphere |  |  |  | Amount intentionally set to zero; filled by premise from the upstream CHP dataset (heat and power co-generation, oil ¦ heat, district or industrial, other than natural gas ¦ DE) and multiplied by the CCS energy penalty. This avoids storing proprietary ecoinvent amounts in the workbook. |  | heat and power co-generation, oil | heat, district or industrial, other than natural gas | DE | 1.09
Hydrogen fluoride | 0 |  | kilogram | air::urban air close to ground | biosphere |  |  |  | Amount intentionally set to zero; filled by premise from the upstream CHP dataset (heat and power co-generation, oil ¦ heat, district or industrial, other than natural gas ¦ DE) and multiplied by the CCS energy penalty. This avoids storing proprietary ecoinvent amounts in the workbook. |  | heat and power co-generation, oil | heat, district or industrial, other than natural gas | DE | 1.09
Iron ion | 0 |  | kilogram | air::urban air close to ground | biosphere |  |  |  | Amount intentionally set to zero; filled by premise from the upstream CHP dataset (heat and power co-generation, oil ¦ heat, district or industrial, other than natural gas ¦ DE) and multiplied by the CCS energy penalty. This avoids storing proprietary ecoinvent amounts in the workbook. |  | heat and power co-generation, oil | heat, district or industrial, other than natural gas | DE | 1.09
Lead II | 0 |  | kilogram | air::urban air close to ground | biosphere |  |  |  | Amount intentionally set to zero; filled by premise from the upstream CHP dataset (heat and power co-generation, oil ¦ heat, district or industrial, other than natural gas ¦ DE) and multiplied by the CCS energy penalty. This avoids storing proprietary ecoinvent amounts in the workbook. |  | heat and power co-generation, oil | heat, district or industrial, other than natural gas | DE | 1.09
Manganese II | 0 |  | kilogram | air::urban air close to ground | biosphere |  |  |  | Amount intentionally set to zero; filled by premise from the upstream CHP dataset (heat and power co-generation, oil ¦ heat, district or industrial, other than natural gas ¦ DE) and multiplied by the CCS energy penalty. This avoids storing proprietary ecoinvent amounts in the workbook. |  | heat and power co-generation, oil | heat, district or industrial, other than natural gas | DE | 1.09
Mercury II | 0 |  | kilogram | air::urban air close to ground | biosphere |  |  |  | Amount intentionally set to zero; filled by premise from the upstream CHP dataset (heat and power co-generation, oil ¦ heat, district or industrial, other than natural gas ¦ DE) and multiplied by the CCS energy penalty. This avoids storing proprietary ecoinvent amounts in the workbook. |  | heat and power co-generation, oil | heat, district or industrial, other than natural gas | DE | 1.09
Methane, fossil | 0 |  | kilogram | air::urban air close to ground | biosphere |  |  |  | Amount intentionally set to zero; filled by premise from the upstream CHP dataset (heat and power co-generation, oil ¦ heat, district or industrial, other than natural gas ¦ DE) and multiplied by the CCS energy penalty. This avoids storing proprietary ecoinvent amounts in the workbook. |  | heat and power co-generation, oil | heat, district or industrial, other than natural gas | DE | 1.09
Methanol | 0 |  | kilogram | air::urban air close to ground | biosphere |  |  |  | Amount intentionally set to zero; filled by premise from the upstream CHP dataset (heat and power co-generation, oil ¦ heat, district or industrial, other than natural gas ¦ DE) and multiplied by the CCS energy penalty. This avoids storing proprietary ecoinvent amounts in the workbook. |  | heat and power co-generation, oil | heat, district or industrial, other than natural gas | DE | 1.09
Molybdenum VI | 0 |  | kilogram | air::urban air close to ground | biosphere |  |  |  | Amount intentionally set to zero; filled by premise from the upstream CHP dataset (heat and power co-generation, oil ¦ heat, district or industrial, other than natural gas ¦ DE) and multiplied by the CCS energy penalty. This avoids storing proprietary ecoinvent amounts in the workbook. |  | heat and power co-generation, oil | heat, district or industrial, other than natural gas | DE | 1.09
Nickel II | 0 |  | kilogram | air::urban air close to ground | biosphere |  |  |  | Amount intentionally set to zero; filled by premise from the upstream CHP dataset (heat and power co-generation, oil ¦ heat, district or industrial, other than natural gas ¦ DE) and multiplied by the CCS energy penalty. This avoids storing proprietary ecoinvent amounts in the workbook. |  | heat and power co-generation, oil | heat, district or industrial, other than natural gas | DE | 1.09
Nitrogen oxides | 0 |  | kilogram | air::urban air close to ground | biosphere |  |  |  | Amount intentionally set to zero; filled by premise from the upstream CHP dataset (heat and power co-generation, oil ¦ heat, district or industrial, other than natural gas ¦ DE) and multiplied by the CCS energy penalty. This avoids storing proprietary ecoinvent amounts in the workbook. |  | heat and power co-generation, oil | heat, district or industrial, other than natural gas | DE | 1.09
PAH, polycyclic aromatic hydrocarbons | 0 |  | kilogram | air::urban air close to ground | biosphere |  |  |  | Amount intentionally set to zero; filled by premise from the upstream CHP dataset (heat and power co-generation, oil ¦ heat, district or industrial, other than natural gas ¦ DE) and multiplied by the CCS energy penalty. This avoids storing proprietary ecoinvent amounts in the workbook. |  | heat and power co-generation, oil | heat, district or industrial, other than natural gas | DE | 1.09
Particulate Matter, < 2.5 um | 0 |  | kilogram | air::urban air close to ground | biosphere |  |  |  | Amount intentionally set to zero; filled by premise from the upstream CHP dataset (heat and power co-generation, oil ¦ heat, district or industrial, other than natural gas ¦ DE) and multiplied by the CCS energy penalty. This avoids storing proprietary ecoinvent amounts in the workbook. |  | heat and power co-generation, oil | heat, district or industrial, other than natural gas | DE | 1.09
Particulate Matter, > 2.5 um and < 10um | 0 |  | kilogram | air::urban air close to ground | biosphere |  |  |  | Amount intentionally set to zero; filled by premise from the upstream CHP dataset (heat and power co-generation, oil ¦ heat, district or industrial, other than natural gas ¦ DE) and multiplied by the CCS energy penalty. This avoids storing proprietary ecoinvent amounts in the workbook. |  | heat and power co-generation, oil | heat, district or industrial, other than natural gas | DE | 1.09
Propane | 0 |  | kilogram | air::urban air close to ground | biosphere |  |  |  | Amount intentionally set to zero; filled by premise from the upstream CHP dataset (heat and power co-generation, oil ¦ heat, district or industrial, other than natural gas ¦ DE) and multiplied by the CCS energy penalty. This avoids storing proprietary ecoinvent amounts in the workbook. |  | heat and power co-generation, oil | heat, district or industrial, other than natural gas | DE | 1.09
Selenium IV | 0 |  | kilogram | air::urban air close to ground | biosphere |  |  |  | Amount intentionally set to zero; filled by premise from the upstream CHP dataset (heat and power co-generation, oil ¦ heat, district or industrial, other than natural gas ¦ DE) and multiplied by the CCS energy penalty. This avoids storing proprietary ecoinvent amounts in the workbook. |  | heat and power co-generation, oil | heat, district or industrial, other than natural gas | DE | 1.09
Sodium I | 0 |  | kilogram | air::urban air close to ground | biosphere |  |  |  | Amount intentionally set to zero; filled by premise from the upstream CHP dataset (heat and power co-generation, oil ¦ heat, district or industrial, other than natural gas ¦ DE) and multiplied by the CCS energy penalty. This avoids storing proprietary ecoinvent amounts in the workbook. |  | heat and power co-generation, oil | heat, district or industrial, other than natural gas | DE | 1.09
Sulfur dioxide | 0 |  | kilogram | air::urban air close to ground | biosphere |  |  |  | Amount intentionally set to zero; filled by premise from the upstream CHP dataset (heat and power co-generation, oil ¦ heat, district or industrial, other than natural gas ¦ DE) and multiplied by the CCS energy penalty. This avoids storing proprietary ecoinvent amounts in the workbook. |  | heat and power co-generation, oil | heat, district or industrial, other than natural gas | DE | 1.09
Vanadium V | 0 |  | kilogram | air::urban air close to ground | biosphere |  |  |  | Amount intentionally set to zero; filled by premise from the upstream CHP dataset (heat and power co-generation, oil ¦ heat, district or industrial, other than natural gas ¦ DE) and multiplied by the CCS energy penalty. This avoids storing proprietary ecoinvent amounts in the workbook. |  | heat and power co-generation, oil | heat, district or industrial, other than natural gas | DE | 1.09
Water | 0 |  | cubic meter | air | biosphere |  |  |  | Amount intentionally set to zero; filled by premise from the upstream CHP dataset (heat and power co-generation, oil ¦ heat, district or industrial, other than natural gas ¦ DE) and multiplied by the CCS energy penalty. This avoids storing proprietary ecoinvent amounts in the workbook. |  | heat and power co-generation, oil | heat, district or industrial, other than natural gas | DE | 1.09
Zinc II | 0 |  | kilogram | air::urban air close to ground | biosphere |  |  |  | Amount intentionally set to zero; filled by premise from the upstream CHP dataset (heat and power co-generation, oil ¦ heat, district or industrial, other than natural gas ¦ DE) and multiplied by the CCS energy penalty. This avoids storing proprietary ecoinvent amounts in the workbook. |  | heat and power co-generation, oil | heat, district or industrial, other than natural gas | DE | 1.09
AOX, Adsorbable Organic Halides | 0 |  | kilogram | water::surface water | biosphere |  |  |  | Amount intentionally set to zero; filled by premise from the upstream CHP dataset (heat and power co-generation, oil ¦ heat, district or industrial, other than natural gas ¦ DE) and multiplied by the CCS energy penalty. This avoids storing proprietary ecoinvent amounts in the workbook. |  | heat and power co-generation, oil | heat, district or industrial, other than natural gas | DE | 1.09
Arsenic ion | 0 |  | kilogram | water::surface water | biosphere |  |  |  | Amount intentionally set to zero; filled by premise from the upstream CHP dataset (heat and power co-generation, oil ¦ heat, district or industrial, other than natural gas ¦ DE) and multiplied by the CCS energy penalty. This avoids storing proprietary ecoinvent amounts in the workbook. |  | heat and power co-generation, oil | heat, district or industrial, other than natural gas | DE | 1.09
BOD5, Biological Oxygen Demand | 0 |  | kilogram | water::surface water | biosphere |  |  |  | Amount intentionally set to zero; filled by premise from the upstream CHP dataset (heat and power co-generation, oil ¦ heat, district or industrial, other than natural gas ¦ DE) and multiplied by the CCS energy penalty. This avoids storing proprietary ecoinvent amounts in the workbook. |  | heat and power co-generation, oil | heat, district or industrial, other than natural gas | DE | 1.09
COD, Chemical Oxygen Demand | 0 |  | kilogram | water::surface water | biosphere |  |  |  | Amount intentionally set to zero; filled by premise from the upstream CHP dataset (heat and power co-generation, oil ¦ heat, district or industrial, other than natural gas ¦ DE) and multiplied by the CCS energy penalty. This avoids storing proprietary ecoinvent amounts in the workbook. |  | heat and power co-generation, oil | heat, district or industrial, other than natural gas | DE | 1.09
Cadmium II | 0 |  | kilogram | water::surface water | biosphere |  |  |  | Amount intentionally set to zero; filled by premise from the upstream CHP dataset (heat and power co-generation, oil ¦ heat, district or industrial, other than natural gas ¦ DE) and multiplied by the CCS energy penalty. This avoids storing proprietary ecoinvent amounts in the workbook. |  | heat and power co-generation, oil | heat, district or industrial, other than natural gas | DE | 1.09
Chloride | 0 |  | kilogram | water::surface water | biosphere |  |  |  | Amount intentionally set to zero; filled by premise from the upstream CHP dataset (heat and power co-generation, oil ¦ heat, district or industrial, other than natural gas ¦ DE) and multiplied by the CCS energy penalty. This avoids storing proprietary ecoinvent amounts in the workbook. |  | heat and power co-generation, oil | heat, district or industrial, other than natural gas | DE | 1.09
Chromium III | 0 |  | kilogram | water::surface water | biosphere |  |  |  | Amount intentionally set to zero; filled by premise from the upstream CHP dataset (heat and power co-generation, oil ¦ heat, district or industrial, other than natural gas ¦ DE) and multiplied by the CCS energy penalty. This avoids storing proprietary ecoinvent amounts in the workbook. |  | heat and power co-generation, oil | heat, district or industrial, other than natural gas | DE | 1.09
Cobalt II | 0 |  | kilogram | water::surface water | biosphere |  |  |  | Amount intentionally set to zero; filled by premise from the upstream CHP dataset (heat and power co-generation, oil ¦ heat, district or industrial, other than natural gas ¦ DE) and multiplied by the CCS energy penalty. This avoids storing proprietary ecoinvent amounts in the workbook. |  | heat and power co-generation, oil | heat, district or industrial, other than natural gas | DE | 1.09
Copper ion | 0 |  | kilogram | water::surface water | biosphere |  |  |  | Amount intentionally set to zero; filled by premise from the upstream CHP dataset (heat and power co-generation, oil ¦ heat, district or industrial, other than natural gas ¦ DE) and multiplied by the CCS energy penalty. This avoids storing proprietary ecoinvent amounts in the workbook. |  | heat and power co-generation, oil | heat, district or industrial, other than natural gas | DE | 1.09
DOC, Dissolved Organic Carbon | 0 |  | kilogram | water::surface water | biosphere |  |  |  | Amount intentionally set to zero; filled by premise from the upstream CHP dataset (heat and power co-generation, oil ¦ heat, district or industrial, other than natural gas ¦ DE) and multiplied by the CCS energy penalty. This avoids storing proprietary ecoinvent amounts in the workbook. |  | heat and power co-generation, oil | heat, district or industrial, other than natural gas | DE | 1.09
Fluoride | 0 |  | kilogram | water::surface water | biosphere |  |  |  | Amount intentionally set to zero; filled by premise from the upstream CHP dataset (heat and power co-generation, oil ¦ heat, district or industrial, other than natural gas ¦ DE) and multiplied by the CCS energy penalty. This avoids storing proprietary ecoinvent amounts in the workbook. |  | heat and power co-generation, oil | heat, district or industrial, other than natural gas | DE | 1.09
Hydrocarbons, unspecified | 0 |  | kilogram | water::surface water | biosphere |  |  |  | Amount intentionally set to zero; filled by premise from the upstream CHP dataset (heat and power co-generation, oil ¦ heat, district or industrial, other than natural gas ¦ DE) and multiplied by the CCS energy penalty. This avoids storing proprietary ecoinvent amounts in the workbook. |  | heat and power co-generation, oil | heat, district or industrial, other than natural gas | DE | 1.09
Hypochlorite | 0 |  | kilogram | water::ocean | biosphere |  |  |  | Amount intentionally set to zero; filled by premise from the upstream CHP dataset (heat and power co-generation, oil ¦ heat, district or industrial, other than natural gas ¦ DE) and multiplied by the CCS energy penalty. This avoids storing proprietary ecoinvent amounts in the workbook. |  | heat and power co-generation, oil | heat, district or industrial, other than natural gas | DE | 1.09
Hypochlorite | 0 |  | kilogram | water::surface water | biosphere |  |  |  | Amount intentionally set to zero; filled by premise from the upstream CHP dataset (heat and power co-generation, oil ¦ heat, district or industrial, other than natural gas ¦ DE) and multiplied by the CCS energy penalty. This avoids storing proprietary ecoinvent amounts in the workbook. |  | heat and power co-generation, oil | heat, district or industrial, other than natural gas | DE | 1.09
Iron ion | 0 |  | kilogram | water::surface water | biosphere |  |  |  | Amount intentionally set to zero; filled by premise from the upstream CHP dataset (heat and power co-generation, oil ¦ heat, district or industrial, other than natural gas ¦ DE) and multiplied by the CCS energy penalty. This avoids storing proprietary ecoinvent amounts in the workbook. |  | heat and power co-generation, oil | heat, district or industrial, other than natural gas | DE | 1.09
Lead II | 0 |  | kilogram | water::surface water | biosphere |  |  |  | Amount intentionally set to zero; filled by premise from the upstream CHP dataset (heat and power co-generation, oil ¦ heat, district or industrial, other than natural gas ¦ DE) and multiplied by the CCS energy penalty. This avoids storing proprietary ecoinvent amounts in the workbook. |  | heat and power co-generation, oil | heat, district or industrial, other than natural gas | DE | 1.09
Manganese II | 0 |  | kilogram | water::surface water | biosphere |  |  |  | Amount intentionally set to zero; filled by premise from the upstream CHP dataset (heat and power co-generation, oil ¦ heat, district or industrial, other than natural gas ¦ DE) and multiplied by the CCS energy penalty. This avoids storing proprietary ecoinvent amounts in the workbook. |  | heat and power co-generation, oil | heat, district or industrial, other than natural gas | DE | 1.09
Mercury II | 0 |  | kilogram | water::surface water | biosphere |  |  |  | Amount intentionally set to zero; filled by premise from the upstream CHP dataset (heat and power co-generation, oil ¦ heat, district or industrial, other than natural gas ¦ DE) and multiplied by the CCS energy penalty. This avoids storing proprietary ecoinvent amounts in the workbook. |  | heat and power co-generation, oil | heat, district or industrial, other than natural gas | DE | 1.09
Nickel II | 0 |  | kilogram | water::surface water | biosphere |  |  |  | Amount intentionally set to zero; filled by premise from the upstream CHP dataset (heat and power co-generation, oil ¦ heat, district or industrial, other than natural gas ¦ DE) and multiplied by the CCS energy penalty. This avoids storing proprietary ecoinvent amounts in the workbook. |  | heat and power co-generation, oil | heat, district or industrial, other than natural gas | DE | 1.09
Nitrogen | 0 |  | kilogram | water::surface water | biosphere |  |  |  | Amount intentionally set to zero; filled by premise from the upstream CHP dataset (heat and power co-generation, oil ¦ heat, district or industrial, other than natural gas ¦ DE) and multiplied by the CCS energy penalty. This avoids storing proprietary ecoinvent amounts in the workbook. |  | heat and power co-generation, oil | heat, district or industrial, other than natural gas | DE | 1.09
Oils, unspecified | 0 |  | kilogram | water::surface water | biosphere |  |  |  | Amount intentionally set to zero; filled by premise from the upstream CHP dataset (heat and power co-generation, oil ¦ heat, district or industrial, other than natural gas ¦ DE) and multiplied by the CCS energy penalty. This avoids storing proprietary ecoinvent amounts in the workbook. |  | heat and power co-generation, oil | heat, district or industrial, other than natural gas | DE | 1.09
Phosphorus | 0 |  | kilogram | water::surface water | biosphere |  |  |  | Amount intentionally set to zero; filled by premise from the upstream CHP dataset (heat and power co-generation, oil ¦ heat, district or industrial, other than natural gas ¦ DE) and multiplied by the CCS energy penalty. This avoids storing proprietary ecoinvent amounts in the workbook. |  | heat and power co-generation, oil | heat, district or industrial, other than natural gas | DE | 1.09
Sulfate | 0 |  | kilogram | water::surface water | biosphere |  |  |  | Amount intentionally set to zero; filled by premise from the upstream CHP dataset (heat and power co-generation, oil ¦ heat, district or industrial, other than natural gas ¦ DE) and multiplied by the CCS energy penalty. This avoids storing proprietary ecoinvent amounts in the workbook. |  | heat and power co-generation, oil | heat, district or industrial, other than natural gas | DE | 1.09
Sulfide | 0 |  | kilogram | water::surface water | biosphere |  |  |  | Amount intentionally set to zero; filled by premise from the upstream CHP dataset (heat and power co-generation, oil ¦ heat, district or industrial, other than natural gas ¦ DE) and multiplied by the CCS energy penalty. This avoids storing proprietary ecoinvent amounts in the workbook. |  | heat and power co-generation, oil | heat, district or industrial, other than natural gas | DE | 1.09
Sulfite | 0 |  | kilogram | water::surface water | biosphere |  |  |  | Amount intentionally set to zero; filled by premise from the upstream CHP dataset (heat and power co-generation, oil ¦ heat, district or industrial, other than natural gas ¦ DE) and multiplied by the CCS energy penalty. This avoids storing proprietary ecoinvent amounts in the workbook. |  | heat and power co-generation, oil | heat, district or industrial, other than natural gas | DE | 1.09
Suspended solids, unspecified | 0 |  | kilogram | water::surface water | biosphere |  |  |  | Amount intentionally set to zero; filled by premise from the upstream CHP dataset (heat and power co-generation, oil ¦ heat, district or industrial, other than natural gas ¦ DE) and multiplied by the CCS energy penalty. This avoids storing proprietary ecoinvent amounts in the workbook. |  | heat and power co-generation, oil | heat, district or industrial, other than natural gas | DE | 1.09
TOC, Total Organic Carbon | 0 |  | kilogram | water::surface water | biosphere |  |  |  | Amount intentionally set to zero; filled by premise from the upstream CHP dataset (heat and power co-generation, oil ¦ heat, district or industrial, other than natural gas ¦ DE) and multiplied by the CCS energy penalty. This avoids storing proprietary ecoinvent amounts in the workbook. |  | heat and power co-generation, oil | heat, district or industrial, other than natural gas | DE | 1.09
Thallium I | 0 |  | kilogram | water::surface water | biosphere |  |  |  | Amount intentionally set to zero; filled by premise from the upstream CHP dataset (heat and power co-generation, oil ¦ heat, district or industrial, other than natural gas ¦ DE) and multiplied by the CCS energy penalty. This avoids storing proprietary ecoinvent amounts in the workbook. |  | heat and power co-generation, oil | heat, district or industrial, other than natural gas | DE | 1.09
Tin ion | 0 |  | kilogram | water::surface water | biosphere |  |  |  | Amount intentionally set to zero; filled by premise from the upstream CHP dataset (heat and power co-generation, oil ¦ heat, district or industrial, other than natural gas ¦ DE) and multiplied by the CCS energy penalty. This avoids storing proprietary ecoinvent amounts in the workbook. |  | heat and power co-generation, oil | heat, district or industrial, other than natural gas | DE | 1.09
Vanadium V | 0 |  | kilogram | water::surface water | biosphere |  |  |  | Amount intentionally set to zero; filled by premise from the upstream CHP dataset (heat and power co-generation, oil ¦ heat, district or industrial, other than natural gas ¦ DE) and multiplied by the CCS energy penalty. This avoids storing proprietary ecoinvent amounts in the workbook. |  | heat and power co-generation, oil | heat, district or industrial, other than natural gas | DE | 1.09
Water | 0 |  | cubic meter | water | biosphere |  |  |  | Amount intentionally set to zero; filled by premise from the upstream CHP dataset (heat and power co-generation, oil ¦ heat, district or industrial, other than natural gas ¦ DE) and multiplied by the CCS energy penalty. This avoids storing proprietary ecoinvent amounts in the workbook. |  | heat and power co-generation, oil | heat, district or industrial, other than natural gas | DE | 1.09
Zinc II | 0 |  | kilogram | water::surface water | biosphere |  |  |  | Amount intentionally set to zero; filled by premise from the upstream CHP dataset (heat and power co-generation, oil ¦ heat, district or industrial, other than natural gas ¦ DE) and multiplied by the CCS energy penalty. This avoids storing proprietary ecoinvent amounts in the workbook. |  | heat and power co-generation, oil | heat, district or industrial, other than natural gas | DE | 1.09
Water, cooling, unspecified natural origin | 0 |  | cubic meter | natural resource::in water | biosphere |  |  |  | Amount intentionally set to zero; filled by premise from the upstream CHP dataset (heat and power co-generation, oil ¦ heat, district or industrial, other than natural gas ¦ DE) and multiplied by the CCS energy penalty. This avoids storing proprietary ecoinvent amounts in the workbook. |  | heat and power co-generation, oil | heat, district or industrial, other than natural gas | DE | 1.09
carbon dioxide, captured from hard coal-fired power plant, post, pipeline 200km, storage 1000m | 0 | RER | kilogram |  | technosphere |  |  |  | Amount intentionally set to zero; filled by premise from the direct Carbon dioxide, fossil exchanges of heat and power co-generation, oil ¦ heat, district or industrial, other than natural gas ¦ DE, then multiplied by the CCS capture rate and energy penalty. This avoids storing proprietary ecoinvent amounts in the workbook. | carbon dioxide, captured from hard coal-fired power plant, post, pipeline 200km, storage 1000m | heat and power co-generation, oil | heat, district or industrial, other than natural gas | DE | 0.981 | biosphere | Carbon dioxide, fossil |  |  | kilogram