## syngas
Database | syngas
Activity | electricity production, from combined cycle plant, synthetic natural gas
reference product | electricity, high voltage
unit | kilowatt hour
location | RER
code | 8c19d25d6b4be590d1373246b0f48f3e
type | process
production amount | 1
worksheet name | Syngas
Exchanges
name | amount | reference product | location | unit | categories | type | uncertainty type | loc | scale | comment | negative
electricity production, from combined cycle plant, synthetic natural gas | 1 |  | RER | kilowatt hour | CCS Europe 2025::Wood | production
Acenaphthene | 4.6073e-12 |  |  | kilogram | air::urban air close to ground | biosphere | 2 | -27.863 | 0.80472 | US EPA 1998, high uncertainty reported qulitatively therein
Acetaldehyde | 4.648e-09 |  |  | kilogram | air::urban air close to ground | biosphere | 2 | -20.9464 | 1.0397 | rough estimate, high uncertainty
Acetic acid | 7.0301e-07 |  |  | kilogram | air::urban air close to ground | biosphere | 2 | -15.9275 | 1.0397 | rough estimate, high uncertainty
Benzene | 5.3801e-09 |  |  | kilogram | air::urban air close to ground | biosphere | 2 | -20.8001 | 0.80472 | US EPA 1998, high uncertainty reported qulitatively therein
Benzo(a)pyrene | 3.0735e-12 |  |  | kilogram | air::urban air close to ground | biosphere | 2 | -28.2678 | 0.80472 | US EPA 1998, high uncertainty reported qulitatively therein
Butane | 5.3801e-06 |  |  | kilogram | air::urban air close to ground | biosphere | 2 | -13.8924 | 0.80472 | US EPA 1998, high uncertainty reported qulitatively therein
Carbon dioxide, non-fossil | 0.31355 |  |  | kilogram | air | biosphere | 2 | -2.8824 | 0.024395 | composition of natural gas
Carbon monoxide, non-fossil | 1.2782e-05 |  |  | kilogram | air::urban air close to ground | biosphere | 2 | -13.0271 | 0.20273 | measurement, single combined cycle power plant
Dinitrogen monoxide | 5.81e-06 |  |  | kilogram | air::urban air close to ground | biosphere | 2 | -13.8155 | 0.54931 | estimate from range of values from different references
Dioxins, measured as 2,3,7,8-tetrachlorodibenzo-p-dioxin | 1.6849e-16 |  |  | kilogram | air::urban air close to ground | biosphere | 2 | -38.0792 | 1.0397 | rough estimate, high uncertainty
Ethane | 7.9597e-06 |  |  | kilogram | air::urban air close to ground | biosphere | 2 | -13.5007 | 0.80472 | US EPA 1998, high uncertainty reported qulitatively therein
Formaldehyde | 1.9231e-07 |  |  | kilogram | air::urban air close to ground | biosphere | 2 | -17.2237 | 0.80472 | US EPA 1998, high uncertainty reported qulitatively therein
Heat, waste | 3.0503 |  |  | megajoule | air::urban air close to ground | biosphere | 2 | -0.64436 | 0.024395 | heating value and efficiency
Hexane | 4.6073e-06 |  |  | kilogram | air::urban air close to ground | biosphere | 2 | -14.0474 | 0.80472 | US EPA 1998, high uncertainty reported qulitatively therein
Mercury | 1.743e-10 |  |  | kilogram | air::urban air close to ground | biosphere | 2 | -24.2298 | 0.80472 | basic uncertainty for heavy metal; trace element in natural gas
Methane, non-fossil | 5.81e-06 |  |  | kilogram | air::urban air close to ground | biosphere | 2 | -13.8155 | 0.80472 | range of values from different references
Nitrogen oxides | 0.00015803 |  |  | kilogram | air::urban air close to ground | biosphere | 2 | -10.5123 | 0.20273 | 15ppm (P. Jansohn)
PAH, polycyclic aromatic hydrocarbons | 4.648e-08 |  |  | kilogram | air::urban air close to ground | biosphere | 2 | -18.6438 | 1.0397 | rough estimate, high uncertainty
Particulates, < 2.5 um | 2.905e-06 |  |  | kilogram | air::urban air close to ground | biosphere | 2 | -14.5087 | 0.54931 | estimate from range of values from different references
Pentane | 6.6815e-06 |  |  | kilogram | air::urban air close to ground | biosphere | 2 | -13.6757 | 0.80472 | US EPA 1998, high uncertainty reported qulitatively therein
Propane | 4.0961e-06 |  |  | kilogram | air::urban air close to ground | biosphere | 2 | -14.1651 | 0.80472 | US EPA 1998, high uncertainty reported qulitatively therein
Propionic acid | 9.296e-08 |  |  | kilogram | air::urban air close to ground | biosphere | 2 | -17.9507 | 1.0397 | rough estimate, high uncertainty
Sulfur dioxide | 2.905e-06 |  |  | kilogram | air::urban air close to ground | biosphere | 2 | -14.5087 | 0.047655 | composition of natural gas
Toluene | 8.715e-09 |  |  | kilogram | air::urban air close to ground | biosphere | 2 | -20.3178 | 0.80472 | US EPA 1998, high uncertainty reported qulitatively therein
methane, from electrochemical methanation, with carbon from atmosphere | 0.12224 | methane, from electrochemical methanation | RER | kilogram |  | technosphere |  |  |  | SNG from hydrogen + carbon dioxide from air
market for gas power plant, combined cycle, 400MW electrical | 1.3247e-11 | gas power plant, combined cycle, 400MW electrical | GLO | unit | Materials/fuels | technosphere | 0 | 2.28e-12
market for hydrochloric acid, without water, in 30% solution state | 1.4525e-05 | hydrochloric acid, without water, in 30% solution state | RER | kilogram | Materials/fuels | technosphere | 2 | -12.8992 | 0.10756 | basic uncertainty:1.05;(4,na,3,1,1,na)
market for sodium hydroxide, without water, in 50% solution state | 1.162e-05 | sodium hydroxide, without water, in 50% solution state | GLO | kilogram | Materials/fuels | technosphere | 2 | -13.1224 | 0.10756 | basic uncertainty:1.05;(4,na,3,1,1,na)
market for water, decarbonised | 2.905 | water, decarbonised | CH | kilogram | Materials/fuels | technosphere | 2 | -0.69315 | 0.45815 | range of values from different references
treatment of residue from cooling tower, sanitary landfill | -5.81e-06 | residue from cooling tower | CH | kilogram | Waste to treatment | technosphere | 2 | -13.8155 | 1.0397 | rough estimate, high uncertainty | TRUE
Activity | electricity production, from combined cycle plant, synthetic natural gas, post, pipeline 200km, storage 1000m
reference product | electricity, high voltage
unit | kilowatt hour
location | RER
code | 8b24f5f3fd3dfab69c43de904cadeed2
type | process
production amount | 1
worksheet name | Syngas
Exchanges
name | amount | reference product | location | unit | categories | type | uncertainty type | loc | scale | comment | allocation | negative
electricity production, from combined cycle plant, synthetic natural gas, post, pipeline 200km, storage 1000m | 1 | electricity production, from combined cycle plant, synthetic natural gas, post, pipeline 200km, storage 1000m/RER U | RER | kilowatt hour | CCS Europe 2025::Wood | production |  |  |  |  | 100
Acenaphthene | 4.6073e-12 |  |  | kilogram | air::urban air close to ground | biosphere | 2 | -27.863 | 0.80472 | US EPA 1998, high uncertainty reported qulitatively therein
Acetaldehyde | 4.648e-09 |  |  | kilogram | air::urban air close to ground | biosphere | 2 | -20.9464 | 1.0397 | rough estimate, high uncertainty
Acetic acid | 7.0301e-07 |  |  | kilogram | air::urban air close to ground | biosphere | 2 | -15.9275 | 1.0397 | rough estimate, high uncertainty
Benzene | 5.3801e-09 |  |  | kilogram | air::urban air close to ground | biosphere | 2 | -20.8001 | 0.80472 | US EPA 1998, high uncertainty reported qulitatively therein
Benzo(a)pyrene | 3.0735e-12 |  |  | kilogram | air::urban air close to ground | biosphere | 2 | -28.2678 | 0.80472 | US EPA 1998, high uncertainty reported qulitatively therein
Butane | 5.3801e-06 |  |  | kilogram | air::urban air close to ground | biosphere | 2 | -13.8924 | 0.80472 | US EPA 1998, high uncertainty reported qulitatively therein
Carbon dioxide, non-fossil | 0.037193 |  |  | kilogram | air | biosphere | 2 | -5.185 | 0.024395 | 90% capture rate
Carbon monoxide, non-fossil | 1.2782e-05 |  |  | kilogram | air::urban air close to ground | biosphere | 2 | -13.0271 | 0.20273 | measurement, single combined cycle power plant
Dinitrogen monoxide | 5.81e-06 |  |  | kilogram | air::urban air close to ground | biosphere | 2 | -13.8155 | 0.54931 | estimate from range of values from different references
Dioxins, measured as 2,3,7,8-tetrachlorodibenzo-p-dioxin | 1.6849e-16 |  |  | kilogram | air::urban air close to ground | biosphere | 2 | -38.0792 | 1.0397 | rough estimate, high uncertainty
Ethane | 7.9597e-06 |  |  | kilogram | air::urban air close to ground | biosphere | 2 | -13.5007 | 0.80472 | US EPA 1998, high uncertainty reported qulitatively therein
Formaldehyde | 1.9231e-07 |  |  | kilogram | air::urban air close to ground | biosphere | 2 | -17.2237 | 0.80472 | US EPA 1998, high uncertainty reported qulitatively therein
Heat, waste | 3.0503 |  |  | megajoule | air::urban air close to ground | biosphere | 2 | -0.64436 | 0.024395 | heating value and efficiency
Hexane | 4.6073e-06 |  |  | kilogram | air::urban air close to ground | biosphere | 2 | -14.0474 | 0.80472 | US EPA 1998, high uncertainty reported qulitatively therein
Mercury | 1.743e-10 |  |  | kilogram | air::urban air close to ground | biosphere | 2 | -24.2298 | 0.80472 | basic uncertainty for heavy metal; trace element in natural gas
Methane, non-fossil | 5.81e-06 |  |  | kilogram | air::urban air close to ground | biosphere | 2 | -13.8155 | 0.80472 | range of values from different references
Nitrogen oxides | 5.7926e-05 |  |  | kilogram | air::urban air close to ground | biosphere | 2 | -11.5159 | 0.20273 | personal communication P. Jansohn
PAH, polycyclic aromatic hydrocarbons | 4.648e-08 |  |  | kilogram | air::urban air close to ground | biosphere | 2 | -18.6438 | 1.0397 | rough estimate, high uncertainty
Particulates, < 2.5 um | 2.905e-06 |  |  | kilogram | air::urban air close to ground | biosphere | 2 | -14.5087 | 0.54931 | estimate from range of values from different references
Pentane | 6.6815e-06 |  |  | kilogram | air::urban air close to ground | biosphere | 2 | -13.6757 | 0.80472 | US EPA 1998, high uncertainty reported qulitatively therein
Propane | 4.0961e-06 |  |  | kilogram | air::urban air close to ground | biosphere | 2 | -14.1651 | 0.80472 | US EPA 1998, high uncertainty reported qulitatively therein
Propionic acid | 9.296e-08 |  |  | kilogram | air::urban air close to ground | biosphere | 2 | -17.9507 | 1.0397 | rough estimate, high uncertainty
Sulfur dioxide | 2.905e-06 |  |  | kilogram | air::urban air close to ground | biosphere | 2 | -14.5087 | 0.047655 | composition of natural gas
Toluene | 8.715e-09 |  |  | kilogram | air::urban air close to ground | biosphere | 2 | -20.3178 | 0.80472 | US EPA 1998, high uncertainty reported qulitatively therein
carbon dioxide, captured at synthetic natural gas plant, post, 200km pipeline, storage 1000m | 0.33474 | carbon dioxide, captured at synthetic natural gas plant, post, 200km pipeline, storage 1000m | RER | kilogram | Materials/fuels | technosphere | 0 | 0.0504 |  | 90% capture rate
methane, from electrochemical methanation, with carbon from atmosphere | 0.14035 | methane, from electrochemical methanation | RER | kilogram |  | technosphere |  |  |  | SNG from hydrogen + carbon dioxide from air
market for NOx retained, by selective catalytic reduction | 0.00044737 | NOx retained, by selective catalytic reduction | GLO | kilogram | Materials/fuels | technosphere | 0 | 7.7e-05 |  | P. Jansohn (50 ppm; minus 85% due to SCR)
market for gas power plant, combined cycle, 400MW electrical | 1.2724e-11 | gas power plant, combined cycle, 400MW electrical | GLO | unit | Materials/fuels | technosphere | 0 | 2.19e-12
market for hydrochloric acid, without water, in 30% solution state | 1.4525e-05 | hydrochloric acid, without water, in 30% solution state | RER | kilogram | Materials/fuels | technosphere | 2 | -12.8992 | 0.10756 | basic uncertainty:1.05;(4,na,3,1,1,na)
market for sodium hydroxide, without water, in 50% solution state | 1.162e-05 | sodium hydroxide, without water, in 50% solution state | GLO | kilogram | Materials/fuels | technosphere | 2 | -13.1224 | 0.10756 | basic uncertainty:1.05;(4,na,3,1,1,na)
market for water, decarbonised | 2.905 | water, decarbonised | CH | kilogram | Materials/fuels | technosphere | 2 | -0.69315 | 0.45815 | range of values from different references
treatment of residue from cooling tower, sanitary landfill | -5.81e-06 | residue from cooling tower | CH | kilogram | Waste to treatment | technosphere | 2 | -13.8155 | 1.0397 | rough estimate, high uncertainty |  | TRUE
Activity | carbon dioxide, captured at synthetic natural gas plant, post, 200km pipeline, storage 1000m
reference product | carbon dioxide, captured at synthetic natural gas plant, post, 200km pipeline, storage 1000m
unit | kilogram
location | RER
code | 826bba4b3cc7a0407d35b19123c2c650
type | process
production amount | 1
source | Life cycle assessment of carbon capture and storage in power generation and industry in Europe, Volkart et al., 2013, International Journal of Greenhouse Gas Control
worksheet name | Syngas
Exchanges
name | amount | reference product | product | location | unit | categories | type | uncertainty type | loc | comment | allocation
Ammonia | 0.000123 |  |  |  | kilogram | air | biosphere | 0 | 0.000123 | Moser et al. (2010)
Monoethanolamine | 6e-06 |  |  |  | kilogram | air | biosphere | 0 | 6e-06 | Moser et al. (2010)
Water, cooling, unspecified natural origin | 0.0832 |  |  |  | cubic meter | natural resource::in water | biosphere | 0 | 0.0832 | RECCS 2007
Water | 0.080929 |  |  |  | cubic meter | water | biosphere |  |  | We assume 600 gallons of water consumed per ton CO2 captured, the rest is evaporated. Very uncertain. Based on https://netl.doe.gov/sites/default/files/event-proceedings/2014/carbon_storage/10--Christopher-Harto.pdf
carbon dioxide, captured at synthetic natural gas plant, post, 200km pipeline, storage 1000m | 1 |  |  | RER | kilogram | CCS Europe 2025::Wood::Geological storage::SNGCC | production |  |  |  | 100
carbon dioxide storage at synthetic natural gas plant, post, 200km pipeline, storage 1000m | 1 | carbon dioxide storage at synthetic natural gas plant, post, 200km pipeline, storage 1000m | carbon dioxide storage at synthetic natural gas plant, post, 200km pipeline, storage 1000m | RER | kilogram | Materials/fuels | technosphere | 0 | 1 | 1 kg carbon dioxide stored per 1 kg carbon dioxide captured
market group for electricity, medium voltage | 0.384 | electricity, medium voltage |  | ENTSO-E | kilowatt hour | Materials/fuels | technosphere | 0 | 0.384 | E_capture = E_el*(1-(eff_CCS/eff_no CCS))
heat pump production, heat and power co-generation unit, 160kW electrical | 8.27e-11 | heat pump, heat and power co-generation unit, 160kW electrical |  | RER | unit | Materials/fuels | technosphere | 0 | 8.27e-11 | n_HX = n_total*lifetime_ratio/(lifetime_plant*annual m_flow)
market for absorption chiller, 100kW | 7.44e-10 | absorption chiller, 100kW |  | GLO | unit | Materials/fuels | technosphere | 0 | 7.44e-10 | n_absorption chiller = n_total*lifetime_ratio/(lifetime_plant*annual m_flow)
market for charcoal | 8.26e-05 | charcoal |  | GLO | kilogram | Materials/fuels | technosphere | 0 | 8.26e-05 | RECCS 2007
market for gas turbine, 10MW electrical | 3.31e-10 | gas turbine, 10MW electrical |  | GLO | unit | Materials/fuels | technosphere | 0 | 3.31e-10 | n_GT = n_total*lifetime_ratio/(lifetime_plant*annual m_flow)
market for liquid storage tank, chemicals, organics | 5.14e-12 | liquid storage tank, chemicals, organics |  | GLO | unit | Materials/fuels | technosphere | 0 | 5.14e-12 | n_tank = V_total*lifetime_ratio/(V_ref*lifetime plant*annual m_flow)
market for monoethanolamine | 0.000284 | monoethanolamine |  | GLO | kilogram | Materials/fuels | technosphere | 0 | 0.000284 | Moser et al. (2010)
market for pump, 40W | 5.79e-10 | pump, 40W |  | GLO | unit | Materials/fuels | technosphere | 0 | 5.79e-10 | n_pump = n_total*lifetime_ratio/(lifetime_plant*annual m_flow)
market for sodium hydroxide, without water, in 50% solution state | 0.000304 | sodium hydroxide, without water, in 50% solution state |  | GLO | kilogram | Materials/fuels | technosphere | 0 | 0.000304 | RECCS 2007
treatment of spent solvent mixture, hazardous waste incineration | -0.000227 | spent solvent mixture |  | CH | kilogram | Waste to treatment | technosphere | 0 | 0.000227 | Moser et al. (2010)
Activity | methane, from electrochemical methanation, with carbon from atmosphere
reference product | methane, from electrochemical methanation
unit | kilogram
location | RER
code | 2b7d69c93b48d2300d618d79a875f9fe
comment | Originally in cubic meter. Composition: 96% CH4, 4% carbon dioxide, Density of synthetic methane: .717 kg/Nm3, LHV ~47.5 MJ/kg. Using the "carbon dioxide methanation - sewage sludge - PSA - worst - BFB_FB" configuration. Source: Life cycle assessment of power-to-gas with biogas as the carbon source. Xiaojin Zhang, Julia Witte, Tilman Schildhauer and Christian Bauer. https://doi.org/10.1039/C9SE00986H
type | process
production amount | 1
source | Life cycle assessment of power-to-gas with biogas as the carbon source. Xiaojin Zhang, Julia Witte, Tilman Schildhauer and Christian Bauer. https://doi.org/10.1039/C9SE00986H
worksheet name | Syngas
Exchanges
name | amount | reference product | location | unit | type | uncertainty type | loc | scale | simapro category | u1 | u2 | u3 | u4 | u5 | u6 | ub
methane, from electrochemical methanation, with carbon from atmosphere | 1 | methane, from electrochemical methanation | RER | kilogram | production |  |  |  | Material/Fuels/Synthetic/Transformation
Sabatier reaction methanation unit construction | 3.947e-07 | Sabatier reaction methanation unit | RER | unit | technosphere | 2 | -14.7451 | 0.57228 |  | 1.05 | 1.2 | 1.03 | 1.01 | 1.2 | 1.2 | 3
carbon dioxide, captured, with a sorbent-based direct air capture system, 100ktCO2 | 2.7503 | carbon dioxide, captured | RER | kilogram | technosphere | 2 | 1.0117 | 0.16237 |  | 1.05 | 1.2 | 1.03 | 1.01 | 1.2 | 1.2 | 1.05
market for hydrogen, gaseous, low pressure | 0.49819 | hydrogen, gaseous, low pressure | RER | kilogram | technosphere | 2 | -0.69678 | 0.16237 |  | 1.05 | 1.2 | 1.03 | 1.01 | 1.2 | 1.2 | 1.05
production of nickel-based catalyst for methanation | 8.3682e-05 | nickel-based catalyst for methanation | RER | kilogram | technosphere | 2 | -9.3885 | 0.16237 |  | 1.05 | 1.2 | 1.03 | 1.01 | 1.2 | 1.2 | 1.05
Activity | methane, from electrochemical methanation, with carbon from atmosphere, using heat pump heat
reference product | methane, from electrochemical methanation
unit | kilogram
location | RER
code | ea9c33543a6880b6bad27d8e18d6678f
comment | Originally in cubic meter. Composition: 96% CH4, 4% carbon dioxide, Density of synthetic methane: .717 kg/Nm3, LHV ~47.5 MJ/kg. Using the "carbon dioxide methanation - sewage sludge - PSA - worst - BFB_FB" configuration. Source: Life cycle assessment of power-to-gas with biogas as the carbon source. Xiaojin Zhang, Julia Witte, Tilman Schildhauer and Christian Bauer. https://doi.org/10.1039/C9SE00986H
type | process
production amount | 1
source | Life cycle assessment of power-to-gas with biogas as the carbon source. Xiaojin Zhang, Julia Witte, Tilman Schildhauer and Christian Bauer. https://doi.org/10.1039/C9SE00986H
worksheet name | Syngas
Exchanges
name | amount | reference product | location | unit | type | uncertainty type | loc | scale | simapro category | u1 | u2 | u3 | u4 | u5 | u6 | ub
methane, from electrochemical methanation, with carbon from atmosphere, using heat pump heat | 1 | methane, from electrochemical methanation | RER | kilogram | production |  |  |  | Material/Fuels/Synthetic/Transformation
Sabatier reaction methanation unit construction | 3.947e-07 | Sabatier reaction methanation unit | RER | unit | technosphere | 2 | -14.7451 | 0.57228 |  | 1.05 | 1.2 | 1.03 | 1.01 | 1.2 | 1.2 | 3
carbon dioxide, captured, with a solvent-based direct air capture system, 1MtCO2, with heat pump heat, and grid electricity | 2.7503 | carbon dioxide, captured | RER | kilogram | technosphere | 2 | 1.0117 | 0.16237 |  | 1.05 | 1.2 | 1.03 | 1.01 | 1.2 | 1.2 | 1.05
market for hydrogen, gaseous, low pressure | 0.49819 | hydrogen, gaseous, low pressure | RER | kilogram | technosphere | 2 | -0.69678 | 0.16237 |  | 1.05 | 1.2 | 1.03 | 1.01 | 1.2 | 1.2 | 1.05
production of nickel-based catalyst for methanation | 8.3682e-05 | nickel-based catalyst for methanation | RER | kilogram | technosphere | 2 | -9.3885 | 0.16237 |  | 1.05 | 1.2 | 1.03 | 1.01 | 1.2 | 1.2 | 1.05
Activity | methane, from electrochemical methanation, with carbon from atmosphere, using waste heat
reference product | methane, from electrochemical methanation
unit | kilogram
location | RER
code | e05671978a5cdc10ced757f0cfd77c4b
comment | Originally in cubic meter. Composition: 96% CH4, 4% carbon dioxide, Density of synthetic methane: .717 kg/Nm3, LHV ~47.5 MJ/kg. Using the "carbon dioxide methanation - sewage sludge - PSA - worst - BFB_FB" configuration. Source: Life cycle assessment of power-to-gas with biogas as the carbon source. Xiaojin Zhang, Julia Witte, Tilman Schildhauer and Christian Bauer. https://doi.org/10.1039/C9SE00986H
type | process
production amount | 1
source | Life cycle assessment of power-to-gas with biogas as the carbon source. Xiaojin Zhang, Julia Witte, Tilman Schildhauer and Christian Bauer. https://doi.org/10.1039/C9SE00986H
worksheet name | Syngas
Exchanges
name | amount | reference product | location | unit | type | uncertainty type | loc | scale | simapro category | u1 | u2 | u3 | u4 | u5 | u6 | ub
methane, from electrochemical methanation, with carbon from atmosphere, using waste heat | 1 | methane, from electrochemical methanation | RER | kilogram | production |  |  |  | Material/Fuels/Synthetic/Transformation
Sabatier reaction methanation unit construction | 3.947e-07 | Sabatier reaction methanation unit | RER | unit | technosphere | 2 | -14.7451 | 0.57228 |  | 1.05 | 1.2 | 1.03 | 1.01 | 1.2 | 1.2 | 3
carbon dioxide, captured, with a sorbent-based direct air capture system, 100ktCO2, with waste heat, and grid electricity | 2.7503 | carbon dioxide, captured | RER | kilogram | technosphere | 2 | 1.0117 | 0.16237 |  | 1.05 | 1.2 | 1.03 | 1.01 | 1.2 | 1.2 | 1.05
market for hydrogen, gaseous, low pressure | 0.49819 | hydrogen, gaseous, low pressure | RER | kilogram | technosphere | 2 | -0.69678 | 0.16237 |  | 1.05 | 1.2 | 1.03 | 1.01 | 1.2 | 1.2 | 1.05
production of nickel-based catalyst for methanation | 8.3682e-05 | nickel-based catalyst for methanation | RER | kilogram | technosphere | 2 | -9.3885 | 0.16237 |  | 1.05 | 1.2 | 1.03 | 1.01 | 1.2 | 1.2 | 1.05
Activity | methane, from electrochemical methanation, with carbon from cement plant
reference product | methane, from electrochemical methanation
unit | kilogram
location | RER
code | 541403e94c7cc8f0eb1b7c7cfaf63a03
comment | Originally in cubic meter. Composition: 96% CH4, 4% carbon dioxide, Density of synthetic methane: .717 kg/Nm3, LHV ~47.5 MJ/kg. Using the "carbon dioxide methanation - sewage sludge - PSA - worst - BFB_FB" configuration. Source: Life cycle assessment of power-to-gas with biogas as the carbon source. Xiaojin Zhang, Julia Witte, Tilman Schildhauer and Christian Bauer. https://doi.org/10.1039/C9SE00986H
type | process
production amount | 1
source | Life cycle assessment of power-to-gas with biogas as the carbon source. Xiaojin Zhang, Julia Witte, Tilman Schildhauer and Christian Bauer. https://doi.org/10.1039/C9SE00986H
worksheet name | Syngas
Exchanges
name | amount | reference product | location | unit | type | uncertainty type | loc | scale | simapro category | u1 | u2 | u3 | u4 | u5 | u6 | ub
methane, from electrochemical methanation, with carbon from cement plant | 1 | methane, from electrochemical methanation | RER | kilogram | production |  |  |  | Material/Fuels/Synthetic/Transformation
Sabatier reaction methanation unit construction | 3.947e-07 | Sabatier reaction methanation unit | RER | unit | technosphere | 2 | -14.7451 | 0.57228 |  | 1.05 | 1.2 | 1.03 | 1.01 | 1.2 | 1.2 | 3
carbon dioxide, captured, at cement production plant, for subsequent reuse | 2.7503 | carbon dioxide, captured | RER | kilogram | technosphere | 2 | 1.0117 | 0.16237 |  | 1.05 | 1.2 | 1.03 | 1.01 | 1.2 | 1.2 | 1.05
market for hydrogen, gaseous, low pressure | 0.49819 | hydrogen, gaseous, low pressure | RER | kilogram | technosphere | 2 | -0.69678 | 0.16237 |  | 1.05 | 1.2 | 1.03 | 1.01 | 1.2 | 1.2 | 1.05
production of nickel-based catalyst for methanation | 8.3682e-05 | nickel-based catalyst for methanation | RER | kilogram | technosphere | 2 | -9.3885 | 0.16237 |  | 1.05 | 1.2 | 1.03 | 1.01 | 1.2 | 1.2 | 1.05
Activity | methane, from electrochemical methanation, with carbon from municipal waste incineration plant
reference product | methane, from electrochemical methanation
unit | kilogram
location | RER
code | 5c4d73bfbac6594b786d129d324210e1
comment | Originally in cubic meter. Composition: 96% CH4, 4% carbon dioxide, Density of synthetic methane: .717 kg/Nm3, LHV ~47.5 MJ/kg. Using the "carbon dioxide methanation - sewage sludge - PSA - worst - BFB_FB" configuration. Source: Life cycle assessment of power-to-gas with biogas as the carbon source. Xiaojin Zhang, Julia Witte, Tilman Schildhauer and Christian Bauer. https://doi.org/10.1039/C9SE00986H
type | process
production amount | 1
source | Life cycle assessment of power-to-gas with biogas as the carbon source. Xiaojin Zhang, Julia Witte, Tilman Schildhauer and Christian Bauer. https://doi.org/10.1039/C9SE00986H
worksheet name | Syngas
Exchanges
name | amount | reference product | location | unit | type | uncertainty type | loc | scale | simapro category | u1 | u2 | u3 | u4 | u5 | u6 | ub
methane, from electrochemical methanation, with carbon from municipal waste incineration plant | 1 | methane, from electrochemical methanation | RER | kilogram | production |  |  |  | Material/Fuels/Synthetic/Transformation
Sabatier reaction methanation unit construction | 3.947e-07 | Sabatier reaction methanation unit | RER | unit | technosphere | 2 | -14.7451 | 0.57228 |  | 1.05 | 1.2 | 1.03 | 1.01 | 1.2 | 1.2 | 3
carbon dioxide, captured, at municipal solid waste incineration plant, for subsequent reuse | 2.7503 | carbon dioxide, captured | RER | kilogram | technosphere | 2 | 1.0117 | 0.16237 |  | 1.05 | 1.2 | 1.03 | 1.01 | 1.2 | 1.2 | 1.05
market for hydrogen, gaseous, low pressure | 0.49819 | hydrogen, gaseous, low pressure | RER | kilogram | technosphere | 2 | -0.69678 | 0.16237 |  | 1.05 | 1.2 | 1.03 | 1.01 | 1.2 | 1.2 | 1.05
production of nickel-based catalyst for methanation | 8.3682e-05 | nickel-based catalyst for methanation | RER | kilogram | technosphere | 2 | -9.3885 | 0.16237 |  | 1.05 | 1.2 | 1.03 | 1.01 | 1.2 | 1.2 | 1.05
Activity | methane, from biological methanation, with carbon from atmosphere
reference product | methane, from biological methanation
unit | kilogram
location | RER
code | 73b54f723ae871950aee3b0cf044533b
comment | Based on stoichiometry, for every kilogram of methane produced, the system would consume approximately 2.75 kilograms of carbon dioxide and 0.5 kilograms of H2, and produce approximately 2.25 kilograms of water. Rest of info Adapted from BioCat II project Annex I 2014. Consider 51.3 kg CH4 per full-load hour. Reactor heat re-circulated at the wastewater treatment plant, hence not considered here. Infrastructure missing.
type | process
production amount | 1
source | https://energiforskning.dk/sites/energiforskning.dk/files/slutrapporter/12164_annex_1_p2g_biocat_lca_final_report.pdf
worksheet name | Syngas
Exchanges
name | amount | reference product | location | unit | type | uncertainty type | loc | scale | comment | negative | simapro category | u1 | u2 | u3 | u4 | u5 | u6 | ub
methane, from biological methanation, with carbon from atmosphere | 1 | methane, from biological methanation | RER | kilogram | production | [5 empty] | Material/Fuels/Synthetic/Transformation
carbon dioxide, captured, with a sorbent-based direct air capture system, 100ktCO2 | 2.75 | carbon dioxide, captured | RER | kilogram | technosphere | 2 | 1.0116 | 0.18461 |  |  |  | 1.2 | 1.2 | 1.03 | 1.01 | 1.2 | 1.2 | 1.05
market for hydrogen, gaseous, low pressure | 0.5 | hydrogen, gaseous, low pressure | RER | kilogram | technosphere | 2 | -0.69315 | 0.18461 |  |  |  | 1.2 | 1.2 | 1.03 | 1.01 | 1.2 | 1.2 | 1.05
market group for electricity, low voltage | 1.55 | electricity, low voltage | RER | kilowatt hour | technosphere | 2 | 0.43825 | 0.18461 | 60 kW at full-load, 10 kW at standby, 3000 full-load hours per year. 51.3 kg CH4 /h at full-load |  |  | 1.2 | 1.2 | 1.03 | 1.01 | 1.2 | 1.2 | 1.05
market for ammonia, anhydrous, liquid | 0.0016238 | ammonia, anhydrous, liquid | RER | kilogram | technosphere | 2 | -6.423 | 0.18461 | 0,0833 kg Ammonia/full load hour. |  |  | 1.2 | 1.2 | 1.03 | 1.01 | 1.2 | 1.2 | 1.05
treatment of wastewater, average, wastewater treatment | -0.66277 | wastewater, average | Europe without Switzerland | cubic meter | technosphere | 2 | -0.41133 | 0.18461 | 34 m3 of wastewater/full-load hour. | TRUE |  | 1.2 | 1.2 | 1.03 | 1.01 | 1.2 | 1.2 | 1.05
Activity | methane, from biological methanation, with carbon from cement plant
reference product | methane, from biological methanation
unit | kilogram
location | RER
code | a27c322318e90207d8f614198cbd2431
comment | Based on stoichiometry, for every kilogram of methane produced, the system would consume approximately 2.75 kilograms of carbon dioxide and 0.5 kilograms of H2, and produce approximately 2.25 kilograms of water. Rest of info Adapted from BioCat II project Annex I 2014. Consider 51.3 kg CH4 per full-load hour. Reactor heat re-circulated at the wastewater treatment plant, hence not considered here. Infrastructure missing.
type | process
production amount | 1
source | https://energiforskning.dk/sites/energiforskning.dk/files/slutrapporter/12164_annex_1_p2g_biocat_lca_final_report.pdf
worksheet name | Syngas
Exchanges
name | amount | reference product | location | unit | type | uncertainty type | loc | scale | comment | negative | simapro category | u1 | u2 | u3 | u4 | u5 | u6 | ub
methane, from biological methanation, with carbon from cement plant | 1 | methane, from biological methanation | RER | kilogram | production | [5 empty] | Material/Fuels/Synthetic/Transformation
carbon dioxide, captured, at cement production plant, for subsequent reuse | 2.75 | carbon dioxide, captured | RER | kilogram | technosphere | 2 | 1.0116 | 0.18461 |  |  |  | 1.2 | 1.2 | 1.03 | 1.01 | 1.2 | 1.2 | 1.05
market for hydrogen, gaseous, low pressure | 0.5 | hydrogen, gaseous, low pressure | RER | kilogram | technosphere | 2 | -0.69315 | 0.18461 |  |  |  | 1.2 | 1.2 | 1.03 | 1.01 | 1.2 | 1.2 | 1.05
market group for electricity, low voltage | 1.55 | electricity, low voltage | RER | kilowatt hour | technosphere | 2 | 0.43825 | 0.18461 | 60 kW at full-load, 10 kW at standby, 3000 full-load hours per year. 51.3 kg CH4 /h at full-load |  |  | 1.2 | 1.2 | 1.03 | 1.01 | 1.2 | 1.2 | 1.05
market for ammonia, anhydrous, liquid | 0.0016238 | ammonia, anhydrous, liquid | RER | kilogram | technosphere | 2 | -6.423 | 0.18461 | 0,0833 kg Ammonia/full load hour. |  |  | 1.2 | 1.2 | 1.03 | 1.01 | 1.2 | 1.2 | 1.05
treatment of wastewater, average, wastewater treatment | -0.66277 | wastewater, average | Europe without Switzerland | cubic meter | technosphere | 2 | -0.41133 | 0.18461 | 34 m3 of wastewater/full-load hour. | TRUE |  | 1.2 | 1.2 | 1.03 | 1.01 | 1.2 | 1.2 | 1.05
Activity | methane, from biological methanation, with carbon from municipal waste incineration plant
reference product | methane, from biological methanation
unit | kilogram
location | RER
code | 6825604cc7823fdb66f28eb17edf864c
comment | Based on stoichiometry, for every kilogram of methane produced, the system would consume approximately 2.75 kilograms of carbon dioxide and 0.5 kilograms of H2, and produce approximately 2.25 kilograms of water. Rest of info Adapted from BioCat II project Annex I 2014. Consider 51.3 kg CH4 per full-load hour. Reactor heat re-circulated at the wastewater treatment plant, hence not considered here. Infrastructure missing.
type | process
production amount | 1
source | https://energiforskning.dk/sites/energiforskning.dk/files/slutrapporter/12164_annex_1_p2g_biocat_lca_final_report.pdf
worksheet name | Syngas
Exchanges
name | amount | reference product | location | unit | type | uncertainty type | loc | scale | comment | negative | simapro category | u1 | u2 | u3 | u4 | u5 | u6 | ub
methane, from biological methanation, with carbon from municipal waste incineration plant | 1 | methane, from biological methanation | RER | kilogram | production | [5 empty] | Material/Fuels/Synthetic/Transformation
carbon dioxide, captured, at municipal solid waste incineration plant, for subsequent reuse | 2.75 | carbon dioxide, captured | RER | kilogram | technosphere | 2 | 1.0116 | 0.18461 |  |  |  | 1.2 | 1.2 | 1.03 | 1.01 | 1.2 | 1.2 | 1.05
market for hydrogen, gaseous, low pressure | 0.5 | hydrogen, gaseous, low pressure | RER | kilogram | technosphere | 2 | -0.69315 | 0.18461 |  |  |  | 1.2 | 1.2 | 1.03 | 1.01 | 1.2 | 1.2 | 1.05
market group for electricity, low voltage | 1.55 | electricity, low voltage | RER | kilowatt hour | technosphere | 2 | 0.43825 | 0.18461 | 60 kW at full-load, 10 kW at standby, 3000 full-load hours per year. 51.3 kg CH4 /h at full-load |  |  | 1.2 | 1.2 | 1.03 | 1.01 | 1.2 | 1.2 | 1.05
market for ammonia, anhydrous, liquid | 0.0016238 | ammonia, anhydrous, liquid | RER | kilogram | technosphere | 2 | -6.423 | 0.18461 | 0,0833 kg Ammonia/full load hour. |  |  | 1.2 | 1.2 | 1.03 | 1.01 | 1.2 | 1.2 | 1.05
treatment of wastewater, average, wastewater treatment | -0.66277 | wastewater, average | Europe without Switzerland | cubic meter | technosphere | 2 | -0.41133 | 0.18461 | 34 m3 of wastewater/full-load hour. | TRUE |  | 1.2 | 1.2 | 1.03 | 1.01 | 1.2 | 1.2 | 1.05
Activity | Sabatier reaction methanation unit construction
reference product | Sabatier reaction methanation unit
unit | unit
location | RER
code | ac15d1ed16f7af8ca5b8708a60e1c321
type | process
production amount | 1
source | Life cycle assessment of power-to-gas with biogas as the carbon source. Xiaojin Zhang, Julia Witte, Tilman Schildhauer and Christian Bauer. https://doi.org/10.1039/C9SE00986H
worksheet name | Syngas
Exchanges
name | amount | reference product | location | unit | type | uncertainty type | loc | scale | simapro category | u1 | u2 | u3 | u4 | u5 | u6 | ub
Sabatier reaction methanation unit construction | 1 | Sabatier reaction methanation unit | RER | unit | production |  |  |  | Material/Fuels/Synthetic/Infrastructure
market for steel, chromium steel 18/8, hot rolled | 5940 | steel, chromium steel 18/8, hot rolled | GLO | kilogram | technosphere | 2 | 8.6895 | 0.47096 |  | 1.5 | 1.2 | 1.5 | 1.1 | 2 | 1.2 | 1.05
market for polyethylene, high density, granulate | 660 | polyethylene, high density, granulate | GLO | kilogram | technosphere | 2 | 6.4922 | 0.47096 |  | 1.5 | 1.2 | 1.5 | 1.1 | 2 | 1.2 | 1.05
Activity | production of nickel-based catalyst for methanation
reference product | nickel-based catalyst for methanation
unit | kilogram
location | RER
code | 5f5f07f1882a39b43ee9f044f57a291c
type | process
production amount | 1
source | Life cycle assessment of power-to-gas with biogas as the carbon source, Zhang et al., 2020, Sustainable Energy and Fuels, https://doi.org/10.1039/C9SE00986H
worksheet name | Syngas
Exchanges
name | amount | reference product | location | unit | type | uncertainty type | loc | scale | simapro category | u1 | u2 | u3 | u4 | u5 | u6 | ub
production of nickel-based catalyst for methanation | 1 | nickel-based catalyst for methanation | RER | kilogram | production |  |  |  | Material/Fuels/Synthetic/Infrastructure
market for aluminium alloy, AlMg3 | 0.81 | aluminium alloy, AlMg3 | GLO | kilogram | technosphere | 2 | -0.21072 | 0.47096 |  | 1.5 | 1.2 | 1.5 | 1.1 | 2 | 1.2 | 1.05
market for nickel, class 1 | 0.19 | nickel, class 1 | GLO | kilogram | technosphere | 2 | -1.6607 | 0.47096 |  | 1.5 | 1.2 | 1.5 | 1.1 | 2 | 1.2 | 1.05