## FT Process description
skip
source | Energy and Climate Impacts of Producing Synthetic Hydrocarbon Fuels from CO2, Coen van der Giesen, René Kleijn, and Gert Jan Kramer, Environmental Science & Technology 2014 48 (12), 7111-7121, DOI: 10.1021/es500191g
Energy-based allocation
|  | LHV [MJ/kg] | Energy produced [GJ] | Energy produced [%] | Mass [kg] | Mass syngas, allocated [kg] | Mass syngas, allocated [kg/kg] | Embedded CO2 from syngas [kg/kg] | CO2 content [kg/kg] | Carbon correction [kg/kg]
Syngas |  | 23.94 | 980752 | 100 | 40967084.3776 |  |  | 1.3738
Naphtha |  | 44.5 | 190189 | 24.24% | 4273910.1124 | 9930510.9357 | 2.3235 | 3.1919 | 3.3722 | 0.1803
Kerosene |  | 45 | 143100 | 18.24% | 3180000 | 7471810.2251 | 2.3496 | 3.2278 | 3.14 | -0.087799
Diesel |  | 43.3 | 286404 | 36.5% | 6614411.0855 | 14954272.0874 | 2.2609 | 3.1059 | 3.16 | 0.054141
Lubricating oil |  | 40.2 | 164908 | 21.02% | 4102189.0547 | 8610491.1293 | 2.099 | 2.8835 | 2.75 | -0.1335
Loss |  |  | 196151
Economic allocation
|  | LHV [MJ/kg] | Energy produced [GJ] | Mass [kg] | Unitary price [Euro_2005/kg] | Turnover [Euro_2005] | Revenue produced [%] | Mass syngas, allocated [kg] | Mass syngas, allocated [kg/kg] | Embedded CO2 from syngas [kg/kg] | CO2 content [kg/kg] | Carbon correction [kg/kg]
Syngas |  | 23.94 | 980752 | 40967084.3776 |  |  | 100 |  |  | 1.37
Naphtha |  | 44.5 | 190189 | 4273910.1124 | 0.265 | 1132586.1798 | 6.781% | 2778168.4082 | 0.65003 | 0.89054 | 3.3722 | 2.4817
Kerosene |  | 45 | 143100 | 3180000 | 0.297 | 944460 | 5.655% | 2316705.7674 | 0.72852 | 0.99808 | 3.14 | 2.1419
Diesel |  | 43.3 | 286404 | 6614411.0855 | 0.4 | 2645764.4342 | 15.84% | 6489907.1681 | 0.98118 | 1.3442 | 3.16 | 1.8158
Lubricating oil |  | 40.2 | 164908 | 4102189.0547 | 2.92 | 11978392.0398 | 71.72% | 29382303.0339 | 7.1626 | 9.8127 | 2.75 | -7.0627
Loss |  |  | 196151

## FT fuel - Diesel
database | synfuel from electrolysis
Activity | lubricating oil production, synthetic, Fischer Tropsch process, from natural gas, energy allocation
production amount | 1
reference product | lubricating oil, synthetic
type | process
unit | kilogram
location | RER
comment | APPROVED GTL LIFETIME-OUTPUT REFERENCE ASSUMPTION, 2026-10-18. Van der Giesen et al. (2014), DOI 10.1021/es500191g, SI https://doi.org/10.1021/es500191g.s001, page S10 and Table S22, gives 18000 tonnes fuel/day, 300 operating days/year and 30 years. Adopt that published production calendar as the reference for the existing GTL equipment: 1/(18000*1000*300*30) = 6.172839506172839E-12 plant units/kg fuel, replacing the inconsistent transcribed 6.7E-12. USER-APPROVED OPERATING ASSUMPTION: this uses the published reference output/calendar; it does not establish measured operation, future plant duty or complete catalyst coverage. Existing product-allocation keys, fuel output and construction recipe remain unchanged. No new hardware, metal-content factors, credits or primary/secondary shares. Prior references to the former dose or preserved lifetime allocation are superseded only for this coefficient. PREVIOUS NOTES (retained as history; the correction above takes precedence): Adapted from van der Giesen et al. 2014. LHV: 40.2 MJ/kg, Formula: C13H18, Density: 7551 kg/m3. Energy-based allocation between 3 other co-products. Allocation key for this co-product: 21%.
source | Energy and Climate Impacts of Producing Synthetic Hydrocarbon Fuels from CO2, Coen van der Giesen, René Kleijn, and Gert Jan Kramer, Environmental Science & Technology 2014 48 (12), 7111-7121, DOI: 10.1021/es500191g
Exchanges
name | amount | location | unit | categories | type | reference product
lubricating oil production, synthetic, Fischer Tropsch process, from natural gas, energy allocation | 1 | RER | kilogram |  | production | lubricating oil production, synthetic, Fischer Tropsch process, from natural gas, energy allocation
syngas production, from natural gas | 2.1 | RER | kilogram |  | technosphere | syngas, from natural gas
Heat, waste | 0.76474 |  | megajoule | air | biosphere
Water | 0.00022585 |  | cubic meter | water | biosphere
Gas-to-liquid plant construction | 6.1728e-12 | GLO | unit |  | technosphere | Gas-to-liquid plant
Carbon dioxide, non-fossil | 0.13 |  | kilogram | air | biosphere
market group for electricity, low voltage | 0.018321 | RER | kilowatt hour |  | technosphere | electricity, low voltage
Activity | kerosene production, synthetic, Fischer Tropsch process, from natural gas, energy allocation
production amount | 1
reference product | kerosene, synthetic
type | process
unit | kilogram
location | RER
comment | APPROVED GTL LIFETIME-OUTPUT REFERENCE ASSUMPTION, 2026-10-18. Van der Giesen et al. (2014), DOI 10.1021/es500191g, SI https://doi.org/10.1021/es500191g.s001, page S10 and Table S22, gives 18000 tonnes fuel/day, 300 operating days/year and 30 years. Adopt that published production calendar as the reference for the existing GTL equipment: 1/(18000*1000*300*30) = 6.172839506172839E-12 plant units/kg fuel, replacing the inconsistent transcribed 6.7E-12. USER-APPROVED OPERATING ASSUMPTION: this uses the published reference output/calendar; it does not establish measured operation, future plant duty or complete catalyst coverage. Existing product-allocation keys, fuel output and construction recipe remain unchanged. No new hardware, metal-content factors, credits or primary/secondary shares. Prior references to the former dose or preserved lifetime allocation are superseded only for this coefficient. PREVIOUS NOTES (retained as history; the correction above takes precedence): Adapted from van der Giesen et al. 2014. LHV: 45 MJ/kg, Formula: C13H18, Density: 7551 kg/m3. Energy-based allocation between 3 other co-products. Allocation key for this co-product: 18%.
source | Energy and Climate Impacts of Producing Synthetic Hydrocarbon Fuels from CO2, Coen van der Giesen, René Kleijn, and Gert Jan Kramer, Environmental Science & Technology 2014 48 (12), 7111-7121, DOI: 10.1021/es500191g
Exchanges
name | amount | location | unit | categories | type | reference product
kerosene production, synthetic, Fischer Tropsch process, from natural gas, energy allocation | 1 | RER | kilogram |  | production | kerosene, synthetic
syngas production, from natural gas | 2.35 | RER | kilogram |  | technosphere | syngas, from natural gas
Heat, waste | 0.65549 |  | megajoule | air | biosphere
Water | 0.00019359 |  | cubic meter | water | biosphere
Gas-to-liquid plant construction | 6.1728e-12 | GLO | unit |  | technosphere | Gas-to-liquid plant
Carbon dioxide, non-fossil | 0.22 |  | kilogram | air | biosphere
market group for electricity, low voltage | 0.015704 | RER | kilowatt hour |  | technosphere | electricity, low voltage
Activity | naphtha production, synthetic, Fischer Tropsch process, from natural gas, energy allocation
production amount | 1
reference product | naphtha, synthetic
type | process
unit | kilogram
location | RER
comment | APPROVED GTL LIFETIME-OUTPUT REFERENCE ASSUMPTION, 2026-10-18. Van der Giesen et al. (2014), DOI 10.1021/es500191g, SI https://doi.org/10.1021/es500191g.s001, page S10 and Table S22, gives 18000 tonnes fuel/day, 300 operating days/year and 30 years. Adopt that published production calendar as the reference for the existing GTL equipment: 1/(18000*1000*300*30) = 6.172839506172839E-12 plant units/kg fuel, replacing the inconsistent transcribed 6.7E-12. USER-APPROVED OPERATING ASSUMPTION: this uses the published reference output/calendar; it does not establish measured operation, future plant duty or complete catalyst coverage. Existing product-allocation keys, fuel output and construction recipe remain unchanged. No new hardware, metal-content factors, credits or primary/secondary shares. Prior references to the former dose or preserved lifetime allocation are superseded only for this coefficient. PREVIOUS NOTES (retained as history; the correction above takes precedence): Adapted from van der Giesen et al. 2014. LHV: 44.5 MJ/kg, Formula: C13H18, Density: 7551 kg/m3. Energy-based allocation between 3 other co-products. Allocation key for this co-product: 24%.
source | Energy and Climate Impacts of Producing Synthetic Hydrocarbon Fuels from CO2, Coen van der Giesen, René Kleijn, and Gert Jan Kramer, Environmental Science & Technology 2014 48 (12), 7111-7121, DOI: 10.1021/es500191g
Exchanges
name | amount | location | unit | categories | type | reference product
naphtha production, synthetic, Fischer Tropsch process, from natural gas, energy allocation | 1 | RER | kilogram |  | production | naphtha production, synthetic, Fischer Tropsch process, from natural gas, energy allocation
syngas production, from natural gas | 2.32 | RER | kilogram |  | technosphere | syngas, from natural gas
Heat, waste | 0.87398 |  | megajoule | air | biosphere
Water | 0.00025812 |  | cubic meter | water | biosphere
Gas-to-liquid plant construction | 6.1728e-12 | GLO | unit |  | technosphere | Gas-to-liquid plant
Carbon dioxide, fossil | 0.19 |  | kilogram | air | biosphere
market group for electricity, low voltage | 0.020938 | RER | kilowatt hour |  | technosphere | electricity, low voltage
Activity | diesel production, synthetic, Fischer Tropsch process, from natural gas, energy allocation
production amount | 1
reference product | diesel, synthetic
type | process
unit | kilogram
location | RER
comment | APPROVED GTL LIFETIME-OUTPUT REFERENCE ASSUMPTION, 2026-10-18. Van der Giesen et al. (2014), DOI 10.1021/es500191g, SI https://doi.org/10.1021/es500191g.s001, page S10 and Table S22, gives 18000 tonnes fuel/day, 300 operating days/year and 30 years. Adopt that published production calendar as the reference for the existing GTL equipment: 1/(18000*1000*300*30) = 6.172839506172839E-12 plant units/kg fuel, replacing the inconsistent transcribed 6.7E-12. USER-APPROVED OPERATING ASSUMPTION: this uses the published reference output/calendar; it does not establish measured operation, future plant duty or complete catalyst coverage. Existing product-allocation keys, fuel output and construction recipe remain unchanged. No new hardware, metal-content factors, credits or primary/secondary shares. Prior references to the former dose or preserved lifetime allocation are superseded only for this coefficient. PREVIOUS NOTES (retained as history; the correction above takes precedence): Adapted from van der Giesen et al. 2014. LHV: 43.3 MJ/kg, Formula: C13H18, Density: 7551 kg/m3. Energy-based allocation between 3 other co-products. Allocation key for this co-product: 37%. Post corrected to preserve carbon balance.
source | Energy and Climate Impacts of Producing Synthetic Hydrocarbon Fuels from CO2, Coen van der Giesen, René Kleijn, and Gert Jan Kramer, Environmental Science & Technology 2014 48 (12), 7111-7121, DOI: 10.1021/es500191g
Exchanges
name | amount | location | unit | categories | type | reference product
diesel production, synthetic, Fischer Tropsch process, from natural gas, energy allocation | 1 | RER | kilogram |  | production | diesel, synthetic
syngas production, from natural gas | 2.26 | RER | kilogram |  | technosphere | syngas, from natural gas
Heat, waste | 1.3474 |  | megajoule | air | biosphere
Water | 0.00039793 |  | cubic meter | water | biosphere
Gas-to-liquid plant construction | 6.1728e-12 | GLO | unit |  | technosphere | Gas-to-liquid plant
Carbon dioxide, fossil | 0.05 |  | kilogram | air | biosphere
market group for electricity, low voltage | 0.03228 | RER | kilowatt hour |  | technosphere | electricity, low voltage
Activity | liquefied petroleum gas production, synthetic, Fischer Tropsch process, from natural gas, energy allocation
production amount | 1
reference product | liquefied petroleum gas, synthetic
type | process
unit | kilogram
location | RER
comment | APPROVED GTL LIFETIME-OUTPUT REFERENCE ASSUMPTION, 2026-10-18. Van der Giesen et al. (2014), DOI 10.1021/es500191g, SI https://doi.org/10.1021/es500191g.s001, page S10 and Table S22, gives 18000 tonnes fuel/day, 300 operating days/year and 30 years. Adopt that published production calendar as the reference for the existing GTL equipment: 1/(18000*1000*300*30) = 6.172839506172839E-12 plant units/kg fuel, replacing the inconsistent transcribed 6.7E-12. USER-APPROVED OPERATING ASSUMPTION: this uses the published reference output/calendar; it does not establish measured operation, future plant duty or complete catalyst coverage. Existing product-allocation keys, fuel output and construction recipe remain unchanged. No new hardware, metal-content factors, credits or primary/secondary shares. Prior references to the former dose or preserved lifetime allocation are superseded only for this coefficient. PREVIOUS NOTES (retained as history; the correction above takes precedence): Adapted from A.E.M. van den Oever, D. Costa, M. Messagie, Prospective life cycle assessment of alternatively fueled heavy-duty trucks, Applied Energy, 2023, https://doi.org/10.1016/j.apenergy.2023.120834. Energy-based allocation between 3 other co-products (diesel, wax and C5-C10 olefins). Allocation key for this co-product: 11%. Post corrected to preserve carbon balance.
source | A.E.M. van den Oever, D. Costa, M. Messagie, Prospective life cycle assessment of alternatively fueled heavy-duty trucks, Applied Energy, 2023, https://doi.org/10.1016/j.apenergy.2023.120834
Exchanges
name | amount | location | unit | categories | type | reference product | comment
liquefied petroleum gas production, synthetic, Fischer Tropsch process, from natural gas, energy allocation | 1 | RER | kilogram |  | production | liquefied petroleum gas production, synthetic, Fischer Tropsch process, from natural gas, energy allocation | From PEM electrolysis
syngas production, from natural gas | 2.28 | RER | kilogram |  | technosphere | syngas, from natural gas
Heat, waste | 0.40058 |  | megajoule | air | biosphere
Water | 0.0001183 |  | cubic meter | water | biosphere
Gas-to-liquid plant construction | 6.1728e-12 | GLO | unit |  | technosphere | Gas-to-liquid plant
Carbon dioxide, fossil | 0.13 |  | kilogram | air | biosphere
market group for electricity, low voltage | 0.0095966 | RER | kilowatt hour |  | technosphere | electricity, low voltage
Activity | syngas production, from natural gas
production amount | 1
reference product | syngas, from natural gas
type | process
unit | kilogram
location | RER
comment | ASU, steam reformer, shift converter. Efficiency of 56% from https://iea-etsap.org/E-TechDS/PDF/S02-CTL&GTL-GS-gct.pdf (30000 GJ of CNG per 16800 GJ of syngas). Properties taken from van der Giesen et al. 2014. Density of syngas: 0.470kg/m3 @1 bar. LHV: 23.9 MJ/kg, producing 1 kg of syngas requires blending 0,125 kg hydrogen with 0,875 kg carbon monoxide, equalling to 1.375 kg of CO2 per kg of syngas. CO2 eimssions calculated based pm stoichiometry. ROUGH MODELLING, UNCERTAIN INPUTS.
source | https://iea-etsap.org/E-TechDS/PDF/S02-CTL&GTL-GS-gct.pdf
Exchanges
name | amount | location | unit | categories | type | reference product | comment
syngas production, from natural gas | 1 | RER | kilogram |  | production | syngas, from natural gas
market for natural gas, low pressure | 2.0272 | RoW | cubic meter |  | technosphere | natural gas, low pressure | 36 MJ/m3, 16800 GJ syngas per 30000 GJ CNG
Carbon dioxide, fossil | 2.725 |  | kilogram | air | biosphere |  | 4.1 kg CO2 per 1.49 kg of CNG. 1.375 kg of CO2 per kg of syngas. The difference is emitted
Activity | lubricating oil production, synthetic, Fischer Tropsch process, from natural gas, energy allocation, with carbon capture and storage
production amount | 1
reference product | lubricating oil, synthetic
type | process
unit | kilogram
location | RER
comment | APPROVED GTL LIFETIME-OUTPUT REFERENCE ASSUMPTION, 2026-10-18. Van der Giesen et al. (2014), DOI 10.1021/es500191g, SI https://doi.org/10.1021/es500191g.s001, page S10 and Table S22, gives 18000 tonnes fuel/day, 300 operating days/year and 30 years. Adopt that published production calendar as the reference for the existing GTL equipment: 1/(18000*1000*300*30) = 6.172839506172839E-12 plant units/kg fuel, replacing the inconsistent transcribed 6.7E-12. USER-APPROVED OPERATING ASSUMPTION: this uses the published reference output/calendar; it does not establish measured operation, future plant duty or complete catalyst coverage. Existing product-allocation keys, fuel output and construction recipe remain unchanged. No new hardware, metal-content factors, credits or primary/secondary shares. Prior references to the former dose or preserved lifetime allocation are superseded only for this coefficient. PREVIOUS NOTES (retained as history; the correction above takes precedence): Adapted from van der Giesen et al. 2014. LHV: 40.2 MJ/kg, Formula: C13H18, Density: 7551 kg/m3. Energy-based allocation between 3 other co-products. Allocation key for this co-product: 21%.
source | Energy and Climate Impacts of Producing Synthetic Hydrocarbon Fuels from CO2, Coen van der Giesen, René Kleijn, and Gert Jan Kramer, Environmental Science & Technology 2014 48 (12), 7111-7121, DOI: 10.1021/es500191g
Exchanges
name | amount | location | unit | categories | type | reference product
lubricating oil production, synthetic, Fischer Tropsch process, from natural gas, energy allocation, with carbon capture and storage | 1 | RER | kilogram |  | production | lubricating oil production, synthetic, Fischer Tropsch process, from natural gas, energy allocation, with carbon capture and storage
syngas production, from natural gas, with carbon capture and storage | 2.1 | RER | kilogram |  | technosphere | syngas, from natural gas
Heat, waste | 0.76474 |  | megajoule | air | biosphere
Water | 0.00022585 |  | cubic meter | water | biosphere
Gas-to-liquid plant construction | 6.1728e-12 | GLO | unit |  | technosphere | Gas-to-liquid plant
Carbon dioxide, non-fossil | 0.13 |  | kilogram | air | biosphere
market group for electricity, low voltage | 0.018321 | RER | kilowatt hour |  | technosphere | electricity, low voltage
Activity | kerosene production, synthetic, Fischer Tropsch process, from natural gas, energy allocation, with carbon capture and storage
production amount | 1
reference product | kerosene, synthetic
type | process
unit | kilogram
location | RER
comment | APPROVED GTL LIFETIME-OUTPUT REFERENCE ASSUMPTION, 2026-10-18. Van der Giesen et al. (2014), DOI 10.1021/es500191g, SI https://doi.org/10.1021/es500191g.s001, page S10 and Table S22, gives 18000 tonnes fuel/day, 300 operating days/year and 30 years. Adopt that published production calendar as the reference for the existing GTL equipment: 1/(18000*1000*300*30) = 6.172839506172839E-12 plant units/kg fuel, replacing the inconsistent transcribed 6.7E-12. USER-APPROVED OPERATING ASSUMPTION: this uses the published reference output/calendar; it does not establish measured operation, future plant duty or complete catalyst coverage. Existing product-allocation keys, fuel output and construction recipe remain unchanged. No new hardware, metal-content factors, credits or primary/secondary shares. Prior references to the former dose or preserved lifetime allocation are superseded only for this coefficient. PREVIOUS NOTES (retained as history; the correction above takes precedence): Adapted from van der Giesen et al. 2014. LHV: 45 MJ/kg, Formula: C13H18, Density: 7551 kg/m3. Energy-based allocation between 3 other co-products. Allocation key for this co-product: 18%.
source | Energy and Climate Impacts of Producing Synthetic Hydrocarbon Fuels from CO2, Coen van der Giesen, René Kleijn, and Gert Jan Kramer, Environmental Science & Technology 2014 48 (12), 7111-7121, DOI: 10.1021/es500191g
Exchanges
name | amount | location | unit | categories | type | reference product
kerosene production, synthetic, Fischer Tropsch process, from natural gas, energy allocation, with carbon capture and storage | 1 | RER | kilogram |  | production | kerosene, synthetic
syngas production, from natural gas, with carbon capture and storage | 2.35 | RER | kilogram |  | technosphere | syngas, from natural gas
Heat, waste | 0.65549 |  | megajoule | air | biosphere
Water | 0.00019359 |  | cubic meter | water | biosphere
Gas-to-liquid plant construction | 6.1728e-12 | GLO | unit |  | technosphere | Gas-to-liquid plant
Carbon dioxide, non-fossil | 0.22 |  | kilogram | air | biosphere
market group for electricity, low voltage | 0.015704 | RER | kilowatt hour |  | technosphere | electricity, low voltage
Activity | naphtha production, synthetic, Fischer Tropsch process, from natural gas, energy allocation, with carbon capture and storage
production amount | 1
reference product | naphtha, synthetic
type | process
unit | kilogram
location | RER
comment | APPROVED GTL LIFETIME-OUTPUT REFERENCE ASSUMPTION, 2026-10-18. Van der Giesen et al. (2014), DOI 10.1021/es500191g, SI https://doi.org/10.1021/es500191g.s001, page S10 and Table S22, gives 18000 tonnes fuel/day, 300 operating days/year and 30 years. Adopt that published production calendar as the reference for the existing GTL equipment: 1/(18000*1000*300*30) = 6.172839506172839E-12 plant units/kg fuel, replacing the inconsistent transcribed 6.7E-12. USER-APPROVED OPERATING ASSUMPTION: this uses the published reference output/calendar; it does not establish measured operation, future plant duty or complete catalyst coverage. Existing product-allocation keys, fuel output and construction recipe remain unchanged. No new hardware, metal-content factors, credits or primary/secondary shares. Prior references to the former dose or preserved lifetime allocation are superseded only for this coefficient. PREVIOUS NOTES (retained as history; the correction above takes precedence): Adapted from van der Giesen et al. 2014. LHV: 44.5 MJ/kg, Formula: C13H18, Density: 7551 kg/m3. Energy-based allocation between 3 other co-products. Allocation key for this co-product: 24%.
source | Energy and Climate Impacts of Producing Synthetic Hydrocarbon Fuels from CO2, Coen van der Giesen, René Kleijn, and Gert Jan Kramer, Environmental Science & Technology 2014 48 (12), 7111-7121, DOI: 10.1021/es500191g
Exchanges
name | amount | location | unit | categories | type | reference product
naphtha production, synthetic, Fischer Tropsch process, from natural gas, energy allocation, with carbon capture and storage | 1 | RER | kilogram |  | production | naphtha production, synthetic, Fischer Tropsch process, from natural gas, energy allocation, with carbon capture and storage
syngas production, from natural gas, with carbon capture and storage | 2.32 | RER | kilogram |  | technosphere | syngas, from natural gas
Heat, waste | 0.87398 |  | megajoule | air | biosphere
Water | 0.00025812 |  | cubic meter | water | biosphere
Gas-to-liquid plant construction | 6.1728e-12 | GLO | unit |  | technosphere | Gas-to-liquid plant
Carbon dioxide, fossil | 0.19 |  | kilogram | air | biosphere
market group for electricity, low voltage | 0.020938 | RER | kilowatt hour |  | technosphere | electricity, low voltage
Activity | diesel production, synthetic, Fischer Tropsch process, from natural gas, energy allocation, with carbon capture and storage
production amount | 1
reference product | diesel, synthetic
type | process
unit | kilogram
location | RER
comment | APPROVED GTL LIFETIME-OUTPUT REFERENCE ASSUMPTION, 2026-10-18. Van der Giesen et al. (2014), DOI 10.1021/es500191g, SI https://doi.org/10.1021/es500191g.s001, page S10 and Table S22, gives 18000 tonnes fuel/day, 300 operating days/year and 30 years. Adopt that published production calendar as the reference for the existing GTL equipment: 1/(18000*1000*300*30) = 6.172839506172839E-12 plant units/kg fuel, replacing the inconsistent transcribed 6.7E-12. USER-APPROVED OPERATING ASSUMPTION: this uses the published reference output/calendar; it does not establish measured operation, future plant duty or complete catalyst coverage. Existing product-allocation keys, fuel output and construction recipe remain unchanged. No new hardware, metal-content factors, credits or primary/secondary shares. Prior references to the former dose or preserved lifetime allocation are superseded only for this coefficient. PREVIOUS NOTES (retained as history; the correction above takes precedence): Adapted from van der Giesen et al. 2014. LHV: 43.3 MJ/kg, Formula: C13H18, Density: 7551 kg/m3. Energy-based allocation between 3 other co-products. Allocation key for this co-product: 37%. Post corrected to preserve carbon balance.
source | Energy and Climate Impacts of Producing Synthetic Hydrocarbon Fuels from CO2, Coen van der Giesen, René Kleijn, and Gert Jan Kramer, Environmental Science & Technology 2014 48 (12), 7111-7121, DOI: 10.1021/es500191g
Exchanges
name | amount | location | unit | categories | type | reference product
diesel production, synthetic, Fischer Tropsch process, from natural gas, energy allocation, with carbon capture and storage | 1 | RER | kilogram |  | production | diesel, synthetic
syngas production, from natural gas, with carbon capture and storage | 2.26 | RER | kilogram |  | technosphere | syngas, from natural gas
Heat, waste | 1.3474 |  | megajoule | air | biosphere
Water | 0.00039793 |  | cubic meter | water | biosphere
Gas-to-liquid plant construction | 6.1728e-12 | GLO | unit |  | technosphere | Gas-to-liquid plant
Carbon dioxide, fossil | 0.05 |  | kilogram | air | biosphere
market group for electricity, low voltage | 0.03228 | RER | kilowatt hour |  | technosphere | electricity, low voltage
Activity | liquefied petroleum gas production, synthetic, Fischer Tropsch process, from natural gas, energy allocation, with carbon capture and storage
production amount | 1
reference product | liquefied petroleum gas, synthetic
type | process
unit | kilogram
location | RER
comment | APPROVED GTL LIFETIME-OUTPUT REFERENCE ASSUMPTION, 2026-10-18. Van der Giesen et al. (2014), DOI 10.1021/es500191g, SI https://doi.org/10.1021/es500191g.s001, page S10 and Table S22, gives 18000 tonnes fuel/day, 300 operating days/year and 30 years. Adopt that published production calendar as the reference for the existing GTL equipment: 1/(18000*1000*300*30) = 6.172839506172839E-12 plant units/kg fuel, replacing the inconsistent transcribed 6.7E-12. USER-APPROVED OPERATING ASSUMPTION: this uses the published reference output/calendar; it does not establish measured operation, future plant duty or complete catalyst coverage. Existing product-allocation keys, fuel output and construction recipe remain unchanged. No new hardware, metal-content factors, credits or primary/secondary shares. Prior references to the former dose or preserved lifetime allocation are superseded only for this coefficient. PREVIOUS NOTES (retained as history; the correction above takes precedence): Adapted from A.E.M. van den Oever, D. Costa, M. Messagie, Prospective life cycle assessment of alternatively fueled heavy-duty trucks, Applied Energy, 2023, https://doi.org/10.1016/j.apenergy.2023.120834. Energy-based allocation between 3 other co-products (diesel, wax and C5-C10 olefins). Allocation key for this co-product: 11%. Post corrected to preserve carbon balance.
source | A.E.M. van den Oever, D. Costa, M. Messagie, Prospective life cycle assessment of alternatively fueled heavy-duty trucks, Applied Energy, 2023, https://doi.org/10.1016/j.apenergy.2023.120834
Exchanges
name | amount | location | unit | categories | type | reference product | comment
liquefied petroleum gas production, synthetic, Fischer Tropsch process, from natural gas, energy allocation, with carbon capture and storage | 1 | RER | kilogram |  | production | liquefied petroleum gas production, synthetic, Fischer Tropsch process, from natural gas, energy allocation, with carbon capture and storage | From PEM electrolysis
syngas production, from natural gas, with carbon capture and storage | 2.28 | RER | kilogram |  | technosphere | syngas, from natural gas
Heat, waste | 0.40058 |  | megajoule | air | biosphere
Water | 0.0001183 |  | cubic meter | water | biosphere
Gas-to-liquid plant construction | 6.1728e-12 | GLO | unit |  | technosphere | Gas-to-liquid plant
Carbon dioxide, fossil | 0.13 |  | kilogram | air | biosphere
market group for electricity, low voltage | 0.0095966 | RER | kilowatt hour |  | technosphere | electricity, low voltage
Activity | syngas production, from natural gas, with carbon capture and storage
production amount | 1
reference product | syngas, from natural gas
type | process
unit | kilogram
location | RER
comment | ASU, steam reformer, shift converter. Efficiency of 56% from https://iea-etsap.org/E-TechDS/PDF/S02-CTL&GTL-GS-gct.pdf (30000 GJ of CNG per 16800 GJ of syngas). Properties taken from van der Giesen et al. 2014. Density of syngas: 0.470kg/m3 @1 bar. LHV: 23.9 MJ/kg, producing 1 kg of syngas requires blending 0,125 kg hydrogen with 0,875 kg carbon monoxide, equalling to 1.375 kg of CO2 per kg of syngas. CO2 eimssions calculated based on stoichiometry. Because the CO2 stream is near pure, we only consider liquefaction and exclude separation: 230 kWh/t CO2 liquefied, taken from a case of CO2 capture from a biogas upgrading plant in Switzerland (see Tiefenthaler et al., 2021). ROUGH MODELLING, UNCERTAIN INPUTS.
source | https://iea-etsap.org/E-TechDS/PDF/S02-CTL&GTL-GS-gct.pdf
Exchanges
name | amount | location | unit | categories | type | reference product | comment
syngas production, from natural gas, with carbon capture and storage | 1 | RER | kilogram |  | production | syngas, from natural gas
market for natural gas, low pressure | 2.0272 | RoW | cubic meter |  | technosphere | natural gas, low pressure | 36 MJ/m3, 16800 GJ syngas per 30000 GJ CNG, 56% efficiency -> 1.49 kg CNG/kg syngas
Carbon dioxide, fossil | 0.02725 |  | kilogram | air | biosphere |  | 4.1 kg CO2 per 1.49 kg of CNG. 1.375 kg of CO2 per kg of syngas. The difference is emitted, considering 99% capture efficiency.
market group for electricity, low voltage | 0.46626 | RER | kilowatt hour |  | technosphere | electricity, low voltage | 230 kWh/t CO2
carbon dioxide compression, transport and storage | 2.6977 | RER | kilogram |  | technosphere | carbon dioxide, stored