## lci-ammonia_39
Database | ammonia
Activity | carbon dioxide capture, from flue gas emissions, using monoethanolamine
comment | Carlo d'Angelo et al., 2021
location | GLO
reference product | carbon dioxide capture, from flue gas emissions, using monoethanolamine
type | process
unit | kilogram
classifications | CPC::949:Other environmental protection services n.e.c.
Exchanges
name | amount | database | location | unit | categories | type | reference product
Ammonia | 0.00021 | biosphere3 |  | kilogram | air | biosphere
Monoethanolamine | 3.05e-05 | biosphere3 |  | kilogram | air | biosphere
carbon dioxide capture, from flue gas emissions, using monoethanolamine | 1 | new_activities | GLO | kilogram |  | production | carbon dioxide capture, from flue gas emissions, using monoethanolamine
market for activated carbon, granular | 7.5e-05 | cutoff38 | GLO | kilogram |  | technosphere | activated carbon, granular
market for monoethanolamine | 0.0015 | cutoff38 | GLO | kilogram |  | technosphere | monoethanolamine
market for sodium hydroxide, without water, in 50% solution state | 0.00013 | cutoff38 | GLO | kilogram |  | technosphere | sodium hydroxide, without water, in 50% solution state
market for tap water | 0.0035 | cutoff38 | RoW | kilogram |  | technosphere | tap water
treatment of spent solvent mixture, hazardous waste incineration | -0.00245 | cutoff38 | Europe without Switzerland | kilogram |  | technosphere | spent solvent mixture
Activity | carbon dioxide transport and injection in a geological reservoir, infrastructure
comment | Carlo d'Angelo et al., 2021
location | GLO
reference product | carbon dioxide transport and injection in a geological reservoir, infrastructure
type | process
unit | kilogram
classifications | CPC::53290:Other civil engineering works
Exchanges
name | amount | database | location | unit | categories | type | reference product
Occupation, construction site | 0.0141 | biosphere3 |  | square meter-year | natural resource::land | biosphere
Sand, unspecified | 11.5 | biosphere3 |  | kilogram | natural resource::in ground | biosphere
Transformation, from forest, unspecified | 0.00851 | biosphere3 |  | square meter | natural resource::land | biosphere
Transformation, to heterogeneous, agricultural | 0.00851 | biosphere3 |  | square meter | natural resource::land | biosphere
carbon dioxide transport and injection in a geological reservoir, infrastructure | 1000 | new_activities | GLO | kilogram |  | production | carbon dioxide transport and injection in a geological reservoir, infrastructure
electrorefining of copper, anode | 0.00194 | cutoff38 | GLO | kilogram |  | technosphere | copper, cathode
market for bitumen seal | 0.00987 | cutoff38 | GLO | kilogram |  | technosphere | bitumen seal
market for diesel, burned in building machine | 14.1 | cutoff38 | GLO | megajoule |  | technosphere | diesel, burned in building machine
market for drawing of pipe, steel | 1.02 | cutoff38 | GLO | kilogram |  | technosphere | drawing of pipe, steel
market for onshore well, oil/gas | 8.22e-05 | cutoff38 | GLO | meter |  | technosphere | onshore well, oil/gas
market for polyethylene, high density, granulate | 0.0197 | cutoff38 | GLO | kilogram |  | technosphere | polyethylene, high density, granulate
market for reinforcing steel | 1.02 | cutoff38 | GLO | kilogram |  | technosphere | reinforcing steel
market for steel, low-alloyed | 0.037 | cutoff38 | GLO | kilogram |  | technosphere | steel, low-alloyed
market for steel, unalloyed | 0.0173 | cutoff38 | GLO | kilogram |  | technosphere | steel, unalloyed
market for transport, freight, lorry >32 metric ton, EURO6 | 1.31 | cutoff38 | RER | ton kilometer |  | technosphere | transport, freight, lorry >32 metric ton, EURO6
market group for concrete, normal strength | 4.78e-05 | cutoff38 | GLO | cubic meter |  | technosphere | concrete, normal strength
Activity | ammonia synthesis catalyst production
comment | Carlo d'Angelo et al. 2021 SI
location | GLO
reference product | ammonia synthesis catalyst
type | process
unit | kilogram
classifications | CPC::44919:Special-purpose machinery n.e.c. (including machinery for isotopic separation, machines for assembling electric lamps in glass envelopes, machines for manufacturing glassware and rope making machines)
Exchanges
name | amount | database | location | unit | type | reference product
ammonia synthesis catalyst production | 1 | new_activities | GLO | kilogram | production | ammonia synthesis catalyst
market for lime | 0.03 | cutoff38 | RER | kilogram | technosphere | lime
market for magnetite | 0.917 | cutoff38 | GLO | kilogram | technosphere | magnetite
market for zeolite, powder | 0.0525 | cutoff38 | GLO | kilogram | technosphere | zeolite, powder
market group for electricity, high voltage | 1.78 | cutoff38 | GLO | kilowatt hour | technosphere | electricity, high voltage
Activity | ammonia production, hydrogen from coal gasification
comment | Haber-Bosch process, using hydrogen and nitrogen to produce ammonia. Values from Carlo d'Angelo et al. 2021. Electricity input same as needed for H-B from electrolysis hydrogen. Electricity as a co-product managed in the coal gasification step instead of in the ammonia production step. Includes trnsport to consumer.
location | GLO
reference product | ammonia, anhydrous, liquid
type | process
unit | kilogram
classifications | CPC::34651:Ammonia, anhydrous
Exchanges
name | amount | database | location | unit | categories | type | reference product
Ammonia | 0.00163 | biosphere3 |  | kilogram | air | biosphere
Hydrogen | 0.000767 | biosphere3 |  | kilogram | air | biosphere
Nitrogen oxides | 0.001 | biosphere3 |  | kilogram | air | biosphere
Water | 0.0477 | biosphere3 |  | cubic meter | air | biosphere
Water | 0.101 | biosphere3 |  | cubic meter | water | biosphere
Water, cooling, unspecified natural origin | 0.149 | biosphere3 |  | cubic meter | natural resource::in water | biosphere
ammonia production, hydrogen from coal gasification | 1 | new_activities | GLO | kilogram |  | production | ammonia, anhydrous, liquid
ammonia synthesis catalyst production | 5.51e-05 | new_activities | GLO | kilogram |  | technosphere | ammonia synthesis catalyst
hydrogen production, coal gasification | 0.178 | new_activities | RoW | kilogram |  | technosphere | hydrogen, gaseous, low pressure
market for chemical factory, organics | 3.29e-10 | cutoff38 | GLO | unit |  | technosphere | chemical factory, organics
market group for electricity, high voltage | 0.556 | cutoff38 | GLO | kilowatt hour |  | technosphere | electricity, high voltage
market for nitrogen, liquid | 0.815 | new_activities | RoW | kilogram |  | technosphere | nitrogen, liquid
treatment of inert waste, inert material landfill | -5.51e-05 | cutoff38 | RoW | kilogram |  | technosphere | inert waste, for final disposal
market for transport, freight train | 0.25 | cutoff38 | RoW | ton kilometer |  | technosphere | transport, freight train
market for transport, freight, inland waterways, barge | 0.044 | cutoff38 | RoW | ton kilometer |  | technosphere | transport, freight, inland waterways, barge
market for transport, freight, lorry, unspecified | 0.151 | cutoff38 | RoW | ton kilometer |  | technosphere | transport, freight, lorry, unspecified
market for transport, freight, sea, container ship | 0.841 | cutoff38 | GLO | ton kilometer |  | technosphere | transport, freight, sea, container ship
Activity | ammonia production, hydrogen from coal gasification with CCS
comment | Haber-Bosch process, using hydrogen and nitrogen to produce ammonia. Values from Carlo d'Angelo et al. 2021. Includes transport to consumer.
location | GLO
reference product | ammonia, anhydrous, liquid
type | process
unit | kilogram
classifications | CPC::34651:Ammonia, anhydrous
Exchanges
name | amount | database | location | unit | categories | type | reference product
Ammonia | 0.00163 | biosphere3 |  | kilogram | air | biosphere
Hydrogen | 0.000767 | biosphere3 |  | kilogram | air | biosphere
Nitrogen oxides | 0.001 | biosphere3 |  | kilogram | air | biosphere
Water | 0.0477 | biosphere3 |  | cubic meter | air | biosphere
Water | 0.101 | biosphere3 |  | cubic meter | water | biosphere
Water, cooling, unspecified natural origin | 0.149 | biosphere3 |  | cubic meter | natural resource::in water | biosphere
ammonia production, hydrogen from coal gasification with CCS | 1 | new_activities | GLO | kilogram |  | production | ammonia, anhydrous, liquid
ammonia synthesis catalyst production | 5.51e-05 | new_activities | GLO | kilogram |  | technosphere | ammonia synthesis catalyst
hydrogen production, coal gasification, with CCS | 0.178 | new_activities | RoW | kilogram |  | technosphere | hydrogen, gaseous, low pressure
market for chemical factory, organics | 3.29e-10 | cutoff38 | GLO | unit |  | technosphere | chemical factory, organics
market group for electricity, high voltage | 0.556 | cutoff38 | GLO | kilowatt hour |  | technosphere | electricity, high voltage
market for nitrogen, liquid | 0.815 | new_activities | RoW | kilogram |  | technosphere | nitrogen, liquid
treatment of inert waste, inert material landfill | -5.51e-05 | cutoff38 | RoW | kilogram |  | technosphere | inert waste, for final disposal
market for transport, freight train | 0.25 | cutoff38 | RoW | ton kilometer |  | technosphere | transport, freight train
market for transport, freight, inland waterways, barge | 0.044 | cutoff38 | RoW | ton kilometer |  | technosphere | transport, freight, inland waterways, barge
market for transport, freight, lorry, unspecified | 0.151 | cutoff38 | RoW | ton kilometer |  | technosphere | transport, freight, lorry, unspecified
market for transport, freight, sea, container ship | 0.841 | cutoff38 | GLO | ton kilometer |  | technosphere | transport, freight, sea, container ship
Activity | ammonia production, hydrogen from electrolysis
comment | Haber-Bosch process, using hydrogen and nitrogen to produce ammonia. Values from Carlo d'Angelo et al., 2021. Spent catalyst to treatment for inert material landfill. Includes transport to consumer.
location | GLO
reference product | ammonia, anhydrous, liquid
type | process
unit | kilogram
classifications | CPC::34651:Ammonia, anhydrous
Exchanges
name | amount | database | location | unit | categories | type | reference product
Ammonia | 0.00163 | biosphere3 |  | kilogram | air | biosphere
Hydrogen | 0.000767 | biosphere3 |  | kilogram | air | biosphere
Nitrogen oxides | 0.001 | biosphere3 |  | kilogram | air | biosphere
Water | 0.0477 | biosphere3 |  | cubic meter | air | biosphere
Water | 0.101 | biosphere3 |  | cubic meter | water | biosphere
Water, cooling, unspecified natural origin | 0.149 | biosphere3 |  | cubic meter | natural resource::in water | biosphere
ammonia production, hydrogen from electrolysis | 1 | new_activities | GLO | kilogram |  | production | ammonia, anhydrous, liquid
ammonia synthesis catalyst production | 5.51e-05 | new_activities | GLO | kilogram |  | technosphere | ammonia synthesis catalyst
market for chemical factory, organics | 3.29e-10 | cutoff38 | GLO | unit |  | technosphere | chemical factory, organics
hydrogen production, gaseous, 30 bar, from PEM electrolysis, from grid electricity | 0.176 | new_activities | RER | kilogram |  | technosphere | hydrogen, gaseous, 30 bar
market group for electricity, high voltage | 0.556 | cutoff38 | GLO | kilowatt hour |  | technosphere | electricity, high voltage
market for nitrogen, liquid | 0.815 | new_activities | RoW | kilogram |  | technosphere | nitrogen, liquid
treatment of inert waste, inert material landfill | -5.51e-05 | cutoff38 | RoW | kilogram |  | technosphere | inert waste, for final disposal
market for transport, freight train | 0.25 | cutoff38 | RoW | ton kilometer |  | technosphere | transport, freight train
market for transport, freight, inland waterways, barge | 0.044 | cutoff38 | RoW | ton kilometer |  | technosphere | transport, freight, inland waterways, barge
market for transport, freight, lorry, unspecified | 0.151 | cutoff38 | RoW | ton kilometer |  | technosphere | transport, freight, lorry, unspecified
market for transport, freight, sea, container ship | 0.841 | cutoff38 | GLO | ton kilometer |  | technosphere | transport, freight, sea, container ship
Activity | ammonia production, hydrogen from methane pyrolysis
comment | Haber-Bosch process, using hydrogen and nitrogen to produce ammonia. Duplicate of H-B from coal gasification -> changed to have hydrogen from methane pyrolysis. Includes transport to conusmer.
location | GLO
reference product | ammonia, anhydrous, liquid
type | process
unit | kilogram
classifications | CPC::34651:Ammonia, anhydrous
Exchanges
name | amount | database | location | unit | categories | type | reference product
Ammonia | 0.00163 | biosphere3 |  | kilogram | air | biosphere
Hydrogen | 0.000767 | biosphere3 |  | kilogram | air | biosphere
Nitrogen oxides | 0.001 | biosphere3 |  | kilogram | air | biosphere
Water | 0.0477 | biosphere3 |  | cubic meter | air | biosphere
Water | 0.101 | biosphere3 |  | cubic meter | water | biosphere
Water, cooling, unspecified natural origin | 0.149 | biosphere3 |  | cubic meter | natural resource::in water | biosphere
ammonia production, hydrogen from methane pyrolysis | 1 | new_activities | GLO | kilogram |  | production | ammonia, anhydrous, liquid
ammonia synthesis catalyst production | 5.51e-05 | new_activities | GLO | kilogram |  | technosphere | ammonia synthesis catalyst
hydrogen production, gaseous, 100 bar, from methane pyrolysis | 0.178 | new_activities | RER | kilogram |  | technosphere | hydrogen, gaseous, 100 bar
market for chemical factory, organics | 3.29e-10 | cutoff38 | GLO | unit |  | technosphere | chemical factory, organics
market group for electricity, high voltage | 0.556 | cutoff38 | GLO | kilowatt hour |  | technosphere | electricity, high voltage
market for nitrogen, liquid | 0.815 | new_activities | RoW | kilogram |  | technosphere | nitrogen, liquid
treatment of inert waste, inert material landfill | -5.51e-05 | cutoff38 | RoW | kilogram |  | technosphere | inert waste, for final disposal
market for transport, freight train | 0.25 | cutoff38 | RoW | ton kilometer |  | technosphere | transport, freight train
market for transport, freight, inland waterways, barge | 0.044 | cutoff38 | RoW | ton kilometer |  | technosphere | transport, freight, inland waterways, barge
market for transport, freight, lorry, unspecified | 0.151 | cutoff38 | RoW | ton kilometer |  | technosphere | transport, freight, lorry, unspecified
market for transport, freight, sea, container ship | 0.841 | cutoff38 | GLO | ton kilometer |  | technosphere | transport, freight, sea, container ship
Activity | ammonia production, partial oxidation of oil
comment | 1.5 kg coal required for 1 kg ammonia (Al-Qahtani et al., 2021), modified to have a heavy fuel oil feedstock of 88.2 wt% carbon (Reed & Kuhre, 1980) so 1.5/0.882 = 1.7 kg heavy fuel oil. carbon dioxide emissions for 1 kg ammonia are 2-2.6 kg for POX of heavy oil. 700 mg/Nm3 NOx = 0.00224 kg/kg ammonia. 0.3 ppmv H2S = 1.46e-6 kg/kg ammonia. 100 ppmv methanol = 4.58e-4 kg/kg ammonia. 30 ppmv CO = 1.2e-4 kg/kg ammonia. (Fertilizers Europe 2000). Inputs for chemical factory, nitrogen, ammonia catalyst, tap water, spent catalyst and water biosphere flows are from Carlo d'Angelo et al. (2021) Haber-Bosch of biomass gasification hydrogen. Liquid oxygen (23.1% of 4 kg air (Fertilizers Europe, 2000)) from cryogenic air separation is added as an input which could result in an over-estimation of electricity since compression to liquid form might not be needed if the air separation is done on-site. Includes transport to consumer.
location | GLO
production amount | 1
reference product | ammonia, anhydrous, liquid
type | process
unit | kilogram
classifications | CPC::34651:Ammonia, anhydrous
Exchanges
name | amount | database | location | unit | categories | type | reference product
Carbon dioxide, fossil | 2.6 | biosphere3 |  | kilogram | air::urban air close to ground | biosphere
Carbon monoxide, fossil | 0.00012 | biosphere3 |  | kilogram | air | biosphere
Hydrogen sulfide | 1.46e-06 | biosphere3 |  | kilogram | air | biosphere
Methanol | 0.000458 | biosphere3 |  | kilogram | air | biosphere
Nitrogen oxides | 0.00224 | biosphere3 |  | kilogram | air::urban air close to ground | biosphere
Water | 0.101 | biosphere3 |  | cubic meter | water::surface water | biosphere
Water | 0.0477 | biosphere3 |  | cubic meter | air | biosphere
Water, cooling, unspecified natural origin | 0.149 | biosphere3 |  | cubic meter | natural resource::in water | biosphere
ammonia production, partial oxidation of oil | 1 | new_activities | GLO | kilogram |  | production | ammonia, anhydrous, liquid
ammonia synthesis catalyst production | 5.51e-05 | new_activities | GLO | kilogram |  | technosphere | ammonia synthesis catalyst
market for oxygen, liquid | 0.92 | cutoff38 | RoW | kilogram |  | technosphere | oxygen, liquid
market for chemical factory, organics | 3.29e-10 | cutoff38 | GLO | unit |  | technosphere | chemical factory, organics
market for tap water | 0.826 | cutoff38 | RoW | kilogram |  | technosphere | tap water
market group for heavy fuel oil | 1.7 | cutoff38 | RER | kilogram |  | technosphere | heavy fuel oil
market for nitrogen, liquid | 0.815 | new_activities | RoW | kilogram |  | technosphere | nitrogen, liquid
treatment of inert waste, inert material landfill | -5.51e-05 | cutoff38 | RoW | kilogram |  | technosphere | inert waste, for final disposal
market for transport, freight train | 0.25 | cutoff38 | RoW | ton kilometer |  | technosphere | transport, freight train
market for transport, freight, inland waterways, barge | 0.044 | cutoff38 | RoW | ton kilometer |  | technosphere | transport, freight, inland waterways, barge
market for transport, freight, lorry, unspecified | 0.151 | cutoff38 | RoW | ton kilometer |  | technosphere | transport, freight, lorry, unspecified
market for transport, freight, sea, container ship | 0.841 | cutoff38 | GLO | ton kilometer |  | technosphere | transport, freight, sea, container ship
Activity | ammonia production, steam reforming
comment | Based on Carlo d'Angelo et al., 2021 Supporting Information. Business-as-usual (H2 from steam methane reforming (steam methane reforming) and autothermal reforming (ATR) plant), assuming that the carbon dioxide is vented OR that it is used downstream for e.g. urea. Excess steam produced in the process was used to offset the electricity demand. Water volumes are calculated when needed based on density @ 20C (998.19 kg/m3). Methane, CO and carbon dioxide emissions to water are shown in the source documentation but not available in the biosphere3 database. Includes transport to consumer.
location | GLO
reference product | ammonia, anhydrous, liquid
type | process
unit | kilogram
classifications | CPC::34651:Ammonia, anhydrous
Exchanges
name | amount | database | location | unit | categories | type | reference product
Ammonia | 0.00201 | biosphere3 |  | kilogram | air | biosphere
Carbon dioxide, fossil | 1.43 | biosphere3 |  | kilogram | air | biosphere
Carbon monoxide, fossil | 4.85e-06 | biosphere3 |  | kilogram | air | biosphere
Hydrogen | 0.00106 | biosphere3 |  | kilogram | air | biosphere
Methane, fossil | 0.000864 | biosphere3 |  | kilogram | air | biosphere
Monoethanolamine | 1.15e-07 | biosphere3 |  | kilogram | water | biosphere
Nitrogen | 1.51e-05 | biosphere3 |  | kilogram | water | biosphere
Nitrogen oxides | 0.001 | biosphere3 |  | kilogram | air | biosphere
Water | 0.149 | biosphere3 |  | cubic meter | air | biosphere
Water | 0.422 | biosphere3 |  | cubic meter | water | biosphere
Water, cooling, unspecified natural origin | 0.562 | biosphere3 |  | cubic meter | natural resource::in water | biosphere
ammonia production, steam reforming | 1 | new_activities | GLO | kilogram |  | production | ammonia, anhydrous, liquid
catalyst production for ammonia synthesis from steam methane reforming | 0.000325 | new_activities | GLO | kilogram |  | technosphere | catalysts for ammonia from steam methane reforming
market for chemical factory, organics | 4e-10 | cutoff38 | GLO | unit |  | technosphere | chemical factory, organics
market for natural gas, high pressure | 0.747 | cutoff38 | US | cubic meter |  | technosphere | natural gas, high pressure
market for tap water | 0.826 | cutoff38 | RoW | kilogram |  | technosphere | tap water
market for wastewater, average | -0.000156 | cutoff38 | RoW | cubic meter |  | technosphere | wastewater, average
market for water, deionised | 0.00919 | cutoff38 | RoW | kilogram |  | technosphere | water, deionised
market group for electricity, high voltage | 0.935 | cutoff38 | GLO | kilowatt hour |  | technosphere | electricity, high voltage
natural gas burnt in furnace, excluding carbon dioxide generated in flue gas | 26.3 | new_activities | GLO | megajoule |  | technosphere | natural gas burnt in furnace, excluding carbon dioxide generated in flue gas
treatment of inert waste, inert material landfill | -0.000325 | cutoff38 | RoW | kilogram |  | technosphere | inert waste, for final disposal
market for transport, freight train | 0.25 | cutoff38 | RoW | ton kilometer |  | technosphere | transport, freight train
market for transport, freight, inland waterways, barge | 0.044 | cutoff38 | RoW | ton kilometer |  | technosphere | transport, freight, inland waterways, barge
market for transport, freight, lorry, unspecified | 0.151 | cutoff38 | RoW | ton kilometer |  | technosphere | transport, freight, lorry, unspecified
market for transport, freight, sea, container ship | 0.841 | cutoff38 | GLO | ton kilometer |  | technosphere | transport, freight, sea, container ship
Activity | ammonia production, steam reforming with syngas CCS
comment | Based on Carlo d'Angelo et al., 2021 Supporting Information. Business-as-usual (H2 from steam methane reforming), assuming that the carbon dioxide from syngas is compressed and stored underground. Using global markets where available. Water volumes are calculated when needed based on density @ 20C (998.19 kg/m3). Methane, CO and carbon dioxide emissions to water are shown in the source documentation but not available in the biosphere3 database. Includes transport to consumer.
location | GLO
reference product | ammonia, anhydrous, liquid
type | process
unit | kilogram
classifications | CPC::34651:Ammonia, anhydrous
Exchanges
name | amount | database | location | unit | categories | type | reference product
Ammonia | 0.00201 | biosphere3 |  | kilogram | air | biosphere
Carbon dioxide, fossil | 0.26 | biosphere3 |  | kilogram | air | biosphere
Carbon monoxide, fossil | 7.76e-16 | biosphere3 |  | kilogram | air | biosphere
Hydrogen | 0.000736 | biosphere3 |  | kilogram | air | biosphere
Methane, fossil | 0.000862 | biosphere3 |  | kilogram | air | biosphere
Monoethanolamine | 1.15e-07 | biosphere3 |  | kilogram | water | biosphere
Nitrogen | 1.51e-05 | biosphere3 |  | kilogram | water | biosphere
Nitrogen oxides | 0.001 | biosphere3 |  | kilogram | air | biosphere
Water | 0.153 | biosphere3 |  | cubic meter | air | biosphere
Water | 0.419 | biosphere3 |  | cubic meter | water | biosphere
Water, cooling, unspecified natural origin | 0.572 | biosphere3 |  | cubic meter | natural resource::in water | biosphere
ammonia production, steam reforming with syngas CCS | 1 | new_activities | GLO | kilogram |  | production | ammonia, anhydrous, liquid
carbon dioxide capture, from flue gas emissions, using monoethanolamine | 1.17 | new_activities | GLO | kilogram |  | technosphere | carbon dioxide capture, from flue gas emissions, using monoethanolamine
catalyst production for ammonia synthesis from steam methane reforming | 0.000325 | new_activities | GLO | kilogram |  | technosphere | catalysts for ammonia from steam methane reforming
market for chemical factory, organics | 4e-10 | cutoff38 | GLO | unit |  | technosphere | chemical factory, organics
market for natural gas, high pressure | 0.747 | cutoff38 | US | cubic meter |  | technosphere | natural gas, high pressure
market for tap water | 0.826 | cutoff38 | RoW | kilogram |  | technosphere | tap water
market for wastewater, average | -0.000156 | cutoff38 | RoW | cubic meter |  | technosphere | wastewater, average
market for water, deionised | 0.00921 | cutoff38 | RoW | kilogram |  | technosphere | water, deionised
market group for electricity, high voltage | 0.957 | cutoff38 | GLO | kilowatt hour |  | technosphere | electricity, high voltage
natural gas burnt in furnace, excluding carbon dioxide generated in flue gas | 26.3 | new_activities | GLO | megajoule |  | technosphere | natural gas burnt in furnace, excluding carbon dioxide generated in flue gas
carbon dioxide from syngas combusiton, transport and injection in a geological reservoir | 1.17 | new_activities | GLO | kilogram |  | technosphere | carbon dioxide from syngas combusiton, transport and injection in a geological reservoir
treatment of inert waste, inert material landfill | -0.000325 | cutoff38 | RoW | kilogram |  | technosphere | inert waste, for final disposal
market for transport, freight train | 0.25 | cutoff38 | RoW | ton kilometer |  | technosphere | transport, freight train
market for transport, freight, inland waterways, barge | 0.044 | cutoff38 | RoW | ton kilometer |  | technosphere | transport, freight, inland waterways, barge
market for transport, freight, lorry, unspecified | 0.151 | cutoff38 | RoW | ton kilometer |  | technosphere | transport, freight, lorry, unspecified
market for transport, freight, sea, container ship | 0.841 | cutoff38 | GLO | ton kilometer |  | technosphere | transport, freight, sea, container ship
Activity | ammonia production, steam reforming with syngas and flue gas CCS
comment | Based on Carlo d'Angelo et al., 2021 Supporting Information. Business-as-usual (H2 from steam methane reforming), assuming that the carbon dioxide from syngas and flue gas is compressed and stored underground. Using global markets where available. Water volumes are calculated when needed based on density @ 20C (998.19 kg/m3). Methane, CO and carbon dioxide emissions to water are shown in the source documentation but not available in the biosphere3 database. Includes transport to consumer.
location | GLO
reference product | ammonia, anhydrous, liquid
type | process
unit | kilogram
classifications | CPC::34651:Ammonia, anhydrous
Exchanges
name | amount | database | location | unit | categories | type | reference product
Ammonia | 0.00201 | biosphere3 |  | kilogram | air | biosphere
Carbon dioxide, fossil | 0.0265 | biosphere3 |  | kilogram | air | biosphere
Carbon monoxide, fossil | 7.76e-16 | biosphere3 |  | kilogram | air | biosphere
Hydrogen | 0.000736 | biosphere3 |  | kilogram | air | biosphere
Methane, fossil | 0.000861 | biosphere3 |  | kilogram | air | biosphere
Monoethanolamine | 1.15e-07 | biosphere3 |  | kilogram | water | biosphere
Nitrogen | 1.51e-05 | biosphere3 |  | kilogram | water | biosphere
Nitrogen oxides | 0.001 | biosphere3 |  | kilogram | air | biosphere
Water | 0.153 | biosphere3 |  | cubic meter | air | biosphere
Water | 0.419 | biosphere3 |  | cubic meter | water | biosphere
Water, cooling, unspecified natural origin | 0.572 | biosphere3 |  | cubic meter | natural resource::in water | biosphere
ammonia production, steam reforming with syngas and flue gas CCS | 1 | new_activities | GLO | kilogram |  | production | ammonia, anhydrous, liquid
carbon dioxide capture, from flue gas emissions, using monoethanolamine | 1.41 | new_activities | GLO | kilogram |  | technosphere | carbon dioxide capture, from flue gas emissions, using monoethanolamine
catalyst production for ammonia synthesis from steam methane reforming | 0.000325 | new_activities | GLO | kilogram |  | technosphere | catalysts for ammonia from steam methane reforming
heat production, at co-generation natural gas-fired power plant, post, pipeline 200km, storage 1000m | 0.953 | new_activities | RER | megajoule |  | technosphere | heat, district or industrial, natural gas
market for chemical factory, organics | 4e-10 | cutoff38 | GLO | unit |  | technosphere | chemical factory, organics
market for natural gas, high pressure | 0.747 | cutoff38 | US | cubic meter |  | technosphere | natural gas, high pressure
market for tap water | 0.826 | cutoff38 | RoW | kilogram |  | technosphere | tap water
market for wastewater, average | -0.000156 | cutoff38 | RoW | cubic meter |  | technosphere | wastewater, average
market for water, deionised | 0.00921 | cutoff38 | RoW | kilogram |  | technosphere | water, deionised
market group for electricity, high voltage | 0.97 | cutoff38 | GLO | kilowatt hour |  | technosphere | electricity, high voltage
natural gas burnt in furnace, excluding carbon dioxide generated in flue gas | 26.3 | new_activities | GLO | megajoule |  | technosphere | natural gas burnt in furnace, excluding carbon dioxide generated in flue gas
carbon dioxide from syngas and flue gas combusiton, transport and injection in a geological reservoir | 1.41 | new_activities | GLO | kilogram |  | technosphere | carbon dioxide from syngas and flue gas combusiton, transport and injection in a geological reservoir
treatment of inert waste, inert material landfill | -0.000325 | cutoff38 | RoW | kilogram |  | technosphere | inert waste, for final disposal
market for transport, freight train | 0.25 | cutoff38 | RoW | ton kilometer |  | technosphere | transport, freight train
market for transport, freight, inland waterways, barge | 0.044 | cutoff38 | RoW | ton kilometer |  | technosphere | transport, freight, inland waterways, barge
market for transport, freight, lorry, unspecified | 0.151 | cutoff38 | RoW | ton kilometer |  | technosphere | transport, freight, lorry, unspecified
market for transport, freight, sea, container ship | 0.841 | cutoff38 | GLO | ton kilometer |  | technosphere | transport, freight, sea, container ship
Activity | catalyst production for ammonia synthesis from steam methane reforming
comment | From Carlo D'Angelo et al., 2021 SI, Table S4
location | GLO
reference product | catalysts for ammonia from steam methane reforming
type | process
unit | kilogram
classifications | CPC::44919:Special-purpose machinery n.e.c. (including machinery for isotopic separation, machines for assembling electric lamps in glass envelopes, machines for manufacturing glassware and rope making machines)
Exchanges
name | amount | database | location | unit | type | reference product
catalyst production for ammonia synthesis from steam methane reforming | 1 | new_activities | GLO | kilogram | production | catalysts for ammonia from steam methane reforming
market for chromium oxide, flakes | 0.0211 | cutoff38 | GLO | kilogram | technosphere | chromium oxide, flakes
market for cobalt | 0.00144 | cutoff38 | GLO | kilogram | technosphere | cobalt
market for copper oxide | 0.117 | cutoff38 | GLO | kilogram | technosphere | copper oxide
market for lime | 0.0051 | cutoff38 | RER | kilogram | technosphere | lime
market for magnesium oxide | 0.00043 | cutoff38 | GLO | kilogram | technosphere | magnesium oxide
market for magnetite | 0.313 | cutoff38 | GLO | kilogram | technosphere | magnetite
market for molybdenum trioxide | 0.00144 | cutoff38 | GLO | kilogram | technosphere | molybdenum trioxide
market for nickel, class 1 | 0.0381 | cutoff38 | GLO | kilogram | technosphere | nickel, class 1
market for zeolite, powder | 0.248 | cutoff38 | GLO | kilogram | technosphere | zeolite, powder
market for zinc oxide | 0.253 | cutoff38 | GLO | kilogram | technosphere | zinc oxide
market group for electricity, high voltage | 1.45 | cutoff38 | GLO | kilowatt hour | technosphere | electricity, high voltage
Activity | natural gas burnt in furnace, excluding carbon dioxide generated in flue gas
comment | Carlo d'Angelo et al., 2021
location | GLO
reference product | natural gas burnt in furnace, excluding carbon dioxide generated in flue gas
type | process
unit | megajoule
classifications | CPC::17300:Steam and hot water
Exchanges
name | amount | database | location | unit | categories | type | reference product
Arsenic | 1.2e-10 | biosphere3 |  | kilogram | air | biosphere
Benzo(a)pyrene | 5.6e-13 | biosphere3 |  | kilogram | air | biosphere
Benzo(b)fluoranthene | 8.4e-13 | biosphere3 |  | kilogram | air | biosphere
Benzo(k)fluoranthene | 8.4e-13 | biosphere3 |  | kilogram | air | biosphere
Cadmium | 2.5e-13 | biosphere3 |  | kilogram | air | biosphere
Carbon monoxide, fossil | 3.93e-05 | biosphere3 |  | kilogram | air | biosphere
Chromium | 7.6e-13 | biosphere3 |  | kilogram | air | biosphere
Copper | 7.6e-14 | biosphere3 |  | kilogram | air | biosphere
Indeno(1,2,3-cd)pyrene | 8.4e-13 | biosphere3 |  | kilogram | air | biosphere
Lead | 1.5e-12 | biosphere3 |  | kilogram | air | biosphere
Mercury | 1e-10 | biosphere3 |  | kilogram | air | biosphere
Methane, fossil | 1e-06 | biosphere3 |  | kilogram | air | biosphere
NMVOC, non-methane volatile organic compounds, unspecified origin | 2.58e-06 | biosphere3 |  | kilogram | air | biosphere
Nickel | 5.1e-13 | biosphere3 |  | kilogram | air | biosphere
Nitrogen oxides | 6.3e-05 | biosphere3 |  | kilogram | air | biosphere
Particulates, < 2.5 um | 8.9e-07 | biosphere3 |  | kilogram | air | biosphere
Particulates, > 2.5 um, and < 10um | 8.9e-07 | biosphere3 |  | kilogram | air | biosphere
Selenium | 1.12e-11 | biosphere3 |  | kilogram | air | biosphere
Sulfur oxides | 2.81e-07 | biosphere3 |  | kilogram | air | biosphere
Zinc | 1.5e-12 | biosphere3 |  | kilogram | air | biosphere
natural gas burnt in furnace, excluding carbon dioxide generated in flue gas | 1 | new_activities | GLO | megajoule |  | production | natural gas burnt in furnace, excluding carbon dioxide generated in flue gas
Activity | carbon dioxide from syngas combusiton, transport and injection in a geological reservoir
comment | Carlo d'Angelo et al., 2021
location | GLO
reference product | carbon dioxide from syngas combusiton, transport and injection in a geological reservoir
type | process
unit | kilogram
classifications | CPC::949:Other environmental protection services n.e.c.
Exchanges
name | amount | database | location | unit | categories | type | reference product
Carbon dioxide, fossil | 0.000386 | biosphere3 |  | kilogram | air | biosphere
carbon dioxide from syngas combusiton, transport and injection in a geological reservoir | 1 | new_activities | GLO | kilogram |  | production | carbon dioxide from syngas combusiton, transport and injection in a geological reservoir
carbon dioxide transport and injection in a geological reservoir, infrastructure | 1 | new_activities | GLO | kilogram |  | technosphere | carbon dioxide transport and injection in a geological reservoir, infrastructure
market group for electricity, high voltage | 0.0131 | cutoff38 | GLO | kilowatt hour |  | technosphere | electricity, high voltage
Activity | carbon dioxide from syngas and flue gas combusiton, transport and injection in a geological reservoir
comment | Carlo d'Angelo et al., 2021
location | GLO
reference product | carbon dioxide from syngas and flue gas combusiton, transport and injection in a geological reservoir
type | process
unit | kilogram
classifications | CPC::949:Other environmental protection services n.e.c.
Exchanges
name | amount | database | location | unit | categories | type | reference product
Carbon dioxide, fossil | 0.000447 | biosphere3 |  | kilogram | air | biosphere
carbon dioxide from syngas and flue gas combusiton, transport and injection in a geological reservoir | 1 | new_activities | GLO | kilogram |  | production | carbon dioxide from syngas and flue gas combusiton, transport and injection in a geological reservoir
carbon dioxide transport and injection in a geological reservoir, infrastructure | 1 | new_activities | GLO | kilogram |  | technosphere | carbon dioxide transport and injection in a geological reservoir, infrastructure
market group for electricity, high voltage | 0.0131 | cutoff38 | GLO | kilowatt hour |  | technosphere | electricity, high voltage