## Biogas
database | biogas
Activity | electricity production, at biomethane-fired combined cycle power plant
location | RER
production amount | 1
comment | Biomethane-fired, Combined Cycle. 420 MWel. 7500 full load hours per year. 25 years lifetime. 62% net electrical efficiency.
source | Adapted from Kathrin Volkart, Christian Bauer, Céline Boulet, Life cycle assessment of carbon capture and storage in power generation and industry in Europe, International Journal of Greenhouse Gas Control, 2013, https://doi.org/10.1016/j.ijggc.2013.03.003.
reference product | electricity, high voltage
type | process
unit | kilowatt hour
classifications | CPC::17100:Electrical energy
Exchanges
name | amount | location | unit | categories | type | uncertainty type | loc | scale | allocation | comment | simapro name | negative | reference product
electricity production, at biomethane-fired combined cycle power plant | 1 | RER | kilowatt hour | CCS Europe 2025::Natural gas | production |  |  |  | 100 |  | electricity production, at natural gas-fired power plant, NGCC U |  | electricity, high voltage
Acenaphthene | 4.6073e-12 |  | kilogram | air::urban air close to ground | biosphere | 2 | -27.863 | 0.25817 | 0.80472 |  | US EPA 1998, high uncertainty reported qulitatively therein
Acetaldehyde | 4.648e-09 |  | kilogram | air::urban air close to ground | biosphere | 2 | -20.9464 | 0.25817 | 1.0397 |  | rough estimate, high uncertainty
Acetic acid | 7.0301e-07 |  | kilogram | air::urban air close to ground | biosphere | 2 | -15.9275 | 0.25817 | 1.0397 |  | rough estimate, high uncertainty
Benzene | 5.3801e-09 |  | kilogram | air::urban air close to ground | biosphere | 2 | -20.8001 | 0.25817 | 0.80472 |  | US EPA 1998, high uncertainty reported qulitatively therein
Benzo(a)pyrene | 3.0735e-12 |  | kilogram | air::urban air close to ground | biosphere | 2 | -28.2678 | 0.25817 | 0.80472 |  | US EPA 1998, high uncertainty reported qulitatively therein
Butane | 5.3801e-06 |  | kilogram | air::urban air close to ground | biosphere | 2 | -13.8924 | 0.25817 | 0.80472 |  | US EPA 1998, high uncertainty reported qulitatively therein
Carbon dioxide, non-fossil | 0.32394 |  | kilogram | air::urban air close to ground | biosphere | 2 | -2.8824 | 0.25817 | 0.024395 |  | composition of natural gas
Carbon monoxide, non-fossil | 1.2782e-05 |  | kilogram | air::urban air close to ground | biosphere | 2 | -13.0271 | 0.25817 | 0.20273 |  | measurement, single combined cycle power plant
Dinitrogen monoxide | 5.81e-06 |  | kilogram | air::urban air close to ground | biosphere | 2 | -13.8155 | 0.25817 | 0.54931 |  | estimate from range of values from different references
Dioxins, measured as 2,3,7,8-tetrachlorodibenzo-p-dioxin | 1.6849e-16 |  | kilogram | air::urban air close to ground | biosphere | 2 | -38.0792 | 0.25817 | 1.0397 |  | rough estimate, high uncertainty
Ethane | 7.9597e-06 |  | kilogram | air::urban air close to ground | biosphere | 2 | -13.5007 | 0.25817 | 0.80472 |  | US EPA 1998, high uncertainty reported qulitatively therein
Formaldehyde | 1.9231e-07 |  | kilogram | air::urban air close to ground | biosphere | 2 | -17.2237 | 0.25817 | 0.80472 |  | US EPA 1998, high uncertainty reported qulitatively therein
Heat, waste | 3.0503 |  | megajoule | air::urban air close to ground | biosphere | 2 | -0.64436 | 0.25817 | 0.024395 |  | heating value and efficiency
Hexane | 4.6073e-06 |  | kilogram | air::urban air close to ground | biosphere | 2 | -14.0474 | 0.25817 | 0.80472 |  | US EPA 1998, high uncertainty reported qulitatively therein
Mercury | 1.743e-10 |  | kilogram | air::urban air close to ground | biosphere | 2 | -24.2298 | 0.25817 | 0.80472 |  | basic uncertainty for heavy metal; trace element in natural gas
Methane, non-fossil | 5.81e-06 |  | kilogram | air::urban air close to ground | biosphere | 2 | -13.8155 | 0.25817 | 0.80472 |  | range of values from different references
Nitrogen oxides | 0.00015803 |  | kilogram | air::urban air close to ground | biosphere | 2 | -10.5123 | 0.25817 | 0.20273 |  | P. Jansohn: 15 ppm (industrial value)
PAH, polycyclic aromatic hydrocarbons | 4.648e-08 |  | kilogram | air::urban air close to ground | biosphere | 2 | -18.6438 | 0.25817 | 1.0397 |  | rough estimate, high uncertainty
Particulates, < 2.5 um | 2.905e-06 |  | kilogram | air::urban air close to ground | biosphere | 2 | -14.5087 | 0.25817 | 0.54931 |  | estimate from range of values from different references
Pentane | 6.6815e-06 |  | kilogram | air::urban air close to ground | biosphere | 2 | -13.6757 | 0.25817 | 0.80472 |  | US EPA 1998, high uncertainty reported qulitatively therein
Propane | 4.0961e-06 |  | kilogram | air::urban air close to ground | biosphere | 2 | -14.1651 | 0.25817 | 0.80472 |  | US EPA 1998, high uncertainty reported qulitatively therein
Propionic acid | 9.296e-08 |  | kilogram | air::urban air close to ground | biosphere | 2 | -17.9507 | 0.25817 | 1.0397 |  | rough estimate, high uncertainty
Sulfur dioxide | 2.905e-06 |  | kilogram | air::urban air close to ground | biosphere | 2 | -14.5087 | 0.25817 | 0.047655 |  | composition of natural gas
Toluene | 8.715e-09 |  | kilogram | air::urban air close to ground | biosphere | 2 | -20.3178 | 0.25817 | 0.80472 |  | US EPA 1998, high uncertainty reported qulitatively therein
market for gas power plant, combined cycle, 400MW electrical | 1.2724e-11 | GLO | unit | Materials/fuels | technosphere | 2 | -26.8471 | 0.57209 | 0.34657 |  | n_plant = 1/(lifetime*annual fuel input) |  | gas power plant, combined cycle, 400MW electrical
market for hydrochloric acid, without water, in 30% solution state | 1.4525e-05 | RER | kilogram | Materials/fuels | technosphere | 2 | -12.8992 | 0.57209 | 0.10756 |  | basic uncertainty:1.05;(4,na,3,1,1,na) |  | hydrochloric acid, without water, in 30% solution state
market for sodium hydroxide, without water, in 50% solution state | 1.162e-05 | GLO | kilogram | Materials/fuels | technosphere | 2 | -13.1224 | 0.57209 | 0.10756 |  | basic uncertainty:1.05;(4,na,3,1,1,na) |  | sodium hydroxide, without water, in 50% solution state
market for water, decarbonised | 2.905 | RoW | kilogram | Materials/fuels | technosphere | 2 | -0.69315 | 0.57209 | 0.45815 |  | range of values from different references |  | water, decarbonised
biomethane production, from biogas upgrading, using amine scrubbing | 0.12224 | RER | kilogram | Materials/fuels | technosphere | 2 | 0.025641 | 0.57209 | 0 |  |  |  | biomethane, from biogas upgrading, using amine scrubbing
treatment of residue from cooling tower, sanitary landfill | -5.81e-06 | CH | kilogram | Waste to treatment | technosphere | 2 | -12.0559 | 0.57209 | 1.0397 |  | rough estimate, high uncertainty | TRUE | residue from cooling tower
Activity | Biomethane, gaseous, 5 bar, from sewage sludge fermentation, at fuelling station
location | RER
production amount | 1
reference product | biomethane, high pressure
type | process
unit | kilogram
source | Life cycle assessment of power-to-gas with biogas as the carbon source, Zhang et al., 2020, Sustainable Energy and Fuels, https://doi.org/10.1039/C9SE00986H
comment | This includes the distribution to the fuelling station, the pipeline, the losses during distribution (assumed to be 2%), the fuelling station infrastructure, and the losses at the fuelling station, all taken and aggregated from ecoinvent.
classifications | CPC::12020:Natural gas, liquefied or in the gaseous state
Exchanges
name | amount | database | location | categories | unit | type | reference product
Biomethane, gaseous, 5 bar, from sewage sludge fermentation, at fuelling station | 1 | biogas | RER |  | kilogram | production | biomethane, high pressure
biomethane production, from biogas upgrading, using amine scrubbing | 1.02 | biogas | RER |  | kilogram | technosphere | biomethane production, from biogas upgrading, using amine scrubbing
market group for electricity, medium voltage | 0.20989 | ecoinvent | RER |  | kilowatt hour | technosphere | electricity, medium voltage
heat and power co-generation, biogas, gas engine | 0.041394 | ecoinvent | CH |  | megajoule | technosphere | heat, central or small-scale, other than natural gas
pipeline construction, natural gas, high pressure distribution network | 2.3378e-08 | ecoinvent | Europe without Switzerland |  | kilometer | technosphere | pipeline, natural gas, high pressure distribution network
market for natural gas service station | 8.48e-08 | ecoinvent | GLO |  | unit | technosphere | natural gas service station
Carbon dioxide, non-fossil | 1.3861e-05 | biosphere3 |  | air | kilogram | biosphere
Hydrogen sulfide | 4.3994e-09 | biosphere3 |  | air | kilogram | biosphere
Methane, non-fossil | 0.00030042 | biosphere3 |  | air | kilogram | biosphere
Nitrogen | 1.2042e-06 | biosphere3 |  | air | kilogram | biosphere
Activity | biomethane production, from biogas upgrading, using amine scrubbing
comment | Density: 0.669 kg/Nm3, LHV: 47.5 MJ/kg
location | RER
production amount | 1
reference product | biomethane, from biogas upgrading, using amine scrubbing
unit | kilogram
source | Life cycle assessment of power-to-gas with biogas as the carbon source, Zhang et al., 2020, Sustainable Energy and Fuels, https://doi.org/10.1039/C9SE00986H
classifications | CPC::12020:Natural gas, liquefied or in the gaseous state
Exchanges
name | amount | database | location | unit | categories | type | formula | comment | reference product | tag
Ammonia | 0.00018386 | biosphere3 |  | kilogram | air | biosphere |  | as degradation product of MEA
Carbon dioxide, non-fossil | 1.6816 | biosphere3 |  | kilogram | air | biosphere |  | assume 2% of carbon dioxide remains in product upgraded biogas (Jungbluth, 2007), and the rest is removed through upgrading
Hydrogen sulfide | 5.213e-06 | biosphere3 |  | kilogram | air | biosphere |  | leak
Methane, non-fossil | 0.0004287 | biosphere3 |  | kilogram | air | biosphere | AmineScrubbing_methane_leak | leak
Monoethanolamine | 8.9686e-06 | biosphere3 |  | kilogram | air | biosphere |  | leak
Sulfur dioxide | 0.00082448 | biosphere3 |  | kilogram | air | biosphere |  | H2S reacts with oxygen to produce S on activated carbon, assume S is further oxydized to SO2 to recover activated carbon
biomethane production, from biogas upgrading, using amine scrubbing | 1 | Car db | RER | kilogram |  | production |  | reference product | upgraded biogas (>96% vol biomethane) qualified for CH natural gas network injection
activated silica production | 0.028161 | ecoinvent | GLO | kilogram |  | technosphere |  | material used for water removal before biogas upgrading | activated silica | material during operation
market for activated carbon, granular | 0.0011043 | ecoinvent | GLO | kilogram |  | technosphere |  | material consumption for desulphurisation | activated carbon, granular | material during operation
market for chemical factory, organics | 5.9791e-10 | ecoinvent | GLO | unit |  | technosphere |  | conventional biogas upgrading facility; approximation based on ecoinvent background dataset for conventional biogas upgrading; including compressor, gas cleaning, upgrading, TSA | chemical factory, organics | facility
market for monoethanolamine | 6.6261e-05 | ecoinvent | GLO | kilogram |  | technosphere |  | material consumption for gas upgrading | monoethanolamine | material during operation
market for water, deionised | 0.066261 | ecoinvent | Europe without Switzerland | kilogram |  | technosphere |  |  | water, deionised
market group for electricity, medium voltage | 0.17937 | ecoinvent | RER | kilowatt hour |  | technosphere | AmineScrubbing_electricity_dmd | electricity consumption required for compression of feed-in gas, conditioning, and product gas recovery | electricity, medium voltage | electricity
production of 2 wt-% potassium iodide solution | 0.011458 | Car db | RER | kilogram |  | technosphere |  | material consumption for desulphurisation, used together with activated carbon | 2 wt-% potassium iodide solution | material during operation
treatment of sewage sludge by anaerobic digestion | 2.2087 | ecoinvent | CH | cubic meter |  | technosphere |  |  | biogas
Activity | production of 2 wt-% potassium iodide solution
code | 5baf9cc755ef7bd3bea235d9fb6e0cb8
location | RER
production amount | 1
reference product | 2 wt-% potassium iodide solution
unit | kilogram
worksheet name | Car db
source | Life cycle assessment of power-to-gas with biogas as the carbon source, Zhang et al., 2020, Sustainable Energy and Fuels, https://doi.org/10.1039/C9SE00986H
classifications | CPC::34250:Salts of oxometallic or peroxometallic acids; colloidal precious metals and compounds thereof; inorganic and organic compounds of mercury; other inorganic chemicals n.e.c.; compressed air; amalgams
Exchanges
name | amount | database | location | unit | type | Comment | reference product
production of 2 wt-% potassium iodide solution | 1 | Car db | RER | kilogram | production |  | 2 wt-% potassium iodide solution
heat production, natural gas, at boiler condensing modulating >100kW | 0.000238 | ecoinvent | Europe without Switzerland | megajoule | technosphere |  | heat, district or industrial, natural gas
market for chemical factory | 3.434e-10 | ecoinvent | GLO | kilogram | technosphere | taken from process Sodium chloride electrolysis, RER | chemical factory
market for iodine | 0.01866 | ecoinvent | GLO | kilogram | technosphere |  | iodine
market for potassium hydroxide | 0.0081 | ecoinvent | GLO | kilogram | technosphere |  | potassium hydroxide
market for water, deionised | 0.996 | ecoinvent | Europe without Switzerland | kilogram | technosphere |  | water, deionised
market group for electricity, medium voltage | 0.0344 | ecoinvent | RER | kilowatt hour | technosphere |  | electricity, medium voltage