## Sheet1
Database | Hydrogen from coal Gasification with CCS
Activity | hydrogen production, coal gasification, with CCS
production amount | 1
reference product | hydrogen, gaseous, low pressure
type | process
unit | kilogram
location | RoW
comment | Originally in megajoule. LHV: 120 MJ/kg. Originally: Wokaun A, Wilhelm E, Schenler W, Simons A, Bauer C, Bond S, et al. Transition to hydrogen - pathways toward clean transportation. New York: Cambridge University Press; 2011. Updated with: Jiaquan Li, Yi-Ming Wei, Lancui Liu, Xiaoyu Li, Rui Yan, The carbon footprint and cost of coal-based hydrogen production with and without carbon capture and storage technology in China, Journal of Cleaner Production, 2022, https://doi.org/10.1016/j.jclepro.2022.132514. Li et al., 2022, is based on an existing plant in China, and an existing CCS project in China. CO2 transport and storage is from Volkart et al., 2013.
source | Originally: Wokaun A, Wilhelm E, Schenler W, Simons A, Bauer C, Bond S, et al. Transition to hydrogen - pathways toward clean transportation. New York: Cambridge University Press; 2011 Updated with: Jiaquan Li, Yi-Ming Wei, Lancui Liu, Xiaoyu Li, Rui Yan, The carbon footprint and cost of coal-based hydrogen production with and without carbon capture and storage technology in China, Journal of Cleaner Production, 2022, https://doi.org/10.1016/j.jclepro.2022.132514.
classifications | CPC::34210:Hydrogen, nitrogen, oxygen, carbon dioxide and rare gases; inorganic oxygen compounds of non-metals n.e.c.
Exchanges
name | amount | location | unit | categories | type | comment | reference product
hydrogen production, coal gasification, with CCS | 1 | RoW | kilogram |  | production | LHV | hydrogen, gaseous, low pressure
chemical factory construction, organics | 6.9972e-10 | RoW | unit |  | technosphere | Tab J-26 | chemical factory, organics
lime production, milled, packed | 0.16752 | RoW | kilogram |  | technosphere | From Wokaun et al., 2011. | lime, packed
liquid storage tank production, chemicals, organics | 3.9744e-09 | RoW | unit |  | technosphere | 3.5*8.01e-12 (Tab C-21 and section J.10.2) | liquid storage tank, chemicals, organics
market for hard coal | 6.771 | RoW | kilogram |  | technosphere | Originally 8.99 kg coal/kg H2 in Li et al., 2022, we remove the supply chain losses to match the stoichiometric CO2 emissions of the process, since coal losses are already included in the upstream coal mining and supply datasets. | hard coal
market for transport, freight train | 1.1398 | RoW | ton kilometer |  | technosphere | From Wokaun et al., 2011. | transport, freight train
market group for electricity, medium voltage | 4.39 | GLO | kilowatt hour |  | technosphere | From Li et al., 2022. | electricity, medium voltage
market for aluminium oxide, metallurgical | 0.00098 | RoW | kilogram |  | technosphere | From Li et al., 2022. | aluminium oxide, metallurgical
methanol production, coal gasification | 0.00444 | RoW | kilogram |  | technosphere | From Li et al., 2022. | methanol
transport, freight, inland waterways, barge | 0.42432 | RoW | ton kilometer |  | technosphere | From Wokaun et al., 2011. | transport, freight, inland waterways, barge
treatment of hard coal ash, residual material landfill | -0.50532 | RoW | kilogram |  | technosphere | From Wokaun et al., 2011. | hard coal ash
treatment of waste gypsum, inert material landfill | -0.22848 | RoW | kilogram |  | technosphere | From Wokaun et al., 2011. | waste gypsum
treatment of wastewater, average, capacity 1E9l/year | -0.01024 | RoW | cubic meter |  | technosphere | From Li et al., 2022. For CCS. | wastewater, average
Ammonia | 0.0069264 |  | kilogram | air::non-urban air or from high stacks | biosphere | From Wokaun et al., 2011.
Carbon dioxide, fossil | 2.48 |  | kilogram | air::non-urban air or from high stacks | biosphere | From Li et al., 2022.
Hydrogen chloride | 0.010375 |  | kilogram | air::non-urban air or from high stacks | biosphere | From Wokaun et al., 2011.
carbon dioxide, captured at hydrogen production plant, pre, pipeline 200km, storage 1000m | 15.29 | RER | kilogram |  | technosphere | Volkart et al., 2013 | carbon dioxide, captured at hydrogen production plant, pre, pipeline 200km, storage 1000m
market group for electricity, medium voltage | 3.36 | GLO | kilowatt hour |  | technosphere | From Li et al., 2022. Electricity for CCS. | electricity, medium voltage
Water, cooling, unspecified natural origin | 0.032 |  | cubic meter | natural resource::in water | biosphere | From Li et al., 2022. For CCS. Amount of freshwater consumed per kg CO2 captured for cooling.
water production, deionised | 10.24 | RoW | kilogram |  | technosphere | From Li et al., 2022. For CCS. Listed as "desalted water". | water, deionised
treatment of wastewater, average, capacity 1E9l/year | -0.039969 | RoW | cubic meter |  | technosphere | From Li et al., 2022. For CCS. Treatment of freshwater. Amount of freshwater treated and released back to water per kg CO2 captured. Assumes the equivalent of 600 gallons of water evaporated/t CO2 captured, hence not treated. | wastewater, average
market for nitrogen, liquid | 0.0096 | RoW | kilogram |  | technosphere | From Li et al., 2022. For CCS. | nitrogen, liquid
market for ammonia, anhydrous, liquid | 5.7e-05 | RoW | kilogram |  | technosphere | From Li et al., 2022. For CCS. | ammonia, anhydrous, liquid