## lci
Database | h2_pem
Activity | hydrogen production, gaseous, 100 bar, from methane pyrolysis
production amount | 1
comment | 1 kg H2 produced by pyrolyzing methane. Pyrolysis processes decompose hydrocarbons into solid carbon and hydrogen at high temperatures (thermally or biologicalally). As no oxygen is present, no carbon oxides are formed, potentially eliminating the need for secondary processing steps such as the WGSR. The higher H2 concentration of the product gas stream also has considerable potential for minimising downstream clean-up processes. From a carbon-storage perspective, pyrolysis processes offer the advantage of storing a solid C-product as opposed to gaseous CO2. There is an allocation between the production of hydrogen and black carbon, based on their respective market value -- see Von Wald et al. 2020 for black carbon, and Florian Wirth, Green Hydrogen Production for Heavy-Duty Trucks, 2021, for hydrogen price in Switzerland. Source: Amjad Al-Qahtani, Brett Parkinson, Klaus Hellgardt, Nilay Shah, Gonzalo Guillen-Gosalbez, Uncovering the true cost of hydrogen production routes using life cycle monetisation, Applied Energy, 2021, https://doi.org/10.1016/j.apenergy.2020.115958. The energy required is from DOI:10.1002/ceat.201600023. For pyrolysis, it can be provided both electrically and by burning some of the natural gas or pyrolysis products. For the comparison of technologies, electrical resistance heating is assumed, as use of this type of heating is deemed to be most practicable. The power requirement of 7.23 MWhel/ton H2 is based on thermodynamic calculations. These take into account both the energy losses during heat recovery and the compression power of 2 MWhel/ton H2, to compress pyrolysis hydrogen from 2 bar to 100 bar with three interim cooling stages. Inventories consolidated with numbers for infrastructures from Appendix A1 from Postels et al., 2016 https://doi.org/10.1016/j.ijhydene.2016.09.167. Missing input of quartz for reactor, as unavailable in ecoinvent.
market value of hydrogen [CHF/kg] | 12
market value of black carbon [CHF/kg] | 0.13
allocation factor for hydrogen | 0.95936
reference product | hydrogen, gaseous, 100 bar
location | RER
unit | kilogram
classifications | CPC::34210:Hydrogen, nitrogen, oxygen, carbon dioxide and rare gases; inorganic oxygen compounds of non-metals n.e.c.
Exchanges
name | amount | location | unit | categories | type | reference product | comment | uncertainty type | loc | u1 | u2 | u3 | u4 | u5 | u6 | ub | scale | negative
hydrogen production, gaseous, 100 bar, from methane pyrolysis | 1 | RER | kilogram |  | production | hydrogen, gaseous, 100 bar | Infrastructure - membrane
market for palladium | 1.1e-05 | GLO | kilogram |  | technosphere | palladium | Infrastructure - membrane | 2 | -11.4176 | 1.2 | 1.2 | 1.03 | 1.01 | 1.2 | 1.2 | 3 | 0.57898
market for copper, cathode | 7.33e-06 | GLO | kilogram |  | technosphere | copper, cathode | Infrastructure - membrane | 2 | -11.8235 | 1.2 | 1.2 | 1.03 | 1.01 | 1.2 | 1.2 | 3 | 0.57898
market for steel, chromium steel 18/8 | 0.00259 | GLO | kilogram |  | technosphere | steel, chromium steel 18/8 | Infrastructure - heat exchanger | 2 | -5.9561 | 1.2 | 1.2 | 1.03 | 1.01 | 1.2 | 1.2 | 3 | 0.57898
market for tin | 0.0336 | GLO | kilogram |  | technosphere | tin | Infrastructure - reactor | 2 | -3.3932 | 1.2 | 1.2 | 1.03 | 1.01 | 1.2 | 1.2 | 3 | 0.57898
market for steel, chromium steel 18/8 | 0.000507 | GLO | kilogram |  | technosphere | steel, chromium steel 18/8 | Infrastructure - filter | 2 | -7.587 | 1.2 | 1.2 | 1.03 | 1.01 | 1.2 | 1.2 | 3 | 0.57898
market for silicon carbide | 4.2e-06 | GLO | kilogram |  | technosphere | silicon carbide | Infrastructure - burner | 2 | -12.3804 | 1.2 | 1.2 | 1.03 | 1.01 | 1.2 | 1.2 | 3 | 0.57898
market for air compressor, screw-type compressor, 4kW | 6.36e-08 | GLO | unit |  | technosphere | air compressor, screw-type compressor, 4kW | Infrastructure - compressor | 2 | -16.5707 | 1.2 | 1.2 | 1.03 | 1.01 | 1.2 | 1.2 | 3 | 0.57898
market for natural gas, high pressure | 5.67 | CH | cubic meter |  | technosphere | natural gas, high pressure | 1.7 kWh CNG/kWh H2, according to https://hydrogeneurope.eu/wp-content/uploads/2022/10/ewp_kompakt_pyrolyse_english_web.pdf. 36 MJ/m3 CNG. Hence, 0.17 m3 CNG/kWh H2 and 5.67 m3 CNG/kg H2. Pastels et al. Show 6.57 m3. | 2 | 1.7352 | 1.2 | 1.2 | 1.03 | 1.01 | 1.2 | 1.2 | 1.05 | 0.18461
market for tap water | 7.7517 | CH | kilogram |  | technosphere | tap water |  | 2 | 2.0479 | 1.2 | 1.2 | 1.03 | 1.01 | 1.2 | 1.2 | 1.05 | 0.18461
Water | 0.0069765 |  | cubic meter | water | biosphere |  | Assumed 90% of cooling water is released back. | 0
Water | 0.00077517 |  | cubic meter | air | biosphere |  | Assumed 10% of cooling water is evaporated.
market for electricity, low voltage | 9.5936 | CH | kilowatt hour |  | technosphere | electricity, low voltage | 0.3 kWh/kWh H2 according to https://hydrogeneurope.eu/wp-content/uploads/2022/10/ewp_kompakt_pyrolyse_english_web.pdf | 2 | 2.2611 | 1.2 | 1.2 | 1.03 | 1.01 | 1.2 | 1.2 | 1.05 | 0.18461
Carbon dioxide, fossil | 2.3984 |  | kilogram | air | biosphere |  |  | 2 | 0.8748 | 1.2 | 1.2 | 1.03 | 1.01 | 1.2 | 1.2 | 1.05 | 0.18461