## Tabelle1
Database | Hydrogen from woody biomass gasification
Activity | hydrogen production, gaseous, 25 bar, from heatpipe reformer gasification of woody biomass with CCS, at gasification plant
Total energy input to reformer | 1.8132
location | RER
reference product | hydrogen, gaseous, 25 bar
unit | kilogram
comment | The heat pipe reformer (HPR) with CCS operates as an indirectly heated gasifier, utilizing steam as the gasification agent and functioning at pressures up to 10 bar. Heat is transferred from the combustion reactor, where char and additional biomass are combusted, to the gasification reactor via heat pipes. The produced syngas, rich in hydrogen (about 44 mol%), contains carbon monoxide (26 mol%) and methane (12 mol%), requiring further processing through catalytic reforming and a water-gas shift (WGS) section to maximize hydrogen output. The HPR system incorporates a pre-combustion CO2 capture unit that efficiently separates CO2 from the syngas using an amine-based absorption process. This setup achieves a CO2 capture rate of approximately 60%, with the captured CO2 dehydrated, compressed, and stored. By sequestering biogenic CO2, the system achieves negative lifecycle greenhouse gas emissions, enhancing its environmental performance while maintaining efficient energy integration. Source: Antonini, Cristina and Treyer, Karin and Moioli, Emanuele and Bauer, Christian and Schildhauer, Tilman J. and Mazzotti, Marco. Hydrogen from wood gasification with CCS – a techno-environmental analysis of production and use as transport fuel. Sustainable Energy Fuels, 2021. http://dx.doi.org/10.1039/D0SE01637C.
classifications | CPC::34210:Hydrogen, nitrogen, oxygen, carbon dioxide and rare gases; inorganic oxygen compounds of non-metals n.e.c.
Exchanges
name | amount | database | location | unit | categories | type | reference product
hydrogen production, gaseous, 25 bar, from heatpipe reformer gasification of woody biomass with CCS, at gasification plant | 1 | Car db | RER | kilogram |  | production | hydrogen, gaseous, 25 bar
Carbon dioxide, non-fossil | 7.9364 | biosphere3 |  | kilogram | air | biosphere
carbon dioxide, captured at hydrogen production plant, pre, pipeline 200km, storage 1000m | 10.6899 | Car db | RER | kilogram |  | technosphere | carbon dioxide, captured at hydrogen production plant, pre, pipeline 200km, storage 1000m
market for liquid storage tank, chemicals, organics | 2.5463e-09 | cutoff36 | GLO | unit |  | technosphere | liquid storage tank, chemicals, organics
market for water, deionised | 15.7779 | cutoff36 | Europe without Switzerland | kilogram |  | technosphere | water, deionised
market for wood chips, wet, measured as dry mass | 10.2846 | Elegancy | Europe without Switzerland | kilogram |  | technosphere | wood chips, wet, measured as dry mass
market group for electricity, low voltage | 1.8413 | cutoff36 | ENTSO-E | kilowatt hour |  | technosphere | electricity, low voltage
synthetic gas factory construction | 5.3483e-10 | cutoff36 | CH | unit |  | technosphere | synthetic gas factory
treatment of wood ash mixture, pure, municipal incineration | -2.8615e-07 | cutoff36 | Europe without Switzerland | kilogram |  | technosphere | wood ash mixture, pure
treatment of wastewater, average, capacity 1E9l/year | -0.007398 | cutoff36 | Europe without Switzerland | cubic meter |  | technosphere | wastewater, average
Activity | hydrogen production, gaseous, 25 bar, from heatpipe reformer gasification of woody biomass, at gasification plant
Total energy input to reformer | 1.8132
location | RER
reference product | hydrogen, gaseous, 25 bar
unit | kilogram
comment | The heat pipe reformer (HPR) is an indirectly heated gasification technology operating at high pressure (up to 10 bar) with steam as the gasification agent. The system consists of two separate reactors: a gasification reactor and a combustion reactor, connected by heat pipes that transfer heat from the combustion of char and additional biomass to drive the endothermic gasification reactions. The syngas produced is rich in hydrogen (around 44 mol%) but also contains carbon monoxide (26 mol%) and methane (12 mol%), necessitating downstream catalytic reforming and a water-gas shift (WGS) process to increase hydrogen yield. Without CCS, CO2 emissions from the system, including those from the combustion reactor, are released into the atmosphere. While the system benefits from efficient heat integration and nitrogen-free syngas due to the indirect heating, its climate impact remains positive without the additional carbon capture step, as biogenic CO2 from the process is not sequestered. Source: Antonini, Cristina and Treyer, Karin and Moioli, Emanuele and Bauer, Christian and Schildhauer, Tilman J. and Mazzotti, Marco. Hydrogen from wood gasification with CCS – a techno-environmental analysis of production and use as transport fuel. Sustainable Energy Fuels, 2021. http://dx.doi.org/10.1039/D0SE01637C.
classifications | CPC::34210:Hydrogen, nitrogen, oxygen, carbon dioxide and rare gases; inorganic oxygen compounds of non-metals n.e.c.
Exchanges
name | amount | database | location | unit | categories | type | reference product
hydrogen production, gaseous, 25 bar, from heatpipe reformer gasification of woody biomass, at gasification plant | 1 | Car db | RER | kilogram |  | production | hydrogen, gaseous, 25 bar
Carbon dioxide, non-fossil | 18.6261 | biosphere3 |  | kilogram | air | biosphere
market for liquid storage tank, chemicals, organics | 2.5463e-09 | cutoff36 | GLO | unit |  | technosphere | liquid storage tank, chemicals, organics
market for water, deionised | 15.7776 | cutoff36 | Europe without Switzerland | kilogram |  | technosphere | water, deionised
market for wood chips, wet, measured as dry mass | 10.2846 | Elegancy | Europe without Switzerland | kilogram |  | technosphere | wood chips, wet, measured as dry mass
market group for electricity, low voltage | 1.8927 | cutoff36 | ENTSO-E | kilowatt hour |  | technosphere | electricity, low voltage
synthetic gas factory construction | 5.3483e-10 | cutoff36 | CH | unit |  | technosphere | synthetic gas factory
treatment of wood ash mixture, pure, municipal incineration | -2.8615e-07 | cutoff36 | Europe without Switzerland | kilogram |  | technosphere | wood ash mixture, pure
treatment of wastewater, average, capacity 1E9l/year | -0.007398 | cutoff36 | Europe without Switzerland | cubic meter |  | technosphere | wastewater, average
Activity | hydrogen production, gaseous, 25 bar, from gasification of woody biomass in entrained flow gasifier, with CCS, at gasification plant
Total energy input to reformer | 1.4984
location | RER
reference product | hydrogen, gaseous, 25 bar
unit | kilogram
comment | The entrained flow gasifier (EF) with CCS operates under high pressure (40 bar) and elevated temperatures (1623 K), utilizing oxygen as the gasification agent. This technology requires extensive biomass pretreatment, including drying, torrefaction, and pulverization to achieve particle sizes under 0.5 mm. The resulting product gas is rich in carbon monoxide (approximately 60 mol%) and free from hydrocarbons like methane and tar, eliminating the need for tar catalytic reforming. Following gasification, the syngas undergoes a water-gas shift process and is then subjected to CO2 capture using an amine-based absorption process with a capture efficiency of 98%. The captured CO2 is dehydrated and compressed for storage. The EF configuration demonstrates high carbon capture potential, achieving an overall CO2 capture rate of about 98%, but requires significant energy inputs for biomass preparation and system operations​. Source: Antonini, Cristina and Treyer, Karin and Moioli, Emanuele and Bauer, Christian and Schildhauer, Tilman J. and Mazzotti, Marco. Hydrogen from wood gasification with CCS – a techno-environmental analysis of production and use as transport fuel. Sustainable Energy Fuels, 2021. http://dx.doi.org/10.1039/D0SE01637C.
classifications | CPC::34210:Hydrogen, nitrogen, oxygen, carbon dioxide and rare gases; inorganic oxygen compounds of non-metals n.e.c.
Exchanges
name | amount | database | location | unit | categories | type | reference product
hydrogen production, gaseous, 25 bar, from gasification of woody biomass in entrained flow gasifier, with CCS, at gasification plant | 1 | Car db | RER | kilogram |  | production | hydrogen, gaseous, 25 bar
Carbon dioxide, non-fossil | 1.5237 | biosphere3 |  | kilogram | air | biosphere
carbon dioxide, captured at hydrogen production plant, pre, pipeline 200km, storage 1000m | 19.5856 | Car db | RER | kilogram |  | technosphere | carbon dioxide, captured at hydrogen production plant, pre, pipeline 200km, storage 1000m
market for liquid storage tank, chemicals, organics | 2.5463e-09 | cutoff36 | GLO | unit |  | technosphere | liquid storage tank, chemicals, organics
market for water, deionised | 15.9263 | cutoff36 | Europe without Switzerland | kilogram |  | technosphere | water, deionised
market for wood chips, wet, measured as dry mass | 11.6966 | Elegancy | Europe without Switzerland | kilogram |  | technosphere | wood chips, wet, measured as dry mass
market group for electricity, low voltage | 0 | cutoff36 | ENTSO-E | kilowatt hour |  | technosphere | electricity, low voltage
synthetic gas factory construction | 5.3483e-10 | cutoff36 | RoW | unit |  | technosphere | synthetic gas factory
treatment of wastewater, average, capacity 1E9l/year | -0.012439 | cutoff36 | Europe without Switzerland | cubic meter |  | technosphere | wastewater, average
Activity | hydrogen production, gaseous, 25 bar, from gasification of woody biomass in entrained flow gasifier, at gasification plant
Total energy input to reformer | 1.4984
location | RER
reference product | hydrogen, gaseous, 25 bar
unit | kilogram
comment | The entrained flow gasifier (EF) without CCS also operates at high pressure (40 bar) and elevated temperature (1623 K) using oxygen as the gasification agent. Like its CCS counterpart, it necessitates thorough biomass pretreatment, including drying, torrefaction, and pulverization to achieve particle sizes under 0.5 mm. The syngas produced is rich in carbon monoxide (around 60 mol%) and free from hydrocarbons, eliminating the need for tar reforming or steam methane reforming. After gasification, the syngas passes through a water-gas shift section to increase hydrogen yield. However, without CCS, the CO2 generated during the process is emitted directly. The electricity balance benefits from the lack of a CO2 capture unit, but overall greenhouse gas emissions are slightly positive due to these direct CO2 emissions, offset only partially by the biogenic origin of the CO2. Source: Antonini, Cristina and Treyer, Karin and Moioli, Emanuele and Bauer, Christian and Schildhauer, Tilman J. and Mazzotti, Marco. Hydrogen from wood gasification with CCS – a techno-environmental analysis of production and use as transport fuel. Sustainable Energy Fuels, 2021. http://dx.doi.org/10.1039/D0SE01637C.
classifications | CPC::34210:Hydrogen, nitrogen, oxygen, carbon dioxide and rare gases; inorganic oxygen compounds of non-metals n.e.c.
Exchanges
name | amount | database | location | unit | categories | type | reference product
hydrogen production, gaseous, 25 bar, from gasification of woody biomass in entrained flow gasifier, at gasification plant | 1 | Car db | RER | kilogram |  | production | hydrogen, gaseous, 25 bar
Carbon dioxide, non-fossil | 21.1966 | biosphere3 |  | kilogram | air | biosphere
market for liquid storage tank, chemicals, organics | 2.5463e-09 | cutoff36 | GLO | unit |  | technosphere | liquid storage tank, chemicals, organics
market for water, deionised | 15.9055 | cutoff36 | Europe without Switzerland | kilogram |  | technosphere | water, deionised
market for wood chips, wet, measured as dry mass | 11.6966 | Elegancy | Europe without Switzerland | kilogram |  | technosphere | wood chips, wet, measured as dry mass
market group for electricity, low voltage | 0 | cutoff36 | ENTSO-E | kilowatt hour |  | technosphere | electricity, low voltage
synthetic gas factory construction | 5.3483e-10 | cutoff36 | RoW | unit |  | technosphere | synthetic gas factory
treatment of wastewater, average, capacity 1E9l/year | -0.012439 | cutoff36 | Europe without Switzerland | cubic meter |  | technosphere | wastewater, average