## nuclear electricity
Database | nuclear electricity
format | SimaPro CSV
Activity | electricity production, Evolutionary Power Reactor (EPR)
comment | 1500 MWe, 33.8% electric efficiency. Lifetime of 60 years. Uranium sources: 50% Mng50 % ISL. Uranium enrichment: 4.8%. Fuel burn-up: 60 MWd/kgHM. Simons A, Bauer C. Life cycle assessment of the Evolutionary Power Reactor (EPR) and the influence of different fuel cycle strategies. Proceedings of the Institution of Mechanical Engineers, Part A: Journal of Power and Energy. 2012;226(3):427-444. doi:10.1177/0957650912440549
location | CH
production amount | 1
reference product | electricity, high voltage
type | process
unit | kilowatt hour
classifications | CPC::17100:Electrical energy
Exchanges
name | amount | database | location | unit | categories | type | uncertainty type | loc | scale | comment | reference product | negative
Aerosols, radioactive, unspecified | 4.25e-09 | biosphere3 |  | kilo Becquerel | air::non-urban air or from high stacks | biosphere | 2 | -19.2763 | 0.20273 | uncertainty declared in reports for radioactive releases
Heat, waste | 6.69 | biosphere3 |  | megajoule | air::non-urban air or from high stacks | biosphere | 2 | 1.9006 | 0.014779 | uncertainty on efficiency
Hydrogen-3, Tritium | 0.0568 | biosphere3 |  | kilo Becquerel | air::non-urban air or from high stacks | biosphere | 0
Hydrogen-3, Tritium | 1.55 | biosphere3 |  | kilo Becquerel | water::surface water | biosphere | 2 | 0.43825 | 0.20273 | uncertainty declared in reports for radioactive releases
Iodine-131 | 5.81e-08 | biosphere3 |  | kilo Becquerel | air::non-urban air or from high stacks | biosphere | 2 | -16.6611 | 0.20273 | uncertainty declared in reports for radioactive releases
Noble gases, radioactive, unspecified | 0.071 | biosphere3 |  | kilo Becquerel | air::non-urban air or from high stacks | biosphere | 2 | -2.6451 | 0.20273 | uncertainty declared in reports for radioactive releases
Radioactive species, Nuclides, unspecified | 3.15e-06 | biosphere3 |  | kilo Becquerel | water::surface water | biosphere | 2 | -12.6681 | 0.20273 | uncertainty declared in reports for radioactive releases
Water, river | 0.00047 | biosphere3 |  | cubic meter | natural resource::in water | biosphere | 2 | -7.6628 | 0.091161 | own estimation
electricity production, Evolutionary Power Reactor (EPR) | 1 | nuclear electricity | CH | kilowatt hour | Axpo NH 5b::year technologies | production |  |  |  | copy of original DS | electricity, high voltage
EPR construction | 1.39e-12 | nuclear fuel chain | CH | unit | Materials/fuels | technosphere | 2 | -27.3017 | 0.024395 | estimation of total net electricity over a lifetime | EPR construction
EPR decommissioning | 1.39e-12 | nuclear fuel chain | CH | unit | Materials/fuels | technosphere | 0 |  |  |  | EPR decommissioning
U enriched 4.8%, in fuel element for LWR, at nuclear fuel fabrication plant | 1.98e-06 | nuclear fuel chain | RER | kilogram | Materials/fuels | technosphere | 2 | -13.1324 | 0.047655 | estimated variation over lifetime | U enriched 4.8%, in fuel element for LWR, at nuclear fuel fabrication plant
boric acid production, anhydrous, powder | 6.63e-08 | ecoinvent 3.8 cutoff | RER | kilogram | Materials/fuels | technosphere | 2 | -16.5291 | 0.047655 | own estimation on data from utility | boric acid, anhydrous, powder
market for acetylene | 3.71e-08 | ecoinvent 3.8 cutoff | RER | kilogram | Materials/fuels | technosphere | 2 | -17.1096 | 0.091161 | own estimation | acetylene
market for anionic resin | 6.63e-08 | ecoinvent 3.8 cutoff | RER | kilogram | Materials/fuels | technosphere | 2 | -16.5291 | 0.047655 | own estimation on data from utility | anionic resin
market for argon, liquid | 2.69e-05 | ecoinvent 3.8 cutoff | RER | kilogram | Materials/fuels | technosphere | 2 | -10.5234 | 0.091161 | extrapolation from another plant type | argon, liquid
market for bilge oil | 1.67e-06 | ecoinvent 3.8 cutoff | CH | kilogram | Waste to treatment | technosphere | 2 | -13.3027 | 0.091161 | extrapolation from another plant type | bilge oil
market for carbon dioxide, liquid | 1.72e-07 | ecoinvent 3.8 cutoff | RER | kilogram | Materials/fuels | technosphere | 2 | -15.5758 | 0.091161 | extrapolation from another plant type | carbon dioxide, liquid
market for cast iron | 1.33e-07 | ecoinvent 3.8 cutoff | GLO | kilogram | Materials/fuels | technosphere | 2 | -15.8329 | 0.091161 | extrapolation from another plant type | cast iron
market for cationic resin | 6.63e-08 | ecoinvent 3.8 cutoff | RER | kilogram | Materials/fuels | technosphere | 2 | -16.5291 | 0.047655 | own estimation on data from utility | cationic resin
market for cement, Portland | 9.48e-07 | ecoinvent 3.8 cutoff | CH | kilogram | Materials/fuels | technosphere | 2 | -13.8689 | 0.091161 | extrapolation from another plant type | cement, Portland
market for chemical, inorganic | 2.41e-06 | ecoinvent 3.8 cutoff | GLO | kilogram | Materials/fuels | technosphere | 2 | -12.9359 | 0.091161 | own estimation on data from utility and extrapolated | chemical, inorganic
market for chemical, organic | 1.43e-06 | ecoinvent 3.8 cutoff | GLO | kilogram | Materials/fuels | technosphere | 2 | -13.4578 | 0.069881 | own estimation on data from utility and extrapolated | chemical, organic
market for concrete, normal | 1e-08 | ecoinvent 3.8 cutoff | CH | cubic meter | Materials/fuels | technosphere | 2 | -18.4207 | 0.13118 | own estimation | concrete, normal
market for diesel, burned in diesel-electric generating set, 10MW | 0.000381 | ecoinvent 3.8 cutoff | GLO | megajoule | Materials/fuels | technosphere | 2 | -7.8727 | 0.091161 | extrapolation from another plant type | diesel, burned in diesel-electric generating set, 10MW
market for flat glass, coated | 4.51e-06 | ecoinvent 3.8 cutoff | RER | kilogram | Materials/fuels | technosphere | 2 | -12.3092 | 0.091161 | extrapolation from another plant type | flat glass, coated
market for hydrogen, liquid | 1.06e-05 | ecoinvent 3.8 cutoff | RER | kilogram | Materials/fuels | technosphere | 2 | -11.4547 | 0.091161 | extrapolation from another plant type | hydrogen, liquid
market for lubricating oil | 1.67e-06 | ecoinvent 3.8 cutoff | RER | kilogram | Materials/fuels | technosphere | 2 | -13.3027 | 0.091161 | extrapolation from another plant type | lubricating oil
market for mastic asphalt | 7.96e-07 | ecoinvent 3.8 cutoff | GLO | kilogram | Materials/fuels | technosphere | 2 | -14.0437 | 0.091161 | extrapolation from another plant type | mastic asphalt
market for nitrogen, liquid | 6.37e-05 | ecoinvent 3.8 cutoff | RER | kilogram | Materials/fuels | technosphere | 2 | -9.6613 | 0.091161 | extrapolation from another plant type | nitrogen, liquid
market for nuclear waste storage, interim, for low level radioactive waste before final repository | 9.05e-14 | ecoinvent 3.8 cutoff | GLO | unit | Waste to treatment | technosphere | 2 | -20.1299 | 0.047655 | own estimation on data from utility | nuclear waste storage, interim, for low level radioactive waste before final repository
market for oxygen, liquid | 1.72e-05 | ecoinvent 3.8 cutoff | RER | kilogram | Materials/fuels | technosphere | 2 | -10.9706 | 0.091161 | extrapolation from another plant type | oxygen, liquid
market for paper, woodfree, coated | 6.63e-07 | ecoinvent 3.8 cutoff | RER | kilogram | Materials/fuels | technosphere | 2 | -14.2265 | 0.091161 | extrapolation from another plant type | paper, woodfree, coated
market for reinforcing steel | 4.85e-07 | ecoinvent 3.8 cutoff | GLO | kilogram | Materials/fuels | technosphere | 2 | -14.5391 | 0.091161 | extrapolation from another plant type | reinforcing steel
market for sodium hypochlorite, without water, in 15% solution state | 1.78e-05 | ecoinvent 3.8 cutoff | RER | kilogram | Materials/fuels | technosphere | 2 | -10.9363 | 0.091161 | extrapolation from another plant type | sodium hypochlorite, without water, in 15% solution state
market for steel, low-alloyed | 1.65e-06 | ecoinvent 3.8 cutoff | GLO | kilogram | Materials/fuels | technosphere | 2 | -13.3147 | 0.20273 | own assumption | steel, low-alloyed
market for transport, freight, lorry, unspecified | 2.68e-05 | ecoinvent 3.8 cutoff | RER | ton kilometer | Materials/fuels | technosphere | 2 | -10.5271 | 0.37097 | standard | transport, freight, lorry, unspecified
market for transport, freight, lorry, unspecified | 7.97e-06 | ecoinvent 3.8 cutoff | RER | ton kilometer | Materials/fuels | technosphere | 2 | -11.7398 | 0.37097 | standard | transport, freight, lorry, unspecified
market for water, decarbonised | 0.438 | ecoinvent 3.8 cutoff | CH | kilogram | Materials/fuels | technosphere | 2 | -0.82554 | 0.091161 | own estimation | water, decarbonised
treatment of hazardous waste, hazardous waste incineration, with energy recovery | -1e-06 | ecoinvent 3.8 cutoff | CH | kilogram | Waste to treatment | technosphere | 2 | -13.8155 | 0.091161 | extrapolation from another plant type | hazardous waste, for incineration | TRUE
treatment of low level radioactive waste for final repository | -1.61e-08 | ecoinvent 3.8 cutoff | CH | cubic meter | Waste to treatment | technosphere | 2 | -17.9444 | 0.13118 | data possibly overestimated | low level radioactive waste for final repository | TRUE
treatment of low level radioactive waste, in interim storage | -4.45e-11 | ecoinvent 3.8 cutoff | CH | cubic meter | Waste to treatment | technosphere | 2 | -23.8355 | 0.047655 | own estimation on data from utility | low level radioactive waste | TRUE
treatment of refinery sludge, hazardous waste incineration | -2.25e-06 | ecoinvent 3.8 cutoff | CH | kilogram | Waste to treatment | technosphere | 2 | -13.0046 | 0.091161 | extrapolation from another plant type | refinery sludge | TRUE
treatment of spent nuclear fuel, conditioning | -1.98e-06 | ecoinvent 3.8 cutoff | CH | kilogram | Waste to treatment | technosphere | 2 | -13.1324 | 0.024395 | referring to current policy | spent nuclear fuel | TRUE
treatment of spent nuclear fuel, reprocessing | 0 | ecoinvent 3.8 cutoff | RER | kilogram | Waste to treatment | technosphere | 0 |  |  | referring to current policy | spent nuclear fuel
Activity | electricity production, Evolutionary Power Reactor (EPR)
comment | 1500 MWe, 33.8% electric efficiency. Lifetime of 60 years. Uranium sources: 50% Mng50 % ISL. Uranium enrichment: 4.8%. Fuel burn-up: 60 MWd/kgHM. Simons A, Bauer C. Life cycle assessment of the Evolutionary Power Reactor (EPR) and the influence of different fuel cycle strategies. Proceedings of the Institution of Mechanical Engineers, Part A: Journal of Power and Energy. 2012;226(3):427-444. doi:10.1177/0957650912440549
location | FR
production amount | 1
reference product | electricity, high voltage
type | process
unit | kilowatt hour
classifications | CPC::17100:Electrical energy
Exchanges
name | amount | database | location | unit | categories | type | uncertainty type | loc | scale | allocation | comment | negative | product | reference product | simapro name
Aerosols, radioactive, unspecified | 4.25e-09 | biosphere3 |  | kilo Becquerel | air::non-urban air or from high stacks | biosphere | 2 | -19.2763 | 0.20273 |  | uncertainty declared in reports for radioactive releases | 0
Heat, waste | 6.48 | biosphere3 |  | megajoule | air::non-urban air or from high stacks | biosphere | 2 | 1.8687 | 0.014779 |  | uncertainty on efficiency | 0
Hydrogen-3, Tritium | 0.0568 | biosphere3 |  | kilo Becquerel | air::non-urban air or from high stacks | biosphere | 2 | -2.8682 | 0.20273 |  | uncertainty declared in reports for radioactive releases | 0
Hydrogen-3, Tritium | 1.55 | biosphere3 |  | kilo Becquerel | water::surface water | biosphere | 2 | 0.43825 | 0.20273 |  | uncertainty declared in reports for radioactive releases | 0
Iodine-131 | 5.81e-08 | biosphere3 |  | kilo Becquerel | air::non-urban air or from high stacks | biosphere | 0 | 5.81e-08
Noble gases, radioactive, unspecified | 0.071 | biosphere3 |  | kilo Becquerel | air::non-urban air or from high stacks | biosphere | 2 | -2.6451 | 0.20273 |  | uncertainty declared in reports for radioactive releases | 0
Radioactive species, Nuclides, unspecified | 3.15e-06 | biosphere3 |  | kilo Becquerel | water::surface water | biosphere | 2 | -12.6681 | 0.20273 |  | uncertainty declared in reports for radioactive releases | 0
Water, river | 0.0047 | biosphere3 |  | cubic meter | natural resource::in water | biosphere | 2 | -5.3602 | 0.13118 |  | own estimation of share | 0
electricity production, Evolutionary Power Reactor (EPR) | 1 | nuclear electricity | FR | kilowatt hour | Axpo NH 5b::year technologies | production |  |  |  | 100 | copy of original DS |  |  | electricity, high voltage
EPR construction | 1.36e-12 | nuclear fuel chain | FR | unit | Materials/fuels | technosphere | 2 | -27.3235 | 0.024395 |  | estimation of total net electricity over a lifetime | 0 | EPR construction | EPR construction
EPR decommissioning | 1.36e-12 | nuclear fuel chain | FR | unit | Materials/fuels | technosphere | 0 | 1.36e-12 |  |  |  |  | EPR decommissioning | EPR decommissioning
Fuel elements PWR, UO2 4.8% & MOX, at nuclear fuel fabrication plant | 1.95e-06 | nuclear fuel chain | FR | kilogram | Materials/fuels | technosphere | 2 | -13.1477 | 0.069881 |  | estimated variation over lifetime | 0 | Fuel elements PWR, UO2 4.8% & MOX, at nuclear fuel fabrication plant | Fuel elements PWR, UO2 4.8% & MOX, at nuclear fuel fabrication plant
boric acid production, anhydrous, powder | 5.98e-08 | ecoinvent 3.8 cutoff | RER | kilogram | Materials/fuels | technosphere | 2 | -16.6323 | 0.069881 |  | own estimation on data from utility | 0 | boric acid, anhydrous, powder | boric acid, anhydrous, powder | Boric acid, anhydrous, powder, at plant U
market for acetylene | 3.35e-08 | ecoinvent 3.8 cutoff | RER | kilogram | Materials/fuels | technosphere | 2 | -17.2117 | 0.11157 |  | own estimation | 0 | acetylene | acetylene | Acetylene, at regional storehouse U
market for anionic resin | 5.98e-08 | ecoinvent 3.8 cutoff | RER | kilogram | Materials/fuels | technosphere | 2 | -16.6323 | 0.069881 |  | own estimation | 0 | anionic resin | anionic resin | Anionic resin, at plant U
market for argon, liquid | 2.43e-05 | ecoinvent 3.8 cutoff | RER | kilogram | Materials/fuels | technosphere | 2 | -10.625 | 0.13118 |  | own estimation | 0 | argon, liquid | argon, liquid | Argon, liquid, at plant U
market for bilge oil | 1.64e-06 | ecoinvent 3.8 cutoff | CH | kilogram | Waste to treatment | technosphere | 2 | -13.3208 | 0.13118 |  | own estimation | 0 | bilge oil | bilge oil | Disposal, used mineral oil, 10% water, to hazardous waste incineration U
market for carbon dioxide, liquid | 1.56e-07 | ecoinvent 3.8 cutoff | RER | kilogram | Materials/fuels | technosphere | 2 | -15.6734 | 0.13118 |  | own estimation | 0 | carbon dioxide, liquid | carbon dioxide, liquid | Carbon dioxide liquid, at plant U
market for cast iron | 1.8e-07 | ecoinvent 3.8 cutoff | GLO | kilogram | Materials/fuels | technosphere | 2 | -15.5303 | 0.091161 |  | extrapolation from another plant type | 0 | cast iron | cast iron | Cast iron, at plant U
market for cationic resin | 5.98e-08 | ecoinvent 3.8 cutoff | RER | kilogram | Materials/fuels | technosphere | 2 | -16.6323 | 0.069881 |  | own estimation | 0 | cationic resin | cationic resin | Cationic resin, at plant U
market for cement, Portland | 8.55e-07 | ecoinvent 3.8 cutoff | CH | kilogram | Materials/fuels | technosphere | 2 | -13.9722 | 0.13118 |  | own estimation | 0 | cement, Portland | cement, Portland | Cement, unspecified, at plant U
market for chemical, inorganic | 2.18e-06 | ecoinvent 3.8 cutoff | GLO | kilogram | Materials/fuels | technosphere | 2 | -13.0362 | 0.11157 |  | own estimation | 0 | chemical, inorganic | chemical, inorganic | Chemicals inorganic, at plant/GLO U
market for chemical, organic | 1.29e-06 | ecoinvent 3.8 cutoff | GLO | kilogram | Materials/fuels | technosphere | 2 | -13.5609 | 0.091161 |  | own estimation | 0 | chemical, organic | chemical, organic | Chemicals organic, at plant/GLO U
market for concrete, normal | 9.09e-09 | ecoinvent 3.8 cutoff | CH | cubic meter | Materials/fuels | technosphere | 2 | -18.5161 | 0.13118 |  | own estimation | 0 | concrete, normal | concrete, normal | Concrete, normal, at plant U
market for diesel, burned in diesel-electric generating set, 10MW | 0.000344 | ecoinvent 3.8 cutoff | GLO | megajoule | Materials/fuels | technosphere | 2 | -7.9749 | 0.13118 |  | own estimation | 0 | diesel, burned in diesel-electric generating set, 10MW | diesel, burned in diesel-electric generating set, 10MW | Diesel, burned in diesel-electric generating set/GLO U
market for flat glass, coated | 4.07e-06 | ecoinvent 3.8 cutoff | RER | kilogram | Materials/fuels | technosphere | 2 | -12.4119 | 0.13118 |  | own estimation | 0 | flat glass, coated | flat glass, coated | Flat glass, coated, at plant U
market for hydrogen, liquid | 9.57e-06 | ecoinvent 3.8 cutoff | RER | kilogram | Materials/fuels | technosphere | 2 | -11.5569 | 0.13118 |  | own estimation | 0 | hydrogen, liquid | hydrogen, liquid | Hydrogen, liquid, at plant U
market for lubricating oil | 1.51e-06 | ecoinvent 3.8 cutoff | RER | kilogram | Materials/fuels | technosphere | 2 | -13.4034 | 0.13118 |  | own estimation | 0 | lubricating oil | lubricating oil | Lubricating oil, at plant U
market for mastic asphalt | 7.18e-07 | ecoinvent 3.8 cutoff | GLO | kilogram | Materials/fuels | technosphere | 2 | -14.1468 | 0.13118 |  | own estimation | 0 | mastic asphalt | mastic asphalt | Bitumen, at refinery U
market for nitrogen, liquid | 5.74e-05 | ecoinvent 3.8 cutoff | RER | kilogram | Materials/fuels | technosphere | 2 | -9.7655 | 0.13118 |  | own estimation | 0 | nitrogen, liquid | nitrogen, liquid | Nitrogen, liquid, at plant U
market for nuclear waste storage, interim, for low level radioactive waste before final repository | 8.9e-14 | ecoinvent 3.8 cutoff | GLO | unit | Waste to treatment | technosphere | 2 | -20.1467 | 0.091161 |  | own estimation | 0 | nuclear waste storage, interim, for low level radioactive waste before final repository | nuclear waste storage, interim, for low level radioactive waste before final repository | Radioactive waste, in interim storage, for final repository LLW U
market for oxygen, liquid | 1.56e-05 | ecoinvent 3.8 cutoff | RER | kilogram | Materials/fuels | technosphere | 2 | -11.0682 | 0.13118 |  | own estimation | 0 | oxygen, liquid | oxygen, liquid | Oxygen, liquid, at plant U
market for paper, woodfree, coated | 5.98e-07 | ecoinvent 3.8 cutoff | RER | kilogram | Materials/fuels | technosphere | 2 | -14.3297 | 0.13118 |  | own estimation | 0 | paper, woodfree, coated | paper, woodfree, coated | Paper, woodfree, coated, at integrated mill U
market for reinforcing steel | 4.37e-07 | ecoinvent 3.8 cutoff | GLO | kilogram | Materials/fuels | technosphere | 2 | -14.6433 | 0.13118 |  | own assumption | 0 | reinforcing steel | reinforcing steel | Reinforcing steel, at plant U
market for sodium hypochlorite, without water, in 15% solution state | 2.42e-05 | ecoinvent 3.8 cutoff | RER | kilogram | Materials/fuels | technosphere | 2 | -10.6292 | 0.13118 |  | own estimation | 0 | sodium hypochlorite, without water, in 15% solution state | sodium hypochlorite, without water, in 15% solution state | Sodium hypochlorite, 15% in H2O, at plant U
market for steel, low-alloyed | 1.49e-06 | ecoinvent 3.8 cutoff | GLO | kilogram | Materials/fuels | technosphere | 2 | -13.4167 | 0.235 |  | own assumption | 0 | steel, low-alloyed | steel, low-alloyed | Steel, low-alloyed, at plant U
market for transport, freight, lorry, unspecified | 5.99e-05 | ecoinvent 3.8 cutoff | RER | ton kilometer | Materials/fuels | technosphere | 2 | -9.7228 | 0.37097 |  | standard | 0 | transport, freight, lorry, unspecified | transport, freight, lorry, unspecified | Transport, van <3.5t U
market for water, decarbonised | 2.19 | ecoinvent 3.8 cutoff | CH | kilogram | Materials/fuels | technosphere | 2 | 0.7839 | 0.091161 |  | own estimation | 0 | water, decarbonised | water, decarbonised | Water, decarbonised, at plant U
treatment of hazardous waste, hazardous waste incineration, with energy recovery | -9.82e-07 | ecoinvent 3.8 cutoff | CH | kilogram | Waste to treatment | technosphere | 2 | -13.8337 | 0.13118 |  | own estimation | TRUE | hazardous waste, for incineration | hazardous waste, for incineration | Disposal, hazardous waste, 25% water, to hazardous waste incineration U
treatment of low level radioactive waste for final repository | -1.58e-08 | ecoinvent 3.8 cutoff | CH | cubic meter | Waste to treatment | technosphere | 2 | -17.9633 | 0.16824 |  | own estimation | TRUE | low level radioactive waste for final repository | low level radioactive waste for final repository | Radioactive waste, in final repository for nuclear waste LLW U
treatment of low level radioactive waste, in interim storage | -4.37e-11 | ecoinvent 3.8 cutoff | CH | cubic meter | Waste to treatment | technosphere | 2 | -23.8537 | 0.091161 |  | own estimation | TRUE | low level radioactive waste | low level radioactive waste | Radioactive waste, in interim storage conditioning U
treatment of refinery sludge, hazardous waste incineration | -2.21e-06 | ecoinvent 3.8 cutoff | CH | kilogram | Waste to treatment | technosphere | 2 | -13.0225 | 0.13118 |  | own estimation | TRUE | refinery sludge | refinery sludge | Disposal, separator sludge, 90% water, to hazardous waste incineration U
treatment of spent nuclear fuel, conditioning | 0 | ecoinvent 3.8 cutoff | CH | kilogram | Waste to treatment | technosphere | 0 | 0 |  |  |  |  | spent nuclear fuel | spent nuclear fuel | Nuclear spent fuel, in conditioning, at plant U
treatment of spent nuclear fuel, reprocessing | -1.95e-06 | ecoinvent 3.8 cutoff | RER | kilogram | Waste to treatment | technosphere | 2 | -13.1477 | 0.57209 |  | assumption that all fuel is reprocessed | TRUE | spent nuclear fuel | spent nuclear fuel | Nuclear spent fuel, in reprocessing, at plant U
Activity | electricity production, Evolutionary Power Reactor (EPR)
comment | 1500 MWe, 33.8% electric efficiency. Lifetime of 60 years. Uranium sources: 50% Mng50 % ISL. Uranium enrichment: 4.8%. Fuel burn-up: 60 MWd/kgHM. Simons A, Bauer C. Life cycle assessment of the Evolutionary Power Reactor (EPR) and the influence of different fuel cycle strategies. Proceedings of the Institution of Mechanical Engineers, Part A: Journal of Power and Energy. 2012;226(3):427-444. doi:10.1177/0957650912440549
location | RER
production amount | 1
reference product | electricity, high voltage
type | process
unit | kilowatt hour
classifications | CPC::17100:Electrical energy
Exchanges
name | amount | database | location | unit | categories | type | uncertainty type | loc | scale | allocation | comment | negative | product | reference product | simapro name
Aerosols, radioactive, unspecified | 4.25e-09 | biosphere3 |  | kilo Becquerel | air::non-urban air or from high stacks | biosphere | 2 | -19.2763 | 0.20273 |  | uncertainty declared in reports for radioactive releases | 0
Heat, waste | 6.48 | biosphere3 |  | megajoule | air::non-urban air or from high stacks | biosphere | 2 | 1.8687 | 0.014779 |  | uncertainty on efficiency | 0
Hydrogen-3, Tritium | 0.0568 | biosphere3 |  | kilo Becquerel | air::non-urban air or from high stacks | biosphere | 2 | -2.8682 | 0.20273 |  | uncertainty declared in reports for radioactive releases | 0
Hydrogen-3, Tritium | 1.55 | biosphere3 |  | kilo Becquerel | water::surface water | biosphere | 2 | 0.43825 | 0.20273 |  | uncertainty declared in reports for radioactive releases | 0
Iodine-131 | 5.81e-08 | biosphere3 |  | kilo Becquerel | air::non-urban air or from high stacks | biosphere | 0 | 5.81e-08
Noble gases, radioactive, unspecified | 0.071 | biosphere3 |  | kilo Becquerel | air::non-urban air or from high stacks | biosphere | 2 | -2.6451 | 0.20273 |  | uncertainty declared in reports for radioactive releases | 0
Radioactive species, Nuclides, unspecified | 3.15e-06 | biosphere3 |  | kilo Becquerel | water::surface water | biosphere | 2 | -12.6681 | 0.20273 |  | uncertainty declared in reports for radioactive releases | 0
Water, river | 0.0047 | biosphere3 |  | cubic meter | natural resource::in water | biosphere | 2 | -5.3602 | 0.13118 |  | own estimation of share | 0
electricity production, Evolutionary Power Reactor (EPR) | 1 | nuclear electricity | RER | kilowatt hour | Axpo NH 5b::year technologies | production |  |  |  | 100 | copy of original DS |  |  | electricity, high voltage
EPR construction | 1.36e-12 | nuclear fuel chain | RER | unit | Materials/fuels | technosphere | 2 | -27.3235 | 0.024395 |  | estimation of total net electricity over a lifetime | 0 | EPR construction | EPR construction
EPR decommissioning | 1.36e-12 | nuclear fuel chain | RER | unit | Materials/fuels | technosphere | 0 | 1.36e-12 |  |  |  |  | EPR decommissioning | EPR decommissioning
Fuel elements PWR, UO2 4.8% & MOX, at nuclear fuel fabrication plant | 1.95e-06 | nuclear fuel chain | RER | kilogram | Materials/fuels | technosphere | 2 | -13.1477 | 0.069881 |  | estimated variation over lifetime | 0 | Fuel elements PWR, UO2 4.8% & MOX, at nuclear fuel fabrication plant | Fuel elements PWR, UO2 4.8% & MOX, at nuclear fuel fabrication plant
boric acid production, anhydrous, powder | 5.98e-08 | ecoinvent 3.8 cutoff | RER | kilogram | Materials/fuels | technosphere | 2 | -16.6323 | 0.069881 |  | own estimation on data from utility | 0 | boric acid, anhydrous, powder | boric acid, anhydrous, powder | Boric acid, anhydrous, powder, at plant U
market for acetylene | 3.35e-08 | ecoinvent 3.8 cutoff | RER | kilogram | Materials/fuels | technosphere | 2 | -17.2117 | 0.11157 |  | own estimation | 0 | acetylene | acetylene | Acetylene, at regional storehouse U
market for anionic resin | 5.98e-08 | ecoinvent 3.8 cutoff | RER | kilogram | Materials/fuels | technosphere | 2 | -16.6323 | 0.069881 |  | own estimation | 0 | anionic resin | anionic resin | Anionic resin, at plant U
market for argon, liquid | 2.43e-05 | ecoinvent 3.8 cutoff | RER | kilogram | Materials/fuels | technosphere | 2 | -10.625 | 0.13118 |  | own estimation | 0 | argon, liquid | argon, liquid | Argon, liquid, at plant U
market for bilge oil | 1.64e-06 | ecoinvent 3.8 cutoff | CH | kilogram | Waste to treatment | technosphere | 2 | -13.3208 | 0.13118 |  | own estimation | 0 | bilge oil | bilge oil | Disposal, used mineral oil, 10% water, to hazardous waste incineration U
market for carbon dioxide, liquid | 1.56e-07 | ecoinvent 3.8 cutoff | RER | kilogram | Materials/fuels | technosphere | 2 | -15.6734 | 0.13118 |  | own estimation | 0 | carbon dioxide, liquid | carbon dioxide, liquid | Carbon dioxide liquid, at plant U
market for cast iron | 1.8e-07 | ecoinvent 3.8 cutoff | GLO | kilogram | Materials/fuels | technosphere | 2 | -15.5303 | 0.091161 |  | extrapolation from another plant type | 0 | cast iron | cast iron | Cast iron, at plant U
market for cationic resin | 5.98e-08 | ecoinvent 3.8 cutoff | RER | kilogram | Materials/fuels | technosphere | 2 | -16.6323 | 0.069881 |  | own estimation | 0 | cationic resin | cationic resin | Cationic resin, at plant U
market for cement, Portland | 8.55e-07 | ecoinvent 3.8 cutoff | CH | kilogram | Materials/fuels | technosphere | 2 | -13.9722 | 0.13118 |  | own estimation | 0 | cement, Portland | cement, Portland | Cement, unspecified, at plant U
market for chemical, inorganic | 2.18e-06 | ecoinvent 3.8 cutoff | GLO | kilogram | Materials/fuels | technosphere | 2 | -13.0362 | 0.11157 |  | own estimation | 0 | chemical, inorganic | chemical, inorganic | Chemicals inorganic, at plant/GLO U
market for chemical, organic | 1.29e-06 | ecoinvent 3.8 cutoff | GLO | kilogram | Materials/fuels | technosphere | 2 | -13.5609 | 0.091161 |  | own estimation | 0 | chemical, organic | chemical, organic | Chemicals organic, at plant/GLO U
market for concrete, normal | 9.09e-09 | ecoinvent 3.8 cutoff | CH | cubic meter | Materials/fuels | technosphere | 2 | -18.5161 | 0.13118 |  | own estimation | 0 | concrete, normal | concrete, normal | Concrete, normal, at plant U
market for diesel, burned in diesel-electric generating set, 10MW | 0.000344 | ecoinvent 3.8 cutoff | GLO | megajoule | Materials/fuels | technosphere | 2 | -7.9749 | 0.13118 |  | own estimation | 0 | diesel, burned in diesel-electric generating set, 10MW | diesel, burned in diesel-electric generating set, 10MW | Diesel, burned in diesel-electric generating set/GLO U
market for flat glass, coated | 4.07e-06 | ecoinvent 3.8 cutoff | RER | kilogram | Materials/fuels | technosphere | 2 | -12.4119 | 0.13118 |  | own estimation | 0 | flat glass, coated | flat glass, coated | Flat glass, coated, at plant U
market for hydrogen, liquid | 9.57e-06 | ecoinvent 3.8 cutoff | RER | kilogram | Materials/fuels | technosphere | 2 | -11.5569 | 0.13118 |  | own estimation | 0 | hydrogen, liquid | hydrogen, liquid | Hydrogen, liquid, at plant U
market for lubricating oil | 1.51e-06 | ecoinvent 3.8 cutoff | RER | kilogram | Materials/fuels | technosphere | 2 | -13.4034 | 0.13118 |  | own estimation | 0 | lubricating oil | lubricating oil | Lubricating oil, at plant U
market for mastic asphalt | 7.18e-07 | ecoinvent 3.8 cutoff | GLO | kilogram | Materials/fuels | technosphere | 2 | -14.1468 | 0.13118 |  | own estimation | 0 | mastic asphalt | mastic asphalt | Bitumen, at refinery U
market for nitrogen, liquid | 5.74e-05 | ecoinvent 3.8 cutoff | RER | kilogram | Materials/fuels | technosphere | 2 | -9.7655 | 0.13118 |  | own estimation | 0 | nitrogen, liquid | nitrogen, liquid | Nitrogen, liquid, at plant U
market for nuclear waste storage, interim, for low level radioactive waste before final repository | 8.9e-14 | ecoinvent 3.8 cutoff | GLO | unit | Waste to treatment | technosphere | 2 | -20.1467 | 0.091161 |  | own estimation | 0 | nuclear waste storage, interim, for low level radioactive waste before final repository | nuclear waste storage, interim, for low level radioactive waste before final repository | Radioactive waste, in interim storage, for final repository LLW U
market for oxygen, liquid | 1.56e-05 | ecoinvent 3.8 cutoff | RER | kilogram | Materials/fuels | technosphere | 2 | -11.0682 | 0.13118 |  | own estimation | 0 | oxygen, liquid | oxygen, liquid | Oxygen, liquid, at plant U
market for paper, woodfree, coated | 5.98e-07 | ecoinvent 3.8 cutoff | RER | kilogram | Materials/fuels | technosphere | 2 | -14.3297 | 0.13118 |  | own estimation | 0 | paper, woodfree, coated | paper, woodfree, coated | Paper, woodfree, coated, at integrated mill U
market for reinforcing steel | 4.37e-07 | ecoinvent 3.8 cutoff | GLO | kilogram | Materials/fuels | technosphere | 2 | -14.6433 | 0.13118 |  | own assumption | 0 | reinforcing steel | reinforcing steel | Reinforcing steel, at plant U
market for sodium hypochlorite, without water, in 15% solution state | 2.42e-05 | ecoinvent 3.8 cutoff | RER | kilogram | Materials/fuels | technosphere | 2 | -10.6292 | 0.13118 |  | own estimation | 0 | sodium hypochlorite, without water, in 15% solution state | sodium hypochlorite, without water, in 15% solution state | Sodium hypochlorite, 15% in H2O, at plant U
market for steel, low-alloyed | 1.49e-06 | ecoinvent 3.8 cutoff | GLO | kilogram | Materials/fuels | technosphere | 2 | -13.4167 | 0.235 |  | own assumption | 0 | steel, low-alloyed | steel, low-alloyed | Steel, low-alloyed, at plant U
market for transport, freight, lorry, unspecified | 5.99e-05 | ecoinvent 3.8 cutoff | RER | ton kilometer | Materials/fuels | technosphere | 2 | -9.7228 | 0.37097 |  | standard | 0 | transport, freight, lorry, unspecified | transport, freight, lorry, unspecified | Transport, van <3.5t U
market for water, decarbonised | 2.19 | ecoinvent 3.8 cutoff | CH | kilogram | Materials/fuels | technosphere | 2 | 0.7839 | 0.091161 |  | own estimation | 0 | water, decarbonised | water, decarbonised | Water, decarbonised, at plant U
treatment of hazardous waste, hazardous waste incineration, with energy recovery | -9.82e-07 | ecoinvent 3.8 cutoff | CH | kilogram | Waste to treatment | technosphere | 2 | -13.8337 | 0.13118 |  | own estimation | TRUE | hazardous waste, for incineration | hazardous waste, for incineration | Disposal, hazardous waste, 25% water, to hazardous waste incineration U
treatment of low level radioactive waste for final repository | -1.58e-08 | ecoinvent 3.8 cutoff | CH | cubic meter | Waste to treatment | technosphere | 2 | -17.9633 | 0.16824 |  | own estimation | TRUE | low level radioactive waste for final repository | low level radioactive waste for final repository | Radioactive waste, in final repository for nuclear waste LLW U
treatment of low level radioactive waste, in interim storage | -4.37e-11 | ecoinvent 3.8 cutoff | CH | cubic meter | Waste to treatment | technosphere | 2 | -23.8537 | 0.091161 |  | own estimation | TRUE | low level radioactive waste | low level radioactive waste | Radioactive waste, in interim storage conditioning U
treatment of refinery sludge, hazardous waste incineration | -2.21e-06 | ecoinvent 3.8 cutoff | CH | kilogram | Waste to treatment | technosphere | 2 | -13.0225 | 0.13118 |  | own estimation | TRUE | refinery sludge | refinery sludge | Disposal, separator sludge, 90% water, to hazardous waste incineration U
treatment of spent nuclear fuel, conditioning | 0 | ecoinvent 3.8 cutoff | CH | kilogram | Waste to treatment | technosphere | 0 | 0 |  |  |  |  | spent nuclear fuel | spent nuclear fuel | Nuclear spent fuel, in conditioning, at plant U
treatment of spent nuclear fuel, reprocessing | -1.95e-06 | ecoinvent 3.8 cutoff | RER | kilogram | Waste to treatment | technosphere | 2 | -13.1477 | 0.57209 |  | assumption that all fuel is reprocessed | TRUE | spent nuclear fuel | spent nuclear fuel | Nuclear spent fuel, in reprocessing, at plant U
Activity | Battery Charger
comment | Simons A, Bauer C. Life cycle assessment of the Evolutionary Power Reactor (EPR) and the influence of different fuel cycle strategies. Proceedings of the Institution of Mechanical Engineers, Part A: Journal of Power and Energy. 2012;226(3):427-444. doi:10.1177/0957650912440549
location | CH
production amount | 1
reference product | Battery Charger
type | process
unit | unit
classifications | CPC::46121:Electrical transformers
Exchanges
name | amount | database | location | unit | categories | type | uncertainty type | loc | allocation | comment | product | reference product | simapro name
Battery Charger | 1 | nuclear fuel chain | CH | unit | Axpo NH 5b::year technologies | production |  |  | 100 |  |  | Battery Charger
market for aluminium, primary, ingot | 10.9 | ecoinvent 3.8 cutoff | IAI Area, EU27 & EFTA | kilogram | Materials/fuels | technosphere | 0 | 10.9 |  |  | aluminium, primary, ingot | aluminium, primary, ingot | Aluminium, production mix, at plant U
market for copper, cathode | 35.8 | ecoinvent 3.8 cutoff | GLO | kilogram | Materials/fuels | technosphere | 0 | 35.8 |  |  | copper, cathode | copper, cathode | Copper, at regional storage U
market for polypropylene, granulate | 53.5 | ecoinvent 3.8 cutoff | GLO | kilogram | Materials/fuels | technosphere | 0 | 53.5 |  |  | polypropylene, granulate | polypropylene, granulate | Polypropylene, granulate, at plant U
market for steel, low-alloyed | 127 | ecoinvent 3.8 cutoff | GLO | kilogram | Materials/fuels | technosphere | 0 | 127 |  |  | steel, low-alloyed | steel, low-alloyed | Steel, low-alloyed, at plant U
market for transport, freight train | 111 | ecoinvent 3.8 cutoff | CH | ton kilometer | Materials/fuels | technosphere | 0 | 111 |  |  | transport, freight train | transport, freight train | Transport, freight, rail U
market for transport, freight, lorry, unspecified | 11.4 | ecoinvent 3.8 cutoff | RER | ton kilometer | Materials/fuels | technosphere | 0 | 11.4 |  |  | transport, freight, lorry, unspecified | transport, freight, lorry, unspecified | Transport, van <3.5t U
section bar extrusion, aluminium | 10.9 | ecoinvent 3.8 cutoff | RER | kilogram | Materials/fuels | technosphere | 0 | 10.9 |  |  |  | section bar extrusion, aluminium | Section bar extrusion, aluminium U
sheet rolling, steel | 127 | ecoinvent 3.8 cutoff | RER | kilogram | Materials/fuels | technosphere | 0 | 127 |  |  |  | sheet rolling, steel | Sheet rolling, steel U
wire drawing, copper | 35.8 | ecoinvent 3.8 cutoff | RER | kilogram | Materials/fuels | technosphere | 0 | 35.8 |  |  |  | wire drawing, copper | Wire drawing, copper U
Activity | Battery Charger
comment | Simons A, Bauer C. Life cycle assessment of the Evolutionary Power Reactor (EPR) and the influence of different fuel cycle strategies. Proceedings of the Institution of Mechanical Engineers, Part A: Journal of Power and Energy. 2012;226(3):427-444. doi:10.1177/0957650912440549
location | RER
production amount | 1
reference product | Battery Charger
type | process
unit | unit
classifications | CPC::46121:Electrical transformers
Exchanges
name | amount | database | location | unit | categories | type | uncertainty type | loc | allocation | comment | product | reference product | simapro name
Battery Charger | 1 | nuclear fuel chain | RER | unit | Axpo NH 5b::year technologies | production |  |  | 100 |  |  | Battery Charger
market for aluminium, primary, ingot | 10.9 | ecoinvent 3.8 cutoff | IAI Area, EU27 & EFTA | kilogram | Materials/fuels | technosphere | 0 | 10.9 |  |  | aluminium, primary, ingot | aluminium, primary, ingot | Aluminium, production mix, at plant U
market for copper, cathode | 35.8 | ecoinvent 3.8 cutoff | GLO | kilogram | Materials/fuels | technosphere | 0 | 35.8 |  |  | copper, cathode | copper, cathode | Copper, at regional storage U
market for polypropylene, granulate | 53.5 | ecoinvent 3.8 cutoff | GLO | kilogram | Materials/fuels | technosphere | 0 | 53.5 |  |  | polypropylene, granulate | polypropylene, granulate | Polypropylene, granulate, at plant U
market for steel, low-alloyed | 127 | ecoinvent 3.8 cutoff | GLO | kilogram | Materials/fuels | technosphere | 0 | 127 |  |  | steel, low-alloyed | steel, low-alloyed | Steel, low-alloyed, at plant U
market for transport, freight train | 45.5 | ecoinvent 3.8 cutoff | Europe without Switzerland | ton kilometer | Materials/fuels | technosphere | 0 | 45.5 |  |  | transport, freight train | transport, freight train | Transport, freight, rail U
market for transport, freight, lorry, unspecified | 22.7 | ecoinvent 3.8 cutoff | RER | ton kilometer | Materials/fuels | technosphere | 0 | 22.7 |  |  | transport, freight, lorry, unspecified | transport, freight, lorry, unspecified | Transport, van <3.5t U
section bar extrusion, aluminium | 10.9 | ecoinvent 3.8 cutoff | RER | kilogram | Materials/fuels | technosphere | 0 | 10.9 |  |  |  | section bar extrusion, aluminium | Section bar extrusion, aluminium U
sheet rolling, steel | 127 | ecoinvent 3.8 cutoff | RER | kilogram | Materials/fuels | technosphere | 0 | 127 |  |  |  | sheet rolling, steel | Sheet rolling, steel U
wire drawing, copper | 35.8 | ecoinvent 3.8 cutoff | RER | kilogram | Materials/fuels | technosphere | 0 | 35.8 |  |  |  | wire drawing, copper | Wire drawing, copper U
Activity | Cable Trays TI EPR
comment | Simons A, Bauer C. Life cycle assessment of the Evolutionary Power Reactor (EPR) and the influence of different fuel cycle strategies. Proceedings of the Institution of Mechanical Engineers, Part A: Journal of Power and Energy. 2012;226(3):427-444. doi:10.1177/0957650912440549
location | CH
production amount | 1
reference product | Cable Trays TI EPR
type | process
unit | unit
classifications | CPC::42190:Other structures (except prefabricated buildings) and parts of structures, of iron, steel or aluminium; plates, rods, angles, shapes, sections, profiles, tubes and the like, prepared for use in structures, of iron, steel or aluminium; props and similar equipment for scaffolding, shuttering or pitpropping
Exchanges
name | amount | database | location | unit | categories | type | uncertainty type | loc | allocation | comment | product | reference product | simapro name
Cable Trays TI EPR | 1 | nuclear fuel chain | CH | unit | Axpo NH 5b::year technologies | production |  |  | 100 |  |  | Cable Trays TI EPR
market for reinforcing steel | 3030 | ecoinvent 3.8 cutoff | GLO | kilogram | Materials/fuels | technosphere | 0 | 3030 |  |  | reinforcing steel | reinforcing steel | Reinforcing steel, at plant U
market for transport, freight train | 2000 | ecoinvent 3.8 cutoff | CH | ton kilometer | Materials/fuels | technosphere | 0 | 2000 |  |  | transport, freight train | transport, freight train | Transport, freight, rail U
market for transport, freight, lorry, unspecified | 167 | ecoinvent 3.8 cutoff | RER | ton kilometer | Materials/fuels | technosphere | 0 | 167 |  |  | transport, freight, lorry, unspecified | transport, freight, lorry, unspecified | Transport, van <3.5t U
sheet rolling, steel | 3030 | ecoinvent 3.8 cutoff | RER | kilogram | Materials/fuels | technosphere | 0 | 3030 |  |  |  | sheet rolling, steel | Sheet rolling, steel U
Activity | Cable Trays TI EPR
comment | Simons A, Bauer C. Life cycle assessment of the Evolutionary Power Reactor (EPR) and the influence of different fuel cycle strategies. Proceedings of the Institution of Mechanical Engineers, Part A: Journal of Power and Energy. 2012;226(3):427-444. doi:10.1177/0957650912440549
location | RER
production amount | 1
reference product | Cable Trays TI EPR
type | process
unit | unit
classifications | CPC::42190:Other structures (except prefabricated buildings) and parts of structures, of iron, steel or aluminium; plates, rods, angles, shapes, sections, profiles, tubes and the like, prepared for use in structures, of iron, steel or aluminium; props and similar equipment for scaffolding, shuttering or pitpropping
Exchanges
name | amount | database | location | unit | categories | type | uncertainty type | loc | allocation | comment | product | reference product | simapro name
Cable Trays TI EPR | 1 | nuclear fuel chain | RER | unit | Axpo NH 5b::year technologies | production |  |  | 100 |  |  | Cable Trays TI EPR
market for reinforcing steel | 3030 | ecoinvent 3.8 cutoff | GLO | kilogram | Materials/fuels | technosphere | 0 | 3030 |  |  | reinforcing steel | reinforcing steel | Reinforcing steel, at plant U
market for transport, freight train | 667 | ecoinvent 3.8 cutoff | Europe without Switzerland | ton kilometer | Materials/fuels | technosphere | 0 | 667 |  |  | transport, freight train | transport, freight train | Transport, freight, rail U
market for transport, freight, lorry, unspecified | 334 | ecoinvent 3.8 cutoff | RER | ton kilometer | Materials/fuels | technosphere | 0 | 334 |  |  | transport, freight, lorry, unspecified | transport, freight, lorry, unspecified | Transport, van <3.5t U
sheet rolling, steel | 3030 | ecoinvent 3.8 cutoff | RER | kilogram | Materials/fuels | technosphere | 0 | 3030 |  |  |  | sheet rolling, steel | Sheet rolling, steel U
Activity | Cable, average, EPR
comment | Simons A, Bauer C. Life cycle assessment of the Evolutionary Power Reactor (EPR) and the influence of different fuel cycle strategies. Proceedings of the Institution of Mechanical Engineers, Part A: Journal of Power and Energy. 2012;226(3):427-444. doi:10.1177/0957650912440549
location | CH
production amount | 1
reference product | Cable, average, EPR
type | process
unit | meter
classifications | CPC::463:Insulated wire and cable; optical fibre cables
Exchanges
name | amount | database | location | unit | categories | type | uncertainty type | loc | allocation | comment | product | reference product | simapro name
Cable, average, EPR | 1 | nuclear fuel chain | CH | meter | Axpo NH 5b::year technologies | production |  |  | 100 |  |  | Cable, average, EPR
market for copper, cathode | 0.634 | ecoinvent 3.8 cutoff | GLO | kilogram | Materials/fuels | technosphere | 0 | 0.634 |  |  | copper, cathode | copper, cathode | Copper, at regional storage U
market for polyvinylchloride, bulk polymerised | 0.295 | ecoinvent 3.8 cutoff | GLO | kilogram | Materials/fuels | technosphere | 0 | 0.295 |  |  | polyvinylchloride, bulk polymerised | polyvinylchloride, bulk polymerised | Polyvinylchloride, at regional storage U
market for transport, freight train | 0.44 | ecoinvent 3.8 cutoff | CH | ton kilometer | Materials/fuels | technosphere | 0 | 0.44 |  |  | transport, freight train | transport, freight train | Transport, freight, rail U
market for transport, freight, lorry, unspecified | 0.0465 | ecoinvent 3.8 cutoff | RER | ton kilometer | Materials/fuels | technosphere | 0 | 0.0465 |  |  | transport, freight, lorry, unspecified | transport, freight, lorry, unspecified | Transport, van <3.5t U
wire drawing, copper | 0.634 | ecoinvent 3.8 cutoff | RER | kilogram | Materials/fuels | technosphere | 0 | 0.634 |  |  |  | wire drawing, copper | Wire drawing, copper U
Activity | Cable, average, EPR
comment | Simons A, Bauer C. Life cycle assessment of the Evolutionary Power Reactor (EPR) and the influence of different fuel cycle strategies. Proceedings of the Institution of Mechanical Engineers, Part A: Journal of Power and Energy. 2012;226(3):427-444. doi:10.1177/0957650912440549
location | RER
production amount | 1
reference product | Cable, average, EPR
type | process
unit | meter
classifications | CPC::463:Insulated wire and cable; optical fibre cables
Exchanges
name | amount | database | location | unit | categories | type | uncertainty type | loc | allocation | comment | product | reference product | simapro name
Cable, average, EPR | 1 | nuclear fuel chain | RER | meter | Axpo NH 5b::year technologies | production |  |  | 100 |  |  | Cable, average, EPR
market for copper, cathode | 0.634 | ecoinvent 3.8 cutoff | GLO | kilogram | Materials/fuels | technosphere | 0 | 0.634 |  |  | copper, cathode | copper, cathode | Copper, at regional storage U
market for polyvinylchloride, bulk polymerised | 0.295 | ecoinvent 3.8 cutoff | GLO | kilogram | Materials/fuels | technosphere | 0 | 0.295 |  |  | polyvinylchloride, bulk polymerised | polyvinylchloride, bulk polymerised | Polyvinylchloride, at regional storage U
market for transport, freight train | 0.186 | ecoinvent 3.8 cutoff | Europe without Switzerland | ton kilometer | Materials/fuels | technosphere | 0 | 0.186 |  |  | transport, freight train | transport, freight train | Transport, freight, rail U
market for transport, freight, lorry, unspecified | 0.0929 | ecoinvent 3.8 cutoff | RER | ton kilometer | Materials/fuels | technosphere | 0 | 0.0929 |  |  | transport, freight, lorry, unspecified | transport, freight, lorry, unspecified | Transport, van <3.5t U
wire drawing, copper | 0.634 | ecoinvent 3.8 cutoff | RER | kilogram | Materials/fuels | technosphere | 0 | 0.634 |  |  |  | wire drawing, copper | Wire drawing, copper U
Activity | Condenser EPR
comment | Simons A, Bauer C. Life cycle assessment of the Evolutionary Power Reactor (EPR) and the influence of different fuel cycle strategies. Proceedings of the Institution of Mechanical Engineers, Part A: Journal of Power and Energy. 2012;226(3):427-444. doi:10.1177/0957650912440549
location | CH
production amount | 1
reference product | Condenser EPR
type | process
unit | unit
classifications | CPC::42330:Auxiliary plant for use with boilers; condensers for steam or other vapour power units
Exchanges
name | amount | database | location | unit | categories | type | uncertainty type | loc | allocation | comment | product | reference product | simapro name
Condenser EPR | 1 | nuclear fuel chain | CH | unit | Axpo NH 5b::year technologies | production |  |  | 100 |  |  | Condenser EPR
market for drawing of pipe, steel | 160000 | ecoinvent 3.8 cutoff | GLO | kilogram | Materials/fuels | technosphere | 0 | 160000 |  |  | drawing of pipe, steel | drawing of pipe, steel | Drawing of pipes, steel U
market for hot rolling, steel | 2440000 | ecoinvent 3.8 cutoff | GLO | kilogram | Materials/fuels | technosphere | 0 | 2440000 |  |  | hot rolling, steel | hot rolling, steel | Hot rolling, steel U
market for steel, chromium steel 18/8 | 2600000 | ecoinvent 3.8 cutoff | GLO | kilogram | Materials/fuels | technosphere | 0 | 2600000 |  |  | steel, chromium steel 18/8 | steel, chromium steel 18/8 | Chromium steel 18/8, at plant U
market for transport, freight train | 1720000 | ecoinvent 3.8 cutoff | CH | ton kilometer | Materials/fuels | technosphere | 0 | 1720000 |  |  | transport, freight train | transport, freight train | Transport, freight, rail U
market for transport, freight, lorry, unspecified | 143000 | ecoinvent 3.8 cutoff | RER | ton kilometer | Materials/fuels | technosphere | 0 | 143000 |  |  | transport, freight, lorry, unspecified | transport, freight, lorry, unspecified | Transport, van <3.5t U
Activity | Condenser EPR
comment | Simons A, Bauer C. Life cycle assessment of the Evolutionary Power Reactor (EPR) and the influence of different fuel cycle strategies. Proceedings of the Institution of Mechanical Engineers, Part A: Journal of Power and Energy. 2012;226(3):427-444. doi:10.1177/0957650912440549
location | RER
production amount | 1
reference product | Condenser EPR
type | process
unit | unit
classifications | CPC::42330:Auxiliary plant for use with boilers; condensers for steam or other vapour power units
Exchanges
name | amount | database | location | unit | categories | type | uncertainty type | loc | allocation | comment | product | reference product | simapro name
Condenser EPR | 1 | nuclear fuel chain | RER | unit | Axpo NH 5b::year technologies | production |  |  | 100 |  |  | Condenser EPR
market for drawing of pipe, steel | 160000 | ecoinvent 3.8 cutoff | GLO | kilogram | Materials/fuels | technosphere | 0 | 160000 |  |  | drawing of pipe, steel | drawing of pipe, steel | Drawing of pipes, steel U
market for hot rolling, steel | 2440000 | ecoinvent 3.8 cutoff | GLO | kilogram | Materials/fuels | technosphere | 0 | 2440000 |  |  | hot rolling, steel | hot rolling, steel | Hot rolling, steel U
market for steel, chromium steel 18/8 | 2600000 | ecoinvent 3.8 cutoff | GLO | kilogram | Materials/fuels | technosphere | 0 | 2600000 |  |  | steel, chromium steel 18/8 | steel, chromium steel 18/8 | Chromium steel 18/8, at plant U
market for transport, freight train | 572000 | ecoinvent 3.8 cutoff | Europe without Switzerland | ton kilometer | Materials/fuels | technosphere | 0 | 572000 |  |  | transport, freight train | transport, freight train | Transport, freight, rail U
market for transport, freight, lorry, unspecified | 286000 | ecoinvent 3.8 cutoff | RER | ton kilometer | Materials/fuels | technosphere | 0 | 286000 |  |  | transport, freight, lorry, unspecified | transport, freight, lorry, unspecified | Transport, van <3.5t U
Activity | Containment penetration EPR
comment | Simons A, Bauer C. Life cycle assessment of the Evolutionary Power Reactor (EPR) and the influence of different fuel cycle strategies. Proceedings of the Institution of Mechanical Engineers, Part A: Journal of Power and Energy. 2012;226(3):427-444. doi:10.1177/0957650912440549
location | RER
production amount | 1
reference product | Containment penetration EPR
type | process
unit | unit
classifications | CPC::53262:Power plants
Exchanges
name | amount | database | location | unit | categories | type | uncertainty type | loc | allocation | comment | product | reference product | simapro name
Containment penetration EPR | 1 | nuclear fuel chain | RER | unit | Axpo NH 5b::year technologies | production |  |  | 100 |  |  | Containment penetration EPR
market for hot rolling, steel | 158000 | ecoinvent 3.8 cutoff | GLO | kilogram | Materials/fuels | technosphere | 0 | 158000 |  |  | hot rolling, steel | hot rolling, steel | Hot rolling, steel U
market for steel, low-alloyed | 158000 | ecoinvent 3.8 cutoff | GLO | kilogram | Materials/fuels | technosphere | 0 | 158000 |  |  | steel, low-alloyed | steel, low-alloyed | Steel, low-alloyed, at plant U
market for transport, freight train | 34700 | ecoinvent 3.8 cutoff | Europe without Switzerland | ton kilometer | Materials/fuels | technosphere | 0 | 34700 |  |  | transport, freight train | transport, freight train | Transport, freight, rail U
market for transport, freight, lorry, unspecified | 17300 | ecoinvent 3.8 cutoff | RER | ton kilometer | Materials/fuels | technosphere | 0 | 17300 |  |  | transport, freight, lorry, unspecified | transport, freight, lorry, unspecified | Transport, van <3.5t U
Activity | Cooling tower, hybrid, EPR
comment | Simons A, Bauer C. Life cycle assessment of the Evolutionary Power Reactor (EPR) and the influence of different fuel cycle strategies. Proceedings of the Institution of Mechanical Engineers, Part A: Journal of Power and Energy. 2012;226(3):427-444. doi:10.1177/0957650912440549
location | CH
production amount | 1
reference product | Cooling tower, hybrid, EPR
type | process
unit | unit
classifications | CPC::53262:Power plants
Exchanges
name | amount | database | location | unit | categories | type | uncertainty type | loc | allocation | comment | product | reference product | simapro name
Cooling tower, hybrid, EPR | 1 | nuclear fuel chain | CH | unit | Axpo NH 5b::year technologies | production |  |  | 100 |  |  | Cooling tower, hybrid, EPR
market for concrete, normal | 36400 | ecoinvent 3.8 cutoff | CH | cubic meter | Materials/fuels | technosphere | 0 | 36400 |  |  | concrete, normal | concrete, normal | Concrete, normal, at plant U
market for drawing of pipe, steel | 1680000 | ecoinvent 3.8 cutoff | GLO | kilogram | Materials/fuels | technosphere | 0 | 1680000 |  |  | drawing of pipe, steel | drawing of pipe, steel | Drawing of pipes, steel U
market for hot rolling, steel | 5050000 | ecoinvent 3.8 cutoff | GLO | kilogram | Materials/fuels | technosphere | 0 | 5050000 |  |  | hot rolling, steel | hot rolling, steel | Hot rolling, steel U
market for reinforcing steel | 4930000 | ecoinvent 3.8 cutoff | GLO | kilogram | Materials/fuels | technosphere | 0 | 4930000 |  |  | reinforcing steel | reinforcing steel | Reinforcing steel, at plant U
market for steel, chromium steel 18/8 | 1680000 | ecoinvent 3.8 cutoff | GLO | kilogram | Materials/fuels | technosphere | 0 | 1680000 |  |  | steel, chromium steel 18/8 | steel, chromium steel 18/8 | Chromium steel 18/8, at plant U
market for steel, low-alloyed | 3370000 | ecoinvent 3.8 cutoff | GLO | kilogram | Materials/fuels | technosphere | 0 | 3370000 |  |  | steel, low-alloyed | steel, low-alloyed | Steel, low-alloyed, at plant U
market for transport, freight train | 6060000 | ecoinvent 3.8 cutoff | CH | ton kilometer | Materials/fuels | technosphere | 0 | 6060000 |  |  | transport, freight train | transport, freight train | Transport, freight, rail U
market for transport, freight, lorry, unspecified | 2250000 | ecoinvent 3.8 cutoff | RER | ton kilometer | Materials/fuels | technosphere | 0 | 2250000 |  |  | transport, freight, lorry, unspecified | transport, freight, lorry, unspecified | Transport, van <3.5t U
Activity | Cooling tower, wet, EPR
comment | Simons A, Bauer C. Life cycle assessment of the Evolutionary Power Reactor (EPR) and the influence of different fuel cycle strategies. Proceedings of the Institution of Mechanical Engineers, Part A: Journal of Power and Energy. 2012;226(3):427-444. doi:10.1177/0957650912440549
location | RER
production amount | 1
reference product | Cooling tower, wet, EPR
type | process
unit | unit
classifications | CPC::53262:Power plants
Exchanges
name | amount | database | location | unit | categories | type | uncertainty type | loc | allocation | comment | product | reference product | simapro name
Cooling tower, wet, EPR | 1 | nuclear fuel chain | RER | unit | Axpo NH 5b::year technologies | production |  |  | 100 |  |  | Cooling tower, wet, EPR
market for concrete, normal | 59600 | ecoinvent 3.8 cutoff | CH | cubic meter | Materials/fuels | technosphere | 0 | 59600 |  |  | concrete, normal | concrete, normal | Concrete, normal, at plant U
market for drawing of pipe, steel | 543000 | ecoinvent 3.8 cutoff | GLO | kilogram | Materials/fuels | technosphere | 0 | 543000 |  |  | drawing of pipe, steel | drawing of pipe, steel | Drawing of pipes, steel U
market for hot rolling, steel | 1630000 | ecoinvent 3.8 cutoff | GLO | kilogram | Materials/fuels | technosphere | 0 | 1630000 |  |  | hot rolling, steel | hot rolling, steel | Hot rolling, steel U
market for reinforcing steel | 7330000 | ecoinvent 3.8 cutoff | GLO | kilogram | Materials/fuels | technosphere | 0 | 7330000 |  |  | reinforcing steel | reinforcing steel | Reinforcing steel, at plant U
market for steel, chromium steel 18/8 | 543000 | ecoinvent 3.8 cutoff | GLO | kilogram | Materials/fuels | technosphere | 0 | 543000 |  |  | steel, chromium steel 18/8 | steel, chromium steel 18/8 | Chromium steel 18/8, at plant U
market for steel, low-alloyed | 1090000 | ecoinvent 3.8 cutoff | GLO | kilogram | Materials/fuels | technosphere | 0 | 1090000 |  |  | steel, low-alloyed | steel, low-alloyed | Steel, low-alloyed, at plant U
market for transport, freight train | 1790000 | ecoinvent 3.8 cutoff | Europe without Switzerland | ton kilometer | Materials/fuels | technosphere | 0 | 1790000 |  |  | transport, freight train | transport, freight train | Transport, freight, rail U
market for transport, freight, lorry, unspecified | 8050000 | ecoinvent 3.8 cutoff | RER | ton kilometer | Materials/fuels | technosphere | 0 | 8050000 |  |  | transport, freight, lorry, unspecified | transport, freight, lorry, unspecified | Transport, van <3.5t U
Activity | Cross over pipes & pipes HPT to separator-reheater EPR
comment | Simons A, Bauer C. Life cycle assessment of the Evolutionary Power Reactor (EPR) and the influence of different fuel cycle strategies. Proceedings of the Institution of Mechanical Engineers, Part A: Journal of Power and Energy. 2012;226(3):427-444. doi:10.1177/0957650912440549
location | CH
production amount | 1
reference product | Cross over pipes & pipes HPT to separator-reheater EPR
type | process
unit | unit
classifications | CPC::53262:Power plants
Exchanges
name | amount | database | location | unit | categories | type | uncertainty type | loc | allocation | comment | product | reference product | simapro name
Cross over pipes & pipes HPT to separator-reheater EPR | 1 | nuclear fuel chain | CH | unit | Axpo NH 5b::year technologies | production |  |  | 100 |  |  | Cross over pipes & pipes HPT to separator-reheater EPR
market for drawing of pipe, steel | 145000 | ecoinvent 3.8 cutoff | GLO | kilogram | Materials/fuels | technosphere | 0 | 145000 |  |  | drawing of pipe, steel | drawing of pipe, steel | Drawing of pipes, steel U
market for hot rolling, steel | 16100 | ecoinvent 3.8 cutoff | GLO | kilogram | Materials/fuels | technosphere | 0 | 16100 |  |  | hot rolling, steel | hot rolling, steel | Hot rolling, steel U
market for steel, chromium steel 18/8 | 161000 | ecoinvent 3.8 cutoff | GLO | kilogram | Materials/fuels | technosphere | 0 | 161000 |  |  | steel, chromium steel 18/8 | steel, chromium steel 18/8 | Chromium steel 18/8, at plant U
market for transport, freight train | 106000 | ecoinvent 3.8 cutoff | CH | ton kilometer | Materials/fuels | technosphere | 0 | 106000 |  |  | transport, freight train | transport, freight train | Transport, freight, rail U
market for transport, freight, lorry, unspecified | 8870 | ecoinvent 3.8 cutoff | RER | ton kilometer | Materials/fuels | technosphere | 0 | 8870 |  |  | transport, freight, lorry, unspecified | transport, freight, lorry, unspecified | Transport, van <3.5t U
Activity | Cross over pipes & pipes HPT to separator-reheater EPR
comment | Simons A, Bauer C. Life cycle assessment of the Evolutionary Power Reactor (EPR) and the influence of different fuel cycle strategies. Proceedings of the Institution of Mechanical Engineers, Part A: Journal of Power and Energy. 2012;226(3):427-444. doi:10.1177/0957650912440549
location | RER
production amount | 1
reference product | Cross over pipes & pipes HPT to separator-reheater EPR
type | process
unit | unit
classifications | CPC::53262:Power plants
Exchanges
name | amount | database | location | unit | categories | type | uncertainty type | loc | allocation | comment | product | reference product | simapro name
Cross over pipes & pipes HPT to separator-reheater EPR | 1 | nuclear fuel chain | RER | unit | Axpo NH 5b::year technologies | production |  |  | 100 |  |  | Cross over pipes & pipes HPT to separator-reheater EPR
market for drawing of pipe, steel | 145000 | ecoinvent 3.8 cutoff | GLO | kilogram | Materials/fuels | technosphere | 0 | 145000 |  |  | drawing of pipe, steel | drawing of pipe, steel | Drawing of pipes, steel U
market for hot rolling, steel | 16100 | ecoinvent 3.8 cutoff | GLO | kilogram | Materials/fuels | technosphere | 0 | 16100 |  |  | hot rolling, steel | hot rolling, steel | Hot rolling, steel U
market for steel, chromium steel 18/8 | 161000 | ecoinvent 3.8 cutoff | GLO | kilogram | Materials/fuels | technosphere | 0 | 161000 |  |  | steel, chromium steel 18/8 | steel, chromium steel 18/8 | Chromium steel 18/8, at plant U
market for transport, freight train | 35500 | ecoinvent 3.8 cutoff | Europe without Switzerland | ton kilometer | Materials/fuels | technosphere | 0 | 35500 |  |  | transport, freight train | transport, freight train | Transport, freight, rail U
market for transport, freight, lorry, unspecified | 17700 | ecoinvent 3.8 cutoff | RER | ton kilometer | Materials/fuels | technosphere | 0 | 17700 |  |  | transport, freight, lorry, unspecified | transport, freight, lorry, unspecified | Transport, van <3.5t U
Activity | Diesel generator 10MW
comment | Simons A, Bauer C. Life cycle assessment of the Evolutionary Power Reactor (EPR) and the influence of different fuel cycle strategies. Proceedings of the Institution of Mechanical Engineers, Part A: Journal of Power and Energy. 2012;226(3):427-444. doi:10.1177/0957650912440549
location | CH
production amount | 1
reference product | Diesel generator 10MW
type | process
unit | unit
classifications | CPC::46131:Parts of electric motors, generators and the like
Exchanges
name | amount | database | location | unit | categories | type | uncertainty type | loc | allocation | comment | product | reference product | simapro name
Diesel generator 10MW | 1 | nuclear fuel chain | CH | unit | Axpo NH 5b::year technologies | production |  |  | 100 |  |  | Diesel generator 10MW
market for copper, cathode | 7830 | ecoinvent 3.8 cutoff | GLO | kilogram | Materials/fuels | technosphere | 0 | 7830 |  |  | copper, cathode | copper, cathode | Copper, at regional storage U
market for hot rolling, steel | 138000 | ecoinvent 3.8 cutoff | GLO | kilogram | Materials/fuels | technosphere | 0 | 138000 |  |  | hot rolling, steel | hot rolling, steel | Hot rolling, steel U
market for steel, chromium steel 18/8 | 10100 | ecoinvent 3.8 cutoff | GLO | kilogram | Materials/fuels | technosphere | 0 | 10100 |  |  | steel, chromium steel 18/8 | steel, chromium steel 18/8 | Chromium steel 18/8, at plant U
market for steel, low-alloyed | 128000 | ecoinvent 3.8 cutoff | GLO | kilogram | Materials/fuels | technosphere | 0 | 128000 |  |  | steel, low-alloyed | steel, low-alloyed | Steel, low-alloyed, at plant U
market for transport, freight train | 96300 | ecoinvent 3.8 cutoff | CH | ton kilometer | Materials/fuels | technosphere | 0 | 96300 |  |  | transport, freight train | transport, freight train | Transport, freight, rail U
market for transport, freight, lorry, unspecified | 8030 | ecoinvent 3.8 cutoff | RER | ton kilometer | Materials/fuels | technosphere | 0 | 8030 |  |  | transport, freight, lorry, unspecified | transport, freight, lorry, unspecified | Transport, van <3.5t U
sheet rolling, steel | 14400 | ecoinvent 3.8 cutoff | RER | kilogram | Materials/fuels | technosphere | 0 | 14400 |  |  |  | sheet rolling, steel | Sheet rolling, steel U
steel production, electric, low-alloyed | 14400 | ecoinvent 3.8 cutoff | Europe without Switzerland and Austria | kilogram | Materials/fuels | technosphere | 0 | 14400 |  |  | steel, low-alloyed | steel, low-alloyed | Steel, electric, un- and low-alloyed, at plant U
wire drawing, copper | 7830 | ecoinvent 3.8 cutoff | RER | kilogram | Materials/fuels | technosphere | 0 | 7830 |  |  |  | wire drawing, copper | Wire drawing, copper U
Activity | Diesel generator 10MW
comment | Simons A, Bauer C. Life cycle assessment of the Evolutionary Power Reactor (EPR) and the influence of different fuel cycle strategies. Proceedings of the Institution of Mechanical Engineers, Part A: Journal of Power and Energy. 2012;226(3):427-444. doi:10.1177/0957650912440549
location | RER
production amount | 1
reference product | Diesel generator 10MW
type | process
unit | unit
classifications | CPC::46131:Parts of electric motors, generators and the like
Exchanges
name | amount | database | location | unit | categories | type | uncertainty type | loc | allocation | comment | product | reference product | simapro name
Diesel generator 10MW | 1 | nuclear fuel chain | RER | unit | Axpo NH 5b::year technologies | production |  |  | 100 |  |  | Diesel generator 10MW
market for copper, cathode | 7830 | ecoinvent 3.8 cutoff | GLO | kilogram | Materials/fuels | technosphere | 0 | 7830 |  |  | copper, cathode | copper, cathode | Copper, at regional storage U
market for hot rolling, steel | 138000 | ecoinvent 3.8 cutoff | GLO | kilogram | Materials/fuels | technosphere | 0 | 138000 |  |  | hot rolling, steel | hot rolling, steel | Hot rolling, steel U
market for steel, chromium steel 18/8 | 10100 | ecoinvent 3.8 cutoff | GLO | kilogram | Materials/fuels | technosphere | 0 | 10100 |  |  | steel, chromium steel 18/8 | steel, chromium steel 18/8 | Chromium steel 18/8, at plant U
market for steel, low-alloyed | 128000 | ecoinvent 3.8 cutoff | GLO | kilogram | Materials/fuels | technosphere | 0 | 128000 |  |  | steel, low-alloyed | steel, low-alloyed | Steel, low-alloyed, at plant U
market for transport, freight train | 32100 | ecoinvent 3.8 cutoff | Europe without Switzerland | ton kilometer | Materials/fuels | technosphere | 0 | 32100 |  |  | transport, freight train | transport, freight train | Transport, freight, rail U
market for transport, freight, lorry, unspecified | 16100 | ecoinvent 3.8 cutoff | RER | ton kilometer | Materials/fuels | technosphere | 0 | 16100 |  |  | transport, freight, lorry, unspecified | transport, freight, lorry, unspecified | Transport, van <3.5t U
sheet rolling, steel | 14400 | ecoinvent 3.8 cutoff | RER | kilogram | Materials/fuels | technosphere | 0 | 14400 |  |  |  | sheet rolling, steel | Sheet rolling, steel U
steel production, electric, low-alloyed | 14400 | ecoinvent 3.8 cutoff | Europe without Switzerland and Austria | kilogram | Materials/fuels | technosphere | 0 | 14400 |  |  | steel, low-alloyed | steel, low-alloyed | Steel, electric, un- and low-alloyed, at plant U
wire drawing, copper | 7830 | ecoinvent 3.8 cutoff | RER | kilogram | Materials/fuels | technosphere | 0 | 7830 |  |  |  | wire drawing, copper | Wire drawing, copper U
Activity | Diesel generator 2MW
comment | Simons A, Bauer C. Life cycle assessment of the Evolutionary Power Reactor (EPR) and the influence of different fuel cycle strategies. Proceedings of the Institution of Mechanical Engineers, Part A: Journal of Power and Energy. 2012;226(3):427-444. doi:10.1177/0957650912440549
location | CH
production amount | 1
reference product | Diesel generator 2MW
type | process
unit | unit
classifications | CPC::46131:Parts of electric motors, generators and the like
Exchanges
name | amount | database | location | unit | categories | type | uncertainty type | loc | allocation | comment | product | reference product | simapro name
Diesel generator 2MW | 1 | nuclear fuel chain | CH | unit | Axpo NH 5b::year technologies | production |  |  | 100 |  |  | Diesel generator 2MW
market for copper, cathode | 2030 | ecoinvent 3.8 cutoff | GLO | kilogram | Materials/fuels | technosphere | 0 | 2030 |  |  | copper, cathode | copper, cathode | Copper, at regional storage U
market for hot rolling, steel | 35800 | ecoinvent 3.8 cutoff | GLO | kilogram | Materials/fuels | technosphere | 0 | 35800 |  |  | hot rolling, steel | hot rolling, steel | Hot rolling, steel U
market for steel, chromium steel 18/8 | 2610 | ecoinvent 3.8 cutoff | GLO | kilogram | Materials/fuels | technosphere | 0 | 2610 |  |  | steel, chromium steel 18/8 | steel, chromium steel 18/8 | Chromium steel 18/8, at plant U
market for steel, low-alloyed | 33200 | ecoinvent 3.8 cutoff | GLO | kilogram | Materials/fuels | technosphere | 0 | 33200 |  |  | steel, low-alloyed | steel, low-alloyed | Steel, low-alloyed, at plant U
market for transport, freight train | 24900 | ecoinvent 3.8 cutoff | CH | ton kilometer | Materials/fuels | technosphere | 0 | 24900 |  |  | transport, freight train | transport, freight train | Transport, freight, rail U
market for transport, freight, lorry, unspecified | 2080 | ecoinvent 3.8 cutoff | RER | ton kilometer | Materials/fuels | technosphere | 0 | 2080 |  |  | transport, freight, lorry, unspecified | transport, freight, lorry, unspecified | Transport, van <3.5t U
sheet rolling, steel | 3720 | ecoinvent 3.8 cutoff | RER | kilogram | Materials/fuels | technosphere | 0 | 3720 |  |  |  | sheet rolling, steel | Sheet rolling, steel U
steel production, electric, low-alloyed | 3720 | ecoinvent 3.8 cutoff | Europe without Switzerland and Austria | kilogram | Materials/fuels | technosphere | 0 | 3720 |  |  | steel, low-alloyed | steel, low-alloyed | Steel, electric, un- and low-alloyed, at plant U
wire drawing, copper | 2030 | ecoinvent 3.8 cutoff | RER | kilogram | Materials/fuels | technosphere | 0 | 2030 |  |  |  | wire drawing, copper | Wire drawing, copper U
Activity | Diesel generator 2MW
comment | Simons A, Bauer C. Life cycle assessment of the Evolutionary Power Reactor (EPR) and the influence of different fuel cycle strategies. Proceedings of the Institution of Mechanical Engineers, Part A: Journal of Power and Energy. 2012;226(3):427-444. doi:10.1177/0957650912440549
location | RER
production amount | 1
reference product | Diesel generator 2MW
type | process
unit | unit
classifications | CPC::46131:Parts of electric motors, generators and the like
Exchanges
name | amount | database | location | unit | categories | type | uncertainty type | loc | allocation | comment | product | reference product | simapro name
Diesel generator 2MW | 1 | nuclear fuel chain | RER | unit | Axpo NH 5b::year technologies | production |  |  | 100 |  |  | Diesel generator 2MW
market for copper, cathode | 2030 | ecoinvent 3.8 cutoff | GLO | kilogram | Materials/fuels | technosphere | 0 | 2030 |  |  | copper, cathode | copper, cathode | Copper, at regional storage U
market for hot rolling, steel | 35800 | ecoinvent 3.8 cutoff | GLO | kilogram | Materials/fuels | technosphere | 0 | 35800 |  |  | hot rolling, steel | hot rolling, steel | Hot rolling, steel U
market for steel, chromium steel 18/8 | 2610 | ecoinvent 3.8 cutoff | GLO | kilogram | Materials/fuels | technosphere | 0 | 2610 |  |  | steel, chromium steel 18/8 | steel, chromium steel 18/8 | Chromium steel 18/8, at plant U
market for steel, low-alloyed | 33200 | ecoinvent 3.8 cutoff | GLO | kilogram | Materials/fuels | technosphere | 0 | 33200 |  |  | steel, low-alloyed | steel, low-alloyed | Steel, low-alloyed, at plant U
market for transport, freight train | 8310 | ecoinvent 3.8 cutoff | Europe without Switzerland | ton kilometer | Materials/fuels | technosphere | 0 | 8310 |  |  | transport, freight train | transport, freight train | Transport, freight, rail U
market for transport, freight, lorry, unspecified | 4160 | ecoinvent 3.8 cutoff | RER | ton kilometer | Materials/fuels | technosphere | 0 | 4160 |  |  | transport, freight, lorry, unspecified | transport, freight, lorry, unspecified | Transport, van <3.5t U
sheet rolling, steel | 3720 | ecoinvent 3.8 cutoff | RER | kilogram | Materials/fuels | technosphere | 0 | 3720 |  |  |  | sheet rolling, steel | Sheet rolling, steel U
steel production, electric, low-alloyed | 3720 | ecoinvent 3.8 cutoff | Europe without Switzerland and Austria | kilogram | Materials/fuels | technosphere | 0 | 3720 |  |  | steel, low-alloyed | steel, low-alloyed | Steel, electric, un- and low-alloyed, at plant U
wire drawing, copper | 2030 | ecoinvent 3.8 cutoff | RER | kilogram | Materials/fuels | technosphere | 0 | 2030 |  |  |  | wire drawing, copper | Wire drawing, copper U
Activity | EPR construction
comment | Simons A, Bauer C. Life cycle assessment of the Evolutionary Power Reactor (EPR) and the influence of different fuel cycle strategies. Proceedings of the Institution of Mechanical Engineers, Part A: Journal of Power and Energy. 2012;226(3):427-444. doi:10.1177/0957650912440549
location | CH
production amount | 1
reference product | EPR construction
type | process
unit | unit
classifications | CPC::53262:Power plants
Exchanges
name | amount | database | location | unit | categories | type | uncertainty type | loc | allocation | comment | product | reference product | simapro name
Occupation, construction site | 1360000 | biosphere3 |  | square meter-year | natural resource::land | biosphere | 0 | 1360000
Occupation, industrial area | 1740000 | biosphere3 |  | square meter-year | natural resource::land | biosphere | 0 | 1740000
Occupation, industrial area | 2520000 | biosphere3 |  | square meter-year | natural resource::land | biosphere | 0 | 2520000
Occupation, industrial area | 600000 | biosphere3 |  | square meter-year | natural resource::land | biosphere | 0 | 600000
Occupation, industrial area | 900000 | biosphere3 |  | square meter-year | natural resource::land | biosphere | 0 | 900000
Occupation, industrial area | 2400000 | biosphere3 |  | square meter-year | natural resource::land | biosphere | 0 | 2400000
Transformation, from industrial area | 136000 | biosphere3 |  | square meter | natural resource::land | biosphere | 0 | 136000
Transformation, from pasture, man made | 136000 | biosphere3 |  | square meter | natural resource::land | biosphere | 0 | 136000
Transformation, to industrial area | 29000 | biosphere3 |  | square meter | natural resource::land | biosphere | 0 | 29000
Transformation, to industrial area | 42000 | biosphere3 |  | square meter | natural resource::land | biosphere | 0 | 42000
Transformation, to industrial area | 10000 | biosphere3 |  | square meter | natural resource::land | biosphere | 0 | 10000
Transformation, to industrial area | 15000 | biosphere3 |  | square meter | natural resource::land | biosphere | 0 | 15000
Transformation, to industrial area | 40000 | biosphere3 |  | square meter | natural resource::land | biosphere | 0 | 40000
EPR construction | 1 | nuclear fuel chain | CH | unit | Axpo NH 5b::year technologies | production |  |  | 100 |  |  | EPR construction
Cooling tower, hybrid, EPR | 1 | nuclear fuel chain | CH | unit | Materials/fuels | technosphere | 0 | 1 |  |  |  | Cooling tower, hybrid, EPR
Nuclear Island EPR | 1 | nuclear fuel chain | RER | unit | Materials/fuels | technosphere | 0 | 1 |  |  |  | Nuclear Island EPR
Procurement TI EPR | 1 | nuclear fuel chain | RER | unit | Materials/fuels | technosphere | 0 | 1 |  |  |  | Procurement TI EPR
excavation, hydraulic digger | 290000 | ecoinvent 3.8 cutoff | RER | cubic meter | Materials/fuels | technosphere | 0 | 290000 |  |  |  | excavation, hydraulic digger | Excavation, hydraulic digger U
excavation, skid-steer loader | 290000 | ecoinvent 3.8 cutoff | RER | cubic meter | Materials/fuels | technosphere | 0 | 290000 |  |  |  | excavation, skid-steer loader | Excavation, skid-steer loader U
heavy fuel oil, burned in refinery furnace | 214000000 | ecoinvent 3.8 cutoff | Europe without Switzerland | megajoule | Materials/fuels | technosphere | 0 | 214000000 |  |  | heavy fuel oil, burned in refinery furnace | heavy fuel oil, burned in refinery furnace | Light fuel oil, burned in industrial furnace 1MW, non-modulating U
market for electricity, medium voltage | 796000000 | ecoinvent 3.8 cutoff | CH | kilowatt hour | Materials/fuels | technosphere | 0 | 796000000 |  |  | electricity, medium voltage | electricity, medium voltage | Electricity, medium voltage, at grid U
market for transport, freight, lorry, unspecified | 1010000 | ecoinvent 3.8 cutoff | RER | ton kilometer | Materials/fuels | technosphere | 0 | 1010000 |  |  | transport, freight, lorry, unspecified | transport, freight, lorry, unspecified | Transport, van <3.5t U
Activity | EPR construction
comment | Simons A, Bauer C. Life cycle assessment of the Evolutionary Power Reactor (EPR) and the influence of different fuel cycle strategies. Proceedings of the Institution of Mechanical Engineers, Part A: Journal of Power and Energy. 2012;226(3):427-444. doi:10.1177/0957650912440549
location | FR
production amount | 1
reference product | EPR construction
type | process
unit | unit
classifications | CPC::53262:Power plants
Exchanges
name | amount | database | location | unit | categories | type | uncertainty type | loc | allocation | comment | product | reference product | simapro name
Occupation, construction site | 1360000 | biosphere3 |  | square meter-year | natural resource::land | biosphere | 0 | 1360000
Occupation, industrial area | 1740000 | biosphere3 |  | square meter-year | natural resource::land | biosphere | 0 | 1740000
Occupation, industrial area | 2520000 | biosphere3 |  | square meter-year | natural resource::land | biosphere | 0 | 2520000
Occupation, industrial area | 600000 | biosphere3 |  | square meter-year | natural resource::land | biosphere | 0 | 600000
Occupation, industrial area | 900000 | biosphere3 |  | square meter-year | natural resource::land | biosphere | 0 | 900000
Occupation, industrial area | 2400000 | biosphere3 |  | square meter-year | natural resource::land | biosphere | 0 | 2400000
Transformation, from industrial area | 136000 | biosphere3 |  | square meter | natural resource::land | biosphere | 0 | 136000
Transformation, from pasture, man made | 136000 | biosphere3 |  | square meter | natural resource::land | biosphere | 0 | 136000
Transformation, to industrial area | 29000 | biosphere3 |  | square meter | natural resource::land | biosphere | 0 | 29000
Transformation, to industrial area | 42000 | biosphere3 |  | square meter | natural resource::land | biosphere | 0 | 42000
Transformation, to industrial area | 10000 | biosphere3 |  | square meter | natural resource::land | biosphere | 0 | 10000
Transformation, to industrial area | 15000 | biosphere3 |  | square meter | natural resource::land | biosphere | 0 | 15000
Transformation, to industrial area | 40000 | biosphere3 |  | square meter | natural resource::land | biosphere | 0 | 40000
EPR construction | 1 | nuclear fuel chain | FR | unit | Axpo NH 5b::year technologies | production |  |  | 100 |  |  | EPR construction
Cooling tower, wet, EPR | 1 | nuclear fuel chain | RER | unit | Materials/fuels | technosphere | 0 | 1 |  |  |  | Cooling tower, wet, EPR
Nuclear Island EPR | 1 | nuclear fuel chain | RER | unit | Materials/fuels | technosphere | 0 | 1 |  |  |  | Nuclear Island EPR
Procurement TI EPR | 1 | nuclear fuel chain | RER | unit | Materials/fuels | technosphere | 0 | 1 |  |  |  | Procurement TI EPR
excavation, hydraulic digger | 290000 | ecoinvent 3.8 cutoff | RER | cubic meter | Materials/fuels | technosphere | 0 | 290000 |  |  |  | excavation, hydraulic digger | Excavation, hydraulic digger U
excavation, skid-steer loader | 290000 | ecoinvent 3.8 cutoff | RER | cubic meter | Materials/fuels | technosphere | 0 | 290000 |  |  |  | excavation, skid-steer loader | Excavation, skid-steer loader U
heavy fuel oil, burned in refinery furnace | 214000000 | ecoinvent 3.8 cutoff | Europe without Switzerland | megajoule | Materials/fuels | technosphere | 0 | 214000000 |  |  | heavy fuel oil, burned in refinery furnace | heavy fuel oil, burned in refinery furnace | Light fuel oil, burned in industrial furnace 1MW, non-modulating U
market for electricity, medium voltage | 796000000 | ecoinvent 3.8 cutoff | FR | kilowatt hour | Materials/fuels | technosphere | 0 | 796000000 |  |  | electricity, medium voltage | electricity, medium voltage | Electricity, medium voltage, at grid U
market for transport, freight, lorry, unspecified | 1010000 | ecoinvent 3.8 cutoff | RER | ton kilometer | Materials/fuels | technosphere | 0 | 1010000 |  |  | transport, freight, lorry, unspecified | transport, freight, lorry, unspecified | Transport, van <3.5t U
Activity | EPR construction
comment | Simons A, Bauer C. Life cycle assessment of the Evolutionary Power Reactor (EPR) and the influence of different fuel cycle strategies. Proceedings of the Institution of Mechanical Engineers, Part A: Journal of Power and Energy. 2012;226(3):427-444. doi:10.1177/0957650912440549
location | RER
production amount | 1
reference product | EPR construction
type | process
unit | unit
classifications | CPC::53262:Power plants
Exchanges
name | amount | database | location | unit | categories | type | uncertainty type | loc | allocation | comment | product | reference product | simapro name
Occupation, construction site | 1360000 | biosphere3 |  | square meter-year | natural resource::land | biosphere | 0 | 1360000
Occupation, industrial area | 1740000 | biosphere3 |  | square meter-year | natural resource::land | biosphere | 0 | 1740000
Occupation, industrial area | 2520000 | biosphere3 |  | square meter-year | natural resource::land | biosphere | 0 | 2520000
Occupation, industrial area | 600000 | biosphere3 |  | square meter-year | natural resource::land | biosphere | 0 | 600000
Occupation, industrial area | 900000 | biosphere3 |  | square meter-year | natural resource::land | biosphere | 0 | 900000
Occupation, industrial area | 2400000 | biosphere3 |  | square meter-year | natural resource::land | biosphere | 0 | 2400000
Transformation, from industrial area | 136000 | biosphere3 |  | square meter | natural resource::land | biosphere | 0 | 136000
Transformation, from pasture, man made | 136000 | biosphere3 |  | square meter | natural resource::land | biosphere | 0 | 136000
Transformation, to industrial area | 29000 | biosphere3 |  | square meter | natural resource::land | biosphere | 0 | 29000
Transformation, to industrial area | 42000 | biosphere3 |  | square meter | natural resource::land | biosphere | 0 | 42000
Transformation, to industrial area | 10000 | biosphere3 |  | square meter | natural resource::land | biosphere | 0 | 10000
Transformation, to industrial area | 15000 | biosphere3 |  | square meter | natural resource::land | biosphere | 0 | 15000
Transformation, to industrial area | 40000 | biosphere3 |  | square meter | natural resource::land | biosphere | 0 | 40000
EPR construction | 1 | nuclear fuel chain | RER | unit | Axpo NH 5b::year technologies | production |  |  | 100 |  |  | EPR construction
Cooling tower, wet, EPR | 1 | nuclear fuel chain | RER | unit | Materials/fuels | technosphere | 0 | 1 |  |  |  | Cooling tower, wet, EPR
Nuclear Island EPR | 1 | nuclear fuel chain | RER | unit | Materials/fuels | technosphere | 0 | 1 |  |  |  | Nuclear Island EPR
Procurement TI EPR | 1 | nuclear fuel chain | RER | unit | Materials/fuels | technosphere | 0 | 1 |  |  |  | Procurement TI EPR
excavation, hydraulic digger | 290000 | ecoinvent 3.8 cutoff | RER | cubic meter | Materials/fuels | technosphere | 0 | 290000 |  |  |  | excavation, hydraulic digger | Excavation, hydraulic digger U
excavation, skid-steer loader | 290000 | ecoinvent 3.8 cutoff | RER | cubic meter | Materials/fuels | technosphere | 0 | 290000 |  |  |  | excavation, skid-steer loader | Excavation, skid-steer loader U
heavy fuel oil, burned in refinery furnace | 214000000 | ecoinvent 3.8 cutoff | Europe without Switzerland | megajoule | Materials/fuels | technosphere | 0 | 214000000 |  |  | heavy fuel oil, burned in refinery furnace | heavy fuel oil, burned in refinery furnace | Light fuel oil, burned in industrial furnace 1MW, non-modulating U
market for transport, freight, lorry, unspecified | 1010000 | ecoinvent 3.8 cutoff | RER | ton kilometer | Materials/fuels | technosphere | 0 | 1010000 |  |  | transport, freight, lorry, unspecified | transport, freight, lorry, unspecified | Transport, van <3.5t U
market group for electricity, medium voltage | 796000000 | ecoinvent 3.8 cutoff | UCTE | kilowatt hour | Materials/fuels | technosphere | 0 | 796000000 |  |  | electricity, medium voltage | electricity, medium voltage | Electricity, medium voltage, production UCTE, at grid/UCTE U
Activity | EPR decommissioning
comment | Simons A, Bauer C. Life cycle assessment of the Evolutionary Power Reactor (EPR) and the influence of different fuel cycle strategies. Proceedings of the Institution of Mechanical Engineers, Part A: Journal of Power and Energy. 2012;226(3):427-444. doi:10.1177/0957650912440549
location | CH
production amount | 1
reference product | EPR decommissioning
type | process
unit | unit
classifications | CPC::39990:Other wastes n.e.c.
Exchanges
name | amount | database | location | unit | categories | type | uncertainty type | loc | allocation | comment | product | reference product | simapro name
EPR decommissioning | 1 | nuclear fuel chain | CH | unit | Axpo NH 5b::year technologies | production |  |  | 100 |  |  | EPR decommissioning
diesel, burned in building machine | 285000000 | ecoinvent 3.8 cutoff | GLO | megajoule | Materials/fuels | technosphere | 0 | 285000000 |  |  |  | diesel, burned in building machine | Diesel, burned in building machine/GLO U
market for transport, freight, lorry, unspecified | 1330000 | ecoinvent 3.8 cutoff | RER | ton kilometer | Materials/fuels | technosphere | 0 | 1330000 |  |  | transport, freight, lorry, unspecified | transport, freight, lorry, unspecified | Transport, van <3.5t U
market for transport, freight, lorry, unspecified | 4410000 | ecoinvent 3.8 cutoff | RER | ton kilometer | Materials/fuels | technosphere | 0 | 4410000 |  |  | transport, freight, lorry, unspecified | transport, freight, lorry, unspecified | Transport, van <3.5t U
market for transport, freight, lorry, unspecified | 11400000 | ecoinvent 3.8 cutoff | RER | ton kilometer | Materials/fuels | technosphere | 0 | 11400000 |  |  | transport, freight, lorry, unspecified | transport, freight, lorry, unspecified | Transport, van <3.5t U
market for waste concrete | -569000000 | ecoinvent 3.8 cutoff | CH | kilogram | Waste to treatment | technosphere | 0 | 569000000 |  |  | waste concrete | waste concrete | Disposal, concrete, 5% water, to inert material landfill U
Activity | EPR decommissioning
comment | Simons A, Bauer C. Life cycle assessment of the Evolutionary Power Reactor (EPR) and the influence of different fuel cycle strategies. Proceedings of the Institution of Mechanical Engineers, Part A: Journal of Power and Energy. 2012;226(3):427-444. doi:10.1177/0957650912440549
location | FR
production amount | 1
reference product | EPR decommissioning
type | process
unit | unit
classifications | CPC::39990:Other wastes n.e.c.
Exchanges
name | amount | database | location | unit | categories | type | uncertainty type | loc | allocation | comment | product | reference product | simapro name
EPR decommissioning | 1 | nuclear fuel chain | FR | unit | Axpo NH 5b::year technologies | production |  |  | 100 |  |  | EPR decommissioning
diesel, burned in building machine | 285000000 | ecoinvent 3.8 cutoff | GLO | megajoule | Materials/fuels | technosphere | 0 | 285000000 |  |  |  | diesel, burned in building machine | Diesel, burned in building machine/GLO U
market for transport, freight, lorry, unspecified | 1330000 | ecoinvent 3.8 cutoff | RER | ton kilometer | Materials/fuels | technosphere | 0 | 1330000 |  |  | transport, freight, lorry, unspecified | transport, freight, lorry, unspecified | Transport, van <3.5t U
market for transport, freight, lorry, unspecified | 4130000 | ecoinvent 3.8 cutoff | RER | ton kilometer | Materials/fuels | technosphere | 0 | 4130000 |  |  | transport, freight, lorry, unspecified | transport, freight, lorry, unspecified | Transport, van <3.5t U
market for transport, freight, lorry, unspecified | 12500000 | ecoinvent 3.8 cutoff | RER | ton kilometer | Materials/fuels | technosphere | 0 | 12500000 |  |  | transport, freight, lorry, unspecified | transport, freight, lorry, unspecified | Transport, van <3.5t U
market for waste concrete | -624000000 | ecoinvent 3.8 cutoff | CH | kilogram | Waste to treatment | technosphere | 0 | 624000000 |  |  | waste concrete | waste concrete | Disposal, concrete, 5% water, to inert material landfill U
Activity | EPR decommissioning
comment | Simons A, Bauer C. Life cycle assessment of the Evolutionary Power Reactor (EPR) and the influence of different fuel cycle strategies. Proceedings of the Institution of Mechanical Engineers, Part A: Journal of Power and Energy. 2012;226(3):427-444. doi:10.1177/0957650912440549
location | RER
production amount | 1
reference product | EPR decommissioning
type | process
unit | unit
classifications | CPC::39990:Other wastes n.e.c.
Exchanges
name | amount | database | location | unit | categories | type | uncertainty type | loc | allocation | comment | product | reference product | simapro name
EPR decommissioning | 1 | nuclear fuel chain | RER | unit | Axpo NH 5b::year technologies | production |  |  | 100 |  |  | EPR decommissioning
diesel, burned in building machine | 285000000 | ecoinvent 3.8 cutoff | GLO | megajoule | Materials/fuels | technosphere | 0 | 285000000 |  |  |  | diesel, burned in building machine | Diesel, burned in building machine/GLO U
market for transport, freight, lorry, unspecified | 1330000 | ecoinvent 3.8 cutoff | RER | ton kilometer | Materials/fuels | technosphere | 0 | 1330000 |  |  | transport, freight, lorry, unspecified | transport, freight, lorry, unspecified | Transport, van <3.5t U
market for transport, freight, lorry, unspecified | 4130000 | ecoinvent 3.8 cutoff | RER | ton kilometer | Materials/fuels | technosphere | 0 | 4130000 |  |  | transport, freight, lorry, unspecified | transport, freight, lorry, unspecified | Transport, van <3.5t U
market for transport, freight, lorry, unspecified | 12500000 | ecoinvent 3.8 cutoff | RER | ton kilometer | Materials/fuels | technosphere | 0 | 12500000 |  |  | transport, freight, lorry, unspecified | transport, freight, lorry, unspecified | Transport, van <3.5t U
market for waste concrete | -624000000 | ecoinvent 3.8 cutoff | CH | kilogram | Waste to treatment | technosphere | 0 | 624000000 |  |  | waste concrete | waste concrete | Disposal, concrete, 5% water, to inert material landfill U
Activity | Embeded parts NI EPR
comment | Simons A, Bauer C. Life cycle assessment of the Evolutionary Power Reactor (EPR) and the influence of different fuel cycle strategies. Proceedings of the Institution of Mechanical Engineers, Part A: Journal of Power and Energy. 2012;226(3):427-444. doi:10.1177/0957650912440549
location | RER
production amount | 1
reference product | Embeded parts NI EPR
type | process
unit | unit
classifications | CPC::53262:Power plants
Exchanges
name | amount | database | location | unit | categories | type | uncertainty type | loc | allocation | comment | product | reference product | simapro name
Embeded parts NI EPR | 1 | nuclear fuel chain | RER | unit | Axpo NH 5b::year technologies | production |  |  | 100 |  |  | Embeded parts NI EPR
market for hot rolling, steel | 2500000 | ecoinvent 3.8 cutoff | GLO | kilogram | Materials/fuels | technosphere | 0 | 2500000 |  |  | hot rolling, steel | hot rolling, steel | Hot rolling, steel U
market for steel, chromium steel 18/8 | 2500000 | ecoinvent 3.8 cutoff | GLO | kilogram | Materials/fuels | technosphere | 0 | 2500000 |  |  | steel, chromium steel 18/8 | steel, chromium steel 18/8 | Chromium steel 18/8, at plant U
market for transport, freight train | 550000 | ecoinvent 3.8 cutoff | Europe without Switzerland | ton kilometer | Materials/fuels | technosphere | 0 | 550000 |  |  | transport, freight train | transport, freight train | Transport, freight, rail U
market for transport, freight, lorry, unspecified | 275000 | ecoinvent 3.8 cutoff | RER | ton kilometer | Materials/fuels | technosphere | 0 | 275000 |  |  | transport, freight, lorry, unspecified | transport, freight, lorry, unspecified | Transport, van <3.5t U
Activity | Fire figting equipment TI EPR
comment | Simons A, Bauer C. Life cycle assessment of the Evolutionary Power Reactor (EPR) and the influence of different fuel cycle strategies. Proceedings of the Institution of Mechanical Engineers, Part A: Journal of Power and Energy. 2012;226(3):427-444. doi:10.1177/0957650912440549
location | CH
production amount | 1
reference product | Fire figting equipment TI EPR
type | process
unit | unit
classifications | CPC::43923:Fire extinguishers; spray guns and similar appliances; steam or sand blasting machines and similar jet projecting machines; mechanical appliances for projecting, dispersing or spraying liquids or powders, except agricultural or horticultural appliances
Exchanges
name | amount | database | location | unit | categories | type | uncertainty type | loc | allocation | comment | product | reference product | simapro name
Fire figting equipment TI EPR | 1 | nuclear fuel chain | CH | unit | Axpo NH 5b::year technologies | production |  |  | 100 |  |  | Fire figting equipment TI EPR
market for reinforcing steel | 5000 | ecoinvent 3.8 cutoff | GLO | kilogram | Materials/fuels | technosphere | 0 | 5000 |  |  | reinforcing steel | reinforcing steel | Reinforcing steel, at plant U
market for transport, freight train | 3000 | ecoinvent 3.8 cutoff | CH | ton kilometer | Materials/fuels | technosphere | 0 | 3000 |  |  | transport, freight train | transport, freight train | Transport, freight, rail U
market for transport, freight, lorry, unspecified | 275 | ecoinvent 3.8 cutoff | RER | ton kilometer | Materials/fuels | technosphere | 0 | 275 |  |  | transport, freight, lorry, unspecified | transport, freight, lorry, unspecified | Transport, van <3.5t U
sheet rolling, steel | 5000 | ecoinvent 3.8 cutoff | RER | kilogram | Materials/fuels | technosphere | 0 | 5000 |  |  |  | sheet rolling, steel | Sheet rolling, steel U
Activity | Fire figting equipment TI EPR
comment | Simons A, Bauer C. Life cycle assessment of the Evolutionary Power Reactor (EPR) and the influence of different fuel cycle strategies. Proceedings of the Institution of Mechanical Engineers, Part A: Journal of Power and Energy. 2012;226(3):427-444. doi:10.1177/0957650912440549
location | RER
production amount | 1
reference product | Fire figting equipment TI EPR
type | process
unit | unit
classifications | CPC::43923:Fire extinguishers; spray guns and similar appliances; steam or sand blasting machines and similar jet projecting machines; mechanical appliances for projecting, dispersing or spraying liquids or powders, except agricultural or horticultural appliances
Exchanges
name | amount | database | location | unit | categories | type | uncertainty type | loc | allocation | comment | product | reference product | simapro name
Fire figting equipment TI EPR | 1 | nuclear fuel chain | RER | unit | Axpo NH 5b::year technologies | production |  |  | 100 |  |  | Fire figting equipment TI EPR
market for reinforcing steel | 5000 | ecoinvent 3.8 cutoff | GLO | kilogram | Materials/fuels | technosphere | 0 | 5000 |  |  | reinforcing steel | reinforcing steel | Reinforcing steel, at plant U
market for transport, freight train | 1100 | ecoinvent 3.8 cutoff | Europe without Switzerland | ton kilometer | Materials/fuels | technosphere | 0 | 1100 |  |  | transport, freight train | transport, freight train | Transport, freight, rail U
market for transport, freight, lorry, unspecified | 500 | ecoinvent 3.8 cutoff | RER | ton kilometer | Materials/fuels | technosphere | 0 | 500 |  |  | transport, freight, lorry, unspecified | transport, freight, lorry, unspecified | Transport, van <3.5t U
sheet rolling, steel | 5000 | ecoinvent 3.8 cutoff | RER | kilogram | Materials/fuels | technosphere | 0 | 5000 |  |  |  | sheet rolling, steel | Sheet rolling, steel U
Activity | Fuel elements PWR, UO2 4.8% & MOX, at nuclear fuel fabrication plant
comment | Simons A, Bauer C. Life cycle assessment of the Evolutionary Power Reactor (EPR) and the influence of different fuel cycle strategies. Proceedings of the Institution of Mechanical Engineers, Part A: Journal of Power and Energy. 2012;226(3):427-444. doi:10.1177/0957650912440549
location | FR
production amount | 1
reference product | Fuel elements PWR, UO2 4.8% & MOX, at nuclear fuel fabrication plant
type | process
unit | kilogram
classifications | CPC::33710:Fuel elements (cartridges), non-irradiated, for nuclear reactors
Exchanges
name | amount | database | location | unit | categories | type | uncertainty type | loc | scale | allocation | comment | negative | reference product
Fuel elements PWR, UO2 4.8% & MOX, at nuclear fuel fabrication plant | 1 | nuclear fuel chain | FR | kilogram | Axpo NH 5b::year technologies | production |  |  |  | 100 | SWITZERLAND |  | Fuel elements PWR, UO2 4.8% & MOX, at nuclear fuel fabrication plant
MOX fuel element for LWR, at nuclear fuel fabrication plant | 0.13 | nuclear fuel chain | FR | kilogram | Materials/fuels | technosphere | 2 | -2.0402 | 0.024395 |  | reliable source | 0 | MOX fuel element for LWR, at nuclear fuel fabrication plant
U enriched 4.8%, in fuel element for LWR, at nuclear fuel fabrication plant | 0.87 | nuclear fuel chain | FR | kilogram | Materials/fuels | technosphere | 2 | -0.13926 | 0.0049752 |  | reliable source | 0 | U enriched 4.8%, in fuel element for LWR, at nuclear fuel fabrication plant
Activity | Fuel elements PWR, UO2 4.8% & MOX, at nuclear fuel fabrication plant
comment | Simons A, Bauer C. Life cycle assessment of the Evolutionary Power Reactor (EPR) and the influence of different fuel cycle strategies. Proceedings of the Institution of Mechanical Engineers, Part A: Journal of Power and Energy. 2012;226(3):427-444. doi:10.1177/0957650912440549
location | RER
production amount | 1
reference product | Fuel elements PWR, UO2 4.8% & MOX, at nuclear fuel fabrication plant
type | process
unit | kilogram
classifications | CPC::33710:Fuel elements (cartridges), non-irradiated, for nuclear reactors
Exchanges
name | amount | database | location | unit | categories | type | uncertainty type | loc | scale | allocation | comment | negative | product | reference product
Fuel elements PWR, UO2 4.8% & MOX, at nuclear fuel fabrication plant | 1 | nuclear fuel chain | RER | kilogram | Axpo NH 5b::year technologies | production |  |  |  | 100 | SWITZERLAND |  |  | Fuel elements PWR, UO2 4.8% & MOX, at nuclear fuel fabrication plant
MOX fuel element for LWR, at nuclear fuel fabrication plant | 0.13 | nuclear fuel chain | RER | kilogram | Materials/fuels | technosphere | 2 | -2.0402 | 0.024395 |  | reliable source | 0 |  | MOX fuel element for LWR, at nuclear fuel fabrication plant
U enriched 4.8%, in fuel element for LWR, at nuclear fuel fabrication plant | 0.87 | nuclear fuel chain | RER | kilogram | Materials/fuels | technosphere | 2 | -0.13926 | 0.0049752 |  | reliable source | 0 | U enriched 4.8%, in fuel element for LWR, at nuclear fuel fabrication plant | U enriched 4.8%, in fuel element for LWR, at nuclear fuel fabrication plant
Activity | Generator EPR
comment | Simons A, Bauer C. Life cycle assessment of the Evolutionary Power Reactor (EPR) and the influence of different fuel cycle strategies. Proceedings of the Institution of Mechanical Engineers, Part A: Journal of Power and Energy. 2012;226(3):427-444. doi:10.1177/0957650912440549
location | CH
production amount | 1
reference product | Generator EPR
type | process
unit | unit
classifications | CPC::46113:Electric generating sets and rotary converters
Exchanges
name | amount | database | location | unit | categories | type | uncertainty type | loc | allocation | comment | product | reference product | simapro name
Generator EPR | 1 | nuclear fuel chain | CH | unit | Axpo NH 5b::year technologies | production |  |  | 100 |  |  | Generator EPR
market for copper, cathode | 131000 | ecoinvent 3.8 cutoff | GLO | kilogram | Materials/fuels | technosphere | 0 | 131000 |  |  | copper, cathode | copper, cathode | Copper, at regional storage U
market for hot rolling, steel | 355000 | ecoinvent 3.8 cutoff | GLO | kilogram | Materials/fuels | technosphere | 0 | 355000 |  |  | hot rolling, steel | hot rolling, steel | Hot rolling, steel U
market for steel, chromium steel 18/8 | 168000 | ecoinvent 3.8 cutoff | GLO | kilogram | Materials/fuels | technosphere | 0 | 168000 |  |  | steel, chromium steel 18/8 | steel, chromium steel 18/8 | Chromium steel 18/8, at plant U
market for steel, low-alloyed | 187000 | ecoinvent 3.8 cutoff | GLO | kilogram | Materials/fuels | technosphere | 0 | 187000 |  |  | steel, low-alloyed | steel, low-alloyed | Steel, low-alloyed, at plant U
market for transport, freight train | 479000 | ecoinvent 3.8 cutoff | CH | ton kilometer | Materials/fuels | technosphere | 0 | 479000 |  |  | transport, freight train | transport, freight train | Transport, freight, rail U
market for transport, freight, lorry, unspecified | 39900 | ecoinvent 3.8 cutoff | RER | ton kilometer | Materials/fuels | technosphere | 0 | 39900 |  |  | transport, freight, lorry, unspecified | transport, freight, lorry, unspecified | Transport, van <3.5t U
sheet rolling, steel | 239000 | ecoinvent 3.8 cutoff | RER | kilogram | Materials/fuels | technosphere | 0 | 239000 |  |  |  | sheet rolling, steel | Sheet rolling, steel U
steel production, electric, low-alloyed | 239000 | ecoinvent 3.8 cutoff | Europe without Switzerland and Austria | kilogram | Materials/fuels | technosphere | 0 | 239000 |  |  | steel, low-alloyed | steel, low-alloyed | Steel, electric, un- and low-alloyed, at plant U
wire drawing, copper | 131000 | ecoinvent 3.8 cutoff | RER | kilogram | Materials/fuels | technosphere | 0 | 131000 |  |  |  | wire drawing, copper | Wire drawing, copper U
Activity | Generator EPR
comment | Simons A, Bauer C. Life cycle assessment of the Evolutionary Power Reactor (EPR) and the influence of different fuel cycle strategies. Proceedings of the Institution of Mechanical Engineers, Part A: Journal of Power and Energy. 2012;226(3):427-444. doi:10.1177/0957650912440549
location | RER
production amount | 1
reference product | Generator EPR
type | process
unit | unit
classifications | CPC::46113:Electric generating sets and rotary converters
Exchanges
name | amount | database | location | unit | categories | type | uncertainty type | loc | allocation | comment | product | reference product | simapro name
Generator EPR | 1 | nuclear fuel chain | RER | unit | Axpo NH 5b::year technologies | production |  |  | 100 |  |  | Generator EPR
market for copper, cathode | 131000 | ecoinvent 3.8 cutoff | GLO | kilogram | Materials/fuels | technosphere | 0 | 131000 |  |  | copper, cathode | copper, cathode | Copper, at regional storage U
market for hot rolling, steel | 355000 | ecoinvent 3.8 cutoff | GLO | kilogram | Materials/fuels | technosphere | 0 | 355000 |  |  | hot rolling, steel | hot rolling, steel | Hot rolling, steel U
market for steel, chromium steel 18/8 | 168000 | ecoinvent 3.8 cutoff | GLO | kilogram | Materials/fuels | technosphere | 0 | 168000 |  |  | steel, chromium steel 18/8 | steel, chromium steel 18/8 | Chromium steel 18/8, at plant U
market for steel, low-alloyed | 187000 | ecoinvent 3.8 cutoff | GLO | kilogram | Materials/fuels | technosphere | 0 | 187000 |  |  | steel, low-alloyed | steel, low-alloyed | Steel, low-alloyed, at plant U
market for transport, freight train | 160000 | ecoinvent 3.8 cutoff | Europe without Switzerland | ton kilometer | Materials/fuels | technosphere | 0 | 160000 |  |  | transport, freight train | transport, freight train | Transport, freight, rail U
market for transport, freight, lorry, unspecified | 79800 | ecoinvent 3.8 cutoff | RER | ton kilometer | Materials/fuels | technosphere | 0 | 79800 |  |  | transport, freight, lorry, unspecified | transport, freight, lorry, unspecified | Transport, van <3.5t U
sheet rolling, steel | 239000 | ecoinvent 3.8 cutoff | RER | kilogram | Materials/fuels | technosphere | 0 | 239000 |  |  |  | sheet rolling, steel | Sheet rolling, steel U
steel production, electric, low-alloyed | 239000 | ecoinvent 3.8 cutoff | Europe without Switzerland and Austria | kilogram | Materials/fuels | technosphere | 0 | 239000 |  |  | steel, low-alloyed | steel, low-alloyed | Steel, electric, un- and low-alloyed, at plant U
wire drawing, copper | 131000 | ecoinvent 3.8 cutoff | RER | kilogram | Materials/fuels | technosphere | 0 | 131000 |  |  |  | wire drawing, copper | Wire drawing, copper U
Activity | HVAC ducts
comment | Simons A, Bauer C. Life cycle assessment of the Evolutionary Power Reactor (EPR) and the influence of different fuel cycle strategies. Proceedings of the Institution of Mechanical Engineers, Part A: Journal of Power and Energy. 2012;226(3):427-444. doi:10.1177/0957650912440549
location | CH
production amount | 1
reference product | HVAC ducts
type | process
unit | square meter
classifications | CPC::42190:Other structures (except prefabricated buildings) and parts of structures, of iron, steel or aluminium; plates, rods, angles, shapes, sections, profiles, tubes and the like, prepared for use in structures, of iron, steel or aluminium; props and similar equipment for scaffolding, shuttering or pitpropping
Exchanges
name | amount | database | location | unit | categories | type | uncertainty type | loc | allocation | comment | product | reference product | simapro name
HVAC ducts | 1 | nuclear fuel chain | CH | square meter | Axpo NH 5b::year technologies | production |  |  | 100 |  |  | HVAC ducts
market for steel, low-alloyed | 17.3 | ecoinvent 3.8 cutoff | GLO | kilogram | Materials/fuels | technosphere | 0 | 17.3 |  |  | steel, low-alloyed | steel, low-alloyed | Steel, low-alloyed, at plant U
market for transport, freight train | 10.4 | ecoinvent 3.8 cutoff | CH | ton kilometer | Materials/fuels | technosphere | 0 | 10.4 |  |  | transport, freight train | transport, freight train | Transport, freight, rail U
market for transport, freight, lorry, unspecified | 0.863 | ecoinvent 3.8 cutoff | RER | ton kilometer | Materials/fuels | technosphere | 0 | 0.863 |  |  | transport, freight, lorry, unspecified | transport, freight, lorry, unspecified | Transport, van <3.5t U
sheet rolling, steel | 17.3 | ecoinvent 3.8 cutoff | RER | kilogram | Materials/fuels | technosphere | 0 | 17.3 |  |  |  | sheet rolling, steel | Sheet rolling, steel U
Activity | HVAC ducts
comment | Simons A, Bauer C. Life cycle assessment of the Evolutionary Power Reactor (EPR) and the influence of different fuel cycle strategies. Proceedings of the Institution of Mechanical Engineers, Part A: Journal of Power and Energy. 2012;226(3):427-444. doi:10.1177/0957650912440549
location | RER
production amount | 1
reference product | HVAC ducts
type | process
unit | square meter
classifications | CPC::42190:Other structures (except prefabricated buildings) and parts of structures, of iron, steel or aluminium; plates, rods, angles, shapes, sections, profiles, tubes and the like, prepared for use in structures, of iron, steel or aluminium; props and similar equipment for scaffolding, shuttering or pitpropping
Exchanges
name | amount | database | location | unit | categories | type | uncertainty type | loc | allocation | comment | product | reference product | simapro name
HVAC ducts | 1 | nuclear fuel chain | RER | square meter | Axpo NH 5b::year technologies | production |  |  | 100 |  |  | HVAC ducts
market for steel, low-alloyed | 17.3 | ecoinvent 3.8 cutoff | GLO | kilogram | Materials/fuels | technosphere | 0 | 17.3 |  |  | steel, low-alloyed | steel, low-alloyed | Steel, low-alloyed, at plant U
market for transport, freight train | 3.45 | ecoinvent 3.8 cutoff | Europe without Switzerland | ton kilometer | Materials/fuels | technosphere | 0 | 3.45 |  |  | transport, freight train | transport, freight train | Transport, freight, rail U
market for transport, freight, lorry, unspecified | 0.863 | ecoinvent 3.8 cutoff | RER | ton kilometer | Materials/fuels | technosphere | 0 | 0.863 |  |  | transport, freight, lorry, unspecified | transport, freight, lorry, unspecified | Transport, van <3.5t U
sheet rolling, steel | 17.3 | ecoinvent 3.8 cutoff | RER | kilogram | Materials/fuels | technosphere | 0 | 17.3 |  |  |  | sheet rolling, steel | Sheet rolling, steel U
Activity | HVAC equipment
comment | Simons A, Bauer C. Life cycle assessment of the Evolutionary Power Reactor (EPR) and the influence of different fuel cycle strategies. Proceedings of the Institution of Mechanical Engineers, Part A: Journal of Power and Energy. 2012;226(3):427-444. doi:10.1177/0957650912440549
location | CH
production amount | 1
reference product | HVAC equipment
type | process
unit | square meter
classifications | CPC::43912:Air-conditioning machines
Exchanges
name | amount | database | location | unit | categories | type | uncertainty type | loc | allocation | comment | product | reference product | simapro name
HVAC equipment | 1 | nuclear fuel chain | CH | square meter | Axpo NH 5b::year technologies | production |  |  | 100 |  |  | HVAC equipment
market for copper, cathode | 0.159 | ecoinvent 3.8 cutoff | GLO | kilogram | Materials/fuels | technosphere | 0 | 0.159 |  |  | copper, cathode | copper, cathode | Copper, at regional storage U
market for steel, low-alloyed | 19.2 | ecoinvent 3.8 cutoff | GLO | kilogram | Materials/fuels | technosphere | 0 | 19.2 |  |  | steel, low-alloyed | steel, low-alloyed | Steel, low-alloyed, at plant U
market for transport, freight train | 11.6 | ecoinvent 3.8 cutoff | CH | ton kilometer | Materials/fuels | technosphere | 0 | 11.6 |  |  | transport, freight train | transport, freight train | Transport, freight, rail U
market for transport, freight, lorry, unspecified | 0.968 | ecoinvent 3.8 cutoff | RER | ton kilometer | Materials/fuels | technosphere | 0 | 0.968 |  |  | transport, freight, lorry, unspecified | transport, freight, lorry, unspecified | Transport, van <3.5t U
sheet rolling, steel | 19.2 | ecoinvent 3.8 cutoff | RER | kilogram | Materials/fuels | technosphere | 0 | 19.2 |  |  |  | sheet rolling, steel | Sheet rolling, steel U
wire drawing, copper | 0.159 | ecoinvent 3.8 cutoff | RER | kilogram | Materials/fuels | technosphere | 0 | 0.159 |  |  |  | wire drawing, copper | Wire drawing, copper U
Activity | HVAC equipment
comment | Simons A, Bauer C. Life cycle assessment of the Evolutionary Power Reactor (EPR) and the influence of different fuel cycle strategies. Proceedings of the Institution of Mechanical Engineers, Part A: Journal of Power and Energy. 2012;226(3):427-444. doi:10.1177/0957650912440549
location | RER
production amount | 1
reference product | HVAC equipment
type | process
unit | square meter
classifications | CPC::43912:Air-conditioning machines
Exchanges
name | amount | database | location | unit | categories | type | uncertainty type | loc | allocation | comment | product | reference product | simapro name
HVAC equipment | 1 | nuclear fuel chain | RER | square meter | Axpo NH 5b::year technologies | production |  |  | 100 |  |  | HVAC equipment
market for copper, cathode | 0.159 | ecoinvent 3.8 cutoff | GLO | kilogram | Materials/fuels | technosphere | 0 | 0.159 |  |  | copper, cathode | copper, cathode | Copper, at regional storage U
market for steel, low-alloyed | 19.2 | ecoinvent 3.8 cutoff | GLO | kilogram | Materials/fuels | technosphere | 0 | 19.2 |  |  | steel, low-alloyed | steel, low-alloyed | Steel, low-alloyed, at plant U
market for transport, freight train | 3.87 | ecoinvent 3.8 cutoff | Europe without Switzerland | ton kilometer | Materials/fuels | technosphere | 0 | 3.87 |  |  | transport, freight train | transport, freight train | Transport, freight, rail U
market for transport, freight, lorry, unspecified | 1.94 | ecoinvent 3.8 cutoff | RER | ton kilometer | Materials/fuels | technosphere | 0 | 1.94 |  |  | transport, freight, lorry, unspecified | transport, freight, lorry, unspecified | Transport, van <3.5t U
sheet rolling, steel | 19.2 | ecoinvent 3.8 cutoff | RER | kilogram | Materials/fuels | technosphere | 0 | 19.2 |  |  |  | sheet rolling, steel | Sheet rolling, steel U
wire drawing, copper | 0.159 | ecoinvent 3.8 cutoff | RER | kilogram | Materials/fuels | technosphere | 0 | 0.159 |  |  |  | wire drawing, copper | Wire drawing, copper U
Activity | HVAC fire damper
comment | Simons A, Bauer C. Life cycle assessment of the Evolutionary Power Reactor (EPR) and the influence of different fuel cycle strategies. Proceedings of the Institution of Mechanical Engineers, Part A: Journal of Power and Energy. 2012;226(3):427-444. doi:10.1177/0957650912440549
location | CH
production amount | 1
reference product | HVAC fire damper
type | process
unit | unit
classifications | CPC::43912:Air-conditioning machines
Exchanges
name | amount | database | location | unit | categories | type | uncertainty type | loc | allocation | comment | product | reference product | simapro name
HVAC fire damper | 1 | nuclear fuel chain | CH | unit | Axpo NH 5b::year technologies | production |  |  | 100 |  |  | HVAC fire damper
market for copper, cathode | 0.793 | ecoinvent 3.8 cutoff | GLO | kilogram | Materials/fuels | technosphere | 0 | 0.793 |  |  | copper, cathode | copper, cathode | Copper, at regional storage U
market for steel, low-alloyed | 22.8 | ecoinvent 3.8 cutoff | GLO | kilogram | Materials/fuels | technosphere | 0 | 22.8 |  |  | steel, low-alloyed | steel, low-alloyed | Steel, low-alloyed, at plant U
market for transport, freight train | 14.1 | ecoinvent 3.8 cutoff | CH | ton kilometer | Materials/fuels | technosphere | 0 | 14.1 |  |  | transport, freight train | transport, freight train | Transport, freight, rail U
market for transport, freight, lorry, unspecified | 1.18 | ecoinvent 3.8 cutoff | RER | ton kilometer | Materials/fuels | technosphere | 0 | 1.18 |  |  | transport, freight, lorry, unspecified | transport, freight, lorry, unspecified | Transport, van <3.5t U
sheet rolling, steel | 22.8 | ecoinvent 3.8 cutoff | RER | kilogram | Materials/fuels | technosphere | 0 | 22.8 |  |  |  | sheet rolling, steel | Sheet rolling, steel U
wire drawing, copper | 0.793 | ecoinvent 3.8 cutoff | RER | kilogram | Materials/fuels | technosphere | 0 | 0.793 |  |  |  | wire drawing, copper | Wire drawing, copper U
Activity | HVAC fire damper
comment | Simons A, Bauer C. Life cycle assessment of the Evolutionary Power Reactor (EPR) and the influence of different fuel cycle strategies. Proceedings of the Institution of Mechanical Engineers, Part A: Journal of Power and Energy. 2012;226(3):427-444. doi:10.1177/0957650912440549
location | RER
production amount | 1
reference product | HVAC fire damper
type | process
unit | unit
classifications | CPC::43912:Air-conditioning machines
Exchanges
name | amount | database | location | unit | categories | type | uncertainty type | loc | allocation | comment | product | reference product | simapro name
HVAC fire damper | 1 | nuclear fuel chain | RER | unit | Axpo NH 5b::year technologies | production |  |  | 100 |  |  | HVAC fire damper
market for copper, cathode | 0.793 | ecoinvent 3.8 cutoff | GLO | kilogram | Materials/fuels | technosphere | 0 | 0.793 |  |  | copper, cathode | copper, cathode | Copper, at regional storage U
market for steel, low-alloyed | 22.8 | ecoinvent 3.8 cutoff | GLO | kilogram | Materials/fuels | technosphere | 0 | 22.8 |  |  | steel, low-alloyed | steel, low-alloyed | Steel, low-alloyed, at plant U
market for transport, freight train | 4.71 | ecoinvent 3.8 cutoff | Europe without Switzerland | ton kilometer | Materials/fuels | technosphere | 0 | 4.71 |  |  | transport, freight train | transport, freight train | Transport, freight, rail U
market for transport, freight, lorry, unspecified | 2.35 | ecoinvent 3.8 cutoff | RER | ton kilometer | Materials/fuels | technosphere | 0 | 2.35 |  |  | transport, freight, lorry, unspecified | transport, freight, lorry, unspecified | Transport, van <3.5t U
sheet rolling, steel | 22.8 | ecoinvent 3.8 cutoff | RER | kilogram | Materials/fuels | technosphere | 0 | 22.8 |  |  |  | sheet rolling, steel | Sheet rolling, steel U
wire drawing, copper | 0.793 | ecoinvent 3.8 cutoff | RER | kilogram | Materials/fuels | technosphere | 0 | 0.793 |  |  |  | wire drawing, copper | Wire drawing, copper U
Activity | HVAC ventilator
comment | Simons A, Bauer C. Life cycle assessment of the Evolutionary Power Reactor (EPR) and the influence of different fuel cycle strategies. Proceedings of the Institution of Mechanical Engineers, Part A: Journal of Power and Energy. 2012;226(3):427-444. doi:10.1177/0957650912440549
location | CH
production amount | 1
reference product | HVAC ventilator
type | process
unit | unit
classifications | CPC::43912:Air-conditioning machines
Exchanges
name | amount | database | location | unit | categories | type | uncertainty type | loc | allocation | comment | product | reference product | simapro name
HVAC ventilator | 1 | nuclear fuel chain | CH | unit | Axpo NH 5b::year technologies | production |  |  | 100 |  |  | HVAC ventilator
market for copper, cathode | 0.79 | ecoinvent 3.8 cutoff | GLO | kilogram | Materials/fuels | technosphere | 0 | 0.79 |  |  | copper, cathode | copper, cathode | Copper, at regional storage U
market for steel, low-alloyed | 7.04 | ecoinvent 3.8 cutoff | GLO | kilogram | Materials/fuels | technosphere | 0 | 7.04 |  |  | steel, low-alloyed | steel, low-alloyed | Steel, low-alloyed, at plant U
market for transport, freight train | 4.7 | ecoinvent 3.8 cutoff | CH | ton kilometer | Materials/fuels | technosphere | 0 | 4.7 |  |  | transport, freight train | transport, freight train | Transport, freight, rail U
market for transport, freight, lorry, unspecified | 3.91 | ecoinvent 3.8 cutoff | RER | ton kilometer | Materials/fuels | technosphere | 0 | 3.91 |  |  | transport, freight, lorry, unspecified | transport, freight, lorry, unspecified | Transport, van <3.5t U
sheet rolling, steel | 7.04 | ecoinvent 3.8 cutoff | RER | kilogram | Materials/fuels | technosphere | 0 | 7.04 |  |  |  | sheet rolling, steel | Sheet rolling, steel U
wire drawing, copper | 0.79 | ecoinvent 3.8 cutoff | RER | kilogram | Materials/fuels | technosphere | 0 | 0.79 |  |  |  | wire drawing, copper | Wire drawing, copper U
Activity | HVAC ventilator
comment | Simons A, Bauer C. Life cycle assessment of the Evolutionary Power Reactor (EPR) and the influence of different fuel cycle strategies. Proceedings of the Institution of Mechanical Engineers, Part A: Journal of Power and Energy. 2012;226(3):427-444. doi:10.1177/0957650912440549
location | RER
production amount | 1
reference product | HVAC ventilator
type | process
unit | unit
classifications | CPC::43912:Air-conditioning machines
Exchanges
name | amount | database | location | unit | categories | type | uncertainty type | loc | allocation | comment | product | reference product | simapro name
HVAC ventilator | 1 | nuclear fuel chain | RER | unit | Axpo NH 5b::year technologies | production |  |  | 100 |  |  | HVAC ventilator
market for copper, cathode | 0.79 | ecoinvent 3.8 cutoff | GLO | kilogram | Materials/fuels | technosphere | 0 | 0.79 |  |  | copper, cathode | copper, cathode | Copper, at regional storage U
market for steel, low-alloyed | 7.04 | ecoinvent 3.8 cutoff | GLO | kilogram | Materials/fuels | technosphere | 0 | 7.04 |  |  | steel, low-alloyed | steel, low-alloyed | Steel, low-alloyed, at plant U
market for transport, freight train | 1.57 | ecoinvent 3.8 cutoff | Europe without Switzerland | ton kilometer | Materials/fuels | technosphere | 0 | 1.57 |  |  | transport, freight train | transport, freight train | Transport, freight, rail U
market for transport, freight, lorry, unspecified | 0.783 | ecoinvent 3.8 cutoff | RER | ton kilometer | Materials/fuels | technosphere | 0 | 0.783 |  |  | transport, freight, lorry, unspecified | transport, freight, lorry, unspecified | Transport, van <3.5t U
sheet rolling, steel | 7.04 | ecoinvent 3.8 cutoff | RER | kilogram | Materials/fuels | technosphere | 0 | 7.04 |  |  |  | sheet rolling, steel | Sheet rolling, steel U
wire drawing, copper | 0.79 | ecoinvent 3.8 cutoff | RER | kilogram | Materials/fuels | technosphere | 0 | 0.79 |  |  |  | wire drawing, copper | Wire drawing, copper U
Activity | I&C cabinet
comment | Simons A, Bauer C. Life cycle assessment of the Evolutionary Power Reactor (EPR) and the influence of different fuel cycle strategies. Proceedings of the Institution of Mechanical Engineers, Part A: Journal of Power and Energy. 2012;226(3):427-444. doi:10.1177/0957650912440549
location | CH
production amount | 1
reference product | I&C cabinet
type | process
unit | unit
classifications | CPC::46211:Electrical apparatus for switching or protecting electrical circuits, or for making connexions to or in electrical circuits, for a voltage exceeding 1000 V
Exchanges
name | amount | database | location | unit | categories | type | uncertainty type | loc | allocation | comment | product | reference product | simapro name
I&C cabinet | 1 | nuclear fuel chain | CH | unit | Axpo NH 5b::year technologies | production |  |  | 100 |  |  | I&C cabinet
market for aluminium, primary, ingot | 319 | ecoinvent 3.8 cutoff | IAI Area, EU27 & EFTA | kilogram | Materials/fuels | technosphere | 0 | 319 |  |  | aluminium, primary, ingot | aluminium, primary, ingot | Aluminium, primary, at plant U
market for copper, cathode | 751 | ecoinvent 3.8 cutoff | GLO | kilogram | Materials/fuels | technosphere | 0 | 751 |  |  | copper, cathode | copper, cathode | Copper, at regional storage U
market for hot rolling, steel | 667 | ecoinvent 3.8 cutoff | GLO | kilogram | Materials/fuels | technosphere | 0 | 667 |  |  | hot rolling, steel | hot rolling, steel | Hot rolling, steel U
market for polyester resin, unsaturated | 25.3 | ecoinvent 3.8 cutoff | RER | kilogram | Materials/fuels | technosphere | 0 | 25.3 |  |  | polyester resin, unsaturated | polyester resin, unsaturated | Polyester resin, unsaturated, at plant U
market for polyethylene, high density, granulate | 401 | ecoinvent 3.8 cutoff | GLO | kilogram | Materials/fuels | technosphere | 0 | 401 |  |  | polyethylene, high density, granulate | polyethylene, high density, granulate | Polyethylene, HDPE, granulate, at plant U
market for polyvinylchloride, bulk polymerised | 582 | ecoinvent 3.8 cutoff | GLO | kilogram | Materials/fuels | technosphere | 0 | 582 |  |  | polyvinylchloride, bulk polymerised | polyvinylchloride, bulk polymerised | Polyvinylchloride, at regional storage U
market for steel, low-alloyed | 667 | ecoinvent 3.8 cutoff | GLO | kilogram | Materials/fuels | technosphere | 0 | 667 |  |  | steel, low-alloyed | steel, low-alloyed | Steel, low-alloyed, at plant U
market for synthetic rubber | 116 | ecoinvent 3.8 cutoff | GLO | kilogram | Materials/fuels | technosphere | 0 | 116 |  |  | synthetic rubber | synthetic rubber | Synthetic rubber, at plant U
market for tin | 123 | ecoinvent 3.8 cutoff | GLO | kilogram | Materials/fuels | technosphere | 0 | 123 |  |  | tin | tin | Tin, at regional storage U
market for transport, freight train | 1270 | ecoinvent 3.8 cutoff | CH | ton kilometer | Materials/fuels | technosphere | 0 | 1270 |  |  | transport, freight train | transport, freight train | Transport, freight, rail U
market for transport, freight, lorry, unspecified | 176 | ecoinvent 3.8 cutoff | RER | ton kilometer | Materials/fuels | technosphere | 0 | 176 |  |  | transport, freight, lorry, unspecified | transport, freight, lorry, unspecified | Transport, van <3.5t U
polycarbonate production | 101 | ecoinvent 3.8 cutoff | RER | kilogram | Materials/fuels | technosphere | 0 | 101 |  |  | polycarbonate | polycarbonate | Polycarbonate, at plant U
polymethyl methacrylate production, beads | 274 | ecoinvent 3.8 cutoff | RER | kilogram | Materials/fuels | technosphere | 0 | 274 |  |  | polymethyl methacrylate, beads | polymethyl methacrylate, beads | Polymethyl methacrylate, beads, at plant U
sheet rolling, aluminium | 319 | ecoinvent 3.8 cutoff | RER | kilogram | Materials/fuels | technosphere | 0 | 319 |  |  |  | sheet rolling, aluminium | Sheet rolling, aluminium U
structural timber production | 0.0338 | ecoinvent 3.8 cutoff | RER | cubic meter | Materials/fuels | technosphere | 0 | 0.0338 |  |  | structural timber | structural timber | Sawn timber, hardwood, planed, kiln dried, u=10%, at plant U
wire drawing, copper | 751 | ecoinvent 3.8 cutoff | RER | kilogram | Materials/fuels | technosphere | 0 | 751 |  |  |  | wire drawing, copper | Wire drawing, copper U
Activity | I&C cabinet
comment | Simons A, Bauer C. Life cycle assessment of the Evolutionary Power Reactor (EPR) and the influence of different fuel cycle strategies. Proceedings of the Institution of Mechanical Engineers, Part A: Journal of Power and Energy. 2012;226(3):427-444. doi:10.1177/0957650912440549
location | RER
production amount | 1
reference product | I&C cabinet
type | process
unit | unit
classifications | CPC::46211:Electrical apparatus for switching or protecting electrical circuits, or for making connexions to or in electrical circuits, for a voltage exceeding 1000 V
Exchanges
name | amount | database | location | unit | categories | type | uncertainty type | loc | allocation | comment | product | reference product | simapro name
I&C cabinet | 1 | nuclear fuel chain | RER | unit | Axpo NH 5b::year technologies | production |  |  | 100 |  |  | I&C cabinet
market for aluminium, primary, ingot | 319 | ecoinvent 3.8 cutoff | IAI Area, EU27 & EFTA | kilogram | Materials/fuels | technosphere | 0 | 319 |  |  | aluminium, primary, ingot | aluminium, primary, ingot | Aluminium, primary, at plant U
market for copper, cathode | 751 | ecoinvent 3.8 cutoff | GLO | kilogram | Materials/fuels | technosphere | 0 | 751 |  |  | copper, cathode | copper, cathode | Copper, at regional storage U
market for hot rolling, steel | 667 | ecoinvent 3.8 cutoff | GLO | kilogram | Materials/fuels | technosphere | 0 | 667 |  |  | hot rolling, steel | hot rolling, steel | Hot rolling, steel U
market for polyester resin, unsaturated | 25.3 | ecoinvent 3.8 cutoff | RER | kilogram | Materials/fuels | technosphere | 0 | 25.3 |  |  | polyester resin, unsaturated | polyester resin, unsaturated | Polyester resin, unsaturated, at plant U
market for polyethylene, high density, granulate | 401 | ecoinvent 3.8 cutoff | GLO | kilogram | Materials/fuels | technosphere | 0 | 401 |  |  | polyethylene, high density, granulate | polyethylene, high density, granulate | Polyethylene, HDPE, granulate, at plant U
market for polyvinylchloride, bulk polymerised | 582 | ecoinvent 3.8 cutoff | GLO | kilogram | Materials/fuels | technosphere | 0 | 582 |  |  | polyvinylchloride, bulk polymerised | polyvinylchloride, bulk polymerised | Polyvinylchloride, at regional storage U
market for steel, low-alloyed | 667 | ecoinvent 3.8 cutoff | GLO | kilogram | Materials/fuels | technosphere | 0 | 667 |  |  | steel, low-alloyed | steel, low-alloyed | Steel, low-alloyed, at plant U
market for synthetic rubber | 116 | ecoinvent 3.8 cutoff | GLO | kilogram | Materials/fuels | technosphere | 0 | 116 |  |  | synthetic rubber | synthetic rubber | Synthetic rubber, at plant U
market for tin | 123 | ecoinvent 3.8 cutoff | GLO | kilogram | Materials/fuels | technosphere | 0 | 123 |  |  | tin | tin | Tin, at regional storage U
market for transport, freight train | 702 | ecoinvent 3.8 cutoff | Europe without Switzerland | ton kilometer | Materials/fuels | technosphere | 0 | 702 |  |  | transport, freight train | transport, freight train | Transport, freight, rail U
market for transport, freight, lorry, unspecified | 351 | ecoinvent 3.8 cutoff | RER | ton kilometer | Materials/fuels | technosphere | 0 | 351 |  |  | transport, freight, lorry, unspecified | transport, freight, lorry, unspecified | Transport, van <3.5t U
polycarbonate production | 101 | ecoinvent 3.8 cutoff | RER | kilogram | Materials/fuels | technosphere | 0 | 101 |  |  | polycarbonate | polycarbonate | Polycarbonate, at plant U
polymethyl methacrylate production, beads | 274 | ecoinvent 3.8 cutoff | RER | kilogram | Materials/fuels | technosphere | 0 | 274 |  |  | polymethyl methacrylate, beads | polymethyl methacrylate, beads | Polymethyl methacrylate, beads, at plant U
sheet rolling, aluminium | 319 | ecoinvent 3.8 cutoff | RER | kilogram | Materials/fuels | technosphere | 0 | 319 |  |  |  | sheet rolling, aluminium | Sheet rolling, aluminium U
structural timber production | 0.0338 | ecoinvent 3.8 cutoff | RER | cubic meter | Materials/fuels | technosphere | 0 | 0.0338 |  |  | structural timber | structural timber | Sawn timber, hardwood, planed, kiln dried, u=10%, at plant U
wire drawing, copper | 751 | ecoinvent 3.8 cutoff | RER | kilogram | Materials/fuels | technosphere | 0 | 751 |  |  |  | wire drawing, copper | Wire drawing, copper U
Activity | Isolated phase bus
comment | Simons A, Bauer C. Life cycle assessment of the Evolutionary Power Reactor (EPR) and the influence of different fuel cycle strategies. Proceedings of the Institution of Mechanical Engineers, Part A: Journal of Power and Energy. 2012;226(3):427-444. doi:10.1177/0957650912440549
location | CH
production amount | 1
reference product | Isolated phase bus
type | process
unit | unit
classifications | CPC::46211:Electrical apparatus for switching or protecting electrical circuits, or for making connexions to or in electrical circuits, for a voltage exceeding 1000 V
Exchanges
name | amount | database | location | unit | categories | type | uncertainty type | loc | allocation | comment | product | reference product | simapro name
Isolated phase bus | 1 | nuclear fuel chain | CH | unit | Axpo NH 5b::year technologies | production |  |  | 100 |  |  | Isolated phase bus
market for aluminium, primary, ingot | 278000 | ecoinvent 3.8 cutoff | IAI Area, EU27 & EFTA | kilogram | Materials/fuels | technosphere | 0 | 278000 |  |  | aluminium, primary, ingot | aluminium, primary, ingot | Aluminium, primary, at plant U
market for transport, freight train | 55700 | ecoinvent 3.8 cutoff | CH | ton kilometer | Materials/fuels | technosphere | 0 | 55700 |  |  | transport, freight train | transport, freight train | Transport, freight, rail U
market for transport, freight, lorry, unspecified | 13900 | ecoinvent 3.8 cutoff | RER | ton kilometer | Materials/fuels | technosphere | 0 | 13900 |  |  | transport, freight, lorry, unspecified | transport, freight, lorry, unspecified | Transport, van <3.5t U
section bar extrusion, aluminium | 278000 | ecoinvent 3.8 cutoff | RER | kilogram | Materials/fuels | technosphere | 0 | 278000 |  |  |  | section bar extrusion, aluminium | Section bar extrusion, aluminium U
Activity | Isolated phase bus
comment | Simons A, Bauer C. Life cycle assessment of the Evolutionary Power Reactor (EPR) and the influence of different fuel cycle strategies. Proceedings of the Institution of Mechanical Engineers, Part A: Journal of Power and Energy. 2012;226(3):427-444. doi:10.1177/0957650912440549
location | RER
production amount | 1
reference product | Isolated phase bus
type | process
unit | unit
classifications | CPC::46211:Electrical apparatus for switching or protecting electrical circuits, or for making connexions to or in electrical circuits, for a voltage exceeding 1000 V
Exchanges
name | amount | database | location | unit | categories | type | uncertainty type | loc | allocation | comment | product | reference product | simapro name
Isolated phase bus | 1 | nuclear fuel chain | RER | unit | Axpo NH 5b::year technologies | production |  |  | 100 |  |  | Isolated phase bus
market for aluminium, primary, ingot | 278000 | ecoinvent 3.8 cutoff | IAI Area, EU27 & EFTA | kilogram | Materials/fuels | technosphere | 0 | 278000 |  |  | aluminium, primary, ingot | aluminium, primary, ingot | Aluminium, primary, at plant U
market for transport, freight train | 55700 | ecoinvent 3.8 cutoff | Europe without Switzerland | ton kilometer | Materials/fuels | technosphere | 0 | 55700 |  |  | transport, freight train | transport, freight train | Transport, freight, rail U
market for transport, freight, lorry, unspecified | 27800 | ecoinvent 3.8 cutoff | RER | ton kilometer | Materials/fuels | technosphere | 0 | 27800 |  |  | transport, freight, lorry, unspecified | transport, freight, lorry, unspecified | Transport, van <3.5t U
section bar extrusion, aluminium | 278000 | ecoinvent 3.8 cutoff | RER | kilogram | Materials/fuels | technosphere | 0 | 278000 |  |  |  | section bar extrusion, aluminium | Section bar extrusion, aluminium U
Activity | Liner containment NI EPR
comment | Simons A, Bauer C. Life cycle assessment of the Evolutionary Power Reactor (EPR) and the influence of different fuel cycle strategies. Proceedings of the Institution of Mechanical Engineers, Part A: Journal of Power and Energy. 2012;226(3):427-444. doi:10.1177/0957650912440549
location | RER
production amount | 1
reference product | Liner containment NI EPR
type | process
unit | unit
classifications | CPC::53262:Power plants
Exchanges
name | amount | database | location | unit | categories | type | uncertainty type | loc | allocation | comment | product | reference product | simapro name
Liner containment NI EPR | 1 | nuclear fuel chain | RER | unit | Axpo NH 5b::year technologies | production |  |  | 100 |  |  | Liner containment NI EPR
market for hot rolling, steel | 1020000 | ecoinvent 3.8 cutoff | GLO | kilogram | Materials/fuels | technosphere | 0 | 1020000 |  |  | hot rolling, steel | hot rolling, steel | Hot rolling, steel U
market for steel, low-alloyed | 1020000 | ecoinvent 3.8 cutoff | GLO | kilogram | Materials/fuels | technosphere | 0 | 1020000 |  |  | steel, low-alloyed | steel, low-alloyed | Steel, low-alloyed, at plant U
market for transport, freight train | 223000 | ecoinvent 3.8 cutoff | Europe without Switzerland | ton kilometer | Materials/fuels | technosphere | 0 | 223000 |  |  | transport, freight train | transport, freight train | Transport, freight, rail U
market for transport, freight, lorry, unspecified | 112000 | ecoinvent 3.8 cutoff | RER | ton kilometer | Materials/fuels | technosphere | 0 | 112000 |  |  | transport, freight, lorry, unspecified | transport, freight, lorry, unspecified | Transport, van <3.5t U
Activity | MOX fuel element for LWR, at nuclear fuel fabrication plant
comment | Simons A, Bauer C. Life cycle assessment of the Evolutionary Power Reactor (EPR) and the influence of different fuel cycle strategies. Proceedings of the Institution of Mechanical Engineers, Part A: Journal of Power and Energy. 2012;226(3):427-444. doi:10.1177/0957650912440549
location | FR
production amount | 1
reference product | MOX fuel element for LWR, at nuclear fuel fabrication plant
type | process
unit | kilogram
classifications | CPC::33710:Fuel elements (cartridges), non-irradiated, for nuclear reactors
Exchanges
name | amount | database | location | unit | categories | type | uncertainty type | loc | scale | allocation | comment | negative | product | reference product | simapro name
Actinides, radioactive, unspecified | 0.0016 | biosphere3 |  | kilo Becquerel | air::non-urban air or from high stacks | biosphere | 2 | -6.4378 | 0.54931 |  | very few recent data | 0
Ammonium, ion | 0.0581 | biosphere3 |  | kilogram | water::surface water | biosphere | 2 | -2.8456 | 0.34657 |  | old reference | 0
BOD5, Biological Oxygen Demand | 0.00313 | biosphere3 |  | kilogram | water::surface water | biosphere | 2 | -5.7667 | 0.34657 |  | old reference | 0
Boron | 6.39e-05 | biosphere3 |  | kilogram | water::surface water | biosphere | 2 | -9.6582 | 0.34657 |  | old reference | 0
COD, Chemical Oxygen Demand | 0.0166 | biosphere3 |  | kilogram | water::surface water | biosphere | 2 | -4.0984 | 0.34657 |  | old reference | 0
Calcium, ion | 0.083 | biosphere3 |  | kilogram | water::surface water | biosphere | 2 | -2.4889 | 0.34657 |  | old reference | 0
Chloride | 0.00703 | biosphere3 |  | kilogram | water::surface water | biosphere | 2 | -4.9576 | 0.34657 |  | old reference | 0
Fluoride | 0.0358 | biosphere3 |  | kilogram | water::surface water | biosphere | 2 | -3.3298 | 0.34657 |  | old reference | 0
Heat, waste | 80 | biosphere3 |  | megajoule | air::non-urban air or from high stacks | biosphere | 2 | 4.382 | 0.54931 |  | same as electricity | 0
Iron, ion | 0.000153 | biosphere3 |  | kilogram | water::surface water | biosphere | 2 | -8.7851 | 0.34657 |  | old reference | 0
Magnesium | 0.000402 | biosphere3 |  | kilogram | water::surface water | biosphere | 2 | -7.8191 | 0.34657 |  | old reference | 0
Manganese | 1.02e-05 | biosphere3 |  | kilogram | water::surface water | biosphere | 2 | -11.4931 | 0.34657 |  | old reference | 0
Molybdenum | 2.75e-05 | biosphere3 |  | kilogram | water::surface water | biosphere | 2 | -10.5013 | 0.34657 |  | old reference | 0
NMVOC, non-methane volatile organic compounds, unspecified origin | 0.0033 | biosphere3 |  | kilogram | air::non-urban air or from high stacks | biosphere | 2 | -5.7138 | 0.34657 |  | old reference | 0
Nickel, ion | 0.000147 | biosphere3 |  | kilogram | water::surface water | biosphere | 2 | -8.8251 | 0.34657 |  | old reference | 0
Nitrogen | 0.0703 | biosphere3 |  | kilogram | water::surface water | biosphere | 2 | -2.655 | 0.34657 |  | old reference | 0
Nitrogen oxides | 0.03 | biosphere3 |  | kilogram | air::non-urban air or from high stacks | biosphere | 2 | -3.5066 | 0.34657 |  | old reference | 0
Oils, unspecified | 0.00128 | biosphere3 |  | kilogram | water::surface water | biosphere | 2 | -6.6609 | 0.34657 |  | old reference | 0
Phosphorus | 0.000217 | biosphere3 |  | kilogram | water::surface water | biosphere | 2 | -8.4356 | 0.34657 |  | old reference | 0
Radioactive species, alpha emitters | 0.006 | biosphere3 |  | kilo Becquerel | water::surface water | biosphere | 2 | -5.116 | 0.54931 |  | very few recent data | 0
Silver, ion | 2.17e-05 | biosphere3 |  | kilogram | water::surface water | biosphere | 2 | -10.7382 | 0.34657 |  | old reference | 0
Sodium, ion | 0.00894 | biosphere3 |  | kilogram | water::surface water | biosphere | 2 | -4.7172 | 0.34657 |  | old reference | 0
Sulfate | 0.0121 | biosphere3 |  | kilogram | water::surface water | biosphere | 2 | -4.4145 | 0.34657 |  | old reference | 0
Sulfite | 0.000185 | biosphere3 |  | kilogram | water::surface water | biosphere | 2 | -8.5952 | 0.34657 |  | old reference | 0
Suspended solids, unspecified | 0.0023 | biosphere3 |  | kilogram | water::surface water | biosphere | 2 | -6.0748 | 0.34657 |  | old reference | 0
VOC, volatile organic compounds, unspecified origin | 0.0894 | biosphere3 |  | kilogram | water::surface water | biosphere | 2 | -2.4146 | 0.34657 |  | old reference | 0
MOX fuel element for LWR, at nuclear fuel fabrication plant | 1 | nuclear fuel chain | FR | kilogram | Axpo NH 5b::year technologies | production |  |  |  | 100 | Union for the Co-ordination of Transmission of Electricity |  |  | MOX fuel element for LWR, at nuclear fuel fabrication plant
heavy fuel oil, burned in refinery furnace | 32 | ecoinvent 3.8 cutoff | Europe without Switzerland | megajoule | Materials/fuels | technosphere | 2 | 3.4657 | 0.34657 |  | old reference & own assumption | 0 | heavy fuel oil, burned in refinery furnace | heavy fuel oil, burned in refinery furnace | Light fuel oil, burned in industrial furnace 1MW, non-modulating U
market for cement, Portland | 0.0065 | ecoinvent 3.8 cutoff | CH | kilogram | Materials/fuels | technosphere | 2 | -5.036 | 0.34657 |  | own assumption | 0 | cement, Portland | cement, Portland | Cement, unspecified, at plant U
market for chromium | 0.6 | ecoinvent 3.8 cutoff | GLO | kilogram | Materials/fuels | technosphere | 2 | -0.51083 | 0.047655 |  | estimation on number, not on module substituting Zr | 0 | chromium | chromium | Chromium, at regional storage U
market for electricity, medium voltage | 36 | ecoinvent 3.8 cutoff | FR | kilowatt hour | Materials/fuels | technosphere | 2 | 3.5835 | 0.34657 |  | old reference & own assumption | 0 | electricity, medium voltage | electricity, medium voltage | Electricity, medium voltage, at grid U
market for low level radioactive waste | 0.000333 | ecoinvent 3.8 cutoff | GLO | cubic meter | Waste to treatment | technosphere | 2 | -8.0074 | 0.54931 |  | own assumption | 0 | low level radioactive waste | low level radioactive waste | Low active radioactive waste U
market for nuclear fuel factory | 3.7e-08 | ecoinvent 3.8 cutoff | GLO | unit | Materials/fuels | technosphere | 2 | -17.1123 | 0.20273 |  | own estimation | 0 | nuclear fuel factory | nuclear fuel factory | Nuclear fuel fabrication plant/GLO/I U
market for transport, freight train | 0.00065 | ecoinvent 3.8 cutoff | Europe without Switzerland | ton kilometer | Materials/fuels | technosphere | 2 | -7.3385 | 0.37097 |  | standard | 0 | transport, freight train | transport, freight train | Transport, freight, rail U
market for transport, freight, lorry, unspecified | 2.85 | ecoinvent 3.8 cutoff | RER | ton kilometer | Materials/fuels | technosphere | 2 | 1.0473 | 0.37097 |  | standard | 0 | transport, freight, lorry, unspecified | transport, freight, lorry, unspecified | Transport, van <3.5t U
market for water, decarbonised | 300 | ecoinvent 3.8 cutoff | CH | kilogram | Materials/fuels | technosphere | 2 | 5.7038 | 0.34657 |  | old reference | 0 | water, decarbonised | water, decarbonised | Water, decarbonised, at plant U
treatment of inert waste, sanitary landfill | -0.8 | ecoinvent 3.8 cutoff | CH | kilogram | Waste to treatment | technosphere | 2 | -0.22314 | 0.047655 |  | own assumption | TRUE | inert waste | inert waste | Disposal, inert waste, 5% water, to inert material landfill U
treatment of wastewater, unpolluted, capacity 5E9l/year | -0.135 | ecoinvent 3.8 cutoff | CH | cubic meter | Waste to treatment | technosphere | 2 | -2.0025 | 0.34657 |  | old reference | TRUE | wastewater, unpolluted | wastewater, unpolluted | Treatment, sewage, unpolluted, to wastewater treatment, class 3 U
Activity | MOX fuel element for LWR, at nuclear fuel fabrication plant
comment | Simons A, Bauer C. Life cycle assessment of the Evolutionary Power Reactor (EPR) and the influence of different fuel cycle strategies. Proceedings of the Institution of Mechanical Engineers, Part A: Journal of Power and Energy. 2012;226(3):427-444. doi:10.1177/0957650912440549
location | RER
production amount | 1
reference product | MOX fuel element for LWR, at nuclear fuel fabrication plant
type | process
unit | kilogram
classifications | CPC::33710:Fuel elements (cartridges), non-irradiated, for nuclear reactors
Exchanges
name | amount | database | location | unit | categories | type | uncertainty type | loc | scale | allocation | comment | negative | product | reference product | simapro name
Actinides, radioactive, unspecified | 0.0016 | biosphere3 |  | kilo Becquerel | air::non-urban air or from high stacks | biosphere | 2 | -6.4378 | 0.54931 |  | very few recent data | 0
Ammonium, ion | 0.0581 | biosphere3 |  | kilogram | water::surface water | biosphere | 2 | -2.8456 | 0.34657 |  | old reference | 0
BOD5, Biological Oxygen Demand | 0.00313 | biosphere3 |  | kilogram | water::surface water | biosphere | 2 | -5.7667 | 0.34657 |  | old reference | 0
Boron | 6.39e-05 | biosphere3 |  | kilogram | water::surface water | biosphere | 2 | -9.6582 | 0.34657 |  | old reference | 0
COD, Chemical Oxygen Demand | 0.0166 | biosphere3 |  | kilogram | water::surface water | biosphere | 2 | -4.0984 | 0.34657 |  | old reference | 0
Calcium, ion | 0.083 | biosphere3 |  | kilogram | water::surface water | biosphere | 2 | -2.4889 | 0.34657 |  | old reference | 0
Chloride | 0.00703 | biosphere3 |  | kilogram | water::surface water | biosphere | 2 | -4.9576 | 0.34657 |  | old reference | 0
Fluoride | 0.0358 | biosphere3 |  | kilogram | water::surface water | biosphere | 2 | -3.3298 | 0.34657 |  | old reference | 0
Heat, waste | 80 | biosphere3 |  | megajoule | air::non-urban air or from high stacks | biosphere | 2 | 4.382 | 0.54931 |  | same as electricity | 0
Iron, ion | 0.000153 | biosphere3 |  | kilogram | water::surface water | biosphere | 2 | -8.7851 | 0.34657 |  | old reference | 0
Magnesium | 0.000402 | biosphere3 |  | kilogram | water::surface water | biosphere | 2 | -7.8191 | 0.34657 |  | old reference | 0
Manganese | 1.02e-05 | biosphere3 |  | kilogram | water::surface water | biosphere | 2 | -11.4931 | 0.34657 |  | old reference | 0
Molybdenum | 2.75e-05 | biosphere3 |  | kilogram | water::surface water | biosphere | 2 | -10.5013 | 0.34657 |  | old reference | 0
NMVOC, non-methane volatile organic compounds, unspecified origin | 0.0033 | biosphere3 |  | kilogram | air::non-urban air or from high stacks | biosphere | 2 | -5.7138 | 0.34657 |  | old reference | 0
Nickel, ion | 0.000147 | biosphere3 |  | kilogram | water::surface water | biosphere | 2 | -8.8251 | 0.34657 |  | old reference | 0
Nitrogen | 0.0703 | biosphere3 |  | kilogram | water::surface water | biosphere | 2 | -2.655 | 0.34657 |  | old reference | 0
Nitrogen oxides | 0.03 | biosphere3 |  | kilogram | air::non-urban air or from high stacks | biosphere | 2 | -3.5066 | 0.34657 |  | old reference | 0
Oils, unspecified | 0.00128 | biosphere3 |  | kilogram | water::surface water | biosphere | 2 | -6.6609 | 0.34657 |  | old reference | 0
Phosphorus | 0.000217 | biosphere3 |  | kilogram | water::surface water | biosphere | 2 | -8.4356 | 0.34657 |  | old reference | 0
Radioactive species, alpha emitters | 0.006 | biosphere3 |  | kilo Becquerel | water::surface water | biosphere | 2 | -5.116 | 0.54931 |  | very few recent data | 0
Silver, ion | 2.17e-05 | biosphere3 |  | kilogram | water::surface water | biosphere | 2 | -10.7382 | 0.34657 |  | old reference | 0
Sodium, ion | 0.00894 | biosphere3 |  | kilogram | water::surface water | biosphere | 2 | -4.7172 | 0.34657 |  | old reference | 0
Sulfate | 0.0121 | biosphere3 |  | kilogram | water::surface water | biosphere | 2 | -4.4145 | 0.34657 |  | old reference | 0
Sulfite | 0.000185 | biosphere3 |  | kilogram | water::surface water | biosphere | 2 | -8.5952 | 0.34657 |  | old reference | 0
Suspended solids, unspecified | 0.0023 | biosphere3 |  | kilogram | water::surface water | biosphere | 2 | -6.0748 | 0.34657 |  | old reference | 0
VOC, volatile organic compounds, unspecified origin | 0.0894 | biosphere3 |  | kilogram | water::surface water | biosphere | 2 | -2.4146 | 0.34657 |  | old reference | 0
MOX fuel element for LWR, at nuclear fuel fabrication plant | 1 | nuclear fuel chain | RER | kilogram | Axpo NH 5b::year technologies | production |  |  |  | 100 | Union for the Co-ordination of Transmission of Electricity |  |  | MOX fuel element for LWR, at nuclear fuel fabrication plant
heavy fuel oil, burned in refinery furnace | 32 | ecoinvent 3.8 cutoff | Europe without Switzerland | megajoule | Materials/fuels | technosphere | 2 | 3.4657 | 0.34657 |  | old reference & own assumption | 0 | heavy fuel oil, burned in refinery furnace | heavy fuel oil, burned in refinery furnace | Light fuel oil, burned in industrial furnace 1MW, non-modulating U
market for cement, Portland | 0.0065 | ecoinvent 3.8 cutoff | CH | kilogram | Materials/fuels | technosphere | 2 | -5.036 | 0.34657 |  | own assumption | 0 | cement, Portland | cement, Portland | Cement, unspecified, at plant U
market for chromium | 0.6 | ecoinvent 3.8 cutoff | GLO | kilogram | Materials/fuels | technosphere | 2 | -0.51083 | 0.047655 |  | estimation on number, not on module substituting Zr | 0 | chromium | chromium | Chromium, at regional storage U
market for low level radioactive waste | -0.000333 | ecoinvent 3.8 cutoff | GLO | cubic meter | Waste to treatment | technosphere | 2 | -8.0074 | 0.54931 |  | own assumption | TRUE | low level radioactive waste | low level radioactive waste | Low active radioactive waste U
market for nuclear fuel factory | 3.7e-08 | ecoinvent 3.8 cutoff | GLO | unit | Materials/fuels | technosphere | 2 | -17.1123 | 0.20273 |  | own estimation | 0 | nuclear fuel factory | nuclear fuel factory | Nuclear fuel fabrication plant/GLO/I U
market for transport, freight train | 0.00065 | ecoinvent 3.8 cutoff | Europe without Switzerland | ton kilometer | Materials/fuels | technosphere | 2 | -7.3385 | 0.37097 |  | standard | 0 | transport, freight train | transport, freight train | Transport, freight, rail U
market for transport, freight, lorry, unspecified | 2.85 | ecoinvent 3.8 cutoff | RER | ton kilometer | Materials/fuels | technosphere | 2 | 1.0473 | 0.37097 |  | standard | 0 | transport, freight, lorry, unspecified | transport, freight, lorry, unspecified | Transport, van <3.5t U
market for water, decarbonised | 300 | ecoinvent 3.8 cutoff | CH | kilogram | Materials/fuels | technosphere | 2 | 5.7038 | 0.34657 |  | old reference | 0 | water, decarbonised | water, decarbonised | Water, decarbonised, at plant U
market group for electricity, medium voltage | 36 | ecoinvent 3.8 cutoff | UCTE | kilowatt hour | Materials/fuels | technosphere | 2 | 3.5835 | 0.34657 |  | old reference & own assumption | 0 | electricity, medium voltage | electricity, medium voltage | Electricity, medium voltage, production UCTE, at grid/UCTE U
treatment of inert waste, sanitary landfill | -0.8 | ecoinvent 3.8 cutoff | CH | kilogram | Waste to treatment | technosphere | 2 | -0.22314 | 0.047655 |  | own assumption | TRUE | inert waste | inert waste | Disposal, inert waste, 5% water, to inert material landfill U
treatment of wastewater, unpolluted, capacity 5E9l/year | -0.135 | ecoinvent 3.8 cutoff | CH | cubic meter | Waste to treatment | technosphere | 2 | -2.0025 | 0.34657 |  | old reference | TRUE | wastewater, unpolluted | wastewater, unpolluted | Treatment, sewage, unpolluted, to wastewater treatment, class 3 U
Activity | Moisture separator-reheater HTP-LPT EPR
comment | Simons A, Bauer C. Life cycle assessment of the Evolutionary Power Reactor (EPR) and the influence of different fuel cycle strategies. Proceedings of the Institution of Mechanical Engineers, Part A: Journal of Power and Energy. 2012;226(3):427-444. doi:10.1177/0957650912440549
location | CH
production amount | 1
reference product | Moisture separator-reheater HTP-LPT EPR
type | process
unit | unit
classifications | CPC::53262:Power plants
Exchanges
name | amount | database | location | unit | categories | type | uncertainty type | loc | allocation | comment | product | reference product | simapro name
Moisture separator-reheater HTP-LPT EPR | 1 | nuclear fuel chain | CH | unit | Axpo NH 5b::year technologies | production |  |  | 100 |  |  | Moisture separator-reheater HTP-LPT EPR
market for drawing of pipe, steel | 157000 | ecoinvent 3.8 cutoff | GLO | kilogram | Materials/fuels | technosphere | 0 | 157000 |  |  | drawing of pipe, steel | drawing of pipe, steel | Drawing of pipes, steel U
market for hot rolling, steel | 629000 | ecoinvent 3.8 cutoff | GLO | kilogram | Materials/fuels | technosphere | 0 | 629000 |  |  | hot rolling, steel | hot rolling, steel | Hot rolling, steel U
market for steel, chromium steel 18/8 | 787000 | ecoinvent 3.8 cutoff | GLO | kilogram | Materials/fuels | technosphere | 0 | 787000 |  |  | steel, chromium steel 18/8 | steel, chromium steel 18/8 | Chromium steel 18/8, at plant U
market for transport, freight train | 519000 | ecoinvent 3.8 cutoff | CH | ton kilometer | Materials/fuels | technosphere | 0 | 519000 |  |  | transport, freight train | transport, freight train | Transport, freight, rail U
market for transport, freight, lorry, unspecified | 43300 | ecoinvent 3.8 cutoff | RER | ton kilometer | Materials/fuels | technosphere | 0 | 43300 |  |  | transport, freight, lorry, unspecified | transport, freight, lorry, unspecified | Transport, van <3.5t U
Activity | Moisture separator-reheater HTP-LPT EPR
comment | Simons A, Bauer C. Life cycle assessment of the Evolutionary Power Reactor (EPR) and the influence of different fuel cycle strategies. Proceedings of the Institution of Mechanical Engineers, Part A: Journal of Power and Energy. 2012;226(3):427-444. doi:10.1177/0957650912440549
location | RER
production amount | 1
reference product | Moisture separator-reheater HTP-LPT EPR
type | process
unit | unit
classifications | CPC::53262:Power plants
Exchanges
name | amount | database | location | unit | categories | type | uncertainty type | loc | allocation | comment | product | reference product | simapro name
Moisture separator-reheater HTP-LPT EPR | 1 | nuclear fuel chain | RER | unit | Axpo NH 5b::year technologies | production |  |  | 100 |  |  | Moisture separator-reheater HTP-LPT EPR
market for drawing of pipe, steel | 157000 | ecoinvent 3.8 cutoff | GLO | kilogram | Materials/fuels | technosphere | 0 | 157000 |  |  | drawing of pipe, steel | drawing of pipe, steel | Drawing of pipes, steel U
market for hot rolling, steel | 629000 | ecoinvent 3.8 cutoff | GLO | kilogram | Materials/fuels | technosphere | 0 | 629000 |  |  | hot rolling, steel | hot rolling, steel | Hot rolling, steel U
market for steel, chromium steel 18/8 | 787000 | ecoinvent 3.8 cutoff | GLO | kilogram | Materials/fuels | technosphere | 0 | 787000 |  |  | steel, chromium steel 18/8 | steel, chromium steel 18/8 | Chromium steel 18/8, at plant U
market for transport, freight train | 173000 | ecoinvent 3.8 cutoff | Europe without Switzerland | ton kilometer | Materials/fuels | technosphere | 0 | 173000 |  |  | transport, freight train | transport, freight train | Transport, freight, rail U
market for transport, freight, lorry, unspecified | 86500 | ecoinvent 3.8 cutoff | RER | ton kilometer | Materials/fuels | technosphere | 0 | 86500 |  |  | transport, freight, lorry, unspecified | transport, freight, lorry, unspecified | Transport, van <3.5t U
Activity | Nuclear Island EPR
comment | Simons A, Bauer C. Life cycle assessment of the Evolutionary Power Reactor (EPR) and the influence of different fuel cycle strategies. Proceedings of the Institution of Mechanical Engineers, Part A: Journal of Power and Energy. 2012;226(3):427-444. doi:10.1177/0957650912440549
location | CH
production amount | 1
reference product | Nuclear Island EPR
type | process
unit | unit
classifications | CPC::42310:Nuclear reactors
Exchanges
name | amount | database | location | unit | categories | type | uncertainty type | loc | allocation | comment | product | reference product | simapro name
Nuclear Island EPR | 1 | nuclear fuel chain | CH | unit | Axpo NH 5b::year technologies | production |  |  | 100 |  |  | Nuclear Island EPR
Cable, average, EPR | 262500 | nuclear fuel chain | CH | meter | Materials/fuels | technosphere | 0 | 262500 |  |  |  | Cable, average, EPR
Containment penetration EPR | 1 | nuclear fuel chain | RER | unit | Materials/fuels | technosphere | 0 | 1 |  |  |  | Containment penetration EPR
Cooling tower, hybrid, EPR | 1 | nuclear fuel chain | CH | unit | Materials/fuels | technosphere | 0 | 1 |  |  |  | Cooling tower, hybrid, EPR
Diesel generator 10MW | 4 | nuclear fuel chain | CH | unit | Materials/fuels | technosphere | 0 | 4 |  |  |  | Diesel generator 10MW
Embeded parts NI EPR | 1 | nuclear fuel chain | RER | unit | Materials/fuels | technosphere | 0 | 1 |  |  |  | Embeded parts NI EPR
HVAC ducts | 26250 | nuclear fuel chain | CH | square meter | Materials/fuels | technosphere | 0 | 26250 |  |  |  | HVAC ducts
HVAC fire damper | 630 | nuclear fuel chain | CH | unit | Materials/fuels | technosphere | 0 | 630 |  |  |  | HVAC fire damper
HVAC ventilator | 137 | nuclear fuel chain | CH | unit | Materials/fuels | technosphere | 0 | 137 |  |  |  | HVAC ventilator
I&C cabinet | 210 | nuclear fuel chain | CH | unit | Materials/fuels | technosphere | 0 | 210 |  |  |  | I&C cabinet
Liner containment NI EPR | 1 | nuclear fuel chain | RER | unit | Materials/fuels | technosphere | 0 | 1 |  |  |  | Liner containment NI EPR
Piping NI EPR | 1 | nuclear fuel chain | RER | unit | Materials/fuels | technosphere | 0 | 1 |  |  |  | Piping NI EPR
Polar crane NI EPR | 1 | nuclear fuel chain | RER | unit | Materials/fuels | technosphere | 0 | 1 |  |  |  | Polar crane NI EPR
Primary EPR | 1 | nuclear fuel chain | RER | unit | Materials/fuels | technosphere | 0 | 1 |  |  |  | Primary EPR
Support primary EPR | 0 | nuclear fuel chain | RER | unit | Materials/fuels | technosphere | 0 | 0 |  |  |  | Support primary EPR
Supports NI EPR | 1 | nuclear fuel chain | RER | unit | Materials/fuels | technosphere | 0 | 1 |  |  |  | Supports NI EPR
Switchgear LV | 210 | nuclear fuel chain | CH | unit | Materials/fuels | technosphere | 0 | 210 |  |  |  | Switchgear LV
Switchgear MV | 53 | nuclear fuel chain | CH | unit | Materials/fuels | technosphere | 0 | 53 |  |  |  | Switchgear MV
Tanks, pumps, vessels NI EPR | 1 | nuclear fuel chain | RER | unit | Materials/fuels | technosphere | 0 | 1 |  |  |  | Tanks, pumps, vessels NI EPR
Valve, average, NI EPR | 8400 | nuclear fuel chain | RER | unit | Materials/fuels | technosphere | 0 | 8400 |  |  |  | Valve, average, NI EPR
market for concrete, normal | 250000 | ecoinvent 3.8 cutoff | CH | cubic meter | Materials/fuels | technosphere | 0 | 250000 |  |  | concrete, normal | concrete, normal | Concrete, normal, at plant U
market for reinforcing steel | 35000000 | ecoinvent 3.8 cutoff | GLO | kilogram | Materials/fuels | technosphere | 0 | 35000000 |  |  | reinforcing steel | reinforcing steel | Reinforcing steel, at plant U
market for transport, freight train | 11400000 | ecoinvent 3.8 cutoff | Europe without Switzerland | ton kilometer | Materials/fuels | technosphere | 0 | 11400000 |  |  | transport, freight train | transport, freight train | Transport, freight, rail U
market for transport, freight train | 3750000 | ecoinvent 3.8 cutoff | CH | ton kilometer | Materials/fuels | technosphere | 0 | 3750000 |  |  | transport, freight train | transport, freight train | Transport, freight, rail U
market for transport, freight, lorry, unspecified | 6340000 | ecoinvent 3.8 cutoff | RER | ton kilometer | Materials/fuels | technosphere | 0 | 6340000 |  |  | transport, freight, lorry, unspecified | transport, freight, lorry, unspecified | Transport, van <3.5t U
market for transport, freight, lorry, unspecified | 16900000 | ecoinvent 3.8 cutoff | RER | ton kilometer | Materials/fuels | technosphere | 0 | 16900000 |  |  | transport, freight, lorry, unspecified | transport, freight, lorry, unspecified | Transport, van <3.5t U
Activity | Nuclear Island EPR
comment | Simons A, Bauer C. Life cycle assessment of the Evolutionary Power Reactor (EPR) and the influence of different fuel cycle strategies. Proceedings of the Institution of Mechanical Engineers, Part A: Journal of Power and Energy. 2012;226(3):427-444. doi:10.1177/0957650912440549
location | RER
production amount | 1
reference product | Nuclear Island EPR
type | process
unit | unit
classifications | CPC::42310:Nuclear reactors
Exchanges
name | amount | database | location | unit | categories | type | uncertainty type | loc | allocation | comment | product | reference product | simapro name
Nuclear Island EPR | 1 | nuclear fuel chain | RER | unit | Axpo NH 5b::year technologies | production |  |  | 100 |  |  | Nuclear Island EPR
Cable, average, EPR | 262500 | nuclear fuel chain | RER | meter | Materials/fuels | technosphere | 0 | 262500 |  |  |  | Cable, average, EPR
Containment penetration EPR | 1 | nuclear fuel chain | RER | unit | Materials/fuels | technosphere | 0 | 1 |  |  |  | Containment penetration EPR
Cooling tower, wet, EPR | 1 | nuclear fuel chain | RER | unit | Materials/fuels | technosphere | 0 | 1 |  |  |  | Cooling tower, wet, EPR
Diesel generator 10MW | 4 | nuclear fuel chain | RER | unit | Materials/fuels | technosphere | 0 | 4 |  |  |  | Diesel generator 10MW
Embeded parts NI EPR | 1 | nuclear fuel chain | RER | unit | Materials/fuels | technosphere | 0 | 1 |  |  |  | Embeded parts NI EPR
HVAC ducts | 26250 | nuclear fuel chain | RER | square meter | Materials/fuels | technosphere | 0 | 26250 |  |  |  | HVAC ducts
HVAC fire damper | 630 | nuclear fuel chain | RER | unit | Materials/fuels | technosphere | 0 | 630 |  |  |  | HVAC fire damper
HVAC ventilator | 137 | nuclear fuel chain | RER | unit | Materials/fuels | technosphere | 0 | 137 |  |  |  | HVAC ventilator
I&C cabinet | 210 | nuclear fuel chain | RER | unit | Materials/fuels | technosphere | 0 | 210 |  |  |  | I&C cabinet
Liner containment NI EPR | 1 | nuclear fuel chain | RER | unit | Materials/fuels | technosphere | 0 | 1 |  |  |  | Liner containment NI EPR
Piping NI EPR | 1 | nuclear fuel chain | RER | unit | Materials/fuels | technosphere | 0 | 1 |  |  |  | Piping NI EPR
Polar crane NI EPR | 1 | nuclear fuel chain | RER | unit | Materials/fuels | technosphere | 0 | 1 |  |  |  | Polar crane NI EPR
Primary EPR | 1 | nuclear fuel chain | RER | unit | Materials/fuels | technosphere | 0 | 1 |  |  |  | Primary EPR
Support primary EPR | 0 | nuclear fuel chain | RER | unit | Materials/fuels | technosphere | 0 | 0 |  |  |  | Support primary EPR
Supports NI EPR | 1 | nuclear fuel chain | RER | unit | Materials/fuels | technosphere | 0 | 1 |  |  |  | Supports NI EPR
Switchgear LV | 210 | nuclear fuel chain | RER | unit | Materials/fuels | technosphere | 0 | 210 |  |  |  | Switchgear LV
Switchgear MV | 53 | nuclear fuel chain | RER | unit | Materials/fuels | technosphere | 0 | 53 |  |  |  | Switchgear MV
Tanks, pumps, vessels NI EPR | 1 | nuclear fuel chain | RER | unit | Materials/fuels | technosphere | 0 | 1 |  |  |  | Tanks, pumps, vessels NI EPR
Valve, average, NI EPR | 8400 | nuclear fuel chain | RER | unit | Materials/fuels | technosphere | 0 | 8400 |  |  |  | Valve, average, NI EPR
market for concrete, normal | 250000 | ecoinvent 3.8 cutoff | CH | cubic meter | Materials/fuels | technosphere | 0 | 250000 |  |  | concrete, normal | concrete, normal | Concrete, normal, at plant U
market for reinforcing steel | 35000000 | ecoinvent 3.8 cutoff | GLO | kilogram | Materials/fuels | technosphere | 0 | 35000000 |  |  | reinforcing steel | reinforcing steel | Reinforcing steel, at plant U
market for transport, freight train | 9520000 | ecoinvent 3.8 cutoff | Europe without Switzerland | ton kilometer | Materials/fuels | technosphere | 0 | 9520000 |  |  | transport, freight train | transport, freight train | Transport, freight, rail U
market for transport, freight, lorry, unspecified | 34100000 | ecoinvent 3.8 cutoff | RER | ton kilometer | Materials/fuels | technosphere | 0 | 34100000 |  |  | transport, freight, lorry, unspecified | transport, freight, lorry, unspecified | Transport, van <3.5t U
Activity | Pipes HPT to reheater stage 2 EPR
comment | Simons A, Bauer C. Life cycle assessment of the Evolutionary Power Reactor (EPR) and the influence of different fuel cycle strategies. Proceedings of the Institution of Mechanical Engineers, Part A: Journal of Power and Energy. 2012;226(3):427-444. doi:10.1177/0957650912440549
location | CH
production amount | 1
reference product | Pipes HPT to reheater stage 2 EPR
type | process
unit | unit
classifications | CPC::53262:Power plants
Exchanges
name | amount | database | location | unit | categories | type | uncertainty type | loc | allocation | comment | product | reference product | simapro name
Pipes HPT to reheater stage 2 EPR | 1 | nuclear fuel chain | CH | unit | Axpo NH 5b::year technologies | production |  |  | 100 |  |  | Pipes HPT to reheater stage 2 EPR
market for drawing of pipe, steel | 31600 | ecoinvent 3.8 cutoff | GLO | kilogram | Materials/fuels | technosphere | 0 | 31600 |  |  | drawing of pipe, steel | drawing of pipe, steel | Drawing of pipes, steel U
market for hot rolling, steel | 3510 | ecoinvent 3.8 cutoff | GLO | kilogram | Materials/fuels | technosphere | 0 | 3510 |  |  | hot rolling, steel | hot rolling, steel | Hot rolling, steel U
market for steel, chromium steel 18/8 | 35100 | ecoinvent 3.8 cutoff | GLO | kilogram | Materials/fuels | technosphere | 0 | 35100 |  |  | steel, chromium steel 18/8 | steel, chromium steel 18/8 | Chromium steel 18/8, at plant U
market for transport, freight train | 23100 | ecoinvent 3.8 cutoff | CH | ton kilometer | Materials/fuels | technosphere | 0 | 23100 |  |  | transport, freight train | transport, freight train | Transport, freight, rail U
market for transport, freight, lorry, unspecified | 1930 | ecoinvent 3.8 cutoff | RER | ton kilometer | Materials/fuels | technosphere | 0 | 1930 |  |  | transport, freight, lorry, unspecified | transport, freight, lorry, unspecified | Transport, van <3.5t U
Activity | Pipes HPT to reheater stage 2 EPR
comment | Simons A, Bauer C. Life cycle assessment of the Evolutionary Power Reactor (EPR) and the influence of different fuel cycle strategies. Proceedings of the Institution of Mechanical Engineers, Part A: Journal of Power and Energy. 2012;226(3):427-444. doi:10.1177/0957650912440549
location | RER
production amount | 1
reference product | Pipes HPT to reheater stage 2 EPR
type | process
unit | unit
classifications | CPC::53262:Power plants
Exchanges
name | amount | database | location | unit | categories | type | uncertainty type | loc | allocation | comment | product | reference product | simapro name
Pipes HPT to reheater stage 2 EPR | 1 | nuclear fuel chain | RER | unit | Axpo NH 5b::year technologies | production |  |  | 100 |  |  | Pipes HPT to reheater stage 2 EPR
market for drawing of pipe, steel | 31600 | ecoinvent 3.8 cutoff | GLO | kilogram | Materials/fuels | technosphere | 0 | 31600 |  |  | drawing of pipe, steel | drawing of pipe, steel | Drawing of pipes, steel U
market for hot rolling, steel | 3510 | ecoinvent 3.8 cutoff | GLO | kilogram | Materials/fuels | technosphere | 0 | 3510 |  |  | hot rolling, steel | hot rolling, steel | Hot rolling, steel U
market for steel, chromium steel 18/8 | 35100 | ecoinvent 3.8 cutoff | GLO | kilogram | Materials/fuels | technosphere | 0 | 35100 |  |  | steel, chromium steel 18/8 | steel, chromium steel 18/8 | Chromium steel 18/8, at plant U
market for transport, freight train | 7710 | ecoinvent 3.8 cutoff | Europe without Switzerland | ton kilometer | Materials/fuels | technosphere | 0 | 7710 |  |  | transport, freight train | transport, freight train | Transport, freight, rail U
market for transport, freight, lorry, unspecified | 3860 | ecoinvent 3.8 cutoff | RER | ton kilometer | Materials/fuels | technosphere | 0 | 3860 |  |  | transport, freight, lorry, unspecified | transport, freight, lorry, unspecified | Transport, van <3.5t U
Activity | Pipes, valves TI EPR
comment | Simons A, Bauer C. Life cycle assessment of the Evolutionary Power Reactor (EPR) and the influence of different fuel cycle strategies. Proceedings of the Institution of Mechanical Engineers, Part A: Journal of Power and Energy. 2012;226(3):427-444. doi:10.1177/0957650912440549
location | RER
production amount | 1
reference product | Pipes, valves TI EPR
type | process
unit | unit
classifications | CPC::4393:General-purpose machinery n.e.c.
Exchanges
name | amount | database | location | unit | categories | type | uncertainty type | loc | allocation | comment | product | reference product | simapro name
Pipes, valves TI EPR | 1 | nuclear fuel chain | RER | unit | Axpo NH 5b::year technologies | production |  |  | 100 |  |  | Pipes, valves TI EPR
market for copper, cathode | 40000 | ecoinvent 3.8 cutoff | GLO | kilogram | Materials/fuels | technosphere | 0 | 40000 |  |  | copper, cathode | copper, cathode | Copper, at regional storage U
market for drawing of pipe, steel | 3960000 | ecoinvent 3.8 cutoff | GLO | kilogram | Materials/fuels | technosphere | 0 | 3960000 |  |  | drawing of pipe, steel | drawing of pipe, steel | Drawing of pipes, steel U
market for steel, chromium steel 18/8 | 3960000 | ecoinvent 3.8 cutoff | GLO | kilogram | Materials/fuels | technosphere | 0 | 3960000 |  |  | steel, chromium steel 18/8 | steel, chromium steel 18/8 | Chromium steel 18/8, at plant U
market for transport, freight train | 880000 | ecoinvent 3.8 cutoff | Europe without Switzerland | ton kilometer | Materials/fuels | technosphere | 0 | 880000 |  |  | transport, freight train | transport, freight train | Transport, freight, rail U
market for transport, freight, lorry, unspecified | 440000 | ecoinvent 3.8 cutoff | RER | ton kilometer | Materials/fuels | technosphere | 0 | 440000 |  |  | transport, freight, lorry, unspecified | transport, freight, lorry, unspecified | Transport, van <3.5t U
wire drawing, copper | 40000 | ecoinvent 3.8 cutoff | RER | kilogram | Materials/fuels | technosphere | 0 | 40000 |  |  |  | wire drawing, copper | Wire drawing, copper U
Activity | Piping NI EPR
comment | Simons A, Bauer C. Life cycle assessment of the Evolutionary Power Reactor (EPR) and the influence of different fuel cycle strategies. Proceedings of the Institution of Mechanical Engineers, Part A: Journal of Power and Energy. 2012;226(3):427-444. doi:10.1177/0957650912440549
location | RER
production amount | 1
reference product | Piping NI EPR
type | process
unit | unit
classifications | CPC::53262:Power plants
Exchanges
name | amount | database | location | unit | categories | type | uncertainty type | loc | allocation | comment | product | reference product | simapro name
Piping NI EPR | 1 | nuclear fuel chain | RER | unit | Axpo NH 5b::year technologies | production |  |  | 100 |  |  | Piping NI EPR
market for hot rolling, steel | 1500000 | ecoinvent 3.8 cutoff | GLO | kilogram | Materials/fuels | technosphere | 0 | 1500000 |  |  | hot rolling, steel | hot rolling, steel | Hot rolling, steel U
market for steel, chromium steel 18/8 | 1500000 | ecoinvent 3.8 cutoff | GLO | kilogram | Materials/fuels | technosphere | 0 | 1500000 |  |  | steel, chromium steel 18/8 | steel, chromium steel 18/8 | Chromium steel 18/8, at plant U
market for transport, freight train | 330000 | ecoinvent 3.8 cutoff | Europe without Switzerland | ton kilometer | Materials/fuels | technosphere | 0 | 330000 |  |  | transport, freight train | transport, freight train | Transport, freight, rail U
market for transport, freight, lorry, unspecified | 165000 | ecoinvent 3.8 cutoff | RER | ton kilometer | Materials/fuels | technosphere | 0 | 165000 |  |  | transport, freight, lorry, unspecified | transport, freight, lorry, unspecified | Transport, van <3.5t U
Activity | Piping primary EPR
comment | Simons A, Bauer C. Life cycle assessment of the Evolutionary Power Reactor (EPR) and the influence of different fuel cycle strategies. Proceedings of the Institution of Mechanical Engineers, Part A: Journal of Power and Energy. 2012;226(3):427-444. doi:10.1177/0957650912440549
location | RER
production amount | 1
reference product | Piping primary EPR
type | process
unit | unit
classifications | CPC::53262:Power plants
Exchanges
name | amount | database | location | unit | categories | type | uncertainty type | loc | allocation | comment | product | reference product | simapro name
Piping primary EPR | 1 | nuclear fuel chain | RER | unit | Axpo NH 5b::year technologies | production |  |  | 100 |  |  | Piping primary EPR
market for hot rolling, steel | 135000 | ecoinvent 3.8 cutoff | GLO | kilogram | Materials/fuels | technosphere | 0 | 135000 |  |  | hot rolling, steel | hot rolling, steel | Hot rolling, steel U
market for steel, chromium steel 18/8 | 135000 | ecoinvent 3.8 cutoff | GLO | kilogram | Materials/fuels | technosphere | 0 | 135000 |  |  | steel, chromium steel 18/8 | steel, chromium steel 18/8 | Chromium steel 18/8, at plant U
market for transport, freight train | 29600 | ecoinvent 3.8 cutoff | Europe without Switzerland | ton kilometer | Materials/fuels | technosphere | 0 | 29600 |  |  | transport, freight train | transport, freight train | Transport, freight, rail U
market for transport, freight, lorry, unspecified | 14800 | ecoinvent 3.8 cutoff | RER | ton kilometer | Materials/fuels | technosphere | 0 | 14800 |  |  | transport, freight, lorry, unspecified | transport, freight, lorry, unspecified | Transport, van <3.5t U
Activity | Polar crane NI EPR
comment | Simons A, Bauer C. Life cycle assessment of the Evolutionary Power Reactor (EPR) and the influence of different fuel cycle strategies. Proceedings of the Institution of Mechanical Engineers, Part A: Journal of Power and Energy. 2012;226(3):427-444. doi:10.1177/0957650912440549
location | RER
production amount | 1
reference product | Polar crane NI EPR
type | process
unit | unit
classifications | CPC::53262:Power plants
Exchanges
name | amount | database | location | unit | categories | type | uncertainty type | loc | allocation | comment | product | reference product | simapro name
Polar crane NI EPR | 1 | nuclear fuel chain | RER | unit | Axpo NH 5b::year technologies | production |  |  | 100 |  |  | Polar crane NI EPR
market for hot rolling, steel | 800000 | ecoinvent 3.8 cutoff | GLO | kilogram | Materials/fuels | technosphere | 0 | 800000 |  |  | hot rolling, steel | hot rolling, steel | Hot rolling, steel U
market for steel, chromium steel 18/8 | 40000 | ecoinvent 3.8 cutoff | GLO | kilogram | Materials/fuels | technosphere | 0 | 40000 |  |  | steel, chromium steel 18/8 | steel, chromium steel 18/8 | Chromium steel 18/8, at plant U
market for steel, low-alloyed | 760000 | ecoinvent 3.8 cutoff | GLO | kilogram | Materials/fuels | technosphere | 0 | 760000 |  |  | steel, low-alloyed | steel, low-alloyed | Steel, low-alloyed, at plant U
market for transport, freight train | 176000 | ecoinvent 3.8 cutoff | Europe without Switzerland | ton kilometer | Materials/fuels | technosphere | 0 | 176000 |  |  | transport, freight train | transport, freight train | Transport, freight, rail U
market for transport, freight, lorry, unspecified | 88000 | ecoinvent 3.8 cutoff | RER | ton kilometer | Materials/fuels | technosphere | 0 | 88000 |  |  | transport, freight, lorry, unspecified | transport, freight, lorry, unspecified | Transport, van <3.5t U
Activity | Pressure vessel with internals EPR
comment | Simons A, Bauer C. Life cycle assessment of the Evolutionary Power Reactor (EPR) and the influence of different fuel cycle strategies. Proceedings of the Institution of Mechanical Engineers, Part A: Journal of Power and Energy. 2012;226(3):427-444. doi:10.1177/0957650912440549
location | RER
production amount | 1
reference product | Pressure vessel with internals EPR
type | process
unit | unit
classifications | CPC::53262:Power plants
Exchanges
name | amount | database | location | unit | categories | type | uncertainty type | loc | allocation | comment | product | reference product | simapro name
Pressure vessel with internals EPR | 1 | nuclear fuel chain | RER | unit | Axpo NH 5b::year technologies | production |  |  | 100 |  |  | Pressure vessel with internals EPR
market for aluminium, primary, ingot | 1750 | ecoinvent 3.8 cutoff | IAI Area, EU27 & EFTA | kilogram | Materials/fuels | technosphere | 0 | 1750 |  |  | aluminium, primary, ingot | aluminium, primary, ingot | Aluminium, primary, at plant U
market for copper, cathode | 1200 | ecoinvent 3.8 cutoff | GLO | kilogram | Materials/fuels | technosphere | 0 | 1200 |  |  | copper, cathode | copper, cathode | Copper, at regional storage U
market for hot rolling, steel | 709000 | ecoinvent 3.8 cutoff | GLO | kilogram | Materials/fuels | technosphere | 0 | 709000 |  |  | hot rolling, steel | hot rolling, steel | Hot rolling, steel U
market for nickel, class 1 | 225 | ecoinvent 3.8 cutoff | GLO | kilogram | Materials/fuels | technosphere | 0 | 225 |  |  | nickel, class 1 | nickel, class 1 | Nickel, 99.5%, at plant/GLO U
market for steel, chromium steel 18/8 | 705000 | ecoinvent 3.8 cutoff | GLO | kilogram | Materials/fuels | technosphere | 0 | 705000 |  |  | steel, chromium steel 18/8 | steel, chromium steel 18/8 | Chromium steel 18/8, at plant U
market for transport, freight train | 312000 | ecoinvent 3.8 cutoff | Europe without Switzerland | ton kilometer | Materials/fuels | technosphere | 0 | 312000 |  |  | transport, freight train | transport, freight train | Transport, freight, rail U
market for transport, freight, lorry, unspecified | 156000 | ecoinvent 3.8 cutoff | RER | ton kilometer | Materials/fuels | technosphere | 0 | 156000 |  |  | transport, freight, lorry, unspecified | transport, freight, lorry, unspecified | Transport, van <3.5t U
Activity | Pressurizer primary EPR
comment | Simons A, Bauer C. Life cycle assessment of the Evolutionary Power Reactor (EPR) and the influence of different fuel cycle strategies. Proceedings of the Institution of Mechanical Engineers, Part A: Journal of Power and Energy. 2012;226(3):427-444. doi:10.1177/0957650912440549
location | RER
production amount | 1
reference product | Pressurizer primary EPR
type | process
unit | unit
classifications | CPC::53262:Power plants
Exchanges
name | amount | database | location | unit | categories | type | uncertainty type | loc | allocation | comment | product | reference product | simapro name
Pressurizer primary EPR | 1 | nuclear fuel chain | RER | unit | Axpo NH 5b::year technologies | production |  |  | 100 |  |  | Pressurizer primary EPR
market for hot rolling, steel | 150000 | ecoinvent 3.8 cutoff | GLO | kilogram | Materials/fuels | technosphere | 0 | 150000 |  |  | hot rolling, steel | hot rolling, steel | Hot rolling, steel U
market for steel, chromium steel 18/8 | 150000 | ecoinvent 3.8 cutoff | GLO | kilogram | Materials/fuels | technosphere | 0 | 150000 |  |  | steel, chromium steel 18/8 | steel, chromium steel 18/8 | Chromium steel 18/8, at plant U
market for transport, freight train | 33000 | ecoinvent 3.8 cutoff | Europe without Switzerland | ton kilometer | Materials/fuels | technosphere | 0 | 33000 |  |  | transport, freight train | transport, freight train | Transport, freight, rail U
market for transport, freight, lorry, unspecified | 16500 | ecoinvent 3.8 cutoff | RER | ton kilometer | Materials/fuels | technosphere | 0 | 16500 |  |  | transport, freight, lorry, unspecified | transport, freight, lorry, unspecified | Transport, van <3.5t U
Activity | Primary EPR
comment | Simons A, Bauer C. Life cycle assessment of the Evolutionary Power Reactor (EPR) and the influence of different fuel cycle strategies. Proceedings of the Institution of Mechanical Engineers, Part A: Journal of Power and Energy. 2012;226(3):427-444. doi:10.1177/0957650912440549
location | RER
production amount | 1
reference product | Primary EPR
type | process
unit | unit
classifications | CPC::53262:Power plants
Exchanges
name | amount | database | location | unit | categories | type | uncertainty type | loc | allocation | comment | reference product
Primary EPR | 1 | nuclear fuel chain | RER | unit | Axpo NH 5b::year technologies | production |  |  | 100 |  | Primary EPR
Piping primary EPR | 1 | nuclear fuel chain | RER | unit | Materials/fuels | technosphere | 0 | 1 |  |  | Piping primary EPR
Pressure vessel with internals EPR | 1 | nuclear fuel chain | RER | unit | Materials/fuels | technosphere | 0 | 1 |  |  | Pressure vessel with internals EPR
Pressurizer primary EPR | 1 | nuclear fuel chain | RER | unit | Materials/fuels | technosphere | 0 | 1 |  |  | Pressurizer primary EPR
Pump primary EPR | 4 | nuclear fuel chain | RER | unit | Materials/fuels | technosphere | 0 | 4 |  |  | Pump primary EPR
Steam generator primary EPR | 4 | nuclear fuel chain | RER | unit | Materials/fuels | technosphere | 0 | 4 |  |  | Steam generator primary EPR
Activity | Procurement TI EPR
comment | Simons A, Bauer C. Life cycle assessment of the Evolutionary Power Reactor (EPR) and the influence of different fuel cycle strategies. Proceedings of the Institution of Mechanical Engineers, Part A: Journal of Power and Energy. 2012;226(3):427-444. doi:10.1177/0957650912440549
location | CH
production amount | 1
reference product | Procurement TI EPR
type | process
unit | unit
classifications | CPC::83324:Engineering services for power projects
Exchanges
name | amount | database | location | unit | categories | type | uncertainty type | loc | allocation | comment | reference product
Procurement TI EPR | 1 | nuclear fuel chain | CH | unit | Axpo NH 5b::year technologies | production |  |  | 100 |  | Procurement TI EPR
Procurement civil, partial, TI EPR | 1 | nuclear fuel chain | CH | unit | Materials/fuels | technosphere | 0 | 1 |  |  | Procurement civil, partial, TI EPR
Procurement electrical & I&C equipment TI EPR | 1 | nuclear fuel chain | CH | unit | Materials/fuels | technosphere | 0 | 1 |  |  | Procurement electrical & I&C equipment TI EPR
Procurement mechanical TI EPR | 1 | nuclear fuel chain | CH | unit | Materials/fuels | technosphere | 0 | 1 |  |  | Procurement mechanical TI EPR
Procurement miscellaneous TI EPR | 1 | nuclear fuel chain | CH | unit | Materials/fuels | technosphere | 0 | 1 |  |  | Procurement miscellaneous TI EPR
Activity | Procurement TI EPR
comment | Simons A, Bauer C. Life cycle assessment of the Evolutionary Power Reactor (EPR) and the influence of different fuel cycle strategies. Proceedings of the Institution of Mechanical Engineers, Part A: Journal of Power and Energy. 2012;226(3):427-444. doi:10.1177/0957650912440549
location | RER
production amount | 1
reference product | Procurement TI EPR
type | process
unit | unit
classifications | CPC::83324:Engineering services for power projects
Exchanges
name | amount | database | location | unit | categories | type | uncertainty type | loc | allocation | comment | reference product
Procurement TI EPR | 1 | nuclear fuel chain | RER | unit | Axpo NH 5b::year technologies | production |  |  | 100 |  | Procurement TI EPR
Procurement civil, partial, TI EPR | 1 | nuclear fuel chain | RER | unit | Materials/fuels | technosphere | 0 | 1 |  |  | Procurement civil, partial, TI EPR
Procurement electrical & I&C equipment TI EPR | 1 | nuclear fuel chain | RER | unit | Materials/fuels | technosphere | 0 | 1 |  |  | Procurement electrical & I&C equipment TI EPR
Procurement mechanical TI EPR | 1 | nuclear fuel chain | RER | unit | Materials/fuels | technosphere | 0 | 1 |  |  | Procurement mechanical TI EPR
Procurement miscellaneous TI EPR | 1 | nuclear fuel chain | RER | unit | Materials/fuels | technosphere | 0 | 1 |  |  | Procurement miscellaneous TI EPR
Activity | Procurement civil, partial, TI EPR
comment | Simons A, Bauer C. Life cycle assessment of the Evolutionary Power Reactor (EPR) and the influence of different fuel cycle strategies. Proceedings of the Institution of Mechanical Engineers, Part A: Journal of Power and Energy. 2012;226(3):427-444. doi:10.1177/0957650912440549
location | CH
production amount | 1
reference product | Procurement civil, partial, TI EPR
type | process
unit | unit
classifications | CPC::83324:Engineering services for power projects
Exchanges
name | amount | database | location | unit | categories | type | uncertainty type | loc | allocation | comment | product | reference product | simapro name
Procurement civil, partial, TI EPR | 1 | nuclear fuel chain | CH | unit | Axpo NH 5b::year technologies | production |  |  | 100 |  |  | Procurement civil, partial, TI EPR
market for concrete, normal | 550 | ecoinvent 3.8 cutoff | CH | cubic meter | Materials/fuels | technosphere | 0 | 550 |  |  | concrete, normal | concrete, normal | Concrete, normal, at plant U
market for hot rolling, steel | 1400000 | ecoinvent 3.8 cutoff | GLO | kilogram | Materials/fuels | technosphere | 0 | 1400000 |  |  | hot rolling, steel | hot rolling, steel | Hot rolling, steel U
market for reinforcing steel | 13300000 | ecoinvent 3.8 cutoff | GLO | kilogram | Materials/fuels | technosphere | 0 | 13300000 |  |  | reinforcing steel | reinforcing steel | Reinforcing steel, at plant U
market for steel, chromium steel 18/8 | 100000 | ecoinvent 3.8 cutoff | GLO | kilogram | Materials/fuels | technosphere | 0 | 100000 |  |  | steel, chromium steel 18/8 | steel, chromium steel 18/8 | Chromium steel 18/8, at plant U
market for steel, low-alloyed | 1300000 | ecoinvent 3.8 cutoff | GLO | kilogram | Materials/fuels | technosphere | 0 | 1300000 |  |  | steel, low-alloyed | steel, low-alloyed | Steel, low-alloyed, at plant U
market for transport, freight train | 7350000 | ecoinvent 3.8 cutoff | Europe without Switzerland | ton kilometer | Materials/fuels | technosphere | 0 | 7350000 |  |  | transport, freight train | transport, freight train | Transport, freight, rail U
market for transport, freight train | 1470000 | ecoinvent 3.8 cutoff | CH | ton kilometer | Materials/fuels | technosphere | 0 | 1470000 |  |  | transport, freight train | transport, freight train | Transport, freight, rail U
market for transport, freight, lorry, unspecified | 7380000 | ecoinvent 3.8 cutoff | RER | ton kilometer | Materials/fuels | technosphere | 0 | 7380000 |  |  | transport, freight, lorry, unspecified | transport, freight, lorry, unspecified | Transport, van <3.5t U
Activity | Procurement civil, partial, TI EPR
comment | Simons A, Bauer C. Life cycle assessment of the Evolutionary Power Reactor (EPR) and the influence of different fuel cycle strategies. Proceedings of the Institution of Mechanical Engineers, Part A: Journal of Power and Energy. 2012;226(3):427-444. doi:10.1177/0957650912440549
location | RER
production amount | 1
reference product | Procurement civil, partial, TI EPR
type | process
unit | unit
classifications | CPC::83324:Engineering services for power projects
Exchanges
name | amount | database | location | unit | categories | type | uncertainty type | loc | allocation | comment | product | reference product | simapro name
Procurement civil, partial, TI EPR | 1 | nuclear fuel chain | RER | unit | Axpo NH 5b::year technologies | production |  |  | 100 |  |  | Procurement civil, partial, TI EPR
market for concrete, normal | 550 | ecoinvent 3.8 cutoff | CH | cubic meter | Materials/fuels | technosphere | 0 | 550 |  |  | concrete, normal | concrete, normal | Concrete, normal, at plant U
market for hot rolling, steel | 1400000 | ecoinvent 3.8 cutoff | GLO | kilogram | Materials/fuels | technosphere | 0 | 1400000 |  |  | hot rolling, steel | hot rolling, steel | Hot rolling, steel U
market for reinforcing steel | 13300000 | ecoinvent 3.8 cutoff | GLO | kilogram | Materials/fuels | technosphere | 0 | 13300000 |  |  | reinforcing steel | reinforcing steel | Reinforcing steel, at plant U
market for steel, chromium steel 18/8 | 100000 | ecoinvent 3.8 cutoff | GLO | kilogram | Materials/fuels | technosphere | 0 | 100000 |  |  | steel, chromium steel 18/8 | steel, chromium steel 18/8 | Chromium steel 18/8, at plant U
market for steel, low-alloyed | 1300000 | ecoinvent 3.8 cutoff | GLO | kilogram | Materials/fuels | technosphere | 0 | 1300000 |  |  | steel, low-alloyed | steel, low-alloyed | Steel, low-alloyed, at plant U
market for transport, freight train | 2940000 | ecoinvent 3.8 cutoff | Europe without Switzerland | ton kilometer | Materials/fuels | technosphere | 0 | 2940000 |  |  | transport, freight train | transport, freight train | Transport, freight, rail U
market for transport, freight, lorry, unspecified | 1540000 | ecoinvent 3.8 cutoff | RER | ton kilometer | Materials/fuels | technosphere | 0 | 1540000 |  |  | transport, freight, lorry, unspecified | transport, freight, lorry, unspecified | Transport, van <3.5t U
Activity | Procurement electrical & I&C equipment TI EPR
comment | Simons A, Bauer C. Life cycle assessment of the Evolutionary Power Reactor (EPR) and the influence of different fuel cycle strategies. Proceedings of the Institution of Mechanical Engineers, Part A: Journal of Power and Energy. 2012;226(3):427-444. doi:10.1177/0957650912440549
location | CH
production amount | 1
reference product | Procurement electrical & I&C equipment TI EPR
type | process
unit | unit
classifications | CPC::83324:Engineering services for power projects
Exchanges
name | amount | database | location | unit | categories | type | uncertainty type | loc | allocation | comment | product | reference product | simapro name
Procurement electrical & I&C equipment TI EPR | 1 | nuclear fuel chain | CH | unit | Axpo NH 5b::year technologies | production |  |  | 100 |  |  | Procurement electrical & I&C equipment TI EPR
Battery Charger | 5 | nuclear fuel chain | CH | unit | Materials/fuels | technosphere | 0 | 5 |  |  |  | Battery Charger
Cable Trays TI EPR | 1 | nuclear fuel chain | CH | unit | Materials/fuels | technosphere | 0 | 1 |  |  |  | Cable Trays TI EPR
Cable, average, EPR | 150000 | nuclear fuel chain | CH | meter | Materials/fuels | technosphere | 0 | 150000 |  |  |  | Cable, average, EPR
Diesel generator 2MW | 3 | nuclear fuel chain | CH | unit | Materials/fuels | technosphere | 0 | 3 |  |  |  | Diesel generator 2MW
Fire figting equipment TI EPR | 1 | nuclear fuel chain | CH | unit | Materials/fuels | technosphere | 0 | 1 |  |  |  | Fire figting equipment TI EPR
HVAC equipment | 1600 | nuclear fuel chain | CH | square meter | Materials/fuels | technosphere | 0 | 1600 |  |  |  | HVAC equipment
I&C cabinet | 10 | nuclear fuel chain | CH | unit | Materials/fuels | technosphere | 0 | 10 |  |  |  | I&C cabinet
Isolated phase bus | 1 | nuclear fuel chain | CH | unit | Materials/fuels | technosphere | 0 | 1 |  |  |  | Isolated phase bus
Switchgear HV | 4 | nuclear fuel chain | CH | unit | Materials/fuels | technosphere | 0 | 4 |  |  |  | Switchgear HV
Switchgear LV | 110 | nuclear fuel chain | CH | unit | Materials/fuels | technosphere | 0 | 110 |  |  |  | Switchgear LV
Switchgear MV | 70 | nuclear fuel chain | CH | unit | Materials/fuels | technosphere | 0 | 70 |  |  |  | Switchgear MV
Transformer 12kV | 11 | nuclear fuel chain | CH | unit | Materials/fuels | technosphere | 0 | 11 |  |  |  | Transformer 12kV
Transformer 500MV | 7 | nuclear fuel chain | CH | unit | Materials/fuels | technosphere | 0 | 7 |  |  |  | Transformer 500MV
battery 50kW | 1 | nuclear fuel chain | CH | unit | Materials/fuels | technosphere | 0 | 1 |  |  |  | battery 50kW
market for transport, freight, lorry, unspecified | 157000 | ecoinvent 3.8 cutoff | RER | ton kilometer | Materials/fuels | technosphere | 0 | 157000 |  |  | transport, freight, lorry, unspecified | transport, freight, lorry, unspecified | Transport, van <3.5t U
Activity | Procurement electrical & I&C equipment TI EPR
comment | Simons A, Bauer C. Life cycle assessment of the Evolutionary Power Reactor (EPR) and the influence of different fuel cycle strategies. Proceedings of the Institution of Mechanical Engineers, Part A: Journal of Power and Energy. 2012;226(3):427-444. doi:10.1177/0957650912440549
location | RER
production amount | 1
reference product | Procurement electrical & I&C equipment TI EPR
type | process
unit | unit
classifications | CPC::83324:Engineering services for power projects
Exchanges
name | amount | database | location | unit | categories | type | uncertainty type | loc | allocation | comment | product | reference product | simapro name
Procurement electrical & I&C equipment TI EPR | 1 | nuclear fuel chain | RER | unit | Axpo NH 5b::year technologies | production |  |  | 100 |  |  | Procurement electrical & I&C equipment TI EPR
Battery Charger | 5 | nuclear fuel chain | RER | unit | Materials/fuels | technosphere | 0 | 5 |  |  |  | Battery Charger
Cable Trays TI EPR | 1 | nuclear fuel chain | RER | unit | Materials/fuels | technosphere | 0 | 1 |  |  |  | Cable Trays TI EPR
Cable, average, EPR | 150000 | nuclear fuel chain | RER | meter | Materials/fuels | technosphere | 0 | 150000 |  |  |  | Cable, average, EPR
Diesel generator 2MW | 3 | nuclear fuel chain | RER | unit | Materials/fuels | technosphere | 0 | 3 |  |  |  | Diesel generator 2MW
Fire figting equipment TI EPR | 1 | nuclear fuel chain | RER | unit | Materials/fuels | technosphere | 0 | 1 |  |  |  | Fire figting equipment TI EPR
HVAC equipment | 1600 | nuclear fuel chain | RER | square meter | Materials/fuels | technosphere | 0 | 1600 |  |  |  | HVAC equipment
I&C cabinet | 10 | nuclear fuel chain | RER | unit | Materials/fuels | technosphere | 0 | 10 |  |  |  | I&C cabinet
Isolated phase bus | 1 | nuclear fuel chain | RER | unit | Materials/fuels | technosphere | 0 | 1 |  |  |  | Isolated phase bus
Switchgear HV | 4 | nuclear fuel chain | RER | unit | Materials/fuels | technosphere | 0 | 4 |  |  |  | Switchgear HV
Switchgear LV | 110 | nuclear fuel chain | RER | unit | Materials/fuels | technosphere | 0 | 110 |  |  |  | Switchgear LV
Switchgear MV | 70 | nuclear fuel chain | RER | unit | Materials/fuels | technosphere | 0 | 70 |  |  |  | Switchgear MV
Transformer 12kV | 11 | nuclear fuel chain | RER | unit | Materials/fuels | technosphere | 0 | 11 |  |  |  | Transformer 12kV
Transformer 500MV | 7 | nuclear fuel chain | RER | unit | Materials/fuels | technosphere | 0 | 7 |  |  |  | Transformer 500MV
battery 50kW | 1 | nuclear fuel chain | RER | unit | Materials/fuels | technosphere | 0 | 1 |  |  |  | battery 50kW
market for transport, freight, lorry, unspecified | 629000 | ecoinvent 3.8 cutoff | RER | ton kilometer | Materials/fuels | technosphere | 0 | 629000 |  |  | transport, freight, lorry, unspecified | transport, freight, lorry, unspecified | Transport, van <3.5t U
Activity | Procurement mechanical TI EPR
comment | Simons A, Bauer C. Life cycle assessment of the Evolutionary Power Reactor (EPR) and the influence of different fuel cycle strategies. Proceedings of the Institution of Mechanical Engineers, Part A: Journal of Power and Energy. 2012;226(3):427-444. doi:10.1177/0957650912440549
location | CH
production amount | 1
reference product | Procurement mechanical TI EPR
type | process
unit | unit
classifications | CPC::83324:Engineering services for power projects
Exchanges
name | amount | database | location | unit | categories | type | uncertainty type | loc | allocation | comment | product | reference product | simapro name
Procurement mechanical TI EPR | 1 | nuclear fuel chain | CH | unit | Axpo NH 5b::year technologies | production |  |  | 100 |  |  | Procurement mechanical TI EPR
Condenser EPR | 1 | nuclear fuel chain | RER | unit | Materials/fuels | technosphere | 0 | 1 |  |  |  | Condenser EPR
Cross over pipes & pipes HPT to separator-reheater EPR | 1 | nuclear fuel chain | RER | unit | Materials/fuels | technosphere | 0 | 1 |  |  |  | Cross over pipes & pipes HPT to separator-reheater EPR
Generator EPR | 1 | nuclear fuel chain | RER | unit | Materials/fuels | technosphere | 0 | 1 |  |  |  | Generator EPR
Moisture separator-reheater HTP-LPT EPR | 2 | nuclear fuel chain | RER | unit | Materials/fuels | technosphere | 0 | 2 |  |  |  | Moisture separator-reheater HTP-LPT EPR
Pipes HPT to reheater stage 2 EPR | 1 | nuclear fuel chain | RER | unit | Materials/fuels | technosphere | 0 | 1 |  |  |  | Pipes HPT to reheater stage 2 EPR
Pipes, valves TI EPR | 1 | nuclear fuel chain | RER | unit | Materials/fuels | technosphere | 0 | 1 |  |  |  | Pipes, valves TI EPR
Turbine EPR | 1 | nuclear fuel chain | RER | unit | Materials/fuels | technosphere | 0 | 1 |  |  |  | Turbine EPR
market for transport, freight, lorry, unspecified | 2520000 | ecoinvent 3.8 cutoff | RER | ton kilometer | Materials/fuels | technosphere | 0 | 2520000 |  |  | transport, freight, lorry, unspecified | transport, freight, lorry, unspecified | Transport, van <3.5t U
market for transport, freight, lorry, unspecified | 510000 | ecoinvent 3.8 cutoff | RER | ton kilometer | Materials/fuels | technosphere | 0 | 510000 |  |  | transport, freight, lorry, unspecified | transport, freight, lorry, unspecified | Transport, van <3.5t U
Activity | Procurement mechanical TI EPR
comment | Simons A, Bauer C. Life cycle assessment of the Evolutionary Power Reactor (EPR) and the influence of different fuel cycle strategies. Proceedings of the Institution of Mechanical Engineers, Part A: Journal of Power and Energy. 2012;226(3):427-444. doi:10.1177/0957650912440549
location | RER
production amount | 1
reference product | Procurement mechanical TI EPR
type | process
unit | unit
classifications | CPC::83324:Engineering services for power projects
Exchanges
name | amount | database | location | unit | categories | type | uncertainty type | loc | allocation | comment | product | reference product | simapro name
Procurement mechanical TI EPR | 1 | nuclear fuel chain | RER | unit | Axpo NH 5b::year technologies | production |  |  | 100 |  |  | Procurement mechanical TI EPR
Condenser EPR | 1 | nuclear fuel chain | RER | unit | Materials/fuels | technosphere | 0 | 1 |  |  |  | Condenser EPR
Cross over pipes & pipes HPT to separator-reheater EPR | 1 | nuclear fuel chain | RER | unit | Materials/fuels | technosphere | 0 | 1 |  |  |  | Cross over pipes & pipes HPT to separator-reheater EPR
Generator EPR | 1 | nuclear fuel chain | RER | unit | Materials/fuels | technosphere | 0 | 1 |  |  |  | Generator EPR
Moisture separator-reheater HTP-LPT EPR | 2 | nuclear fuel chain | RER | unit | Materials/fuels | technosphere | 0 | 2 |  |  |  | Moisture separator-reheater HTP-LPT EPR
Pipes HPT to reheater stage 2 EPR | 1 | nuclear fuel chain | RER | unit | Materials/fuels | technosphere | 0 | 1 |  |  |  | Pipes HPT to reheater stage 2 EPR
Pipes, valves TI EPR | 1 | nuclear fuel chain | RER | unit | Materials/fuels | technosphere | 0 | 1 |  |  |  | Pipes, valves TI EPR
Turbine EPR | 1 | nuclear fuel chain | RER | unit | Materials/fuels | technosphere | 0 | 1 |  |  |  | Turbine EPR
market for transport, freight, lorry, unspecified | 2880000 | ecoinvent 3.8 cutoff | RER | ton kilometer | Materials/fuels | technosphere | 0 | 2880000 |  |  | transport, freight, lorry, unspecified | transport, freight, lorry, unspecified | Transport, van <3.5t U
Activity | Procurement miscellaneous TI EPR
comment | Simons A, Bauer C. Life cycle assessment of the Evolutionary Power Reactor (EPR) and the influence of different fuel cycle strategies. Proceedings of the Institution of Mechanical Engineers, Part A: Journal of Power and Energy. 2012;226(3):427-444. doi:10.1177/0957650912440549
location | CH
production amount | 1
reference product | Procurement miscellaneous TI EPR
type | process
unit | unit
classifications | CPC::83324:Engineering services for power projects
Exchanges
name | amount | database | location | unit | categories | type | uncertainty type | loc | allocation | comment | product | reference product | simapro name
Procurement miscellaneous TI EPR | 1 | nuclear fuel chain | CH | unit | Axpo NH 5b::year technologies | production |  |  | 100 |  |  | Procurement miscellaneous TI EPR
market for copper, cathode | 1000 | ecoinvent 3.8 cutoff | GLO | kilogram | Materials/fuels | technosphere | 0 | 1000 |  |  | copper, cathode | copper, cathode | Copper, at regional storage U
market for hot rolling, steel | 130000 | ecoinvent 3.8 cutoff | GLO | kilogram | Materials/fuels | technosphere | 0 | 130000 |  |  | hot rolling, steel | hot rolling, steel | Hot rolling, steel U
market for reinforcing steel | 2000 | ecoinvent 3.8 cutoff | GLO | kilogram | Materials/fuels | technosphere | 0 | 2000 |  |  | reinforcing steel | reinforcing steel | Reinforcing steel, at plant U
market for steel, chromium steel 18/8 | 10000 | ecoinvent 3.8 cutoff | GLO | kilogram | Materials/fuels | technosphere | 0 | 10000 |  |  | steel, chromium steel 18/8 | steel, chromium steel 18/8 | Chromium steel 18/8, at plant U
market for steel, low-alloyed | 120000 | ecoinvent 3.8 cutoff | GLO | kilogram | Materials/fuels | technosphere | 0 | 120000 |  |  | steel, low-alloyed | steel, low-alloyed | Steel, low-alloyed, at plant U
market for transport, freight train | 66500 | ecoinvent 3.8 cutoff | Europe without Switzerland | ton kilometer | Materials/fuels | technosphere | 0 | 66500 |  |  | transport, freight train | transport, freight train | Transport, freight, rail U
market for transport, freight train | 13300 | ecoinvent 3.8 cutoff | CH | ton kilometer | Materials/fuels | technosphere | 0 | 13300 |  |  | transport, freight train | transport, freight train | Transport, freight, rail U
market for transport, freight, lorry, unspecified | 6650 | ecoinvent 3.8 cutoff | RER | ton kilometer | Materials/fuels | technosphere | 0 | 6650 |  |  | transport, freight, lorry, unspecified | transport, freight, lorry, unspecified | Transport, van <3.5t U
wire drawing, copper | 1000 | ecoinvent 3.8 cutoff | RER | kilogram | Materials/fuels | technosphere | 0 | 1000 |  |  |  | wire drawing, copper | Wire drawing, copper U
wire drawing, steel | 2000 | ecoinvent 3.8 cutoff | RER | kilogram | Materials/fuels | technosphere | 0 | 2000 |  |  |  | wire drawing, steel | Wire drawing, steel U
Activity | Procurement miscellaneous TI EPR
comment | Simons A, Bauer C. Life cycle assessment of the Evolutionary Power Reactor (EPR) and the influence of different fuel cycle strategies. Proceedings of the Institution of Mechanical Engineers, Part A: Journal of Power and Energy. 2012;226(3):427-444. doi:10.1177/0957650912440549
location | RER
production amount | 1
reference product | Procurement miscellaneous TI EPR
type | process
unit | unit
classifications | CPC::83324:Engineering services for power projects
Exchanges
name | amount | database | location | unit | categories | type | uncertainty type | loc | allocation | comment | product | reference product | simapro name
Procurement miscellaneous TI EPR | 1 | nuclear fuel chain | RER | unit | Axpo NH 5b::year technologies | production |  |  | 100 |  |  | Procurement miscellaneous TI EPR
market for copper, cathode | 1000 | ecoinvent 3.8 cutoff | GLO | kilogram | Materials/fuels | technosphere | 0 | 1000 |  |  | copper, cathode | copper, cathode | Copper, at regional storage U
market for hot rolling, steel | 130000 | ecoinvent 3.8 cutoff | GLO | kilogram | Materials/fuels | technosphere | 0 | 130000 |  |  | hot rolling, steel | hot rolling, steel | Hot rolling, steel U
market for reinforcing steel | 2000 | ecoinvent 3.8 cutoff | GLO | kilogram | Materials/fuels | technosphere | 0 | 2000 |  |  | reinforcing steel | reinforcing steel | Reinforcing steel, at plant U
market for steel, chromium steel 18/8 | 10000 | ecoinvent 3.8 cutoff | GLO | kilogram | Materials/fuels | technosphere | 0 | 10000 |  |  | steel, chromium steel 18/8 | steel, chromium steel 18/8 | Chromium steel 18/8, at plant U
market for steel, low-alloyed | 120000 | ecoinvent 3.8 cutoff | GLO | kilogram | Materials/fuels | technosphere | 0 | 120000 |  |  | steel, low-alloyed | steel, low-alloyed | Steel, low-alloyed, at plant U
market for transport, freight train | 66600 | ecoinvent 3.8 cutoff | Europe without Switzerland | ton kilometer | Materials/fuels | technosphere | 0 | 66600 |  |  | transport, freight train | transport, freight train | Transport, freight, rail U
market for transport, freight, lorry, unspecified | 13300 | ecoinvent 3.8 cutoff | RER | ton kilometer | Materials/fuels | technosphere | 0 | 13300 |  |  | transport, freight, lorry, unspecified | transport, freight, lorry, unspecified | Transport, van <3.5t U
wire drawing, copper | 1000 | ecoinvent 3.8 cutoff | RER | kilogram | Materials/fuels | technosphere | 0 | 1000 |  |  |  | wire drawing, copper | Wire drawing, copper U
wire drawing, steel | 2000 | ecoinvent 3.8 cutoff | RER | kilogram | Materials/fuels | technosphere | 0 | 2000 |  |  |  | wire drawing, steel | Wire drawing, steel U
Activity | Pump primary EPR
comment | Simons A, Bauer C. Life cycle assessment of the Evolutionary Power Reactor (EPR) and the influence of different fuel cycle strategies. Proceedings of the Institution of Mechanical Engineers, Part A: Journal of Power and Energy. 2012;226(3):427-444. doi:10.1177/0957650912440549
location | RER
production amount | 1
reference product | Pump primary EPR
type | process
unit | unit
classifications | CPC::43220:Pumps for liquids; liquid elevators
Exchanges
name | amount | database | location | unit | categories | type | uncertainty type | loc | allocation | comment | product | reference product | simapro name
Pump primary EPR | 1 | nuclear fuel chain | RER | unit | Axpo NH 5b::year technologies | production |  |  | 100 |  |  | Pump primary EPR
market for copper, cathode | 5600 | ecoinvent 3.8 cutoff | GLO | kilogram | Materials/fuels | technosphere | 0 | 5600 |  |  | copper, cathode | copper, cathode | Copper, at regional storage U
market for hot rolling, steel | 106000 | ecoinvent 3.8 cutoff | GLO | kilogram | Materials/fuels | technosphere | 0 | 106000 |  |  | hot rolling, steel | hot rolling, steel | Hot rolling, steel U
market for steel, chromium steel 18/8 | 106000 | ecoinvent 3.8 cutoff | GLO | kilogram | Materials/fuels | technosphere | 0 | 106000 |  |  | steel, chromium steel 18/8 | steel, chromium steel 18/8 | Chromium steel 18/8, at plant U
market for transport, freight train | 24600 | ecoinvent 3.8 cutoff | Europe without Switzerland | ton kilometer | Materials/fuels | technosphere | 0 | 24600 |  |  | transport, freight train | transport, freight train | Transport, freight, rail U
market for transport, freight, lorry, unspecified | 12300 | ecoinvent 3.8 cutoff | RER | ton kilometer | Materials/fuels | technosphere | 0 | 12300 |  |  | transport, freight, lorry, unspecified | transport, freight, lorry, unspecified | Transport, van <3.5t U
wire drawing, copper | 5600 | ecoinvent 3.8 cutoff | RER | kilogram | Materials/fuels | technosphere | 0 | 5600 |  |  |  | wire drawing, copper | Wire drawing, copper U
Activity | Steam generator primary EPR
comment | Simons A, Bauer C. Life cycle assessment of the Evolutionary Power Reactor (EPR) and the influence of different fuel cycle strategies. Proceedings of the Institution of Mechanical Engineers, Part A: Journal of Power and Energy. 2012;226(3):427-444. doi:10.1177/0957650912440549
location | RER
production amount | 1
reference product | Steam generator primary EPR
type | process
unit | unit
classifications | CPC::42320:Steam or other vapour generating boilers (other than central heating hot water boilers capable also of producing low pressure steam); super-heated water boilers
Exchanges
name | amount | database | location | unit | categories | type | uncertainty type | loc | allocation | comment | product | reference product | simapro name
Steam generator primary EPR | 1 | nuclear fuel chain | RER | unit | Axpo NH 5b::year technologies | production |  |  | 100 |  |  | Steam generator primary EPR
market for drawing of pipe, steel | 38600 | ecoinvent 3.8 cutoff | GLO | kilogram | Materials/fuels | technosphere | 0 | 38600 |  |  | drawing of pipe, steel | drawing of pipe, steel | Drawing of pipes, steel U
market for hot rolling, steel | 461000 | ecoinvent 3.8 cutoff | GLO | kilogram | Materials/fuels | technosphere | 0 | 461000 |  |  | hot rolling, steel | hot rolling, steel | Hot rolling, steel U
market for steel, chromium steel 18/8 | 500000 | ecoinvent 3.8 cutoff | GLO | kilogram | Materials/fuels | technosphere | 0 | 500000 |  |  | steel, chromium steel 18/8 | steel, chromium steel 18/8 | Chromium steel 18/8, at plant U
market for transport, freight train | 110000 | ecoinvent 3.8 cutoff | Europe without Switzerland | ton kilometer | Materials/fuels | technosphere | 0 | 110000 |  |  | transport, freight train | transport, freight train | Transport, freight, rail U
market for transport, freight, lorry, unspecified | 55000 | ecoinvent 3.8 cutoff | RER | ton kilometer | Materials/fuels | technosphere | 0 | 55000 |  |  | transport, freight, lorry, unspecified | transport, freight, lorry, unspecified | Transport, van <3.5t U
Activity | Support primary EPR
comment | Simons A, Bauer C. Life cycle assessment of the Evolutionary Power Reactor (EPR) and the influence of different fuel cycle strategies. Proceedings of the Institution of Mechanical Engineers, Part A: Journal of Power and Energy. 2012;226(3):427-444. doi:10.1177/0957650912440549
location | RER
production amount | 1
reference product | Support primary EPR
type | process
unit | unit
classifications | CPC::53262:Power plants
Exchanges
name | amount | database | location | unit | categories | type | uncertainty type | loc | allocation | comment | product | reference product | simapro name
Support primary EPR | 1 | nuclear fuel chain | RER | unit | Axpo NH 5b::year technologies | production |  |  | 100 |  |  | Support primary EPR
market for hot rolling, steel | 953000 | ecoinvent 3.8 cutoff | GLO | kilogram | Materials/fuels | technosphere | 0 | 953000 |  |  | hot rolling, steel | hot rolling, steel | Hot rolling, steel U
market for steel, low-alloyed | 953000 | ecoinvent 3.8 cutoff | GLO | kilogram | Materials/fuels | technosphere | 0 | 953000 |  |  | steel, low-alloyed | steel, low-alloyed | Steel, low-alloyed, at plant U
market for transport, freight train | 210000 | ecoinvent 3.8 cutoff | Europe without Switzerland | ton kilometer | Materials/fuels | technosphere | 0 | 210000 |  |  | transport, freight train | transport, freight train | Transport, freight, rail U
market for transport, freight, lorry, unspecified | 105000 | ecoinvent 3.8 cutoff | RER | ton kilometer | Materials/fuels | technosphere | 0 | 105000 |  |  | transport, freight, lorry, unspecified | transport, freight, lorry, unspecified | Transport, van <3.5t U
Activity | Supports NI EPR
comment | Simons A, Bauer C. Life cycle assessment of the Evolutionary Power Reactor (EPR) and the influence of different fuel cycle strategies. Proceedings of the Institution of Mechanical Engineers, Part A: Journal of Power and Energy. 2012;226(3):427-444. doi:10.1177/0957650912440549
location | RER
production amount | 1
reference product | Supports NI EPR
type | process
unit | unit
classifications | CPC::53262:Power plants
Exchanges
name | amount | database | location | unit | categories | type | uncertainty type | loc | allocation | comment | product | reference product | simapro name
Supports NI EPR | 1 | nuclear fuel chain | RER | unit | Axpo NH 5b::year technologies | production |  |  | 100 |  |  | Supports NI EPR
market for hot rolling, steel | 1030000 | ecoinvent 3.8 cutoff | GLO | kilogram | Materials/fuels | technosphere | 0 | 1030000 |  |  | hot rolling, steel | hot rolling, steel | Hot rolling, steel U
market for steel, chromium steel 18/8 | 1030000 | ecoinvent 3.8 cutoff | GLO | kilogram | Materials/fuels | technosphere | 0 | 1030000 |  |  | steel, chromium steel 18/8 | steel, chromium steel 18/8 | Chromium steel 18/8, at plant U
market for transport, freight train | 227000 | ecoinvent 3.8 cutoff | Europe without Switzerland | ton kilometer | Materials/fuels | technosphere | 0 | 227000 |  |  | transport, freight train | transport, freight train | Transport, freight, rail U
market for transport, freight, lorry, unspecified | 113000 | ecoinvent 3.8 cutoff | RER | ton kilometer | Materials/fuels | technosphere | 0 | 113000 |  |  | transport, freight, lorry, unspecified | transport, freight, lorry, unspecified | Transport, van <3.5t U
Activity | Switchgear HV
comment | Simons A, Bauer C. Life cycle assessment of the Evolutionary Power Reactor (EPR) and the influence of different fuel cycle strategies. Proceedings of the Institution of Mechanical Engineers, Part A: Journal of Power and Energy. 2012;226(3):427-444. doi:10.1177/0957650912440549
location | CH
production amount | 1
reference product | Switchgear HV
type | process
unit | unit
classifications | CPC::46211:Electrical apparatus for switching or protecting electrical circuits, or for making connexions to or in electrical circuits, for a voltage exceeding 1000 V
Exchanges
name | amount | database | location | unit | categories | type | uncertainty type | loc | allocation | comment | product | reference product | simapro name
Sulfur hexafluoride | 122 | biosphere3 |  | kilogram | air::non-urban air or from high stacks | biosphere | 0 | 122
Switchgear HV | 1 | nuclear fuel chain | CH | unit | Axpo NH 5b::year technologies | production |  |  | 100 |  |  | Switchgear HV
market for aluminium, primary, ingot | 27100 | ecoinvent 3.8 cutoff | IAI Area, EU27 & EFTA | kilogram | Materials/fuels | technosphere | 0 | 27100 |  |  | aluminium, primary, ingot | aluminium, primary, ingot | Aluminium, primary, at plant U
market for copper, cathode | 3470 | ecoinvent 3.8 cutoff | GLO | kilogram | Materials/fuels | technosphere | 0 | 3470 |  |  | copper, cathode | copper, cathode | Copper, at regional storage U
market for epoxy resin insulator, SiO2 | 1390 | ecoinvent 3.8 cutoff | GLO | kilogram | Materials/fuels | technosphere | 0 | 1390 |  |  | epoxy resin insulator, SiO2 | epoxy resin insulator, SiO2 | Epoxy resin insulator (SiO2), at plant U
market for kraft paper | 27 | ecoinvent 3.8 cutoff | RER | kilogram | Materials/fuels | technosphere | 0 | 27 |  |  | kraft paper | kraft paper | Kraft paper, unbleached, at plant U
market for nickel, class 1 | 14 | ecoinvent 3.8 cutoff | GLO | kilogram | Materials/fuels | technosphere | 0 | 14 |  |  | nickel, class 1 | nickel, class 1 | Nickel, 99.5%, at plant/GLO U
market for polyester resin, unsaturated | 200 | ecoinvent 3.8 cutoff | RER | kilogram | Materials/fuels | technosphere | 0 | 200 |  |  | polyester resin, unsaturated | polyester resin, unsaturated | Polyester resin, unsaturated, at plant U
market for sanitary ceramics | 900 | ecoinvent 3.8 cutoff | GLO | kilogram | Materials/fuels | technosphere | 0 | 900 |  |  | sanitary ceramics | sanitary ceramics | Sanitary ceramics, at regional storage U
market for steel, low-alloyed | 11100 | ecoinvent 3.8 cutoff | GLO | kilogram | Materials/fuels | technosphere | 0 | 11100 |  |  | steel, low-alloyed | steel, low-alloyed | Steel, low-alloyed, at plant U
market for sulfur hexafluoride, liquid | 610 | ecoinvent 3.8 cutoff | RER | kilogram | Materials/fuels | technosphere | 0 | 610 |  |  | sulfur hexafluoride, liquid | sulfur hexafluoride, liquid | Sulphur hexafluoride, liquid, at plant U
market for synthetic rubber | 125 | ecoinvent 3.8 cutoff | GLO | kilogram | Materials/fuels | technosphere | 0 | 125 |  |  | synthetic rubber | synthetic rubber | Synthetic rubber, at plant U
market for transport, freight train | 15100 | ecoinvent 3.8 cutoff | CH | ton kilometer | Materials/fuels | technosphere | 0 | 15100 |  |  | transport, freight train | transport, freight train | Transport, freight, rail U
market for transport, freight, lorry, unspecified | 2250 | ecoinvent 3.8 cutoff | RER | ton kilometer | Materials/fuels | technosphere | 0 | 2250 |  |  | transport, freight, lorry, unspecified | transport, freight, lorry, unspecified | Transport, van <3.5t U
polycarbonate production | 15 | ecoinvent 3.8 cutoff | RER | kilogram | Materials/fuels | technosphere | 0 | 15 |  |  | polycarbonate | polycarbonate | Polycarbonate, at plant U
sheet rolling, steel | 11100 | ecoinvent 3.8 cutoff | RER | kilogram | Materials/fuels | technosphere | 0 | 11100 |  |  |  | sheet rolling, steel | Sheet rolling, steel U
structural timber production | 0.117 | ecoinvent 3.8 cutoff | RER | cubic meter | Materials/fuels | technosphere | 0 | 0.117 |  |  | structural timber | structural timber | Sawn timber, hardwood, planed, kiln dried, u=10%, at plant U
wire drawing, copper | 2560 | ecoinvent 3.8 cutoff | RER | kilogram | Materials/fuels | technosphere | 0 | 2560 |  |  |  | wire drawing, copper | Wire drawing, copper U
zinc coating, pieces | 25 | ecoinvent 3.8 cutoff | RER | square meter | Materials/fuels | technosphere | 0 | 25 |  |  |  | zinc coat, pieces | Zinc coating, pieces U
Activity | Switchgear HV
comment | Simons A, Bauer C. Life cycle assessment of the Evolutionary Power Reactor (EPR) and the influence of different fuel cycle strategies. Proceedings of the Institution of Mechanical Engineers, Part A: Journal of Power and Energy. 2012;226(3):427-444. doi:10.1177/0957650912440549
location | RER
production amount | 1
reference product | Switchgear HV
type | process
unit | unit
classifications | CPC::46211:Electrical apparatus for switching or protecting electrical circuits, or for making connexions to or in electrical circuits, for a voltage exceeding 1000 V
Exchanges
name | amount | database | location | unit | categories | type | uncertainty type | loc | allocation | comment | product | reference product | simapro name
Sulfur hexafluoride | 122 | biosphere3 |  | kilogram | air::non-urban air or from high stacks | biosphere | 0 | 122
Switchgear HV | 1 | nuclear fuel chain | RER | unit | Axpo NH 5b::year technologies | production |  |  | 100 |  |  | Switchgear HV
market for aluminium, primary, ingot | 27100 | ecoinvent 3.8 cutoff | IAI Area, EU27 & EFTA | kilogram | Materials/fuels | technosphere | 0 | 27100 |  |  | aluminium, primary, ingot | aluminium, primary, ingot | Aluminium, primary, at plant U
market for copper, cathode | 3470 | ecoinvent 3.8 cutoff | GLO | kilogram | Materials/fuels | technosphere | 0 | 3470 |  |  | copper, cathode | copper, cathode | Copper, at regional storage U
market for epoxy resin insulator, SiO2 | 1390 | ecoinvent 3.8 cutoff | GLO | kilogram | Materials/fuels | technosphere | 0 | 1390 |  |  | epoxy resin insulator, SiO2 | epoxy resin insulator, SiO2 | Epoxy resin insulator (SiO2), at plant U
market for kraft paper | 27 | ecoinvent 3.8 cutoff | RER | kilogram | Materials/fuels | technosphere | 0 | 27 |  |  | kraft paper | kraft paper | Kraft paper, unbleached, at plant U
market for nickel, class 1 | 14 | ecoinvent 3.8 cutoff | GLO | kilogram | Materials/fuels | technosphere | 0 | 14 |  |  | nickel, class 1 | nickel, class 1 | Nickel, 99.5%, at plant/GLO U
market for polyester resin, unsaturated | 200 | ecoinvent 3.8 cutoff | RER | kilogram | Materials/fuels | technosphere | 0 | 200 |  |  | polyester resin, unsaturated | polyester resin, unsaturated | Polyester resin, unsaturated, at plant U
market for sanitary ceramics | 900 | ecoinvent 3.8 cutoff | GLO | kilogram | Materials/fuels | technosphere | 0 | 900 |  |  | sanitary ceramics | sanitary ceramics | Sanitary ceramics, at regional storage U
market for steel, low-alloyed | 11100 | ecoinvent 3.8 cutoff | GLO | kilogram | Materials/fuels | technosphere | 0 | 11100 |  |  | steel, low-alloyed | steel, low-alloyed | Steel, low-alloyed, at plant U
market for sulfur hexafluoride, liquid | 610 | ecoinvent 3.8 cutoff | RER | kilogram | Materials/fuels | technosphere | 0 | 610 |  |  | sulfur hexafluoride, liquid | sulfur hexafluoride, liquid | Sulphur hexafluoride, liquid, at plant U
market for synthetic rubber | 125 | ecoinvent 3.8 cutoff | GLO | kilogram | Materials/fuels | technosphere | 0 | 125 |  |  | synthetic rubber | synthetic rubber | Synthetic rubber, at plant U
market for transport, freight train | 15100 | ecoinvent 3.8 cutoff | Europe without Switzerland | ton kilometer | Materials/fuels | technosphere | 0 | 15100 |  |  | transport, freight train | transport, freight train | Transport, freight, rail U
market for transport, freight, lorry, unspecified | 2250 | ecoinvent 3.8 cutoff | RER | ton kilometer | Materials/fuels | technosphere | 0 | 2250 |  |  | transport, freight, lorry, unspecified | transport, freight, lorry, unspecified | Transport, van <3.5t U
polycarbonate production | 15 | ecoinvent 3.8 cutoff | RER | kilogram | Materials/fuels | technosphere | 0 | 15 |  |  | polycarbonate | polycarbonate | Polycarbonate, at plant U
sheet rolling, steel | 11100 | ecoinvent 3.8 cutoff | RER | kilogram | Materials/fuels | technosphere | 0 | 11100 |  |  |  | sheet rolling, steel | Sheet rolling, steel U
structural timber production | 0.117 | ecoinvent 3.8 cutoff | RER | cubic meter | Materials/fuels | technosphere | 0 | 0.117 |  |  | structural timber | structural timber | Sawn timber, hardwood, planed, kiln dried, u=10%, at plant U
wire drawing, copper | 2560 | ecoinvent 3.8 cutoff | RER | kilogram | Materials/fuels | technosphere | 0 | 2560 |  |  |  | wire drawing, copper | Wire drawing, copper U
zinc coating, pieces | 25 | ecoinvent 3.8 cutoff | RER | square meter | Materials/fuels | technosphere | 0 | 25 |  |  |  | zinc coat, pieces | Zinc coating, pieces U
Activity | Switchgear LV
comment | Simons A, Bauer C. Life cycle assessment of the Evolutionary Power Reactor (EPR) and the influence of different fuel cycle strategies. Proceedings of the Institution of Mechanical Engineers, Part A: Journal of Power and Energy. 2012;226(3):427-444. doi:10.1177/0957650912440549
location | CH
production amount | 1
reference product | Switchgear LV
type | process
unit | unit
classifications | CPC::46211:Electrical apparatus for switching or protecting electrical circuits, or for making connexions to or in electrical circuits, for a voltage exceeding 1000 V
Exchanges
name | amount | database | location | unit | categories | type | uncertainty type | loc | allocation | comment | product | reference product | simapro name
Switchgear LV | 1 | nuclear fuel chain | CH | unit | Axpo NH 5b::year technologies | production |  |  | 100 |  |  | Switchgear LV
market for aluminium, primary, ingot | 61.2 | ecoinvent 3.8 cutoff | IAI Area, EU27 & EFTA | kilogram | Materials/fuels | technosphere | 0 | 61.2 |  |  | aluminium, primary, ingot | aluminium, primary, ingot | Aluminium, primary, at plant U
market for copper, cathode | 303 | ecoinvent 3.8 cutoff | GLO | kilogram | Materials/fuels | technosphere | 0 | 303 |  |  | copper, cathode | copper, cathode | Copper, at regional storage U
market for hot rolling, steel | 89.6 | ecoinvent 3.8 cutoff | GLO | kilogram | Materials/fuels | technosphere | 0 | 89.6 |  |  | hot rolling, steel | hot rolling, steel | Hot rolling, steel U
market for polyester resin, unsaturated | 0.34 | ecoinvent 3.8 cutoff | RER | kilogram | Materials/fuels | technosphere | 0 | 0.34 |  |  | polyester resin, unsaturated | polyester resin, unsaturated | Polyester resin, unsaturated, at plant U
market for polyethylene, high density, granulate | 149 | ecoinvent 3.8 cutoff | GLO | kilogram | Materials/fuels | technosphere | 0 | 149 |  |  | polyethylene, high density, granulate | polyethylene, high density, granulate | Polyethylene, HDPE, granulate, at plant U
market for steel, low-alloyed | 89.6 | ecoinvent 3.8 cutoff | GLO | kilogram | Materials/fuels | technosphere | 0 | 89.6 |  |  | steel, low-alloyed | steel, low-alloyed | Steel, low-alloyed, at plant U
market for transport, freight train | 326 | ecoinvent 3.8 cutoff | CH | ton kilometer | Materials/fuels | technosphere | 0 | 326 |  |  | transport, freight train | transport, freight train | Transport, freight, rail U
market for transport, freight, lorry, unspecified | 34.2 | ecoinvent 3.8 cutoff | RER | ton kilometer | Materials/fuels | technosphere | 0 | 34.2 |  |  | transport, freight, lorry, unspecified | transport, freight, lorry, unspecified | Transport, van <3.5t U
sheet rolling, aluminium | 61.2 | ecoinvent 3.8 cutoff | RER | kilogram | Materials/fuels | technosphere | 0 | 61.2 |  |  |  | sheet rolling, aluminium | Sheet rolling, aluminium U
wire drawing, copper | 151 | ecoinvent 3.8 cutoff | RER | kilogram | Materials/fuels | technosphere | 0 | 151 |  |  |  | wire drawing, copper | Wire drawing, copper U
Activity | Switchgear LV
comment | Simons A, Bauer C. Life cycle assessment of the Evolutionary Power Reactor (EPR) and the influence of different fuel cycle strategies. Proceedings of the Institution of Mechanical Engineers, Part A: Journal of Power and Energy. 2012;226(3):427-444. doi:10.1177/0957650912440549
location | RER
production amount | 1
reference product | Switchgear LV
type | process
unit | unit
classifications | CPC::46211:Electrical apparatus for switching or protecting electrical circuits, or for making connexions to or in electrical circuits, for a voltage exceeding 1000 V
Exchanges
name | amount | database | location | unit | categories | type | uncertainty type | loc | allocation | comment | product | reference product | simapro name
Switchgear LV | 1 | nuclear fuel chain | RER | unit | Axpo NH 5b::year technologies | production |  |  | 100 |  |  | Switchgear LV
market for aluminium, primary, ingot | 61.2 | ecoinvent 3.8 cutoff | IAI Area, EU27 & EFTA | kilogram | Materials/fuels | technosphere | 0 | 61.2 |  |  | aluminium, primary, ingot | aluminium, primary, ingot | Aluminium, primary, at plant U
market for copper, cathode | 303 | ecoinvent 3.8 cutoff | GLO | kilogram | Materials/fuels | technosphere | 0 | 303 |  |  | copper, cathode | copper, cathode | Copper, at regional storage U
market for hot rolling, steel | 89.6 | ecoinvent 3.8 cutoff | GLO | kilogram | Materials/fuels | technosphere | 0 | 89.6 |  |  | hot rolling, steel | hot rolling, steel | Hot rolling, steel U
market for polyester resin, unsaturated | 0.34 | ecoinvent 3.8 cutoff | RER | kilogram | Materials/fuels | technosphere | 0 | 0.34 |  |  | polyester resin, unsaturated | polyester resin, unsaturated | Polyester resin, unsaturated, at plant U
market for polyethylene, high density, granulate | 149 | ecoinvent 3.8 cutoff | GLO | kilogram | Materials/fuels | technosphere | 0 | 149 |  |  | polyethylene, high density, granulate | polyethylene, high density, granulate | Polyethylene, HDPE, granulate, at plant U
market for steel, low-alloyed | 89.6 | ecoinvent 3.8 cutoff | GLO | kilogram | Materials/fuels | technosphere | 0 | 89.6 |  |  | steel, low-alloyed | steel, low-alloyed | Steel, low-alloyed, at plant U
market for transport, freight train | 137 | ecoinvent 3.8 cutoff | Europe without Switzerland | ton kilometer | Materials/fuels | technosphere | 0 | 137 |  |  | transport, freight train | transport, freight train | Transport, freight, rail U
market for transport, freight, lorry, unspecified | 68.3 | ecoinvent 3.8 cutoff | RER | ton kilometer | Materials/fuels | technosphere | 0 | 68.3 |  |  | transport, freight, lorry, unspecified | transport, freight, lorry, unspecified | Transport, van <3.5t U
sheet rolling, aluminium | 61.2 | ecoinvent 3.8 cutoff | RER | kilogram | Materials/fuels | technosphere | 0 | 61.2 |  |  |  | sheet rolling, aluminium | Sheet rolling, aluminium U
wire drawing, copper | 151 | ecoinvent 3.8 cutoff | RER | kilogram | Materials/fuels | technosphere | 0 | 151 |  |  |  | wire drawing, copper | Wire drawing, copper U
Activity | Switchgear MV
comment | Simons A, Bauer C. Life cycle assessment of the Evolutionary Power Reactor (EPR) and the influence of different fuel cycle strategies. Proceedings of the Institution of Mechanical Engineers, Part A: Journal of Power and Energy. 2012;226(3):427-444. doi:10.1177/0957650912440549
location | CH
production amount | 1
reference product | Switchgear MV
type | process
unit | unit
classifications | CPC::46211:Electrical apparatus for switching or protecting electrical circuits, or for making connexions to or in electrical circuits, for a voltage exceeding 1000 V
Exchanges
name | amount | database | location | unit | categories | type | uncertainty type | loc | allocation | comment | product | reference product | simapro name
Switchgear MV | 1 | nuclear fuel chain | CH | unit | Axpo NH 5b::year technologies | production |  |  | 100 |  |  | Switchgear MV
market for aluminium, primary, ingot | 302 | ecoinvent 3.8 cutoff | IAI Area, EU27 & EFTA | kilogram | Materials/fuels | technosphere | 0 | 302 |  |  | aluminium, primary, ingot | aluminium, primary, ingot | Aluminium, primary, at plant U
market for copper, cathode | 2000 | ecoinvent 3.8 cutoff | GLO | kilogram | Materials/fuels | technosphere | 0 | 2000 |  |  | copper, cathode | copper, cathode | Copper, at regional storage U
market for hot rolling, steel | 443 | ecoinvent 3.8 cutoff | GLO | kilogram | Materials/fuels | technosphere | 0 | 443 |  |  | hot rolling, steel | hot rolling, steel | Hot rolling, steel U
market for polyester resin, unsaturated | 16.8 | ecoinvent 3.8 cutoff | RER | kilogram | Materials/fuels | technosphere | 0 | 16.8 |  |  | polyester resin, unsaturated | polyester resin, unsaturated | Polyester resin, unsaturated, at plant U
market for polyethylene, high density, granulate | 213 | ecoinvent 3.8 cutoff | GLO | kilogram | Materials/fuels | technosphere | 0 | 213 |  |  | polyethylene, high density, granulate | polyethylene, high density, granulate | Polyethylene, HDPE, granulate, at plant U
market for polyvinylchloride, bulk polymerised | 92.9 | ecoinvent 3.8 cutoff | GLO | kilogram | Materials/fuels | technosphere | 0 | 92.9 |  |  | polyvinylchloride, bulk polymerised | polyvinylchloride, bulk polymerised | Polyvinylchloride, at regional storage U
market for steel, low-alloyed | 443 | ecoinvent 3.8 cutoff | GLO | kilogram | Materials/fuels | technosphere | 0 | 443 |  |  | steel, low-alloyed | steel, low-alloyed | Steel, low-alloyed, at plant U
market for synthetic rubber | 106 | ecoinvent 3.8 cutoff | GLO | kilogram | Materials/fuels | technosphere | 0 | 106 |  |  | synthetic rubber | synthetic rubber | Synthetic rubber, at plant U
market for tin | 164 | ecoinvent 3.8 cutoff | GLO | kilogram | Materials/fuels | technosphere | 0 | 164 |  |  | tin | tin | Tin, at regional storage U
market for transport, freight train | 1710 | ecoinvent 3.8 cutoff | CH | ton kilometer | Materials/fuels | technosphere | 0 | 1710 |  |  | transport, freight train | transport, freight train | Transport, freight, rail U
market for transport, freight, lorry, unspecified | 658 | ecoinvent 3.8 cutoff | RER | ton kilometer | Materials/fuels | technosphere | 0 | 658 |  |  | transport, freight, lorry, unspecified | transport, freight, lorry, unspecified | Transport, van <3.5t U
polycarbonate production | 80.8 | ecoinvent 3.8 cutoff | RER | kilogram | Materials/fuels | technosphere | 0 | 80.8 |  |  | polycarbonate | polycarbonate | Polycarbonate, at plant U
polymethyl methacrylate production, beads | 195 | ecoinvent 3.8 cutoff | RER | kilogram | Materials/fuels | technosphere | 0 | 195 |  |  | polymethyl methacrylate, beads | polymethyl methacrylate, beads | Polymethyl methacrylate, beads, at plant U
sheet rolling, aluminium | 302 | ecoinvent 3.8 cutoff | RER | kilogram | Materials/fuels | technosphere | 0 | 302 |  |  |  | sheet rolling, aluminium | Sheet rolling, aluminium U
structural timber production | 0.0224 | ecoinvent 3.8 cutoff | RER | cubic meter | Materials/fuels | technosphere | 0 | 0.0224 |  |  | structural timber | structural timber | Sawn timber, hardwood, planed, kiln dried, u=10%, at plant U
wire drawing, copper | 999 | ecoinvent 3.8 cutoff | RER | kilogram | Materials/fuels | technosphere | 0 | 999 |  |  |  | wire drawing, copper | Wire drawing, copper U
Activity | Switchgear MV
comment | Simons A, Bauer C. Life cycle assessment of the Evolutionary Power Reactor (EPR) and the influence of different fuel cycle strategies. Proceedings of the Institution of Mechanical Engineers, Part A: Journal of Power and Energy. 2012;226(3):427-444. doi:10.1177/0957650912440549
location | RER
production amount | 1
reference product | Switchgear MV
type | process
unit | unit
classifications | CPC::46211:Electrical apparatus for switching or protecting electrical circuits, or for making connexions to or in electrical circuits, for a voltage exceeding 1000 V
Exchanges
name | amount | database | location | unit | categories | type | uncertainty type | loc | allocation | comment | product | reference product | simapro name
Switchgear MV | 1 | nuclear fuel chain | RER | unit | Axpo NH 5b::year technologies | production |  |  | 100 |  |  | Switchgear MV
market for aluminium, primary, ingot | 302 | ecoinvent 3.8 cutoff | IAI Area, EU27 & EFTA | kilogram | Materials/fuels | technosphere | 0 | 302 |  |  | aluminium, primary, ingot | aluminium, primary, ingot | Aluminium, primary, at plant U
market for copper, cathode | 2000 | ecoinvent 3.8 cutoff | GLO | kilogram | Materials/fuels | technosphere | 0 | 2000 |  |  | copper, cathode | copper, cathode | Copper, at regional storage U
market for hot rolling, steel | 443 | ecoinvent 3.8 cutoff | GLO | kilogram | Materials/fuels | technosphere | 0 | 443 |  |  | hot rolling, steel | hot rolling, steel | Hot rolling, steel U
market for polyester resin, unsaturated | 16.8 | ecoinvent 3.8 cutoff | RER | kilogram | Materials/fuels | technosphere | 0 | 16.8 |  |  | polyester resin, unsaturated | polyester resin, unsaturated | Polyester resin, unsaturated, at plant U
market for polyethylene, high density, granulate | 213 | ecoinvent 3.8 cutoff | GLO | kilogram | Materials/fuels | technosphere | 0 | 213 |  |  | polyethylene, high density, granulate | polyethylene, high density, granulate | Polyethylene, HDPE, granulate, at plant U
market for polyvinylchloride, bulk polymerised | 92.9 | ecoinvent 3.8 cutoff | GLO | kilogram | Materials/fuels | technosphere | 0 | 92.9 |  |  | polyvinylchloride, bulk polymerised | polyvinylchloride, bulk polymerised | Polyvinylchloride, at regional storage U
market for steel, low-alloyed | 443 | ecoinvent 3.8 cutoff | GLO | kilogram | Materials/fuels | technosphere | 0 | 443 |  |  | steel, low-alloyed | steel, low-alloyed | Steel, low-alloyed, at plant U
market for synthetic rubber | 106 | ecoinvent 3.8 cutoff | GLO | kilogram | Materials/fuels | technosphere | 0 | 106 |  |  | synthetic rubber | synthetic rubber | Synthetic rubber, at plant U
market for tin | 164 | ecoinvent 3.8 cutoff | GLO | kilogram | Materials/fuels | technosphere | 0 | 164 |  |  | tin | tin | Tin, at regional storage U
market for transport, freight train | 1680 | ecoinvent 3.8 cutoff | Europe without Switzerland | ton kilometer | Materials/fuels | technosphere | 0 | 1680 |  |  | transport, freight train | transport, freight train | Transport, freight, rail U
market for transport, freight, lorry, unspecified | 842 | ecoinvent 3.8 cutoff | RER | ton kilometer | Materials/fuels | technosphere | 0 | 842 |  |  | transport, freight, lorry, unspecified | transport, freight, lorry, unspecified | Transport, van <3.5t U
polycarbonate production | 80.8 | ecoinvent 3.8 cutoff | RER | kilogram | Materials/fuels | technosphere | 0 | 80.8 |  |  | polycarbonate | polycarbonate | Polycarbonate, at plant U
polymethyl methacrylate production, beads | 195 | ecoinvent 3.8 cutoff | RER | kilogram | Materials/fuels | technosphere | 0 | 195 |  |  | polymethyl methacrylate, beads | polymethyl methacrylate, beads | Polymethyl methacrylate, beads, at plant U
sheet rolling, aluminium | 302 | ecoinvent 3.8 cutoff | RER | kilogram | Materials/fuels | technosphere | 0 | 302 |  |  |  | sheet rolling, aluminium | Sheet rolling, aluminium U
structural timber production | 0.0224 | ecoinvent 3.8 cutoff | RER | cubic meter | Materials/fuels | technosphere | 0 | 0.0224 |  |  | structural timber | structural timber | Sawn timber, hardwood, planed, kiln dried, u=10%, at plant U
wire drawing, copper | 999 | ecoinvent 3.8 cutoff | RER | kilogram | Materials/fuels | technosphere | 0 | 999 |  |  |  | wire drawing, copper | Wire drawing, copper U
Activity | Tanks, pumps, vessels NI EPR
comment | Simons A, Bauer C. Life cycle assessment of the Evolutionary Power Reactor (EPR) and the influence of different fuel cycle strategies. Proceedings of the Institution of Mechanical Engineers, Part A: Journal of Power and Energy. 2012;226(3):427-444. doi:10.1177/0957650912440549
location | RER
production amount | 1
reference product | Tanks, pumps, vessels NI EPR
type | process
unit | unit
classifications | CPC::4393:General-purpose machinery n.e.c.
Exchanges
name | amount | database | location | unit | categories | type | uncertainty type | loc | allocation | comment | product | reference product | simapro name
Tanks, pumps, vessels NI EPR | 1 | nuclear fuel chain | RER | unit | Axpo NH 5b::year technologies | production |  |  | 100 |  |  | Tanks, pumps, vessels NI EPR
market for copper, cathode | 7880 | ecoinvent 3.8 cutoff | GLO | kilogram | Materials/fuels | technosphere | 0 | 7880 |  |  | copper, cathode | copper, cathode | Copper, at regional storage U
market for hot rolling, steel | 1790000 | ecoinvent 3.8 cutoff | GLO | kilogram | Materials/fuels | technosphere | 0 | 1790000 |  |  | hot rolling, steel | hot rolling, steel | Hot rolling, steel U
market for steel, chromium steel 18/8 | 1790000 | ecoinvent 3.8 cutoff | GLO | kilogram | Materials/fuels | technosphere | 0 | 1790000 |  |  | steel, chromium steel 18/8 | steel, chromium steel 18/8 | Chromium steel 18/8, at plant U
market for transport, freight train | 790000 | ecoinvent 3.8 cutoff | Europe without Switzerland | ton kilometer | Materials/fuels | technosphere | 0 | 790000 |  |  | transport, freight train | transport, freight train | Transport, freight, rail U
market for transport, freight, lorry, unspecified | 395000 | ecoinvent 3.8 cutoff | RER | ton kilometer | Materials/fuels | technosphere | 0 | 395000 |  |  | transport, freight, lorry, unspecified | transport, freight, lorry, unspecified | Transport, van <3.5t U
wire drawing, copper | 7880 | ecoinvent 3.8 cutoff | RER | kilogram | Materials/fuels | technosphere | 0 | 7880 |  |  |  | wire drawing, copper | Wire drawing, copper U
Activity | Transformer 12kV
comment | Simons A, Bauer C. Life cycle assessment of the Evolutionary Power Reactor (EPR) and the influence of different fuel cycle strategies. Proceedings of the Institution of Mechanical Engineers, Part A: Journal of Power and Energy. 2012;226(3):427-444. doi:10.1177/0957650912440549
location | CH
production amount | 1
reference product | Transformer 12kV
type | process
unit | unit
classifications | CPC::46121:Electrical transformers
Exchanges
name | amount | database | location | unit | categories | type | uncertainty type | loc | allocation | comment | product | reference product | simapro name
Transformer 12kV | 1 | nuclear fuel chain | CH | unit | Axpo NH 5b::year technologies | production |  |  | 100 |  |  | Transformer 12kV
heat production, natural gas, at industrial furnace low-NOx >100kW | 14400 | ecoinvent 3.8 cutoff | Europe without Switzerland | megajoule | Electricity/heat | technosphere | 0 | 14400 |  |  | heat, district or industrial, natural gas | heat, district or industrial, natural gas | Heat, natural gas, at industrial furnace low-NOx >100kW U
market for copper, cathode | 774 | ecoinvent 3.8 cutoff | GLO | kilogram | Materials/fuels | technosphere | 0 | 774 |  |  | copper, cathode | copper, cathode | Copper, at regional storage U
market for electricity, medium voltage | 9980 | ecoinvent 3.8 cutoff | CH | kilowatt hour | Electricity/heat | technosphere | 0 | 9980 |  |  | electricity, medium voltage | electricity, medium voltage | Electricity, medium voltage, at grid U
market for hot rolling, steel | 1040 | ecoinvent 3.8 cutoff | GLO | kilogram | Materials/fuels | technosphere | 0 | 1040 |  |  | hot rolling, steel | hot rolling, steel | Hot rolling, steel U
market for kraft paper | 126 | ecoinvent 3.8 cutoff | RER | kilogram | Materials/fuels | technosphere | 0 | 126 |  |  | kraft paper | kraft paper | Kraft paper, unbleached, at plant U
market for steel, low-alloyed | 1040 | ecoinvent 3.8 cutoff | GLO | kilogram | Materials/fuels | technosphere | 0 | 1040 |  |  | steel, low-alloyed | steel, low-alloyed | Steel, low-alloyed, at plant U
market for transport, freight train | 2270 | ecoinvent 3.8 cutoff | CH | ton kilometer | Materials/fuels | technosphere | 0 | 2270 |  |  | transport, freight train | transport, freight train | Transport, freight, rail U
market for transport, freight, lorry, unspecified | 194 | ecoinvent 3.8 cutoff | RER | ton kilometer | Materials/fuels | technosphere | 0 | 194 |  |  | transport, freight, lorry, unspecified | transport, freight, lorry, unspecified | Transport, van <3.5t U
sheet rolling, steel | 1930 | ecoinvent 3.8 cutoff | RER | kilogram | Materials/fuels | technosphere | 0 | 1930 |  |  |  | sheet rolling, steel | Sheet rolling, steel U
steel production, electric, low-alloyed | 1930 | ecoinvent 3.8 cutoff | Europe without Switzerland and Austria | kilogram | Materials/fuels | technosphere | 0 | 1930 |  |  | steel, low-alloyed | steel, low-alloyed | Steel, electric, un- and low-alloyed, at plant U
wire drawing, copper | 774 | ecoinvent 3.8 cutoff | RER | kilogram | Materials/fuels | technosphere | 0 | 774 |  |  |  | wire drawing, copper | Wire drawing, copper U
Activity | Transformer 12kV
comment | Simons A, Bauer C. Life cycle assessment of the Evolutionary Power Reactor (EPR) and the influence of different fuel cycle strategies. Proceedings of the Institution of Mechanical Engineers, Part A: Journal of Power and Energy. 2012;226(3):427-444. doi:10.1177/0957650912440549
location | RER
production amount | 1
reference product | Transformer 12kV
type | process
unit | unit
classifications | CPC::46121:Electrical transformers
Exchanges
name | amount | database | location | unit | categories | type | uncertainty type | loc | allocation | comment | product | reference product | simapro name
Transformer 12kV | 1 | nuclear fuel chain | RER | unit | Axpo NH 5b::year technologies | production |  |  | 100 |  |  | Transformer 12kV
heat production, natural gas, at industrial furnace low-NOx >100kW | 14400 | ecoinvent 3.8 cutoff | Europe without Switzerland | megajoule | Electricity/heat | technosphere | 0 | 14400 |  |  | heat, district or industrial, natural gas | heat, district or industrial, natural gas | Heat, natural gas, at industrial furnace low-NOx >100kW U
market for copper, cathode | 774 | ecoinvent 3.8 cutoff | GLO | kilogram | Materials/fuels | technosphere | 0 | 774 |  |  | copper, cathode | copper, cathode | Copper, at regional storage U
market for hot rolling, steel | 1040 | ecoinvent 3.8 cutoff | GLO | kilogram | Materials/fuels | technosphere | 0 | 1040 |  |  | hot rolling, steel | hot rolling, steel | Hot rolling, steel U
market for kraft paper | 126 | ecoinvent 3.8 cutoff | RER | kilogram | Materials/fuels | technosphere | 0 | 126 |  |  | kraft paper | kraft paper | Kraft paper, unbleached, at plant U
market for steel, low-alloyed | 1040 | ecoinvent 3.8 cutoff | GLO | kilogram | Materials/fuels | technosphere | 0 | 1040 |  |  | steel, low-alloyed | steel, low-alloyed | Steel, low-alloyed, at plant U
market for transport, freight train | 774 | ecoinvent 3.8 cutoff | Europe without Switzerland | ton kilometer | Materials/fuels | technosphere | 0 | 774 |  |  | transport, freight train | transport, freight train | Transport, freight, rail U
market for transport, freight, lorry, unspecified | 387 | ecoinvent 3.8 cutoff | RER | ton kilometer | Materials/fuels | technosphere | 0 | 387 |  |  | transport, freight, lorry, unspecified | transport, freight, lorry, unspecified | Transport, van <3.5t U
market group for electricity, medium voltage | 9980 | ecoinvent 3.8 cutoff | UCTE | kilowatt hour | Electricity/heat | technosphere | 0 | 9980 |  |  | electricity, medium voltage | electricity, medium voltage | Electricity, medium voltage, production UCTE, at grid/UCTE U
sheet rolling, steel | 1930 | ecoinvent 3.8 cutoff | RER | kilogram | Materials/fuels | technosphere | 0 | 1930 |  |  |  | sheet rolling, steel | Sheet rolling, steel U
steel production, electric, low-alloyed | 1930 | ecoinvent 3.8 cutoff | Europe without Switzerland and Austria | kilogram | Materials/fuels | technosphere | 0 | 1930 |  |  | steel, low-alloyed | steel, low-alloyed | Steel, electric, un- and low-alloyed, at plant U
wire drawing, copper | 774 | ecoinvent 3.8 cutoff | RER | kilogram | Materials/fuels | technosphere | 0 | 774 |  |  |  | wire drawing, copper | Wire drawing, copper U
Activity | Transformer 500MV
comment | Simons A, Bauer C. Life cycle assessment of the Evolutionary Power Reactor (EPR) and the influence of different fuel cycle strategies. Proceedings of the Institution of Mechanical Engineers, Part A: Journal of Power and Energy. 2012;226(3):427-444. doi:10.1177/0957650912440549
location | CH
production amount | 1
reference product | Transformer 500MV
type | process
unit | unit
classifications | CPC::46121:Electrical transformers
Exchanges
name | amount | database | location | unit | categories | type | uncertainty type | loc | allocation | comment | product | reference product | simapro name
Transformer 500MV | 1 | nuclear fuel chain | CH | unit | Axpo NH 5b::year technologies | production |  |  | 100 |  |  | Transformer 500MV
market for copper, cathode | 40000 | ecoinvent 3.8 cutoff | GLO | kilogram | Materials/fuels | technosphere | 0 | 40000 |  |  | copper, cathode | copper, cathode | Copper, at regional storage U
market for electricity, medium voltage | 750000 | ecoinvent 3.8 cutoff | CH | kilowatt hour | Electricity/heat | technosphere | 0 | 750000 |  |  | electricity, medium voltage | electricity, medium voltage | Electricity, medium voltage, at grid U
market for hot rolling, steel | 53600 | ecoinvent 3.8 cutoff | GLO | kilogram | Materials/fuels | technosphere | 0 | 53600 |  |  | hot rolling, steel | hot rolling, steel | Hot rolling, steel U
market for kraft paper | 6500 | ecoinvent 3.8 cutoff | RER | kilogram | Materials/fuels | technosphere | 0 | 6500 |  |  | kraft paper | kraft paper | Kraft paper, unbleached, at plant U
market for lubricating oil | 63000 | ecoinvent 3.8 cutoff | RER | kilogram | Materials/fuels | technosphere | 0 | 63000 |  |  | lubricating oil | lubricating oil | Lubricating oil, at plant U
market for polyvinylchloride, bulk polymerised | 2200 | ecoinvent 3.8 cutoff | GLO | kilogram | Materials/fuels | technosphere | 0 | 2200 |  |  | polyvinylchloride, bulk polymerised | polyvinylchloride, bulk polymerised | Polyvinylchloride, at regional storage U
market for reinforcing steel | 8300 | ecoinvent 3.8 cutoff | GLO | kilogram | Materials/fuels | technosphere | 0 | 8300 |  |  | reinforcing steel | reinforcing steel | Reinforcing steel, at plant U
market for sanitary ceramics | 2650 | ecoinvent 3.8 cutoff | GLO | kilogram | Materials/fuels | technosphere | 0 | 2650 |  |  | sanitary ceramics | sanitary ceramics | Sanitary ceramics, at regional storage U
market for steel, low-alloyed | 53600 | ecoinvent 3.8 cutoff | GLO | kilogram | Materials/fuels | technosphere | 0 | 53600 |  |  | steel, low-alloyed | steel, low-alloyed | Steel, low-alloyed, at plant U
market for transport, freight train | 166000 | ecoinvent 3.8 cutoff | CH | ton kilometer | Materials/fuels | technosphere | 0 | 166000 |  |  | transport, freight train | transport, freight train | Transport, freight, rail U
market for transport, freight, lorry, unspecified | 13800 | ecoinvent 3.8 cutoff | RER | ton kilometer | Materials/fuels | technosphere | 0 | 13800 |  |  | transport, freight, lorry, unspecified | transport, freight, lorry, unspecified | Transport, van <3.5t U
natural gas, burned in micro gas turbine, 100kWe | 1080000 | ecoinvent 3.8 cutoff | CH | megajoule | Electricity/heat | technosphere | 0 | 1080000 |  |  | electricity, low voltage | heat, central or small-scale, natural gas | Natural gas, burned in industrial furnace low-NOx >100kW U
sheet rolling, steel | 99600 | ecoinvent 3.8 cutoff | RER | kilogram | Materials/fuels | technosphere | 0 | 99600 |  |  |  | sheet rolling, steel | Sheet rolling, steel U
steel production, electric, low-alloyed | 99600 | ecoinvent 3.8 cutoff | Europe without Switzerland and Austria | kilogram | Materials/fuels | technosphere | 0 | 99600 |  |  | steel, low-alloyed | steel, low-alloyed | Steel, electric, un- and low-alloyed, at plant U
structural timber production | 23.2 | ecoinvent 3.8 cutoff | RER | cubic meter | Materials/fuels | technosphere | 0 | 23.2 |  |  | structural timber | structural timber | Sawn timber, hardwood, planed, air / kiln dried, u=10%, at plant U
wire drawing, copper | 40000 | ecoinvent 3.8 cutoff | RER | kilogram | Materials/fuels | technosphere | 0 | 40000 |  |  |  | wire drawing, copper | Wire drawing, copper U
Activity | Transformer 500MV
comment | Simons A, Bauer C. Life cycle assessment of the Evolutionary Power Reactor (EPR) and the influence of different fuel cycle strategies. Proceedings of the Institution of Mechanical Engineers, Part A: Journal of Power and Energy. 2012;226(3):427-444. doi:10.1177/0957650912440549
location | RER
production amount | 1
reference product | Transformer 500MV
type | process
unit | unit
classifications | CPC::46121:Electrical transformers
Exchanges
name | amount | database | location | unit | categories | type | uncertainty type | loc | allocation | comment | product | reference product | simapro name
Transformer 500MV | 1 | nuclear fuel chain | RER | unit | Axpo NH 5b::year technologies | production |  |  | 100 |  |  | Transformer 500MV
market for copper, cathode | 40000 | ecoinvent 3.8 cutoff | GLO | kilogram | Materials/fuels | technosphere | 0 | 40000 |  |  | copper, cathode | copper, cathode | Copper, at regional storage U
market for hot rolling, steel | 53600 | ecoinvent 3.8 cutoff | GLO | kilogram | Materials/fuels | technosphere | 0 | 53600 |  |  | hot rolling, steel | hot rolling, steel | Hot rolling, steel U
market for kraft paper | 6500 | ecoinvent 3.8 cutoff | RER | kilogram | Materials/fuels | technosphere | 0 | 6500 |  |  | kraft paper | kraft paper | Kraft paper, unbleached, at plant U
market for lubricating oil | 63000 | ecoinvent 3.8 cutoff | RER | kilogram | Materials/fuels | technosphere | 0 | 63000 |  |  | lubricating oil | lubricating oil | Lubricating oil, at plant U
market for polyvinylchloride, bulk polymerised | 2200 | ecoinvent 3.8 cutoff | GLO | kilogram | Materials/fuels | technosphere | 0 | 2200 |  |  | polyvinylchloride, bulk polymerised | polyvinylchloride, bulk polymerised | Polyvinylchloride, at regional storage U
market for reinforcing steel | 8300 | ecoinvent 3.8 cutoff | GLO | kilogram | Materials/fuels | technosphere | 0 | 8300 |  |  | reinforcing steel | reinforcing steel | Reinforcing steel, at plant U
market for sanitary ceramics | 2650 | ecoinvent 3.8 cutoff | GLO | kilogram | Materials/fuels | technosphere | 0 | 2650 |  |  | sanitary ceramics | sanitary ceramics | Sanitary ceramics, at regional storage U
market for steel, low-alloyed | 53600 | ecoinvent 3.8 cutoff | GLO | kilogram | Materials/fuels | technosphere | 0 | 53600 |  |  | steel, low-alloyed | steel, low-alloyed | Steel, low-alloyed, at plant U
market for transport, freight train | 81900 | ecoinvent 3.8 cutoff | Europe without Switzerland | ton kilometer | Materials/fuels | technosphere | 0 | 81900 |  |  | transport, freight train | transport, freight train | Transport, freight, rail U
market for transport, freight, lorry, unspecified | 28300 | ecoinvent 3.8 cutoff | RER | ton kilometer | Materials/fuels | technosphere | 0 | 28300 |  |  | transport, freight, lorry, unspecified | transport, freight, lorry, unspecified | Transport, van <3.5t U
market group for electricity, medium voltage | 750000 | ecoinvent 3.8 cutoff | UCTE | kilowatt hour | Electricity/heat | technosphere | 0 | 750000 |  |  | electricity, medium voltage | electricity, medium voltage | Electricity, medium voltage, production UCTE, at grid/UCTE U
natural gas, burned in micro gas turbine, 100kWe | 1080000 | ecoinvent 3.8 cutoff | CH | megajoule | Electricity/heat | technosphere | 0 | 1080000 |  |  | electricity, low voltage | heat, central or small-scale, natural gas | Natural gas, burned in industrial furnace low-NOx >100kW U
sheet rolling, steel | 99600 | ecoinvent 3.8 cutoff | RER | kilogram | Materials/fuels | technosphere | 0 | 99600 |  |  |  | sheet rolling, steel | Sheet rolling, steel U
steel production, electric, low-alloyed | 99600 | ecoinvent 3.8 cutoff | Europe without Switzerland and Austria | kilogram | Materials/fuels | technosphere | 0 | 99600 |  |  | steel, low-alloyed | steel, low-alloyed | Steel, electric, un- and low-alloyed, at plant U
structural timber production | 23.2 | ecoinvent 3.8 cutoff | RER | cubic meter | Materials/fuels | technosphere | 0 | 23.2 |  |  | structural timber | structural timber | Sawn timber, hardwood, planed, air / kiln dried, u=10%, at plant U
wire drawing, copper | 40000 | ecoinvent 3.8 cutoff | RER | kilogram | Materials/fuels | technosphere | 0 | 40000 |  |  |  | wire drawing, copper | Wire drawing, copper U
Activity | Turbine EPR
comment | Simons A, Bauer C. Life cycle assessment of the Evolutionary Power Reactor (EPR) and the influence of different fuel cycle strategies. Proceedings of the Institution of Mechanical Engineers, Part A: Journal of Power and Energy. 2012;226(3):427-444. doi:10.1177/0957650912440549
location | CH
production amount | 1
reference product | Turbine EPR
type | process
unit | unit
classifications | CPC::43143:Gas turbines other than turbo-jets and turbo-propellers
Exchanges
name | amount | database | location | unit | categories | type | uncertainty type | loc | allocation | comment | product | reference product | simapro name
Turbine EPR | 1 | nuclear fuel chain | CH | unit | Axpo NH 5b::year technologies | production |  |  | 100 |  |  | Turbine EPR
market for hot rolling, steel | 5300000 | ecoinvent 3.8 cutoff | GLO | kilogram | Materials/fuels | technosphere | 0 | 5300000 |  |  | hot rolling, steel | hot rolling, steel | Hot rolling, steel U
market for steel, chromium steel 18/8 | 5300000 | ecoinvent 3.8 cutoff | GLO | kilogram | Materials/fuels | technosphere | 0 | 5300000 |  |  | steel, chromium steel 18/8 | steel, chromium steel 18/8 | Chromium steel 18/8, at plant U
market for transport, freight train | 3500000 | ecoinvent 3.8 cutoff | Europe without Switzerland | ton kilometer | Materials/fuels | technosphere | 0 | 3500000 |  |  | transport, freight train | transport, freight train | Transport, freight, rail U
market for transport, freight, lorry, unspecified | 292000 | ecoinvent 3.8 cutoff | RER | ton kilometer | Materials/fuels | technosphere | 0 | 292000 |  |  | transport, freight, lorry, unspecified | transport, freight, lorry, unspecified | Transport, van <3.5t U
Activity | Turbine EPR
comment | Simons A, Bauer C. Life cycle assessment of the Evolutionary Power Reactor (EPR) and the influence of different fuel cycle strategies. Proceedings of the Institution of Mechanical Engineers, Part A: Journal of Power and Energy. 2012;226(3):427-444. doi:10.1177/0957650912440549
location | RER
production amount | 1
reference product | Turbine EPR
type | process
unit | unit
classifications | CPC::43143:Gas turbines other than turbo-jets and turbo-propellers
Exchanges
name | amount | database | location | unit | categories | type | uncertainty type | loc | allocation | comment | product | reference product | simapro name
Turbine EPR | 1 | nuclear fuel chain | RER | unit | Axpo NH 5b::year technologies | production |  |  | 100 |  |  | Turbine EPR
market for hot rolling, steel | 5300000 | ecoinvent 3.8 cutoff | GLO | kilogram | Materials/fuels | technosphere | 0 | 5300000 |  |  | hot rolling, steel | hot rolling, steel | Hot rolling, steel U
market for steel, chromium steel 18/8 | 5300000 | ecoinvent 3.8 cutoff | GLO | kilogram | Materials/fuels | technosphere | 0 | 5300000 |  |  | steel, chromium steel 18/8 | steel, chromium steel 18/8 | Chromium steel 18/8, at plant U
market for transport, freight train | 1170000 | ecoinvent 3.8 cutoff | Europe without Switzerland | ton kilometer | Materials/fuels | technosphere | 0 | 1170000 |  |  | transport, freight train | transport, freight train | Transport, freight, rail U
market for transport, freight, lorry, unspecified | 583000 | ecoinvent 3.8 cutoff | RER | ton kilometer | Materials/fuels | technosphere | 0 | 583000 |  |  | transport, freight, lorry, unspecified | transport, freight, lorry, unspecified | Transport, van <3.5t U
Activity | U enriched 4.8%, in fuel element for LWR, at nuclear fuel fabrication plant
comment | Simons A, Bauer C. Life cycle assessment of the Evolutionary Power Reactor (EPR) and the influence of different fuel cycle strategies. Proceedings of the Institution of Mechanical Engineers, Part A: Journal of Power and Energy. 2012;226(3):427-444. doi:10.1177/0957650912440549
location | FR
production amount | 1
reference product | U enriched 4.8%, in fuel element for LWR, at nuclear fuel fabrication plant
type | process
unit | kilogram
classifications | CPC::33710:Fuel elements (cartridges), non-irradiated, for nuclear reactors
Exchanges
name | amount | database | location | unit | categories | type | uncertainty type | loc | scale | allocation | comment | negative | reference product
Ammonium, ion | 0.0581 | biosphere3 |  | kilogram | water::surface water | biosphere | 2 | -2.8456 | 0.34657 |  | old reference
BOD5, Biological Oxygen Demand | 0.00313 | biosphere3 |  | kilogram | water::surface water | biosphere | 2 | -5.7667 | 0.34657 |  | old reference
Boron | 6.39e-05 | biosphere3 |  | kilogram | water::surface water | biosphere | 2 | -9.6582 | 0.34657 |  | old reference
COD, Chemical Oxygen Demand | 0.0166 | biosphere3 |  | kilogram | water::surface water | biosphere | 2 | -4.0984 | 0.34657 |  | old reference
Calcium, ion | 0.083 | biosphere3 |  | kilogram | water::surface water | biosphere | 2 | -2.4889 | 0.34657 |  | old reference
Chloride | 0.00703 | biosphere3 |  | kilogram | water::surface water | biosphere | 2 | -4.9576 | 0.34657 |  | old reference
Fluoride | 0.0358 | biosphere3 |  | kilogram | water::surface water | biosphere | 2 | -3.3298 | 0.34657 |  | old reference
Heat, waste | 80 | biosphere3 |  | megajoule | air::non-urban air or from high stacks | biosphere | 2 | 4.382 | 0.54931 |  | same as electricity
Iron, ion | 0.000153 | biosphere3 |  | kilogram | water::surface water | biosphere | 2 | -8.7851 | 0.34657 |  | old reference
Magnesium | 0.000402 | biosphere3 |  | kilogram | water::surface water | biosphere | 2 | -7.8191 | 0.34657 |  | old reference
Manganese | 1.02e-05 | biosphere3 |  | kilogram | water::surface water | biosphere | 2 | -11.4931 | 0.34657 |  | old reference
Molybdenum | 2.75e-05 | biosphere3 |  | kilogram | water::surface water | biosphere | 2 | -10.5013 | 0.34657 |  | old reference
NMVOC, non-methane volatile organic compounds, unspecified origin | 0.0033 | biosphere3 |  | kilogram | air::non-urban air or from high stacks | biosphere | 2 | -5.7138 | 0.34657 |  | old reference
Nickel, ion | 0.000147 | biosphere3 |  | kilogram | water::surface water | biosphere | 2 | -8.8251 | 0.34657 |  | old reference
Nitrogen | 0.0703 | biosphere3 |  | kilogram | water::surface water | biosphere | 2 | -2.655 | 0.34657 |  | old reference
Nitrogen oxides | 0.03 | biosphere3 |  | kilogram | air::non-urban air or from high stacks | biosphere | 2 | -3.5066 | 0.34657 |  | old reference
Oils, unspecified | 0.00128 | biosphere3 |  | kilogram | water::surface water | biosphere | 2 | -6.6609 | 0.34657 |  | old reference
Phosphorus | 0.000217 | biosphere3 |  | kilogram | water::surface water | biosphere | 2 | -8.4356 | 0.34657 |  | old reference
Silver, ion | 2.17e-05 | biosphere3 |  | kilogram | water::surface water | biosphere | 2 | -10.7382 | 0.34657 |  | old reference
Sodium, ion | 0.00894 | biosphere3 |  | kilogram | water::surface water | biosphere | 2 | -4.7172 | 0.34657 |  | old reference
Sulfate | 0.0121 | biosphere3 |  | kilogram | water::surface water | biosphere | 2 | -4.4145 | 0.34657 |  | old reference
Sulfite | 0.000185 | biosphere3 |  | kilogram | water::surface water | biosphere | 2 | -8.5952 | 0.34657 |  | old reference
Suspended solids, unspecified | 0.0023 | biosphere3 |  | kilogram | water::surface water | biosphere | 2 | -6.0748 | 0.34657 |  | old reference
Uranium alpha | 0.0001 | biosphere3 |  | kilo Becquerel | air::non-urban air or from high stacks | biosphere | 2 | -9.2103 | 0.54931 |  | few recent data, or too old data
Uranium alpha | 0.8 | biosphere3 |  | kilo Becquerel | water::surface water | biosphere | 2 | -0.22314 | 0.54931 |  | few recent data, or too old data
VOC, volatile organic compounds, unspecified origin | 0.0894 | biosphere3 |  | kilogram | water::surface water | biosphere | 2 | -2.4146 | 0.34657 |  | old reference
U enriched 4.8%, in fuel element for LWR, at nuclear fuel fabrication plant | 1 | nuclear fuel chain | FR | kilogram | Axpo NH 5b::year technologies | production |  |  |  | 100 | SWITZERLAND |  | U enriched 4.8%, in fuel element for LWR, at nuclear fuel fabrication plant
Uranium, enriched 4.8%, at centrifuge enrichment plant | 7.15 | nuclear fuel chain | FR | kilogram | Materials/fuels | technosphere | 2 | 1.9671 | 0.047655 |  | calculated |  | Uranium, enriched 4.8%, at centrifuge enrichment plant
heavy fuel oil, burned in refinery furnace | 32 | ecoinvent 3.8 cutoff | Europe without Switzerland | megajoule | Materials/fuels | technosphere | 2 | 3.4657 | 0.34657 |  | old reference & own assumption |  | heavy fuel oil, burned in refinery furnace
market for cement, Portland | 0.0065 | ecoinvent 3.8 cutoff | CH | kilogram | Materials/fuels | technosphere | 2 | -5.036 | 0.34657 |  | own assumption |  | cement, Portland
market for chromium | 0.6 | ecoinvent 3.8 cutoff | GLO | kilogram | Materials/fuels | technosphere | 2 | -0.51083 | 0.047655 |  | estimation on number, not on module substituting Zr |  | chromium
market for electricity, medium voltage | 36 | ecoinvent 3.8 cutoff | FR | kilowatt hour | Materials/fuels | technosphere | 2 | 3.5835 | 0.34657 |  | old reference & own assumption |  | electricity, medium voltage
market for low level radioactive waste | -0.000333 | ecoinvent 3.8 cutoff | GLO | cubic meter | Waste to treatment | technosphere | 2 | -8.0074 | 0.54931 |  | own assumption | TRUE | low level radioactive waste
market for nuclear fuel factory | 3.7e-08 | ecoinvent 3.8 cutoff | GLO | unit | Materials/fuels | technosphere | 2 | -17.1123 | 0.20273 |  | own estimation |  | nuclear fuel factory
market for transport, freight train | 0.00065 | ecoinvent 3.8 cutoff | Europe without Switzerland | ton kilometer | Materials/fuels | technosphere | 2 | -7.3385 | 0.37097 |  | standard |  | transport, freight train
market for transport, freight, lorry, unspecified | 2.85 | ecoinvent 3.8 cutoff | RER | ton kilometer | Materials/fuels | technosphere | 2 | 1.0473 | 0.37097 |  | standard |  | transport, freight, lorry, unspecified
market for water, decarbonised | 300 | ecoinvent 3.8 cutoff | CH | kilogram | Materials/fuels | technosphere | 2 | 5.7038 | 0.34657 |  | old reference |  | water, decarbonised
treatment of inert waste, sanitary landfill | -0.8 | ecoinvent 3.8 cutoff | CH | kilogram | Waste to treatment | technosphere | 2 | -0.22314 | 0.047655 |  | own assumption | TRUE | inert waste
treatment of wastewater, unpolluted, capacity 5E9l/year | -0.135 | ecoinvent 3.8 cutoff | CH | cubic meter | Waste to treatment | technosphere | 2 | -2.0025 | 0.34657 |  | old reference | TRUE | wastewater, unpolluted
Activity | U enriched 4.8%, in fuel element for LWR, at nuclear fuel fabrication plant
comment | Simons A, Bauer C. Life cycle assessment of the Evolutionary Power Reactor (EPR) and the influence of different fuel cycle strategies. Proceedings of the Institution of Mechanical Engineers, Part A: Journal of Power and Energy. 2012;226(3):427-444. doi:10.1177/0957650912440549
location | RER
production amount | 1
reference product | U enriched 4.8%, in fuel element for LWR, at nuclear fuel fabrication plant
type | process
unit | kilogram
classifications | CPC::33710:Fuel elements (cartridges), non-irradiated, for nuclear reactors
Exchanges
name | amount | database | location | unit | categories | type | uncertainty type | loc | scale | allocation | comment | negative | reference product
Ammonium, ion | 0.0581 | biosphere3 |  | kilogram | water::surface water | biosphere | 2 | -2.8456 | 0.34657 |  | old reference
BOD5, Biological Oxygen Demand | 0.00313 | biosphere3 |  | kilogram | water::surface water | biosphere | 2 | -5.7667 | 0.34657 |  | old reference
Boron | 6.39e-05 | biosphere3 |  | kilogram | water::surface water | biosphere | 2 | -9.6582 | 0.34657 |  | old reference
COD, Chemical Oxygen Demand | 0.0166 | biosphere3 |  | kilogram | water::surface water | biosphere | 2 | -4.0984 | 0.34657 |  | old reference
Calcium, ion | 0.083 | biosphere3 |  | kilogram | water::surface water | biosphere | 2 | -2.4889 | 0.34657 |  | old reference
Chloride | 0.00703 | biosphere3 |  | kilogram | water::surface water | biosphere | 2 | -4.9576 | 0.34657 |  | old reference
Fluoride | 0.0358 | biosphere3 |  | kilogram | water::surface water | biosphere | 2 | -3.3298 | 0.34657 |  | old reference
Heat, waste | 80 | biosphere3 |  | megajoule | air::non-urban air or from high stacks | biosphere | 2 | 4.382 | 0.54931 |  | same as electricity
Iron, ion | 0.000153 | biosphere3 |  | kilogram | water::surface water | biosphere | 2 | -8.7851 | 0.34657 |  | old reference
Magnesium | 0.000402 | biosphere3 |  | kilogram | water::surface water | biosphere | 2 | -7.8191 | 0.34657 |  | old reference
Manganese | 1.02e-05 | biosphere3 |  | kilogram | water::surface water | biosphere | 2 | -11.4931 | 0.34657 |  | old reference
Molybdenum | 2.75e-05 | biosphere3 |  | kilogram | water::surface water | biosphere | 2 | -10.5013 | 0.34657 |  | old reference
NMVOC, non-methane volatile organic compounds, unspecified origin | 0.0033 | biosphere3 |  | kilogram | air::non-urban air or from high stacks | biosphere | 2 | -5.7138 | 0.34657 |  | old reference
Nickel, ion | 0.000147 | biosphere3 |  | kilogram | water::surface water | biosphere | 2 | -8.8251 | 0.34657 |  | old reference
Nitrogen | 0.0703 | biosphere3 |  | kilogram | water::surface water | biosphere | 2 | -2.655 | 0.34657 |  | old reference
Nitrogen oxides | 0.03 | biosphere3 |  | kilogram | air::non-urban air or from high stacks | biosphere | 2 | -3.5066 | 0.34657 |  | old reference
Oils, unspecified | 0.00128 | biosphere3 |  | kilogram | water::surface water | biosphere | 2 | -6.6609 | 0.34657 |  | old reference
Phosphorus | 0.000217 | biosphere3 |  | kilogram | water::surface water | biosphere | 2 | -8.4356 | 0.34657 |  | old reference
Silver, ion | 2.17e-05 | biosphere3 |  | kilogram | water::surface water | biosphere | 2 | -10.7382 | 0.34657 |  | old reference
Sodium, ion | 0.00894 | biosphere3 |  | kilogram | water::surface water | biosphere | 2 | -4.7172 | 0.34657 |  | old reference
Sulfate | 0.0121 | biosphere3 |  | kilogram | water::surface water | biosphere | 2 | -4.4145 | 0.34657 |  | old reference
Sulfite | 0.000185 | biosphere3 |  | kilogram | water::surface water | biosphere | 2 | -8.5952 | 0.34657 |  | old reference
Suspended solids, unspecified | 0.0023 | biosphere3 |  | kilogram | water::surface water | biosphere | 2 | -6.0748 | 0.34657 |  | old reference
Uranium alpha | 0.0001 | biosphere3 |  | kilo Becquerel | air::non-urban air or from high stacks | biosphere | 2 | -9.2103 | 0.54931 |  | few recent data, or too old data
Uranium alpha | 0.8 | biosphere3 |  | kilo Becquerel | water::surface water | biosphere | 2 | -0.22314 | 0.54931 |  | few recent data, or too old data
VOC, volatile organic compounds, unspecified origin | 0.0894 | biosphere3 |  | kilogram | water::surface water | biosphere | 2 | -2.4146 | 0.34657 |  | old reference
U enriched 4.8%, in fuel element for LWR, at nuclear fuel fabrication plant | 1 | nuclear fuel chain | RER | kilogram | Axpo NH 5b::year technologies | production |  |  |  | 100 | SWITZERLAND |  | U enriched 4.8%, in fuel element for LWR, at nuclear fuel fabrication plant
Uranium, enriched 4.8%, at URENCO enrichment plant | 7.15 | nuclear fuel chain | RER | kilogram | Materials/fuels | technosphere | 2 | 1.9671 | 0.047655 |  | calculated |  | Uranium, enriched 4.8%, at URENCO enrichment plant
heavy fuel oil, burned in refinery furnace | 32 | ecoinvent 3.8 cutoff | Europe without Switzerland | megajoule | Materials/fuels | technosphere | 2 | 3.4657 | 0.34657 |  | old reference & own assumption |  | heavy fuel oil, burned in refinery furnace
market for cement, Portland | 0.0065 | ecoinvent 3.8 cutoff | CH | kilogram | Materials/fuels | technosphere | 2 | -5.036 | 0.34657 |  | own assumption |  | cement, Portland
market for chromium | 0.6 | ecoinvent 3.8 cutoff | GLO | kilogram | Materials/fuels | technosphere | 2 | -0.51083 | 0.047655 |  | estimation on number, not on module substituting Zr |  | chromium
market for low level radioactive waste | -0.000333 | ecoinvent 3.8 cutoff | GLO | cubic meter | Waste to treatment | technosphere | 2 | -8.0074 | 0.54931 |  | own assumption | TRUE | low level radioactive waste
market for nuclear fuel factory | 3.7e-08 | ecoinvent 3.8 cutoff | GLO | unit | Materials/fuels | technosphere | 2 | -17.1123 | 0.20273 |  | own estimation |  | nuclear fuel factory
market for transport, freight train | 0.00065 | ecoinvent 3.8 cutoff | Europe without Switzerland | ton kilometer | Materials/fuels | technosphere | 2 | -7.3385 | 0.37097 |  | standard |  | transport, freight train
market for transport, freight, lorry, unspecified | 2.85 | ecoinvent 3.8 cutoff | RER | ton kilometer | Materials/fuels | technosphere | 2 | 1.0473 | 0.37097 |  | standard |  | transport, freight, lorry, unspecified
market for water, decarbonised | 300 | ecoinvent 3.8 cutoff | CH | kilogram | Materials/fuels | technosphere | 2 | 5.7038 | 0.34657 |  | old reference |  | water, decarbonised
market group for electricity, medium voltage | 36 | ecoinvent 3.8 cutoff | UCTE | kilowatt hour | Materials/fuels | technosphere | 2 | 3.5835 | 0.34657 |  | old reference & own assumption |  | electricity, medium voltage
treatment of inert waste, sanitary landfill | -0.8 | ecoinvent 3.8 cutoff | CH | kilogram | Waste to treatment | technosphere | 2 | -0.22314 | 0.047655 |  | own assumption | TRUE | inert waste
treatment of wastewater, unpolluted, capacity 5E9l/year | -0.135 | ecoinvent 3.8 cutoff | CH | cubic meter | Waste to treatment | technosphere | 2 | -2.0025 | 0.34657 |  | old reference | TRUE | wastewater, unpolluted
Activity | Uranium, enriched 4.8%, at URENCO enrichment plant
comment | Simons A, Bauer C. Life cycle assessment of the Evolutionary Power Reactor (EPR) and the influence of different fuel cycle strategies. Proceedings of the Institution of Mechanical Engineers, Part A: Journal of Power and Energy. 2012;226(3):427-444. doi:10.1177/0957650912440549
location | RER
production amount | 1
reference product | Uranium, enriched 4.8%, at URENCO enrichment plant
type | process
unit | kilogram
classifications | CPC::33710:Fuel elements (cartridges), non-irradiated, for nuclear reactors
Exchanges
name | amount | database | location | unit | categories | type | uncertainty type | loc | scale | allocation | comment | negative | reference product
Aluminium | 0.0011 | biosphere3 |  | kilogram | water::surface water | biosphere | 2 | -6.8124 | 0.047655 |  | environmental report
Chromium, ion | 3.8e-06 | biosphere3 |  | kilogram | water::surface water | biosphere | 2 | -12.4805 | 0.047655 |  | environmental report
Copper, ion | 1.3e-06 | biosphere3 |  | kilogram | water::surface water | biosphere | 2 | -13.5531 | 0.047655 |  | environmental report
Ethane, 1,1,1,2-tetrafluoro-, HFC-134a | 1.3e-05 | biosphere3 |  | kilogram | air::non-urban air or from high stacks | biosphere | 2 | -11.2506 | 0.13118 |  | extrapolated from environmental report
Ethanol | 0.0013 | biosphere3 |  | kilogram | air::non-urban air or from high stacks | biosphere | 2 | -6.6454 | 0.047655 |  | environmental report
Fluoride | 0.00011 | biosphere3 |  | kilogram | water::surface water | biosphere | 2 | -9.115 | 0.047655 |  | environmental report
Heat, waste | 126 | biosphere3 |  | megajoule | air::non-urban air or from high stacks | biosphere | 2 | 4.8363 | 0.047655 |  | same as for electricity
Hydrocarbons, unspecified | 6.1e-05 | biosphere3 |  | kilogram | water::surface water | biosphere | 2 | -9.7046 | 0.047655 |  | environmental report
Hydrogen fluoride | 3.7e-08 | biosphere3 |  | kilogram | air::non-urban air or from high stacks | biosphere | 2 | -17.1123 | 0.047655 |  | environmental report
Nitrate | 0.0025 | biosphere3 |  | kilogram | water::surface water | biosphere | 2 | -5.9915 | 0.047655 |  | environmental report
Phosphate | 0.00034 | biosphere3 |  | kilogram | water::surface water | biosphere | 2 | -7.9866 | 0.047655 |  | environmental report
Thorium-234 | 2.2e-06 | biosphere3 |  | kilo Becquerel | air::non-urban air or from high stacks | biosphere | 2 | -13.0271 | 0.20273 |  | emission from environmental report, but isotpes not given
Thorium-234 | 0.0031 | biosphere3 |  | kilo Becquerel | water::surface water | biosphere | 2 | -5.7764 | 0.047655 |  | environmental report
Uranium alpha | 3.1e-05 | biosphere3 |  | kilo Becquerel | air::non-urban air or from high stacks | biosphere | 2 | -10.3815 | 0.047655 |  | environmental report
Uranium alpha | 8.2e-06 | biosphere3 |  | kilo Becquerel | water::surface water | biosphere | 2 | -11.7114 | 0.047655 |  | environmental report
Zinc, ion | 3.8e-05 | biosphere3 |  | kilogram | water::surface water | biosphere | 2 | -10.1779 | 0.047655 |  | environmental report
Uranium, enriched 4.8%, at URENCO enrichment plant | 1 | nuclear fuel chain | RER | kilogram | Axpo NH 5b::year technologies | production |  |  |  | 100 | Europe |  | Uranium, enriched 4.8%, at URENCO enrichment plant
market for acetylene | 2.5e-05 | ecoinvent 3.8 cutoff | RER | kilogram | Materials/fuels | technosphere | 2 | -10.5966 | 0.047655 |  | environmental report |  | acetylene
market for aluminium, primary, ingot | 0.05 | ecoinvent 3.8 cutoff | IAI Area, EU27 & EFTA | kilogram | Materials/fuels | technosphere | 2 | -2.9957 | 0.34657 |  | own estimation |  | aluminium, primary, ingot
market for argon, liquid | 0.0018 | ecoinvent 3.8 cutoff | RER | kilogram | Materials/fuels | technosphere | 2 | -6.32 | 0.047655 |  | environmental report |  | argon, liquid
market for bilge oil | 0.0024 | ecoinvent 3.8 cutoff | CH | kilogram | Waste to treatment | technosphere | 2 | -6.0323 | 0.047655 |  | environmental report |  | bilge oil
market for brass | 0.0018 | ecoinvent 3.8 cutoff | CH | kilogram | Materials/fuels | technosphere | 2 | -6.32 | 0.34657 |  | own assumption |  | brass
market for chemical, inorganic | 0.0311 | ecoinvent 3.8 cutoff | GLO | kilogram | Materials/fuels | technosphere | 2 | -3.4705 | 0.047655 |  | environmental report |  | chemical, inorganic
market for chemical, organic | 0.00082 | ecoinvent 3.8 cutoff | GLO | kilogram | Materials/fuels | technosphere | 2 | -7.1062 | 0.047655 |  | environmental report |  | chemical, organic
market for concrete, normal | 0.00029 | ecoinvent 3.8 cutoff | CH | cubic meter | Materials/fuels | technosphere | 2 | -8.1456 | 0.34657 |  | own estimation |  | concrete, normal
market for diesel, burned in diesel-electric generating set, 10MW | 0.6 | ecoinvent 3.8 cutoff | GLO | megajoule | Materials/fuels | technosphere | 2 | -0.51083 | 0.047655 |  | environmental report |  | diesel, burned in diesel-electric generating set, 10MW
market for hydrochloric acid, without water, in 30% solution state | 0.0002 | ecoinvent 3.8 cutoff | RER | kilogram | Materials/fuels | technosphere | 2 | -8.5172 | 0.047655 |  | environmental report |  | hydrochloric acid, without water, in 30% solution state
market for hydrogen peroxide, without water, in 50% solution state | 0.00068 | ecoinvent 3.8 cutoff | RER | kilogram | Materials/fuels | technosphere | 2 | -7.2934 | 0.047655 |  | environmental report |  | hydrogen peroxide, without water, in 50% solution state
market for hydrogen, liquid | 1.1e-05 | ecoinvent 3.8 cutoff | RER | kilogram | Materials/fuels | technosphere | 2 | -11.4176 | 0.047655 |  | environmental report |  | hydrogen, liquid
market for low level radioactive waste | -3e-06 | ecoinvent 3.8 cutoff | GLO | cubic meter | Waste to treatment | technosphere | 2 | -12.7169 | 0.047655 |  | environmental report | TRUE | low level radioactive waste
market for lubricating oil | 0.0092 | ecoinvent 3.8 cutoff | RER | kilogram | Materials/fuels | technosphere | 2 | -4.6886 | 0.047655 |  | environmental report |  | lubricating oil
market for methanol | 0.00032 | ecoinvent 3.8 cutoff | GLO | kilogram | Materials/fuels | technosphere | 2 | -8.0472 | 0.047655 |  | environmental report |  | methanol
market for municipal solid waste | -0.235 | ecoinvent 3.8 cutoff | CH | kilogram | Waste to treatment | technosphere | 2 | -1.4482 | 0.047655 |  | environmental report | TRUE | municipal solid waste
market for nitric acid, without water, in 50% solution state | 0.0015 | ecoinvent 3.8 cutoff | RER w/o RU | kilogram | Materials/fuels | technosphere | 2 | -6.5023 | 0.047655 |  | environmental report |  | nitric acid, without water, in 50% solution state
market for nitrogen, liquid | 0.00039 | ecoinvent 3.8 cutoff | RER | kilogram | Materials/fuels | technosphere | 2 | -7.8494 | 0.047655 |  | environmental report |  | nitrogen, liquid
market for oxygen, liquid | 3.6e-05 | ecoinvent 3.8 cutoff | RER | kilogram | Materials/fuels | technosphere | 2 | -10.232 | 0.047655 |  | environmental report |  | oxygen, liquid
market for phosphoric acid, fertiliser grade, without water, in 70% solution state | 0.00012 | ecoinvent 3.8 cutoff | RER | kilogram | Materials/fuels | technosphere | 2 | -9.028 | 0.047655 |  | environmental report |  | phosphoric acid, fertiliser grade, without water, in 70% solution state
market for polyvinylchloride, bulk polymerised | 0.00087 | ecoinvent 3.8 cutoff | GLO | kilogram | Materials/fuels | technosphere | 2 | -7.047 | 0.047655 |  | environmental report |  | polyvinylchloride, bulk polymerised
market for soap | 0.00088 | ecoinvent 3.8 cutoff | GLO | kilogram | Materials/fuels | technosphere | 2 | -7.0356 | 0.047655 |  | environmental report |  | soap
market for sodium hydroxide, without water, in 50% solution state | 0.0028 | ecoinvent 3.8 cutoff | GLO | kilogram | Materials/fuels | technosphere | 2 | -5.8781 | 0.047655 |  | environmental report |  | sodium hydroxide, without water, in 50% solution state
market for spent anion exchange resin from potable water production | 0.058 | ecoinvent 3.8 cutoff | CH | kilogram | Waste to treatment | technosphere | 2 | -2.8473 | 0.047655 |  | environmental report |  | spent anion exchange resin from potable water production
market for steel, low-alloyed | 0.15 | ecoinvent 3.8 cutoff | GLO | kilogram | Materials/fuels | technosphere | 2 | -1.8971 | 0.20273 |  | own estimation |  | steel, low-alloyed
market for transport, freight train | 0.0668 | ecoinvent 3.8 cutoff | Europe without Switzerland | ton kilometer | Materials/fuels | technosphere | 2 | -2.7061 | 0.37097 |  | standard |  | transport, freight train
market for transport, freight, lorry, unspecified | 0.893 | ecoinvent 3.8 cutoff | RER | ton kilometer | Materials/fuels | technosphere | 2 | -0.11317 | 0.37097 |  | standard |  | transport, freight, lorry, unspecified
market for uranium enrichment centrifuge facility | 2.22e-08 | ecoinvent 3.8 cutoff | GLO | unit | Materials/fuels | technosphere | 2 | -17.6232 | 0.20273 |  | own estimation |  | uranium enrichment centrifuge facility
market for uranium hexafluoride | 1.38 | ecoinvent 3.8 cutoff | RoW | kilogram | Materials/fuels | technosphere | 2 | 0.32208 | 0.047655 |  | calculated |  | uranium hexafluoride
market for water, decarbonised | 2 | ecoinvent 3.8 cutoff | CH | kilogram | Materials/fuels | technosphere | 2 | 0.69315 | 0.047655 |  | environmental report |  | water, decarbonised
market group for electricity, medium voltage | 35 | ecoinvent 3.8 cutoff | UCTE | kilowatt hour | Materials/fuels | technosphere | 2 | 3.5553 | 0.11157 |  | range of data |  | electricity, medium voltage
natural gas, burned in micro gas turbine, 100kWe | 8 | ecoinvent 3.8 cutoff | CH | megajoule | Materials/fuels | technosphere | 2 | 2.0794 | 0.047655 |  | environmental report |  | heat, central or small-scale, natural gas
Activity | Uranium, enriched 4.8%, at centrifuge enrichment plant
comment | Simons A, Bauer C. Life cycle assessment of the Evolutionary Power Reactor (EPR) and the influence of different fuel cycle strategies. Proceedings of the Institution of Mechanical Engineers, Part A: Journal of Power and Energy. 2012;226(3):427-444. doi:10.1177/0957650912440549
location | FR
production amount | 1
reference product | Uranium, enriched 4.8%, at centrifuge enrichment plant
type | process
unit | kilogram
classifications | CPC::33710:Fuel elements (cartridges), non-irradiated, for nuclear reactors
Exchanges
name | amount | database | location | unit | categories | type | uncertainty type | loc | scale | allocation | comment | negative | reference product
Aluminium | 0.0011 | biosphere3 |  | kilogram | water::surface water | biosphere | 2 | -6.8124 | 0.047655 |  | environmental report
Chromium, ion | 3.8e-06 | biosphere3 |  | kilogram | water::surface water | biosphere | 2 | -12.4805 | 0.047655 |  | environmental report
Copper, ion | 1.3e-06 | biosphere3 |  | kilogram | water::surface water | biosphere | 2 | -13.5531 | 0.047655 |  | environmental report
Ethane, 1,1,1,2-tetrafluoro-, HFC-134a | 1.3e-05 | biosphere3 |  | kilogram | air::non-urban air or from high stacks | biosphere | 2 | -11.2506 | 0.13118 |  | extrapolated from environmental report
Ethanol | 0.0013 | biosphere3 |  | kilogram | air::non-urban air or from high stacks | biosphere | 2 | -6.6454 | 0.047655 |  | environmental report
Fluoride | 0.00011 | biosphere3 |  | kilogram | water::surface water | biosphere | 2 | -9.115 | 0.047655 |  | environmental report
Heat, waste | 126 | biosphere3 |  | megajoule | air::non-urban air or from high stacks | biosphere | 2 | 4.8363 | 0.047655 |  | same as for electricity
Hydrocarbons, unspecified | 6.1e-05 | biosphere3 |  | kilogram | water::surface water | biosphere | 2 | -9.7046 | 0.047655 |  | environmental report
Hydrogen fluoride | 3.7e-08 | biosphere3 |  | kilogram | air::non-urban air or from high stacks | biosphere | 2 | -17.1123 | 0.047655 |  | environmental report
Nitrate | 0.0025 | biosphere3 |  | kilogram | water::surface water | biosphere | 2 | -5.9915 | 0.047655 |  | environmental report
Phosphate | 0.00034 | biosphere3 |  | kilogram | water::surface water | biosphere | 2 | -7.9866 | 0.047655 |  | environmental report
Thorium-234 | 2.2e-06 | biosphere3 |  | kilo Becquerel | air::non-urban air or from high stacks | biosphere | 2 | -13.0271 | 0.20273 |  | emission from environmental report, but isotpes not given
Thorium-234 | 0.0031 | biosphere3 |  | kilo Becquerel | water::surface water | biosphere | 2 | -5.7764 | 0.047655 |  | environmental report
Uranium alpha | 3.1e-05 | biosphere3 |  | kilo Becquerel | air::non-urban air or from high stacks | biosphere | 2 | -10.3815 | 0.047655 |  | environmental report
Uranium alpha | 8.2e-06 | biosphere3 |  | kilo Becquerel | water::surface water | biosphere | 2 | -11.7114 | 0.047655 |  | environmental report
Zinc, ion | 3.8e-05 | biosphere3 |  | kilogram | water::surface water | biosphere | 2 | -10.1779 | 0.047655 |  | environmental report
Uranium, enriched 4.8%, at centrifuge enrichment plant | 1 | nuclear fuel chain | FR | kilogram | Axpo NH 5b::year technologies | production |  |  |  | 100 | Europe |  | Uranium, enriched 4.8%, at centrifuge enrichment plant
market for acetylene | 2.5e-05 | ecoinvent 3.8 cutoff | RER | kilogram | Materials/fuels | technosphere | 2 | -10.5966 | 0.047655 |  | environmental report |  | acetylene
market for aluminium, primary, ingot | 0.05 | ecoinvent 3.8 cutoff | IAI Area, EU27 & EFTA | kilogram | Materials/fuels | technosphere | 2 | -2.9957 | 0.34657 |  | own estimation |  | aluminium, primary, ingot
market for argon, liquid | 0.0018 | ecoinvent 3.8 cutoff | RER | kilogram | Materials/fuels | technosphere | 2 | -6.32 | 0.047655 |  | environmental report |  | argon, liquid
market for bilge oil | 0.0024 | ecoinvent 3.8 cutoff | CH | kilogram | Waste to treatment | technosphere | 2 | -6.0323 | 0.047655 |  | environmental report |  | bilge oil
market for brass | 0.0018 | ecoinvent 3.8 cutoff | CH | kilogram | Materials/fuels | technosphere | 2 | -6.32 | 0.34657 |  | own assumption |  | brass
market for chemical, inorganic | 0.0311 | ecoinvent 3.8 cutoff | GLO | kilogram | Materials/fuels | technosphere | 2 | -3.4705 | 0.047655 |  | environmental report |  | chemical, inorganic
market for chemical, organic | 0.00082 | ecoinvent 3.8 cutoff | GLO | kilogram | Materials/fuels | technosphere | 2 | -7.1062 | 0.047655 |  | environmental report |  | chemical, organic
market for concrete, normal | 0.00029 | ecoinvent 3.8 cutoff | CH | cubic meter | Materials/fuels | technosphere | 2 | -8.1456 | 0.34657 |  | own estimation |  | concrete, normal
market for diesel, burned in diesel-electric generating set, 10MW | 0.6 | ecoinvent 3.8 cutoff | GLO | megajoule | Materials/fuels | technosphere | 2 | -0.51083 | 0.047655 |  | environmental report |  | diesel, burned in diesel-electric generating set, 10MW
market for electricity, medium voltage | 35 | ecoinvent 3.8 cutoff | FR | kilowatt hour | Materials/fuels | technosphere | 2 | 3.5553 | 0.11157 |  | range of data |  | electricity, medium voltage
market for hydrochloric acid, without water, in 30% solution state | 0.0002 | ecoinvent 3.8 cutoff | RER | kilogram | Materials/fuels | technosphere | 2 | -8.5172 | 0.047655 |  | environmental report |  | hydrochloric acid, without water, in 30% solution state
market for hydrogen peroxide, without water, in 50% solution state | 0.00068 | ecoinvent 3.8 cutoff | RER | kilogram | Materials/fuels | technosphere | 2 | -7.2934 | 0.047655 |  | environmental report |  | hydrogen peroxide, without water, in 50% solution state
market for hydrogen, liquid | 1.1e-05 | ecoinvent 3.8 cutoff | RER | kilogram | Materials/fuels | technosphere | 2 | -11.4176 | 0.047655 |  | environmental report |  | hydrogen, liquid
market for low level radioactive waste | -3e-06 | ecoinvent 3.8 cutoff | GLO | cubic meter | Waste to treatment | technosphere | 2 | -12.7169 | 0.047655 |  | environmental report | TRUE | low level radioactive waste
market for lubricating oil | 0.0092 | ecoinvent 3.8 cutoff | RER | kilogram | Materials/fuels | technosphere | 2 | -4.6886 | 0.047655 |  | environmental report |  | lubricating oil
market for methanol | 0.00032 | ecoinvent 3.8 cutoff | GLO | kilogram | Materials/fuels | technosphere | 2 | -8.0472 | 0.047655 |  | environmental report |  | methanol
market for municipal solid waste | -0.235 | ecoinvent 3.8 cutoff | CH | kilogram | Waste to treatment | technosphere | 2 | -1.4482 | 0.047655 |  | environmental report | TRUE | municipal solid waste
market for nitric acid, without water, in 50% solution state | 0.0015 | ecoinvent 3.8 cutoff | RER w/o RU | kilogram | Materials/fuels | technosphere | 2 | -6.5023 | 0.047655 |  | environmental report |  | nitric acid, without water, in 50% solution state
market for nitrogen, liquid | 0.00039 | ecoinvent 3.8 cutoff | RER | kilogram | Materials/fuels | technosphere | 2 | -7.8494 | 0.047655 |  | environmental report |  | nitrogen, liquid
market for oxygen, liquid | 3.6e-05 | ecoinvent 3.8 cutoff | RER | kilogram | Materials/fuels | technosphere | 2 | -10.232 | 0.047655 |  | environmental report |  | oxygen, liquid
market for phosphoric acid, fertiliser grade, without water, in 70% solution state | 0.00012 | ecoinvent 3.8 cutoff | RER | kilogram | Materials/fuels | technosphere | 2 | -9.028 | 0.047655 |  | environmental report |  | phosphoric acid, fertiliser grade, without water, in 70% solution state
market for polyvinylchloride, bulk polymerised | 0.00087 | ecoinvent 3.8 cutoff | GLO | kilogram | Materials/fuels | technosphere | 2 | -7.047 | 0.047655 |  | environmental report |  | polyvinylchloride, bulk polymerised
market for soap | 0.00088 | ecoinvent 3.8 cutoff | GLO | kilogram | Materials/fuels | technosphere | 2 | -7.0356 | 0.047655 |  | environmental report |  | soap
market for sodium hydroxide, without water, in 50% solution state | 0.0028 | ecoinvent 3.8 cutoff | GLO | kilogram | Materials/fuels | technosphere | 2 | -5.8781 | 0.047655 |  | environmental report |  | sodium hydroxide, without water, in 50% solution state
market for spent anion exchange resin from potable water production | 0.058 | ecoinvent 3.8 cutoff | CH | kilogram | Waste to treatment | technosphere | 2 | -2.8473 | 0.047655 |  | environmental report |  | spent anion exchange resin from potable water production
market for steel, low-alloyed | 0.15 | ecoinvent 3.8 cutoff | GLO | kilogram | Materials/fuels | technosphere | 2 | -1.8971 | 0.20273 |  | own estimation |  | steel, low-alloyed
market for transport, freight train | 0.0668 | ecoinvent 3.8 cutoff | Europe without Switzerland | ton kilometer | Materials/fuels | technosphere | 2 | -2.7061 | 0.37097 |  | standard |  | transport, freight train
market for transport, freight, lorry, unspecified | 0.893 | ecoinvent 3.8 cutoff | RER | ton kilometer | Materials/fuels | technosphere | 2 | -0.11317 | 0.37097 |  | standard |  | transport, freight, lorry, unspecified
market for uranium enrichment centrifuge facility | 2.22e-08 | ecoinvent 3.8 cutoff | GLO | unit | Materials/fuels | technosphere | 2 | -17.6232 | 0.20273 |  | own estimation |  | uranium enrichment centrifuge facility
market for uranium hexafluoride | 1.38 | ecoinvent 3.8 cutoff | RoW | kilogram | Materials/fuels | technosphere | 2 | 0.32208 | 0.047655 |  | calculated |  | uranium hexafluoride
market for water, decarbonised | 2 | ecoinvent 3.8 cutoff | CH | kilogram | Materials/fuels | technosphere | 2 | 0.69315 | 0.047655 |  | environmental report |  | water, decarbonised
natural gas, burned in micro gas turbine, 100kWe | 8 | ecoinvent 3.8 cutoff | CH | megajoule | Materials/fuels | technosphere | 2 | 2.0794 | 0.047655 |  | environmental report |  | heat, central or small-scale, natural gas
Activity | Valve, average, NI EPR
comment | Simons A, Bauer C. Life cycle assessment of the Evolutionary Power Reactor (EPR) and the influence of different fuel cycle strategies. Proceedings of the Institution of Mechanical Engineers, Part A: Journal of Power and Energy. 2012;226(3):427-444. doi:10.1177/0957650912440549
location | RER
production amount | 1
reference product | Valve, average, NI EPR
type | process
unit | unit
classifications | CPC::43240:Taps, cocks, valves and similar appliances for pipes, boiler shells, tanks, vats or the like
Exchanges
name | amount | database | location | unit | categories | type | uncertainty type | loc | allocation | comment | product | reference product | simapro name
Valve, average, NI EPR | 1 | nuclear fuel chain | RER | unit | Axpo NH 5b::year technologies | production |  |  | 100 |  |  | Valve, average, NI EPR
market for copper, cathode | 1.5 | ecoinvent 3.8 cutoff | GLO | kilogram | Materials/fuels | technosphere | 0 | 1.5 |  |  | copper, cathode | copper, cathode | Copper, at regional storage U
market for hot rolling, steel | 48.5 | ecoinvent 3.8 cutoff | GLO | kilogram | Materials/fuels | technosphere | 0 | 48.5 |  |  | hot rolling, steel | hot rolling, steel | Hot rolling, steel U
market for steel, chromium steel 18/8 | 48.5 | ecoinvent 3.8 cutoff | GLO | kilogram | Materials/fuels | technosphere | 0 | 48.5 |  |  | steel, chromium steel 18/8 | steel, chromium steel 18/8 | Chromium steel 18/8, at plant U
market for transport, freight train | 21.7 | ecoinvent 3.8 cutoff | Europe without Switzerland | ton kilometer | Materials/fuels | technosphere | 0 | 21.7 |  |  | transport, freight train | transport, freight train | Transport, freight, rail U
market for transport, freight, lorry, unspecified | 10.8 | ecoinvent 3.8 cutoff | RER | ton kilometer | Materials/fuels | technosphere | 0 | 10.8 |  |  | transport, freight, lorry, unspecified | transport, freight, lorry, unspecified | Transport, van <3.5t U
wire drawing, copper | 1.5 | ecoinvent 3.8 cutoff | RER | kilogram | Materials/fuels | technosphere | 0 | 1.5 |  |  |  | wire drawing, copper | Wire drawing, copper U
Activity | battery 50kW
comment | Simons A, Bauer C. Life cycle assessment of the Evolutionary Power Reactor (EPR) and the influence of different fuel cycle strategies. Proceedings of the Institution of Mechanical Engineers, Part A: Journal of Power and Energy. 2012;226(3):427-444. doi:10.1177/0957650912440549
location | CH
production amount | 1
reference product | battery 50kW
type | process
unit | unit
classifications | CPC::46410:Primary cells and primary batteries
Exchanges
name | amount | database | location | unit | categories | type | uncertainty type | loc | allocation | comment | product | reference product | simapro name
battery 50kW | 1 | nuclear fuel chain | CH | unit | Axpo NH 5b::year technologies | production |  |  | 100 |  |  | battery 50kW
market for copper, cathode | 130 | ecoinvent 3.8 cutoff | GLO | kilogram | Materials/fuels | technosphere | 0 | 130 |  |  | copper, cathode | copper, cathode | Copper, at regional storage U
market for lead | 29400 | ecoinvent 3.8 cutoff | GLO | kilogram | Materials/fuels | technosphere | 0 | 29400 |  |  | lead | lead | Lead, at regional storage U
market for polyester resin, unsaturated | 144 | ecoinvent 3.8 cutoff | RER | kilogram | Materials/fuels | technosphere | 0 | 144 |  |  | polyester resin, unsaturated | polyester resin, unsaturated | Polyester resin, unsaturated, at plant U
market for polyethylene, high density, granulate | 960 | ecoinvent 3.8 cutoff | GLO | kilogram | Materials/fuels | technosphere | 0 | 960 |  |  | polyethylene, high density, granulate | polyethylene, high density, granulate | Polyethylene, HDPE, granulate, at plant U
market for polypropylene, granulate | 3890 | ecoinvent 3.8 cutoff | GLO | kilogram | Materials/fuels | technosphere | 0 | 3890 |  |  | polypropylene, granulate | polypropylene, granulate | Polypropylene, granulate, at plant U
market for sulfuric acid | 4600 | ecoinvent 3.8 cutoff | RER | kilogram | Materials/fuels | technosphere | 0 | 4600 |  |  | sulfuric acid | sulfuric acid | Sulphuric acid, liquid, at plant U
market for tin | 1010 | ecoinvent 3.8 cutoff | GLO | kilogram | Materials/fuels | technosphere | 0 | 1010 |  |  | tin | tin | Tin, at regional storage U
market for transport, freight train | 10300 | ecoinvent 3.8 cutoff | CH | ton kilometer | Materials/fuels | technosphere | 0 | 10300 |  |  | transport, freight train | transport, freight train | Transport, freight, rail U
market for transport, freight, lorry, unspecified | 2010 | ecoinvent 3.8 cutoff | RER | ton kilometer | Materials/fuels | technosphere | 0 | 2010 |  |  | transport, freight, lorry, unspecified | transport, freight, lorry, unspecified | Transport, van <3.5t U
Activity | battery 50kW
comment | Simons A, Bauer C. Life cycle assessment of the Evolutionary Power Reactor (EPR) and the influence of different fuel cycle strategies. Proceedings of the Institution of Mechanical Engineers, Part A: Journal of Power and Energy. 2012;226(3):427-444. doi:10.1177/0957650912440549
location | RER
production amount | 1
reference product | battery 50kW
type | process
unit | unit
classifications | CPC::46410:Primary cells and primary batteries
Exchanges
name | amount | database | location | unit | categories | type | uncertainty type | loc | allocation | comment | product | reference product | simapro name
battery 50kW | 1 | nuclear fuel chain | RER | unit | Axpo NH 5b::year technologies | production |  |  | 100 |  |  | battery 50kW
market for copper, cathode | 130 | ecoinvent 3.8 cutoff | GLO | kilogram | Materials/fuels | technosphere | 0 | 130 |  |  | copper, cathode | copper, cathode | Copper, at regional storage U
market for lead | 29400 | ecoinvent 3.8 cutoff | GLO | kilogram | Materials/fuels | technosphere | 0 | 29400 |  |  | lead | lead | Lead, at regional storage U
market for polyester resin, unsaturated | 144 | ecoinvent 3.8 cutoff | RER | kilogram | Materials/fuels | technosphere | 0 | 144 |  |  | polyester resin, unsaturated | polyester resin, unsaturated | Polyester resin, unsaturated, at plant U
market for polyethylene, high density, granulate | 960 | ecoinvent 3.8 cutoff | GLO | kilogram | Materials/fuels | technosphere | 0 | 960 |  |  | polyethylene, high density, granulate | polyethylene, high density, granulate | Polyethylene, HDPE, granulate, at plant U
market for polypropylene, granulate | 3890 | ecoinvent 3.8 cutoff | GLO | kilogram | Materials/fuels | technosphere | 0 | 3890 |  |  | polypropylene, granulate | polypropylene, granulate | Polypropylene, granulate, at plant U
market for sulfuric acid | 4600 | ecoinvent 3.8 cutoff | RER | kilogram | Materials/fuels | technosphere | 0 | 4600 |  |  | sulfuric acid | sulfuric acid | Sulphuric acid, liquid, at plant U
market for tin | 1010 | ecoinvent 3.8 cutoff | GLO | kilogram | Materials/fuels | technosphere | 0 | 1010 |  |  | tin | tin | Tin, at regional storage U
market for transport, freight train | 10300 | ecoinvent 3.8 cutoff | Europe without Switzerland | ton kilometer | Materials/fuels | technosphere | 0 | 10300 |  |  | transport, freight train | transport, freight train | Transport, freight, rail U
market for transport, freight, lorry, unspecified | 4010 | ecoinvent 3.8 cutoff | RER | ton kilometer | Materials/fuels | technosphere | 0 | 4010 |  |  | transport, freight, lorry, unspecified | transport, freight, lorry, unspecified | Transport, van <3.5t U