## Allocation
skip
CL
| Price | kg/kg copper | Allocation
molybdenite | 5.8416 | 0.0073268
copper concentrate, sulfide ore | 0.8402 | 1
rhenium | 1500 | 4.1581e-07
usgs
CN
| Price | kg/kg copper | Allocation
molybdenite | 5.8416 | 0.044896
copper concentrate, sulfide ore | 0.8402 | 1
rhenium | 1500 | 9.1603e-08
US
| Price | kg/kg copper | Allocation
molybdenite | 5.8416 | 0.033114
copper concentrate, sulfide ore | 0.8402 | 1
rhenium | 1500 | 6.334e-07

## rhenium
database | rhenium
Activity | copper mine operation and beneficiation, sulfide ore
comment | Multiplied original values in Ecoinvent by allocation percentage of rhenium (0.07%) and divided by former allocation value of copper (95.09%). Allocation method can be found in the supplementary excel file.
location | CL
production amount | 1
reference product | rhenium
unit | kilogram
classifications | CPC::41601:Tungsten, molybdenum, tantalum, magnesium, cobalt, cadmium, titanium, zirconium, beryllium, gallium, hafnium, indium, niobium, rhenium and thallium, germanium and vanadium, unwrought, and powders thereof, except powders of magnesium; waste and scrap of gallium, hafnium, indium, niobium, rhenium, germanium and vanadium; cobalt mattes and other intermediate products of cobalt metallurgy
Exchanges
name | amount | unit | categories | location | type | reference product | Comment
copper mine operation and beneficiation, sulfide ore | 1 | kilogram |  | CL | production | rhenium | 4.1581e-07
market for aluminium hydroxide factory | 7.5785e-05 | unit |  | GLO | technosphere | aluminium hydroxide factory | 4.2807e-10
market for aluminium sulfate, powder | 0.020469 | kilogram |  | RoW | technosphere | aluminium sulfate, powder | 1.1562e-07
market for blasting | 7574.2639 | kilogram |  | GLO | technosphere | blasting | 0.042783
market for carbon disulfide | 0.015753 | kilogram |  | GLO | technosphere | carbon disulfide | 8.8981e-08
market for chemical, inorganic | 5825.4473 | kilogram |  | GLO | technosphere | chemical, inorganic | 0.032905
market for chemical, organic | 2037.805 | kilogram |  | GLO | technosphere | chemical, organic | 0.011511
market for conveyor belt | 0.6825 | meter |  | GLO | technosphere | conveyor belt | 3.8551e-06
market for copper sulfate | 0.070036 | kilogram |  | GLO | technosphere | copper sulfate | 3.956e-07
market for diesel | 0.0348 | kilogram |  | RoW | technosphere | diesel | 1.9657e-07
market for diesel, burned in building machine | 495.2841 | megajoule |  | GLO | technosphere | diesel, burned in building machine | 0.0027976
market for dithiocarbamate-compound | 0.034101 | kilogram |  | GLO | technosphere | dithiocarbamate-compound | 1.9262e-07
market for electricity, high voltage | 116937.4189 | kilowatt hour |  | CL | technosphere | electricity, high voltage | 0.66052
market for electricity, medium voltage | 65481.1784 | kilowatt hour |  | CL | technosphere | electricity, medium voltage | 0.36987
market for iron pellet | 0.28783 | kilogram |  | GLO | technosphere | iron pellet | 1.6258e-06
market for lime, packed | 9829.4209 | kilogram |  | RoW | technosphere | lime, packed | 0.055521
market for mine infrastructure, open cast, non-ferrous metal | 8.5114e-05 | unit |  | GLO | technosphere | mine infrastructure, open cast, non-ferrous metal | 4.8076e-10
market for mine infrastructure, underground, non-ferrous metal | 3.7133e-05 | unit |  | GLO | technosphere | mine infrastructure, underground, non-ferrous metal | 2.0974e-10
market for non-sulfidic tailing, off-site | -15490200.5475 | kilogram |  | GLO | technosphere | non-sulfidic tailing, off-site | -87.4961
market for potassium carbonate | 0.00033368 | kilogram |  | GLO | technosphere | potassium carbonate | 1.8848e-09
market for sodium cyanide | 265.5904 | kilogram |  | RoW | technosphere | sodium cyanide | 0.0015002
market for steel, chromium steel 18/8, hot rolled | 6525.2901 | kilogram |  | GLO | technosphere | steel, chromium steel 18/8, hot rolled | 0.036858
market for sulfidic tailings, from copper mine operation | -8773923.1012 | kilogram |  | CL | technosphere | sulfidic tailings, from copper mine operation | -49.5593
market for synthetic rubber | 0.050872 | kilogram |  | GLO | technosphere | synthetic rubber | 2.8735e-07
Aluminium III | 0.13847 | kilogram | water::surface water |  | biosphere |  | 7.8216e-07
Antimony ion | 0.00082385 | kilogram | air::non-urban air or from high stacks |  | biosphere |  | 4.6535e-09
Arsenic ion | 0.0061789 | kilogram | air::non-urban air or from high stacks |  | biosphere |  | 3.4901e-08
Arsenic ion | 0.00473 | kilogram | water::surface water |  | biosphere |  | 2.6717e-08
Barium II | 1.7081e-06 | kilogram | air::non-urban air or from high stacks |  | biosphere |  | 9.6484e-12
Beryllium II | 0.010716 | kilogram | air::non-urban air or from high stacks |  | biosphere |  | 6.053e-08
BOD5, Biological Oxygen Demand | 16.7028 | kilogram | water::surface water |  | biosphere |  | 9.4345e-05
Boron | 0.041192 | kilogram | air::non-urban air or from high stacks |  | biosphere |  | 2.3267e-07
Cadmium II | 0.00045312 | kilogram | air::non-urban air or from high stacks |  | biosphere |  | 2.5594e-09
Cadmium II | 0.00050618 | kilogram | water::surface water |  | biosphere |  | 2.8591e-09
Calcium II | 1099.6407 | kilogram | water::surface water |  | biosphere |  | 0.0062113
Carbon dioxide, fossil | 5111.7512 | kilogram | air::non-urban air or from high stacks |  | biosphere |  | 0.028874
Carbon disulfide | 895.4882 | kilogram | air::non-urban air or from high stacks |  | biosphere |  | 0.0050581
Chromium III | 0.41192 | kilogram | air::non-urban air or from high stacks |  | biosphere |  | 2.3267e-06
Chromium III | 0.00087629 | kilogram | water::surface water |  | biosphere |  | 4.9497e-09
Cobalt II | 0.082385 | kilogram | air::non-urban air or from high stacks |  | biosphere |  | 4.6535e-07
Cobalt II | 0.0012521 | kilogram | water::surface water |  | biosphere |  | 7.0723e-09
COD, Chemical Oxygen Demand | 16.7026 | kilogram | water::surface water |  | biosphere |  | 9.4344e-05
Copper | 48295.52 | kilogram | natural resource::in ground |  | biosphere |  | 0.2728
Copper ion | 0.20596 | kilogram | air::non-urban air or from high stacks |  | biosphere |  | 1.1634e-06
Copper ion | 0.01269 | kilogram | water::surface water |  | biosphere |  | 7.1679e-08
Cyanide | 5.1852e-11 | kilogram | air::non-urban air or from high stacks |  | biosphere |  | 2.9289e-16
Cyanide | 5.4753 | kilogram | water::surface water |  | biosphere |  | 3.0927e-05
Dissolved solids | 8.2832 | kilogram | water::surface water |  | biosphere |  | 4.6788e-05
DOC, Dissolved Organic Carbon | 6.5342 | kilogram | water::surface water |  | biosphere |  | 3.6908e-05
Fluorine | 3.9133 | kilogram | air::non-urban air or from high stacks |  | biosphere |  | 2.2104e-05
Gangue | 17071478.3261 | kilogram | natural resource::in ground |  | biosphere |  | 96.4279
Gold | 0.45839 | kilogram | natural resource::in ground |  | biosphere |  | 2.5892e-06
Iron ion | 0.46586 | kilogram | water::surface water |  | biosphere |  | 2.6314e-06
Lead II | 0.057669 | kilogram | air::non-urban air or from high stacks |  | biosphere |  | 3.2574e-07
Lead II | 0.0044853 | kilogram | water::surface water |  | biosphere |  | 2.5335e-08
Manganese II | 3.9133 | kilogram | air::non-urban air or from high stacks |  | biosphere |  | 2.2104e-05
Manganese II | 0.039531 | kilogram | water::surface water |  | biosphere |  | 2.2329e-07
Mercury II | 0.00020596 | kilogram | air::non-urban air or from high stacks |  | biosphere |  | 1.1634e-09
Mercury II | 6.0338e-05 | kilogram | water::surface water |  | biosphere |  | 3.4082e-10
Molybdenum | 749.925 | kilogram | natural resource::in ground |  | biosphere |  | 0.0042359
Molybdenum VI | 1.3126e-09 | kilogram | air::non-urban air or from high stacks |  | biosphere |  | 7.414e-15
Nickel II | 0.32954 | kilogram | air::non-urban air or from high stacks |  | biosphere |  | 1.8614e-06
Nickel II | 0.038989 | kilogram | water::surface water |  | biosphere |  | 2.2023e-07
Nitrogen oxides | 0.0049121 | kilogram | air::non-urban air or from high stacks |  | biosphere |  | 2.7746e-08
Nitrogen, organic bound | 36.4548 | kilogram | water::surface water |  | biosphere |  | 0.00020591
Occupation, mineral extraction site | 471.3491 | square meter-year | natural resource::land |  | biosphere |  | 0.0026624
Particulate Matter, < 2.5 um | 202.4796 | kilogram | air::non-urban air or from high stacks |  | biosphere |  | 0.0011437
Particulate Matter, > 10 um | 2094.6018 | kilogram | air::non-urban air or from high stacks |  | biosphere |  | 0.011831
Particulate Matter, > 2.5 um and < 10um | 1822.1644 | kilogram | air::non-urban air or from high stacks |  | biosphere |  | 0.010292
Selenium | 134.9219 | kilogram | natural resource::in ground |  | biosphere |  | 0.0007621
Selenium IV | 0.00020596 | kilogram | air::non-urban air or from high stacks |  | biosphere |  | 1.1634e-09
Silver | 16.3188 | kilogram | natural resource::in ground |  | biosphere |  | 9.2177e-05
Sulfate | 3777.8018 | kilogram | water::surface water |  | biosphere |  | 0.021339
Tellurium | 11.623 | kilogram | natural resource::in ground |  | biosphere |  | 6.5652e-05
TOC, Total Organic Carbon | 6.534 | kilogram | water::surface water |  | biosphere |  | 3.6907e-05
Transformation, from unspecified | 15.671 | square meter | natural resource::land |  | biosphere |  | 8.8518e-05
Transformation, to mineral extraction site | 15.671 | square meter | natural resource::land |  | biosphere |  | 8.8518e-05
Water | 801.8035 | cubic meter | air::non-urban air or from high stacks |  | biosphere |  | 0.004529
Water | 0.050682 | cubic meter | water::surface water |  | biosphere |  | 2.8628e-07
Water | 801.7945 | cubic meter | water |  | biosphere |  | 0.0045289
Water, river | 8899.855 | cubic meter | natural resource::in water |  | biosphere |  | 0.050271
Water, well, in ground | 0.08982 | cubic meter | natural resource::in water |  | biosphere |  | 5.0735e-07
Zinc II | 0.78266 | kilogram | air::non-urban air or from high stacks |  | biosphere |  | 4.4208e-06
Zinc II | 0.1216 | kilogram | water::surface water |  | biosphere |  | 6.8683e-07
Rhenium, in ground | 1 | kilogram | natural resource::in ground |  | biosphere
Activity | copper mine operation and beneficiation, sulfide ore
comment | Multiplied original values in Ecoinvent by allocation percentage of rhenium (0.01%) and divided by former allocation value of copper (76.2%). Allocation method can be found in the supplementary excel file.
location | CN
production amount | 1
reference product | rhenium
unit | kilogram
classifications | CPC::41601:Tungsten, molybdenum, tantalum, magnesium, cobalt, cadmium, titanium, zirconium, beryllium, gallium, hafnium, indium, niobium, rhenium and thallium, germanium and vanadium, unwrought, and powders thereof, except powders of magnesium; waste and scrap of gallium, hafnium, indium, niobium, rhenium, germanium and vanadium; cobalt mattes and other intermediate products of cobalt metallurgy
Exchanges
name | amount | unit | categories | location | type | reference product | Comment
market for aluminium hydroxide factory | 3.1203e-07 | unit |  | GLO | technosphere | aluminium hydroxide factory | 2.178e-10
market for aluminium sulfate, powder | 8.4277e-05 | kilogram |  | RoW | technosphere | aluminium sulfate, powder | 5.8826e-08
market for blasting | 45.757 | kilogram |  | GLO | technosphere | blasting | 0.031939
market for carbon disulfide | 9.5166e-05 | kilogram |  | GLO | technosphere | carbon disulfide | 6.6427e-08
market for chemical, inorganic | 35.1922 | kilogram |  | GLO | technosphere | chemical, inorganic | 0.024565
market for chemical, organic | 8.3902 | kilogram |  | GLO | technosphere | chemical, organic | 0.0058565
market for conveyor belt | 0.00281 | meter |  | GLO | technosphere | conveyor belt | 1.9615e-06
market for copper sulfate | 0.00042309 | kilogram |  | GLO | technosphere | copper sulfate | 2.9533e-07
market for diesel | 0.00021023 | kilogram |  | RoW | technosphere | diesel | 1.4674e-07
market for diesel, burned in building machine | 2.9921 | megajoule |  | GLO | technosphere | diesel, burned in building machine | 0.0020885
market for dithiocarbamate-compound | 0.0001404 | kilogram |  | GLO | technosphere | dithiocarbamate-compound | 9.8003e-08
market group for electricity, high voltage | 481.4645 | kilowatt hour |  | CN | technosphere | electricity, high voltage | 0.33607
market group for electricity, medium voltage | 395.5793 | kilowatt hour |  | CN | technosphere | electricity, medium voltage | 0.27612
market for iron pellet | 0.0017388 | kilogram |  | GLO | technosphere | iron pellet | 1.2137e-06
market for lime, packed | 59.3807 | kilogram |  | RoW | technosphere | lime, packed | 0.041449
market for mine infrastructure, open cast, non-ferrous metal | 3.5044e-07 | unit |  | GLO | technosphere | mine infrastructure, open cast, non-ferrous metal | 2.4461e-10
market for mine infrastructure, underground, non-ferrous metal | 1.5289e-07 | unit |  | GLO | technosphere | mine infrastructure, underground, non-ferrous metal | 1.0672e-10
market for non-sulfidic tailing, off-site | -63777.542 | kilogram |  | GLO | technosphere | non-sulfidic tailing, off-site | -44.5177
market for potassium carbonate | 2.0158e-06 | kilogram |  | GLO | technosphere | potassium carbonate | 1.407e-09
market for sodium cyanide | 1.6045 | kilogram |  | RoW | technosphere | sodium cyanide | 0.0011199
market for steel, chromium steel 18/8, hot rolled | 26.8665 | kilogram |  | GLO | technosphere | steel, chromium steel 18/8, hot rolled | 0.018753
market for sulfidic tailings, from copper mine operation | -35728.9426 | kilogram |  | CN | technosphere | sulfidic tailings, from copper mine operation | -24.9393
market for synthetic rubber | 0.00020945 | kilogram |  | GLO | technosphere | synthetic rubber | 1.462e-07
copper mine operation and beneficiation, sulfide ore | 1 | kilogram |  | CN | production | rhenium | 9.1603e-08
Aluminium III | 0.00056993 | kilogram | water::surface water |  | biosphere |  | 3.9782e-07
Antimony ion | 3.392e-06 | kilogram | air::non-urban air or from high stacks |  | biosphere |  | 2.3677e-09
Arsenic ion | 2.544e-05 | kilogram | air::non-urban air or from high stacks |  | biosphere |  | 1.7758e-08
Arsenic ion | 1.9475e-05 | kilogram | water::surface water |  | biosphere |  | 1.3594e-08
Barium II | 7.0329e-09 | kilogram | air::non-urban air or from high stacks |  | biosphere |  | 4.9091e-12
Beryllium II | 4.4121e-05 | kilogram | air::non-urban air or from high stacks |  | biosphere |  | 3.0797e-08
BOD5, Biological Oxygen Demand | 0.06877 | kilogram | water::surface water |  | biosphere |  | 4.8003e-05
Boron | 0.0001696 | kilogram | air::non-urban air or from high stacks |  | biosphere |  | 1.1838e-07
Cadmium II | 1.8656e-06 | kilogram | air::non-urban air or from high stacks |  | biosphere |  | 1.3022e-09
Cadmium II | 2.0841e-06 | kilogram | water::surface water |  | biosphere |  | 1.4547e-09
Calcium II | 4.5275 | kilogram | water::surface water |  | biosphere |  | 0.0031603
Carbon dioxide, fossil | 21.0465 | kilogram | air::non-urban air or from high stacks |  | biosphere |  | 0.014691
Carbon disulfide | 3.687 | kilogram | air::non-urban air or from high stacks |  | biosphere |  | 0.0025736
Chromium III | 0.001696 | kilogram | air::non-urban air or from high stacks |  | biosphere |  | 1.1838e-06
Chromium III | 3.6079e-06 | kilogram | water::surface water |  | biosphere |  | 2.5184e-09
Cobalt II | 0.0003392 | kilogram | air::non-urban air or from high stacks |  | biosphere |  | 2.3677e-07
Cobalt II | 5.1551e-06 | kilogram | water::surface water |  | biosphere |  | 3.5984e-09
COD, Chemical Oxygen Demand | 0.068769 | kilogram | water::surface water |  | biosphere |  | 4.8002e-05
Copper | 313.3932 | kilogram | natural resource::in ground |  | biosphere |  | 0.21875
Copper ion | 0.00084801 | kilogram | air::non-urban air or from high stacks |  | biosphere |  | 5.9192e-07
Copper ion | 5.2248e-05 | kilogram | water::surface water |  | biosphere |  | 3.647e-08
Cyanide | 2.1349e-13 | kilogram | air::non-urban air or from high stacks |  | biosphere |  | 1.4902e-16
Cyanide | 0.022543 | kilogram | water::surface water |  | biosphere |  | 1.5736e-05
Dissolved solids | 0.034104 | kilogram | water::surface water |  | biosphere |  | 2.3805e-05
DOC, Dissolved Organic Carbon | 0.026903 | kilogram | water::surface water |  | biosphere |  | 1.8779e-05
Fluorine | 0.016112 | kilogram | air::non-urban air or from high stacks |  | biosphere |  | 1.1246e-05
Gangue | 70226.1878 | kilogram | natural resource::in ground |  | biosphere |  | 49.0189
Gold | 0.002971 | kilogram | natural resource::in ground |  | biosphere |  | 2.0738e-06
Iron ion | 0.0019181 | kilogram | water::surface water |  | biosphere |  | 1.3388e-06
Lead II | 0.00023744 | kilogram | air::non-urban air or from high stacks |  | biosphere |  | 1.6574e-07
Lead II | 1.8467e-05 | kilogram | water::surface water |  | biosphere |  | 1.289e-08
Manganese II | 0.016112 | kilogram | air::non-urban air or from high stacks |  | biosphere |  | 1.1246e-05
Manganese II | 0.00016276 | kilogram | water::surface water |  | biosphere |  | 1.1361e-07
Mercury II | 8.4801e-07 | kilogram | air::non-urban air or from high stacks |  | biosphere |  | 5.9192e-10
Mercury II | 2.4843e-07 | kilogram | water::surface water |  | biosphere |  | 1.7341e-10
Molybdenum | 29.7837 | kilogram | natural resource::in ground |  | biosphere |  | 0.02079
Molybdenum VI | 5.4042e-12 | kilogram | air::non-urban air or from high stacks |  | biosphere |  | 3.7722e-15
Nickel II | 0.0013568 | kilogram | air::non-urban air or from high stacks |  | biosphere |  | 9.4707e-07
Nickel II | 0.00016053 | kilogram | water::surface water |  | biosphere |  | 1.1205e-07
Nitrogen oxides | 2.0225e-05 | kilogram | air::non-urban air or from high stacks |  | biosphere |  | 1.4117e-08
Nitrogen, organic bound | 0.15009 | kilogram | water::surface water |  | biosphere |  | 0.00010477
Occupation, mineral extraction site | 1.9407 | square meter-year | natural resource::land |  | biosphere |  | 0.0013546
Particulate Matter, < 2.5 um | 0.83367 | kilogram | air::non-urban air or from high stacks |  | biosphere |  | 0.00058191
Particulate Matter, > 10 um | 8.6241 | kilogram | air::non-urban air or from high stacks |  | biosphere |  | 0.0060197
Particulate Matter, > 2.5 um and < 10um | 7.5024 | kilogram | air::non-urban air or from high stacks |  | biosphere |  | 0.0052368
Rhenium | 1 | kilogram | natural resource::in ground |  | biosphere |  | 3.6959e-07
Selenium | 0.87447 | kilogram | natural resource::in ground |  | biosphere |  | 0.00061039
Selenium IV | 8.4801e-07 | kilogram | air::non-urban air or from high stacks |  | biosphere |  | 5.9192e-10
Silver | 0.10577 | kilogram | natural resource::in ground |  | biosphere |  | 7.3827e-05
Sulfate | 15.5543 | kilogram | water::surface water |  | biosphere |  | 0.010857
Tellurium | 0.075356 | kilogram | natural resource::in ground |  | biosphere |  | 5.26e-05
TOC, Total Organic Carbon | 0.026902 | kilogram | water::surface water |  | biosphere |  | 1.8778e-05
Transformation, from unspecified | 0.064522 | square meter | natural resource::land |  | biosphere |  | 4.5037e-05
Transformation, to mineral extraction site | 0.064522 | square meter | natural resource::land |  | biosphere |  | 4.5037e-05
Water | 3.3013 | cubic meter | air::non-urban air or from high stacks |  | biosphere |  | 0.0023043
Water | 0.00020867 | cubic meter | water::surface water |  | biosphere |  | 1.4566e-07
Water | 3.3012 | cubic meter | water |  | biosphere |  | 0.0023043
Water, river | 36.5687 | cubic meter | natural resource::in water |  | biosphere |  | 0.025525
Water, well, in ground | 0.00036631 | cubic meter | natural resource::in water |  | biosphere |  | 2.5569e-07
Zinc II | 0.0032224 | kilogram | air::non-urban air or from high stacks |  | biosphere |  | 2.2493e-06
Zinc II | 0.00050065 | kilogram | water::surface water |  | biosphere |  | 3.4946e-07
Activity | copper mine operation and beneficiation, sulfide ore
comment | Multiplied original values in Ecoinvent by allocation percentage of rhenium (0.09%) and divided by former allocation value of copper (81.21%). Allocation method can be found in the supplementary excel file.
location | US
production amount | 1
reference product | rhenium
unit | kilogram
classifications | CPC::41601:Tungsten, molybdenum, tantalum, magnesium, cobalt, cadmium, titanium, zirconium, beryllium, gallium, hafnium, indium, niobium, rhenium and thallium, germanium and vanadium, unwrought, and powders thereof, except powders of magnesium; waste and scrap of gallium, hafnium, indium, niobium, rhenium, germanium and vanadium; cobalt mattes and other intermediate products of cobalt metallurgy
Exchanges
name | amount | unit | categories | location | type | reference product | Comment
market for aluminium hydroxide factory | 0.00010152 | unit |  | GLO | technosphere | aluminium hydroxide factory | 5.8021e-10
market for aluminium sulfate, powder | 0.027419 | kilogram |  | RoW | technosphere | aluminium sulfate, powder | 1.5671e-07
market for blasting | 7093.2342 | kilogram |  | GLO | technosphere | blasting | 0.040541
market for carbon disulfide | 0.014753 | kilogram |  | GLO | technosphere | carbon disulfide | 8.4317e-08
market for chemical, inorganic | 5455.4822 | kilogram |  | GLO | technosphere | chemical, inorganic | 0.03118
market for chemical, organic | 2729.7332 | kilogram |  | GLO | technosphere | chemical, organic | 0.015601
market for conveyor belt | 0.91424 | meter |  | GLO | technosphere | conveyor belt | 5.2252e-06
market for copper sulfate | 0.065588 | kilogram |  | GLO | technosphere | copper sulfate | 3.7486e-07
market for diesel | 0.03259 | kilogram |  | RoW | technosphere | diesel | 1.8626e-07
market for diesel, burned in building machine | 463.8294 | megajoule |  | GLO | technosphere | diesel, burned in building machine | 0.002651
market for dithiocarbamate-compound | 0.04568 | kilogram |  | GLO | technosphere | dithiocarbamate-compound | 2.6108e-07
market group for electricity, high voltage | 156643.0313 | kilowatt hour |  | US | technosphere | electricity, high voltage | 0.89527
market group for electricity, medium voltage | 61322.5707 | kilowatt hour |  | US | technosphere | electricity, medium voltage | 0.35048
market for iron pellet | 0.26955 | kilogram |  | GLO | technosphere | iron pellet | 1.5406e-06
market for lime, packed | 9205.1697 | kilogram |  | RoW | technosphere | lime, packed | 0.052611
market for mine infrastructure, open cast, non-ferrous metal | 0.00011401 | unit |  | GLO | technosphere | mine infrastructure, open cast, non-ferrous metal | 6.5163e-10
market for mine infrastructure, underground, non-ferrous metal | 4.9741e-05 | unit |  | GLO | technosphere | mine infrastructure, underground, non-ferrous metal | 2.8429e-10
market for non-sulfidic tailing, off-site | -20749833.4795 | kilogram |  | GLO | technosphere | non-sulfidic tailing, off-site | -118.5932
market for potassium carbonate | 0.00031249 | kilogram |  | GLO | technosphere | potassium carbonate | 1.786e-09
market for sodium cyanide | 248.7231 | kilogram |  | RoW | technosphere | sodium cyanide | 0.0014215
market for steel, chromium steel 18/8, hot rolled | 8740.925 | kilogram |  | GLO | technosphere | steel, chromium steel 18/8, hot rolled | 0.049958
market for sulfidic tailings, from copper mine operation | -11848542.6731 | kilogram |  | US | technosphere | sulfidic tailings, from copper mine operation | -67.7189
market for synthetic rubber | 0.068145 | kilogram |  | GLO | technosphere | synthetic rubber | 3.8947e-07
copper mine operation and beneficiation, sulfide ore | 1 | kilogram |  | US | production | rhenium | 6.334e-07
Aluminium III | 0.18489 | kilogram | water::surface water |  | biosphere |  | 1.0567e-06
Antimony ion | 0.0011036 | kilogram | air::non-urban air or from high stacks |  | biosphere |  | 6.3074e-09
Arsenic ion | 0.0082769 | kilogram | air::non-urban air or from high stacks |  | biosphere |  | 4.7305e-08
Arsenic ion | 0.006336 | kilogram | water::surface water |  | biosphere |  | 3.6213e-08
Barium II | 2.2881e-06 | kilogram | air::non-urban air or from high stacks |  | biosphere |  | 1.3078e-11
Beryllium II | 0.014355 | kilogram | air::non-urban air or from high stacks |  | biosphere |  | 8.2043e-08
BOD5, Biological Oxygen Demand | 22.3742 | kilogram | water::surface water |  | biosphere |  | 0.00012788
Boron | 0.055179 | kilogram | air::non-urban air or from high stacks |  | biosphere |  | 3.1537e-07
Cadmium II | 0.00060697 | kilogram | air::non-urban air or from high stacks |  | biosphere |  | 3.4691e-09
Cadmium II | 0.00067805 | kilogram | water::surface water |  | biosphere |  | 3.8753e-09
Calcium II | 1473.0191 | kilogram | water::surface water |  | biosphere |  | 0.0084189
Carbon dioxide, fossil | 6847.425 | kilogram | air::non-urban air or from high stacks |  | biosphere |  | 0.039136
Carbon disulfide | 1199.5475 | kilogram | air::non-urban air or from high stacks |  | biosphere |  | 0.0068559
Chromium III | 0.55179 | kilogram | air::non-urban air or from high stacks |  | biosphere |  | 3.1537e-06
Chromium III | 0.0011738 | kilogram | water::surface water |  | biosphere |  | 6.7089e-09
Cobalt II | 0.11036 | kilogram | air::non-urban air or from high stacks |  | biosphere |  | 6.3074e-07
Cobalt II | 0.0016772 | kilogram | water::surface water |  | biosphere |  | 9.5859e-09
COD, Chemical Oxygen Demand | 22.3739 | kilogram | water::surface water |  | biosphere |  | 0.00012788
Copper | 40784.6163 | kilogram | natural resource::in ground |  | biosphere |  | 0.2331
Copper ion | 0.2759 | kilogram | air::non-urban air or from high stacks |  | biosphere |  | 1.5768e-06
Copper ion | 0.016999 | kilogram | water::surface water |  | biosphere |  | 9.7154e-08
Cyanide | 6.9458e-11 | kilogram | air::non-urban air or from high stacks |  | biosphere |  | 3.9698e-16
Cyanide | 7.3344 | kilogram | water::surface water |  | biosphere |  | 4.1919e-05
Dissolved solids | 11.0958 | kilogram | water::surface water |  | biosphere |  | 6.3417e-05
DOC, Dissolved Organic Carbon | 8.7529 | kilogram | water::surface water |  | biosphere |  | 5.0026e-05
Fluorine | 5.242 | kilogram | air::non-urban air or from high stacks |  | biosphere |  | 2.996e-05
Gangue | 22893668.6912 | kilogram | natural resource::in ground |  | biosphere |  | 130.846
Gold | 0.38701 | kilogram | natural resource::in ground |  | biosphere |  | 2.2119e-06
Iron ion | 0.62404 | kilogram | water::surface water |  | biosphere |  | 3.5666e-06
Lead II | 0.077251 | kilogram | air::non-urban air or from high stacks |  | biosphere |  | 4.4152e-07
Lead II | 0.0060083 | kilogram | water::surface water |  | biosphere |  | 3.434e-08
Manganese II | 5.242 | kilogram | air::non-urban air or from high stacks |  | biosphere |  | 2.996e-05
Manganese II | 0.052953 | kilogram | water::surface water |  | biosphere |  | 3.0265e-07
Mercury II | 0.0002759 | kilogram | air::non-urban air or from high stacks |  | biosphere |  | 1.5768e-09
Mercury II | 8.0825e-05 | kilogram | water::surface water |  | biosphere |  | 4.6195e-10
Molybdenum | 2861.4799 | kilogram | natural resource::in ground |  | biosphere |  | 0.016354
Molybdenum VI | 1.7582e-09 | kilogram | air::non-urban air or from high stacks |  | biosphere |  | 1.0049e-14
Nickel II | 0.44143 | kilogram | air::non-urban air or from high stacks |  | biosphere |  | 2.523e-06
Nickel II | 0.052227 | kilogram | water::surface water |  | biosphere |  | 2.985e-07
Nitrogen oxides | 0.00658 | kilogram | air::non-urban air or from high stacks |  | biosphere |  | 3.7607e-08
Nitrogen, organic bound | 48.8329 | kilogram | water::surface water |  | biosphere |  | 0.0002791
Occupation, mineral extraction site | 631.3938 | square meter-year | natural resource::land |  | biosphere |  | 0.0036087
Particulate Matter, < 2.5 um | 271.2308 | kilogram | air::non-urban air or from high stacks |  | biosphere |  | 0.0015502
Particulate Matter, > 10 um | 2805.8152 | kilogram | air::non-urban air or from high stacks |  | biosphere |  | 0.016036
Particulate Matter, > 2.5 um and < 10um | 2440.8728 | kilogram | air::non-urban air or from high stacks |  | biosphere |  | 0.013951
Rhenium | 1 | kilogram | natural resource::in ground |  | biosphere |  | 2.7257e-06
Selenium | 113.9102 | kilogram | natural resource::in ground |  | biosphere |  | 0.00065104
Selenium IV | 0.0002759 | kilogram | air::non-urban air or from high stacks |  | biosphere |  | 1.5768e-09
Silver | 13.7775 | kilogram | natural resource::in ground |  | biosphere |  | 7.8743e-05
Sulfate | 5060.5386 | kilogram | water::surface water |  | biosphere |  | 0.028923
Tellurium | 9.8096 | kilogram | natural resource::in ground |  | biosphere |  | 5.6066e-05
TOC, Total Organic Carbon | 8.7526 | kilogram | water::surface water |  | biosphere |  | 5.0024e-05
Transformation, from unspecified | 20.9921 | square meter | natural resource::land |  | biosphere |  | 0.00011998
Transformation, to mineral extraction site | 20.9921 | square meter | natural resource::land |  | biosphere |  | 0.00011998
Water | 1074.0525 | cubic meter | air::non-urban air or from high stacks |  | biosphere |  | 0.0061386
Water | 0.067891 | cubic meter | water::surface water |  | biosphere |  | 3.8802e-07
Water | 1074.0405 | cubic meter | water |  | biosphere |  | 0.0061385
Water, river | 11942.367 | cubic meter | natural resource::in water |  | biosphere |  | 0.068255
Water, well, in ground | 0.12117 | cubic meter | natural resource::in water |  | biosphere |  | 6.9251e-07
Zinc II | 1.0484 | kilogram | air::non-urban air or from high stacks |  | biosphere |  | 5.992e-06
Zinc II | 0.16288 | kilogram | water::surface water |  | biosphere |  | 9.3094e-07