## Readmefirst
skip
Title | Life-cycle inventories for on-road vehicles
Authors | Sacchi R. (PSI), Bauer C. (PSI), 2021
Reviewed by | Cox B. (INFRAS)
Last revision | 2021-11-02
Vehicles' specifications and definitions are listed in "vehicles specifications".
Tabs starting with "lci-" contain unit processes to be consumed by brightway2. The inventories should link to ecoinvent 3.7, cut-off.
Any modification in "vehicles specifications" is automatically reflected in the unit processes.
Unit processes consist of vehicles datasets on the one hand (with the unit "unit"), and transport activity datasets on the other (with the unit "kilometer" or "person-kilometer").
Vehicle datasets typically entail the manufacture of the vehicle (and the energy storage unit), its supply to the intended market and the disposal of the vehicle.
Transport activity datasets typically entail the share of the vehicle necessary to operate a transport operation over 1 km (1 over its lifetime in kilometers), the fuel (or electricity) supply, the exhaust and non-exhaust emissions, the maintenance of the vehicle as well as the construction and maintenance of the road.
For some vehicles, the disposal treatment is included in the vehicle production dataset. For example, the dataset "bicycle production" contains the EoL treatment. In case the EoL treatment is not icnluded in the vehicle production dataset, it is added within the vehicle dataset.
Finally, the transport to market is also added in the vehicle dataset, where most of the vehicles' components are assumed to be produced and assembled in Asia and shipped to Europe, to be distributed afterwards in Switzerland.

## vehicles specifications
skip
Full name | Vehicle | Size | Year | Location | Emission standard | Functional unit | Powertrain | Energy battery type | Lifetime [km] | Annual kilometers [km] | Lifetime [years] | Passengers [unit] | Passenger mass [kg] | Cargo mass [kg] | Curb mass [kg] | Driving mass [kg] | Power [kW] | Glider base mass [kg] | Lightweighting rate [%] | Glider mass [kg] | Mechanical powertrain mass [kg] | Electric powertrain mass [kg] | Electric energy stored [kWh] | Depth of discharge [%] | Electric energy available [kWh] | Energy battery cell mass [kg] | Energy battery BoP mass [kg] | Energy battery mass [kg] | Energy battery replacement [unit] | Fuel volume [l] | Fuel mass [kg] | Oxydation energy stored [kWh] | Fuel tank mass [kg] | Charging station power [kW] | Charging station per vehicle [unit] | Servicing [unit] | Road/track use [m*year/vkm or pkm] | Road maintenance [m*year/vkm] | Discarding glider [kg] | Discarding powertrain [kg] | Discarding battery [kg] | Gasoline consumption [MJ/km] | Bioethanol blend [% wt] | Electricity consumption [MJ/km] | Range [km] | CO2 | CO2, bio | SO2 | Benzene | CH4 | CO | N2O | NH3 | NOx | PM2.5 | NMVOC | Ethane | Propane | Butane | Pentane | Hexane | Cyclohexane | Heptane | Ethene | Propene | 1-Pentene | Benzene | Toluene | m-Xylene | o-Xylene | Formaldehyde | Acetaldehyde | Benzaldehyde | Acetone | Methyl ethyl ketone | Acrolein | Styrene | PAHs | Arsenic | Selenium | Zinc | Copper | Nickel | Chromium | Chromium VI | Mercury | Cadmium | Urban [%] | Rural [%] | Motorway [%] | Urban, tire wear | Rural, tire wear | Motorway, tire wear | Urban, brake wear | Rural, brake wear | Motorway, tire wear | Re-suspended road dust [kg/km] | Road wear [kg/km] | Tire wear [kg/km] | Brake wear [kg/km]
| Kick Scooter, battery electric, <1kW |  | 2020 | CH | None | vkm | BEV | NMC | 1785 | 890 |  | 1 | 75 | 0 |  |  | 0.25 | 7 | 0% |  | 0 | 3 | 0.25 | 80% |  |  |  |  | 0 | 0 | 0 | 0 | 0 | 0.5 | 1 | 0 |  | 0 | [5 empty] | 0.086126 |  | 0 | 0 | 0 | 0 | 0 | 0 | 0 | 0 | 0 | 0 | 0 | 0 | 0 | 0 | 0 | 0 | 0 | 0 | 0 | 0 | 0 | 0 | 0 | 0 | 0 | 0 | 0 | 0 | 0 | 0 | 0 | 0 | 0 | 0 | 0 | 0 | 0 | 0 | 0 | 0 | 0 | 0
| Kick Scooter, battery electric, <1kW |  | 2030 | CH | None | vkm | BEV | NMC | 1785 | 890 |  | 1 | 75 | 0 |  |  | 0.25 | 7 | 3% |  | 0 | 2.9 | 0.3 | 80% |  |  |  |  | 0 | 0 | 0 | 0 | 0 | 0.5 | 1 | 0 |  | 0 | [5 empty] | 0.086126 |  | 0 | 0 | 0 | 0 | 0 | 0 | 0 | 0 | 0 | 0 | 0 | 0 | 0 | 0 | 0 | 0 | 0 | 0 | 0 | 0 | 0 | 0 | 0 | 0 | 0 | 0 | 0 | 0 | 0 | 0 | 0 | 0 | 0 | 0 | 0 | 0 | 0 | 0 | 0 | 0 | 0 | 0
| Kick Scooter, battery electric, <1kW |  | 2040 | CH | None | vkm | BEV | NMC | 1785 | 890 |  | 1 | 75 | 0 |  |  | 0.25 | 7 | 5% |  | 0 | 2.8 | 0.4 | 80% |  |  |  |  | 0 | 0 | 0 | 0 | 0 | 0.5 | 1 | 0 |  | 0 | [5 empty] | 0.086126 |  | 0 | 0 | 0 | 0 | 0 | 0 | 0 | 0 | 0 | 0 | 0 | 0 | 0 | 0 | 0 | 0 | 0 | 0 | 0 | 0 | 0 | 0 | 0 | 0 | 0 | 0 | 0 | 0 | 0 | 0 | 0 | 0 | 0 | 0 | 0 | 0 | 0 | 0 | 0 | 0 | 0 | 0
| Kick Scooter, battery electric, <1kW |  | 2050 | CH | None | vkm | BEV | NMC | 1785 | 890 |  | 1 | 75 | 0 |  |  | 0.25 | 7 | 7% |  | 0 | 2.7 | 0.5 | 80% |  |  |  |  | 0 | 0 | 0 | 0 | 0 | 0.5 | 1 | 0 |  | 0 | [5 empty] | 0.086126 |  | 0 | 0 | 0 | 0 | 0 | 0 | 0 | 0 | 0 | 0 | 0 | 0 | 0 | 0 | 0 | 0 | 0 | 0 | 0 | 0 | 0 | 0 | 0 | 0 | 0 | 0 | 0 | 0 | 0 | 0 | 0 | 0 | 0 | 0 | 0 | 0 | 0 | 0 | 0 | 0 | 0 | 0
| Kick Scooter, battery electric, <1kW |  | 2020 | CH | None | vkm | BEV | LFP | 1785 | 890 |  | 1 | 75 | 0 |  |  | 0.25 | 7 | 0% |  | 0 | 3 | 0.25 | 80% |  |  |  |  | 0 | 0 | 0 | 0 | 0 | 0.5 | 1 | 0 |  | 0 | [5 empty] | 0.086126 |  | 0 | 0 | 0 | 0 | 0 | 0 | 0 | 0 | 0 | 0 | 0 | 0 | 0 | 0 | 0 | 0 | 0 | 0 | 0 | 0 | 0 | 0 | 0 | 0 | 0 | 0 | 0 | 0 | 0 | 0 | 0 | 0 | 0 | 0 | 0 | 0 | 0 | 0 | 0 | 0 | 0 | 0
| Kick Scooter, battery electric, <1kW |  | 2030 | CH | None | vkm | BEV | LFP | 1785 | 890 |  | 1 | 75 | 0 |  |  | 0.25 | 7 | 3% |  | 0 | 2.9 | 0.3 | 80% |  |  |  |  | 0 | 0 | 0 | 0 | 0 | 0.5 | 1 | 0 |  | 0 | [5 empty] | 0.086126 |  | 0 | 0 | 0 | 0 | 0 | 0 | 0 | 0 | 0 | 0 | 0 | 0 | 0 | 0 | 0 | 0 | 0 | 0 | 0 | 0 | 0 | 0 | 0 | 0 | 0 | 0 | 0 | 0 | 0 | 0 | 0 | 0 | 0 | 0 | 0 | 0 | 0 | 0 | 0 | 0 | 0 | 0
| Kick Scooter, battery electric, <1kW |  | 2040 | CH | None | vkm | BEV | LFP | 1785 | 890 |  | 1 | 75 | 0 |  |  | 0.25 | 7 | 5% |  | 0 | 2.8 | 0.4 | 80% |  |  |  |  | 0 | 0 | 0 | 0 | 0 | 0.5 | 1 | 0 |  | 0 | [5 empty] | 0.086126 |  | 0 | 0 | 0 | 0 | 0 | 0 | 0 | 0 | 0 | 0 | 0 | 0 | 0 | 0 | 0 | 0 | 0 | 0 | 0 | 0 | 0 | 0 | 0 | 0 | 0 | 0 | 0 | 0 | 0 | 0 | 0 | 0 | 0 | 0 | 0 | 0 | 0 | 0 | 0 | 0 | 0 | 0
| Kick Scooter, battery electric, <1kW |  | 2050 | CH | None | vkm | BEV | LFP | 1785 | 890 |  | 1 | 75 | 0 |  |  | 0.25 | 7 | 7% |  | 0 | 2.7 | 0.5 | 80% |  |  |  |  | 0 | 0 | 0 | 0 | 0 | 0.5 | 1 | 0 |  | 0 | [5 empty] | 0.086126 |  | 0 | 0 | 0 | 0 | 0 | 0 | 0 | 0 | 0 | 0 | 0 | 0 | 0 | 0 | 0 | 0 | 0 | 0 | 0 | 0 | 0 | 0 | 0 | 0 | 0 | 0 | 0 | 0 | 0 | 0 | 0 | 0 | 0 | 0 | 0 | 0 | 0 | 0 | 0 | 0 | 0 | 0
| Kick Scooter, battery electric, <1kW |  | 2020 | CH | None | vkm | BEV | NCA | 1785 | 890 |  | 1 | 75 | 0 |  |  | 0.25 | 7 | 0% |  | 0 | 3 | 0.25 | 80% |  |  |  |  | 0 | 0 | 0 | 0 | 0 | 0.5 | 1 | 0 |  | 0 | [5 empty] | 0.086126 |  | 0 | 0 | 0 | 0 | 0 | 0 | 0 | 0 | 0 | 0 | 0 | 0 | 0 | 0 | 0 | 0 | 0 | 0 | 0 | 0 | 0 | 0 | 0 | 0 | 0 | 0 | 0 | 0 | 0 | 0 | 0 | 0 | 0 | 0 | 0 | 0 | 0 | 0 | 0 | 0 | 0 | 0
| Kick Scooter, battery electric, <1kW |  | 2030 | CH | None | vkm | BEV | NCA | 1785 | 890 |  | 1 | 75 | 0 |  |  | 0.25 | 7 | 3% |  | 0 | 2.9 | 0.3 | 80% |  |  |  |  | 0 | 0 | 0 | 0 | 0 | 0.5 | 1 | 0 |  | 0 | [5 empty] | 0.086126 |  | 0 | 0 | 0 | 0 | 0 | 0 | 0 | 0 | 0 | 0 | 0 | 0 | 0 | 0 | 0 | 0 | 0 | 0 | 0 | 0 | 0 | 0 | 0 | 0 | 0 | 0 | 0 | 0 | 0 | 0 | 0 | 0 | 0 | 0 | 0 | 0 | 0 | 0 | 0 | 0 | 0 | 0
| Kick Scooter, battery electric, <1kW |  | 2040 | CH | None | vkm | BEV | NCA | 1785 | 890 |  | 1 | 75 | 0 |  |  | 0.25 | 7 | 5% |  | 0 | 2.8 | 0.4 | 80% |  |  |  |  | 0 | 0 | 0 | 0 | 0 | 0.5 | 1 | 0 |  | 0 | [5 empty] | 0.086126 |  | 0 | 0 | 0 | 0 | 0 | 0 | 0 | 0 | 0 | 0 | 0 | 0 | 0 | 0 | 0 | 0 | 0 | 0 | 0 | 0 | 0 | 0 | 0 | 0 | 0 | 0 | 0 | 0 | 0 | 0 | 0 | 0 | 0 | 0 | 0 | 0 | 0 | 0 | 0 | 0 | 0 | 0
| Kick Scooter, battery electric, <1kW |  | 2050 | CH | None | vkm | BEV | NCA | 1785 | 890 |  | 1 | 75 | 0 |  |  | 0.25 | 7 | 7% |  | 0 | 2.7 | 0.5 | 80% |  |  |  |  | 0 | 0 | 0 | 0 | 0 | 0.5 | 1 | 0 |  | 0 | [5 empty] | 0.086126 |  | 0 | 0 | 0 | 0 | 0 | 0 | 0 | 0 | 0 | 0 | 0 | 0 | 0 | 0 | 0 | 0 | 0 | 0 | 0 | 0 | 0 | 0 | 0 | 0 | 0 | 0 | 0 | 0 | 0 | 0 | 0 | 0 | 0 | 0 | 0 | 0 | 0 | 0 | 0 | 0 | 0 | 0
| Bicycle, conventional, urban |  | 2020 | CH | None | vkm |  |  | 15000 | 1000 |  | 1 | 75 | 1 |  |  | 0 | 12 | 0% |  | 0 | 0 | 0 | 80% |  |  |  |  | 0 | 0 | 0 | 0 | 0 | 0 | 0 | 1 |  | 0 | [6 empty] | 0 | 0 | 0 | 0 | 0 | 0 | 0 | 0 | 0 | 0 | 0 | 0 | 0 | 0 | 0 | 0 | 0 | 0 | 0 | 0 | 0 | 0 | 0 | 0 | 0 | 0 | 0 | 0 | 0 | 0 | 0 | 0 | 0 | 0 | 0 | 0 | 0 | 0 | 0 | 0 | 0 | 0 | 0
| Bicycle, conventional, urban |  | 2030 | CH | None | vkm |  |  | 15000 | 1000 |  | 1 | 75 | 1 |  |  | 0 | 12 | 3% |  | 0 | 0 | 0 | 80% |  |  |  |  | 0 | 0 | 0 | 0 | 0 | 0 | 0 | 1 |  | 0 | [6 empty] | 0 | 0 | 0 | 0 | 0 | 0 | 0 | 0 | 0 | 0 | 0 | 0 | 0 | 0 | 0 | 0 | 0 | 0 | 0 | 0 | 0 | 0 | 0 | 0 | 0 | 0 | 0 | 0 | 0 | 0 | 0 | 0 | 0 | 0 | 0 | 0 | 0 | 0 | 0 | 0 | 0 | 0 | 0
| Bicycle, conventional, urban |  | 2040 | CH | None | vkm |  |  | 15000 | 1000 |  | 1 | 75 | 1 |  |  | 0 | 12 | 5% |  | 0 | 0 | 0 | 80% |  |  |  |  | 0 | 0 | 0 | 0 | 0 | 0 | 0 | 1 |  | 0 | [6 empty] | 0 | 0 | 0 | 0 | 0 | 0 | 0 | 0 | 0 | 0 | 0 | 0 | 0 | 0 | 0 | 0 | 0 | 0 | 0 | 0 | 0 | 0 | 0 | 0 | 0 | 0 | 0 | 0 | 0 | 0 | 0 | 0 | 0 | 0 | 0 | 0 | 0 | 0 | 0 | 0 | 0 | 0 | 0
| Bicycle, conventional, urban |  | 2050 | CH | None | vkm |  |  | 15000 | 1000 |  | 1 | 75 | 1 |  |  | 0 | 12 | 7% |  | 0 | 0 | 0 | 80% |  |  |  |  | 0 | 0 | 0 | 0 | 0 | 0 | 0 | 1 |  | 0 | [6 empty] | 0 | 0 | 0 | 0 | 0 | 0 | 0 | 0 | 0 | 0 | 0 | 0 | 0 | 0 | 0 | 0 | 0 | 0 | 0 | 0 | 0 | 0 | 0 | 0 | 0 | 0 | 0 | 0 | 0 | 0 | 0 | 0 | 0 | 0 | 0 | 0 | 0 | 0 | 0 | 0 | 0 | 0 | 0
| Bicycle, electric (<25 km/h) |  | 2020 | CH | None | vkm | BEV | NMC | 20000 | 2000 |  | 1 | 75 | 1 |  |  | 0.25 | 16 | 0% |  | 0 | 4 | 0.5 | 80% |  |  |  |  | 1 | 0 | 0 | 0 | 0 | 0.5 | 1 |  |  | 0 | [5 empty] | 0.024671 |  | 0 | 0 | 0 | 0 | 0 | 0 | 0 | 0 | 0 | 0 | 0 | 0 | 0 | 0 | 0 | 0 | 0 | 0 | 0 | 0 | 0 | 0 | 0 | 0 | 0 | 0 | 0 | 0 | 0 | 0 | 0 | 0 | 0 | 0 | 0 | 0 | 0 | 0 | 0 | 0 | 0 | 0
| Bicycle, electric (<25 km/h) |  | 2030 | CH | None | vkm | BEV | NMC | 20000 | 2000 |  | 1 | 75 | 1 |  |  | 0.25 | 16 | 3% |  | 0 | 3.9 | 0.8 | 80% |  |  |  |  | 0.5 | 0 | 0 | 0 | 0 | 0.5 | 1 |  |  | 0 | [5 empty] | 0.024671 |  | 0 | 0 | 0 | 0 | 0 | 0 | 0 | 0 | 0 | 0 | 0 | 0 | 0 | 0 | 0 | 0 | 0 | 0 | 0 | 0 | 0 | 0 | 0 | 0 | 0 | 0 | 0 | 0 | 0 | 0 | 0 | 0 | 0 | 0 | 0 | 0 | 0 | 0 | 0 | 0 | 0 | 0
| Bicycle, electric (<25 km/h) |  | 2040 | CH | None | vkm | BEV | NMC | 20000 | 2000 |  | 1 | 75 | 1 |  |  | 0.25 | 16 | 5% |  | 0 | 3.8 | 1 | 80% |  |  |  |  | 0.25 | 0 | 0 | 0 | 0 | 0.5 | 1 |  |  | 0 | [5 empty] | 0.024671 |  | 0 | 0 | 0 | 0 | 0 | 0 | 0 | 0 | 0 | 0 | 0 | 0 | 0 | 0 | 0 | 0 | 0 | 0 | 0 | 0 | 0 | 0 | 0 | 0 | 0 | 0 | 0 | 0 | 0 | 0 | 0 | 0 | 0 | 0 | 0 | 0 | 0 | 0 | 0 | 0 | 0 | 0
| Bicycle, electric (<25 km/h) |  | 2050 | CH | None | vkm | BEV | NMC | 20000 | 2000 |  | 1 | 75 | 1 |  |  | 0.25 | 16 | 7% |  | 0 | 3.7 | 1.5 | 80% |  |  |  |  | 0 | 0 | 0 | 0 | 0 | 0.5 | 1 |  |  | 0 | [5 empty] | 0.024671 |  | 0 | 0 | 0 | 0 | 0 | 0 | 0 | 0 | 0 | 0 | 0 | 0 | 0 | 0 | 0 | 0 | 0 | 0 | 0 | 0 | 0 | 0 | 0 | 0 | 0 | 0 | 0 | 0 | 0 | 0 | 0 | 0 | 0 | 0 | 0 | 0 | 0 | 0 | 0 | 0 | 0 | 0
| Bicycle, electric (<45 km/h) |  | 2020 | CH | None | vkm | BEV | NMC | 30000 | 3000 |  | 1 | 75 | 1 |  |  | 0.5 | 19 | 0% |  | 0 | 5 | 0.5 | 80% |  |  |  |  | 1 | 0 | 0 | 0 | 0 | 0.5 | 1 |  |  | 0 | [5 empty] | 0.045309 |  | 0 | 0 | 0 | 0 | 0 | 0 | 0 | 0 | 0 | 0 | 0 | 0 | 0 | 0 | 0 | 0 | 0 | 0 | 0 | 0 | 0 | 0 | 0 | 0 | 0 | 0 | 0 | 0 | 0 | 0 | 0 | 0 | 0 | 0 | 0 | 0 | 0 | 0 | 0 | 0 | 0 | 0
| Bicycle, electric (<45 km/h) |  | 2030 | CH | None | vkm | BEV | NMC | 30000 | 3000 |  | 1 | 75 | 1 |  |  | 0.5 | 19 | 3% |  | 0 | 4.9 | 0.8 | 80% |  |  |  |  | 0.5 | 0 | 0 | 0 | 0 | 0.5 | 1 |  |  | 0 | [5 empty] | 0.045309 |  | 0 | 0 | 0 | 0 | 0 | 0 | 0 | 0 | 0 | 0 | 0 | 0 | 0 | 0 | 0 | 0 | 0 | 0 | 0 | 0 | 0 | 0 | 0 | 0 | 0 | 0 | 0 | 0 | 0 | 0 | 0 | 0 | 0 | 0 | 0 | 0 | 0 | 0 | 0 | 0 | 0 | 0
| Bicycle, electric (<45 km/h) |  | 2040 | CH | None | vkm | BEV | NMC | 30000 | 3000 |  | 1 | 75 | 1 |  |  | 0.5 | 19 | 5% |  | 0 | 4.7 | 1 | 80% |  |  |  |  | 0.25 | 0 | 0 | 0 | 0 | 0.5 | 1 |  |  | 0 | [5 empty] | 0.045309 |  | 0 | 0 | 0 | 0 | 0 | 0 | 0 | 0 | 0 | 0 | 0 | 0 | 0 | 0 | 0 | 0 | 0 | 0 | 0 | 0 | 0 | 0 | 0 | 0 | 0 | 0 | 0 | 0 | 0 | 0 | 0 | 0 | 0 | 0 | 0 | 0 | 0 | 0 | 0 | 0 | 0 | 0
| Bicycle, electric (<45 km/h) |  | 2050 | CH | None | vkm | BEV | NMC | 30000 | 3000 |  | 1 | 75 | 1 |  |  | 0.5 | 19 | 7% |  | 0 | 4.6 | 1.5 | 80% |  |  |  |  | 0 | 0 | 0 | 0 | 0 | 0.5 | 1 |  |  | 0 | [5 empty] | 0.045309 |  | 0 | 0 | 0 | 0 | 0 | 0 | 0 | 0 | 0 | 0 | 0 | 0 | 0 | 0 | 0 | 0 | 0 | 0 | 0 | 0 | 0 | 0 | 0 | 0 | 0 | 0 | 0 | 0 | 0 | 0 | 0 | 0 | 0 | 0 | 0 | 0 | 0 | 0 | 0 | 0 | 0 | 0
| Bicycle, battery electric, cargo bike |  | 2020 | CH | None | vkm | BEV | NMC | 20000 | 2000 |  | 1 | 75 | 50 |  |  | 0.25 | 38 | 0% |  | 0 | 4 | 0.5 | 80% |  |  |  |  | 1 | 0 | 0 | 0 | 0 | 0.5 | 1 |  |  | 0 | [5 empty] | 0.034708 |  | 0 | 0 | 0 | 0 | 0 | 0 | 0 | 0 | 0 | 0 | 0 | 0 | 0 | 0 | 0 | 0 | 0 | 0 | 0 | 0 | 0 | 0 | 0 | 0 | 0 | 0 | 0 | 0 | 0 | 0 | 0 | 0 | 0 | 0 | 0 | 0 | 0 | 0 | 0 | 0 | 0 | 0
| Bicycle, battery electric, cargo bike |  | 2030 | CH | None | vkm | BEV | NMC | 20000 | 2000 |  | 1 | 75 | 50 |  |  | 0.25 | 38 | 3% |  | 0 | 3.9 | 0.7 | 80% |  |  |  |  | 0.5 | 0 | 0 | 0 | 0 | 0.5 | 1 |  |  | 0 | [5 empty] | 0.034708 |  | 0 | 0 | 0 | 0 | 0 | 0 | 0 | 0 | 0 | 0 | 0 | 0 | 0 | 0 | 0 | 0 | 0 | 0 | 0 | 0 | 0 | 0 | 0 | 0 | 0 | 0 | 0 | 0 | 0 | 0 | 0 | 0 | 0 | 0 | 0 | 0 | 0 | 0 | 0 | 0 | 0 | 0
| Bicycle, battery electric, cargo bike |  | 2040 | CH | None | vkm | BEV | NMC | 20000 | 2000 |  | 1 | 75 | 50 |  |  | 0.25 | 38 | 5% |  | 0 | 3.8 | 0.8 | 80% |  |  |  |  | 0.25 | 0 | 0 | 0 | 0 | 0.5 | 1 |  |  | 0 | [5 empty] | 0.034708 |  | 0 | 0 | 0 | 0 | 0 | 0 | 0 | 0 | 0 | 0 | 0 | 0 | 0 | 0 | 0 | 0 | 0 | 0 | 0 | 0 | 0 | 0 | 0 | 0 | 0 | 0 | 0 | 0 | 0 | 0 | 0 | 0 | 0 | 0 | 0 | 0 | 0 | 0 | 0 | 0 | 0 | 0
| Bicycle, battery electric, cargo bike |  | 2050 | CH | None | vkm | BEV | NMC | 20000 | 2000 |  | 1 | 75 | 50 |  |  | 0.25 | 38 | 7% |  | 0 | 3.7 | 1 | 80% |  |  |  |  | 0 | 0 | 0 | 0 | 0 | 0.5 | 1 |  |  | 0 | [5 empty] | 0.034708 |  | 0 | 0 | 0 | 0 | 0 | 0 | 0 | 0 | 0 | 0 | 0 | 0 | 0 | 0 | 0 | 0 | 0 | 0 | 0 | 0 | 0 | 0 | 0 | 0 | 0 | 0 | 0 | 0 | 0 | 0 | 0 | 0 | 0 | 0 | 0 | 0 | 0 | 0 | 0 | 0 | 0 | 0
| Bicycle, electric (<25 km/h) |  | 2020 | CH | None | vkm | BEV | LFP | 20000 | 2000 |  | 1 | 75 | 1 |  |  | 0.25 | 16 | 0% |  | 0 | 4 | 0.5 | 80% |  |  |  |  | 1 | 0 | 0 | 0 | 0 | 0.5 | 1 |  |  | 0 | [5 empty] | 0.024671 |  | 0 | 0 | 0 | 0 | 0 | 0 | 0 | 0 | 0 | 0 | 0 | 0 | 0 | 0 | 0 | 0 | 0 | 0 | 0 | 0 | 0 | 0 | 0 | 0 | 0 | 0 | 0 | 0 | 0 | 0 | 0 | 0 | 0 | 0 | 0 | 0 | 0 | 0 | 0 | 0 | 0 | 0
| Bicycle, electric (<25 km/h) |  | 2030 | CH | None | vkm | BEV | LFP | 20000 | 2000 |  | 1 | 75 | 1 |  |  | 0.25 | 16 | 3% |  | 0 | 3.9 | 0.8 | 80% |  |  |  |  | 0.5 | 0 | 0 | 0 | 0 | 0.5 | 1 |  |  | 0 | [5 empty] | 0.024671 |  | 0 | 0 | 0 | 0 | 0 | 0 | 0 | 0 | 0 | 0 | 0 | 0 | 0 | 0 | 0 | 0 | 0 | 0 | 0 | 0 | 0 | 0 | 0 | 0 | 0 | 0 | 0 | 0 | 0 | 0 | 0 | 0 | 0 | 0 | 0 | 0 | 0 | 0 | 0 | 0 | 0 | 0
| Bicycle, electric (<25 km/h) |  | 2040 | CH | None | vkm | BEV | LFP | 20000 | 2000 |  | 1 | 75 | 1 |  |  | 0.25 | 16 | 5% |  | 0 | 3.8 | 1 | 80% |  |  |  |  | 0.25 | 0 | 0 | 0 | 0 | 0.5 | 1 |  |  | 0 | [5 empty] | 0.024671 |  | 0 | 0 | 0 | 0 | 0 | 0 | 0 | 0 | 0 | 0 | 0 | 0 | 0 | 0 | 0 | 0 | 0 | 0 | 0 | 0 | 0 | 0 | 0 | 0 | 0 | 0 | 0 | 0 | 0 | 0 | 0 | 0 | 0 | 0 | 0 | 0 | 0 | 0 | 0 | 0 | 0 | 0
| Bicycle, electric (<25 km/h) |  | 2050 | CH | None | vkm | BEV | LFP | 20000 | 2000 |  | 1 | 75 | 1 |  |  | 0.25 | 16 | 7% |  | 0 | 3.7 | 1.5 | 80% |  |  |  |  | 0 | 0 | 0 | 0 | 0 | 0.5 | 1 |  |  | 0 | [5 empty] | 0.024671 |  | 0 | 0 | 0 | 0 | 0 | 0 | 0 | 0 | 0 | 0 | 0 | 0 | 0 | 0 | 0 | 0 | 0 | 0 | 0 | 0 | 0 | 0 | 0 | 0 | 0 | 0 | 0 | 0 | 0 | 0 | 0 | 0 | 0 | 0 | 0 | 0 | 0 | 0 | 0 | 0 | 0 | 0
| Bicycle, electric (<45 km/h) |  | 2020 | CH | None | vkm | BEV | LFP | 30000 | 3000 |  | 1 | 75 | 1 |  |  | 0.5 | 19 | 0% |  | 0 | 5 | 0.5 | 80% |  |  |  |  | 1 | 0 | 0 | 0 | 0 | 0.5 | 1 |  |  | 0 | [5 empty] | 0.045309 |  | 0 | 0 | 0 | 0 | 0 | 0 | 0 | 0 | 0 | 0 | 0 | 0 | 0 | 0 | 0 | 0 | 0 | 0 | 0 | 0 | 0 | 0 | 0 | 0 | 0 | 0 | 0 | 0 | 0 | 0 | 0 | 0 | 0 | 0 | 0 | 0 | 0 | 0 | 0 | 0 | 0 | 0
| Bicycle, electric (<45 km/h) |  | 2030 | CH | None | vkm | BEV | LFP | 30000 | 3000 |  | 1 | 75 | 1 |  |  | 0.5 | 19 | 3% |  | 0 | 4.9 | 0.8 | 80% |  |  |  |  | 0.5 | 0 | 0 | 0 | 0 | 0.5 | 1 |  |  | 0 | [5 empty] | 0.045309 |  | 0 | 0 | 0 | 0 | 0 | 0 | 0 | 0 | 0 | 0 | 0 | 0 | 0 | 0 | 0 | 0 | 0 | 0 | 0 | 0 | 0 | 0 | 0 | 0 | 0 | 0 | 0 | 0 | 0 | 0 | 0 | 0 | 0 | 0 | 0 | 0 | 0 | 0 | 0 | 0 | 0 | 0
| Bicycle, electric (<45 km/h) |  | 2040 | CH | None | vkm | BEV | LFP | 30000 | 3000 |  | 1 | 75 | 1 |  |  | 0.5 | 19 | 5% |  | 0 | 4.7 | 1 | 80% |  |  |  |  | 0.25 | 0 | 0 | 0 | 0 | 0.5 | 1 |  |  | 0 | [5 empty] | 0.045309 |  | 0 | 0 | 0 | 0 | 0 | 0 | 0 | 0 | 0 | 0 | 0 | 0 | 0 | 0 | 0 | 0 | 0 | 0 | 0 | 0 | 0 | 0 | 0 | 0 | 0 | 0 | 0 | 0 | 0 | 0 | 0 | 0 | 0 | 0 | 0 | 0 | 0 | 0 | 0 | 0 | 0 | 0
| Bicycle, electric (<45 km/h) |  | 2050 | CH | None | vkm | BEV | LFP | 30000 | 3000 |  | 1 | 75 | 1 |  |  | 0.5 | 19 | 7% |  | 0 | 4.6 | 1.5 | 80% |  |  |  |  | 0 | 0 | 0 | 0 | 0 | 0.5 | 1 |  |  | 0 | [5 empty] | 0.045309 |  | 0 | 0 | 0 | 0 | 0 | 0 | 0 | 0 | 0 | 0 | 0 | 0 | 0 | 0 | 0 | 0 | 0 | 0 | 0 | 0 | 0 | 0 | 0 | 0 | 0 | 0 | 0 | 0 | 0 | 0 | 0 | 0 | 0 | 0 | 0 | 0 | 0 | 0 | 0 | 0 | 0 | 0
| Bicycle, battery electric, cargo bike |  | 2020 | CH | None | vkm | BEV | LFP | 20000 | 2000 |  | 1 | 75 | 50 |  |  | 0.25 | 38 | 0% |  | 0 | 4 | 0.5 | 80% |  |  |  |  | 1 | 0 | 0 | 0 | 0 | 0.5 | 1 |  |  | 0 | [5 empty] | 0.034708 |  | 0 | 0 | 0 | 0 | 0 | 0 | 0 | 0 | 0 | 0 | 0 | 0 | 0 | 0 | 0 | 0 | 0 | 0 | 0 | 0 | 0 | 0 | 0 | 0 | 0 | 0 | 0 | 0 | 0 | 0 | 0 | 0 | 0 | 0 | 0 | 0 | 0 | 0 | 0 | 0 | 0 | 0
| Bicycle, battery electric, cargo bike |  | 2030 | CH | None | vkm | BEV | LFP | 20000 | 2000 |  | 1 | 75 | 50 |  |  | 0.25 | 38 | 3% |  | 0 | 3.9 | 0.7 | 80% |  |  |  |  | 0.5 | 0 | 0 | 0 | 0 | 0.5 | 1 |  |  | 0 | [5 empty] | 0.034708 |  | 0 | 0 | 0 | 0 | 0 | 0 | 0 | 0 | 0 | 0 | 0 | 0 | 0 | 0 | 0 | 0 | 0 | 0 | 0 | 0 | 0 | 0 | 0 | 0 | 0 | 0 | 0 | 0 | 0 | 0 | 0 | 0 | 0 | 0 | 0 | 0 | 0 | 0 | 0 | 0 | 0 | 0
| Bicycle, battery electric, cargo bike |  | 2040 | CH | None | vkm | BEV | LFP | 20000 | 2000 |  | 1 | 75 | 50 |  |  | 0.25 | 38 | 5% |  | 0 | 3.8 | 0.8 | 80% |  |  |  |  | 0.25 | 0 | 0 | 0 | 0 | 0.5 | 1 |  |  | 0 | [5 empty] | 0.034708 |  | 0 | 0 | 0 | 0 | 0 | 0 | 0 | 0 | 0 | 0 | 0 | 0 | 0 | 0 | 0 | 0 | 0 | 0 | 0 | 0 | 0 | 0 | 0 | 0 | 0 | 0 | 0 | 0 | 0 | 0 | 0 | 0 | 0 | 0 | 0 | 0 | 0 | 0 | 0 | 0 | 0 | 0
| Bicycle, battery electric, cargo bike |  | 2050 | CH | None | vkm | BEV | LFP | 20000 | 2000 |  | 1 | 75 | 50 |  |  | 0.25 | 38 | 7% |  | 0 | 3.7 | 1 | 80% |  |  |  |  | 0 | 0 | 0 | 0 | 0 | 0.5 | 1 |  |  | 0 | [5 empty] | 0.034708 |  | 0 | 0 | 0 | 0 | 0 | 0 | 0 | 0 | 0 | 0 | 0 | 0 | 0 | 0 | 0 | 0 | 0 | 0 | 0 | 0 | 0 | 0 | 0 | 0 | 0 | 0 | 0 | 0 | 0 | 0 | 0 | 0 | 0 | 0 | 0 | 0 | 0 | 0 | 0 | 0 | 0 | 0
| Bicycle, electric (<25 km/h) |  | 2020 | CH | None | vkm | BEV | NCA | 20000 | 2000 |  | 1 | 75 | 1 |  |  | 0.25 | 16 | 0% |  | 0 | 4 | 0.5 | 80% |  |  |  |  | 1 | 0 | 0 | 0 | 0 | 0.5 | 1 |  |  | 0 | [5 empty] | 0.024671 |  | 0 | 0 | 0 | 0 | 0 | 0 | 0 | 0 | 0 | 0 | 0 | 0 | 0 | 0 | 0 | 0 | 0 | 0 | 0 | 0 | 0 | 0 | 0 | 0 | 0 | 0 | 0 | 0 | 0 | 0 | 0 | 0 | 0 | 0 | 0 | 0 | 0 | 0 | 0 | 0 | 0 | 0
| Bicycle, electric (<25 km/h) |  | 2030 | CH | None | vkm | BEV | NCA | 20000 | 2000 |  | 1 | 75 | 1 |  |  | 0.25 | 16 | 3% |  | 0 | 3.9 | 0.8 | 80% |  |  |  |  | 0.5 | 0 | 0 | 0 | 0 | 0.5 | 1 |  |  | 0 | [5 empty] | 0.024671 |  | 0 | 0 | 0 | 0 | 0 | 0 | 0 | 0 | 0 | 0 | 0 | 0 | 0 | 0 | 0 | 0 | 0 | 0 | 0 | 0 | 0 | 0 | 0 | 0 | 0 | 0 | 0 | 0 | 0 | 0 | 0 | 0 | 0 | 0 | 0 | 0 | 0 | 0 | 0 | 0 | 0 | 0
| Bicycle, electric (<25 km/h) |  | 2040 | CH | None | vkm | BEV | NCA | 20000 | 2000 |  | 1 | 75 | 1 |  |  | 0.25 | 16 | 5% |  | 0 | 3.8 | 1 | 80% |  |  |  |  | 0.25 | 0 | 0 | 0 | 0 | 0.5 | 1 |  |  | 0 | [5 empty] | 0.024671 |  | 0 | 0 | 0 | 0 | 0 | 0 | 0 | 0 | 0 | 0 | 0 | 0 | 0 | 0 | 0 | 0 | 0 | 0 | 0 | 0 | 0 | 0 | 0 | 0 | 0 | 0 | 0 | 0 | 0 | 0 | 0 | 0 | 0 | 0 | 0 | 0 | 0 | 0 | 0 | 0 | 0 | 0
| Bicycle, electric (<25 km/h) |  | 2050 | CH | None | vkm | BEV | NCA | 20000 | 2000 |  | 1 | 75 | 1 |  |  | 0.25 | 16 | 7% |  | 0 | 3.7 | 1.5 | 80% |  |  |  |  | 0 | 0 | 0 | 0 | 0 | 0.5 | 1 |  |  | 0 | [5 empty] | 0.024671 |  | 0 | 0 | 0 | 0 | 0 | 0 | 0 | 0 | 0 | 0 | 0 | 0 | 0 | 0 | 0 | 0 | 0 | 0 | 0 | 0 | 0 | 0 | 0 | 0 | 0 | 0 | 0 | 0 | 0 | 0 | 0 | 0 | 0 | 0 | 0 | 0 | 0 | 0 | 0 | 0 | 0 | 0
| Bicycle, electric (<45 km/h) |  | 2020 | CH | None | vkm | BEV | NCA | 30000 | 3000 |  | 1 | 75 | 1 |  |  | 0.5 | 19 | 0% |  | 0 | 5 | 0.5 | 80% |  |  |  |  | 1 | 0 | 0 | 0 | 0 | 0.5 | 1 |  |  | 0 | [5 empty] | 0.045309 |  | 0 | 0 | 0 | 0 | 0 | 0 | 0 | 0 | 0 | 0 | 0 | 0 | 0 | 0 | 0 | 0 | 0 | 0 | 0 | 0 | 0 | 0 | 0 | 0 | 0 | 0 | 0 | 0 | 0 | 0 | 0 | 0 | 0 | 0 | 0 | 0 | 0 | 0 | 0 | 0 | 0 | 0
| Bicycle, electric (<45 km/h) |  | 2030 | CH | None | vkm | BEV | NCA | 30000 | 3000 |  | 1 | 75 | 1 |  |  | 0.5 | 19 | 3% |  | 0 | 4.9 | 0.8 | 80% |  |  |  |  | 0.5 | 0 | 0 | 0 | 0 | 0.5 | 1 |  |  | 0 | [5 empty] | 0.045309 |  | 0 | 0 | 0 | 0 | 0 | 0 | 0 | 0 | 0 | 0 | 0 | 0 | 0 | 0 | 0 | 0 | 0 | 0 | 0 | 0 | 0 | 0 | 0 | 0 | 0 | 0 | 0 | 0 | 0 | 0 | 0 | 0 | 0 | 0 | 0 | 0 | 0 | 0 | 0 | 0 | 0 | 0
| Bicycle, electric (<45 km/h) |  | 2040 | CH | None | vkm | BEV | NCA | 30000 | 3000 |  | 1 | 75 | 1 |  |  | 0.5 | 19 | 5% |  | 0 | 4.7 | 1 | 80% |  |  |  |  | 0.25 | 0 | 0 | 0 | 0 | 0.5 | 1 |  |  | 0 | [5 empty] | 0.045309 |  | 0 | 0 | 0 | 0 | 0 | 0 | 0 | 0 | 0 | 0 | 0 | 0 | 0 | 0 | 0 | 0 | 0 | 0 | 0 | 0 | 0 | 0 | 0 | 0 | 0 | 0 | 0 | 0 | 0 | 0 | 0 | 0 | 0 | 0 | 0 | 0 | 0 | 0 | 0 | 0 | 0 | 0
| Bicycle, electric (<45 km/h) |  | 2050 | CH | None | vkm | BEV | NCA | 30000 | 3000 |  | 1 | 75 | 1 |  |  | 0.5 | 19 | 7% |  | 0 | 4.6 | 1.5 | 80% |  |  |  |  | 0 | 0 | 0 | 0 | 0 | 0.5 | 1 |  |  | 0 | [5 empty] | 0.045309 |  | 0 | 0 | 0 | 0 | 0 | 0 | 0 | 0 | 0 | 0 | 0 | 0 | 0 | 0 | 0 | 0 | 0 | 0 | 0 | 0 | 0 | 0 | 0 | 0 | 0 | 0 | 0 | 0 | 0 | 0 | 0 | 0 | 0 | 0 | 0 | 0 | 0 | 0 | 0 | 0 | 0 | 0
| Bicycle, battery electric, cargo bike |  | 2020 | CH | None | vkm | BEV | NCA | 20000 | 2000 |  | 1 | 75 | 50 |  |  | 0.25 | 38 | 0% |  | 0 | 4 | 0.5 | 80% |  |  |  |  | 1 | 0 | 0 | 0 | 0 | 0.5 | 1 |  |  | 0 | [5 empty] | 0.034708 |  | 0 | 0 | 0 | 0 | 0 | 0 | 0 | 0 | 0 | 0 | 0 | 0 | 0 | 0 | 0 | 0 | 0 | 0 | 0 | 0 | 0 | 0 | 0 | 0 | 0 | 0 | 0 | 0 | 0 | 0 | 0 | 0 | 0 | 0 | 0 | 0 | 0 | 0 | 0 | 0 | 0 | 0
| Bicycle, battery electric, cargo bike |  | 2030 | CH | None | vkm | BEV | NCA | 20000 | 2000 |  | 1 | 75 | 50 |  |  | 0.25 | 38 | 3% |  | 0 | 3.9 | 0.7 | 80% |  |  |  |  | 0.5 | 0 | 0 | 0 | 0 | 0.5 | 1 |  |  | 0 | [5 empty] | 0.034708 |  | 0 | 0 | 0 | 0 | 0 | 0 | 0 | 0 | 0 | 0 | 0 | 0 | 0 | 0 | 0 | 0 | 0 | 0 | 0 | 0 | 0 | 0 | 0 | 0 | 0 | 0 | 0 | 0 | 0 | 0 | 0 | 0 | 0 | 0 | 0 | 0 | 0 | 0 | 0 | 0 | 0 | 0
| Bicycle, battery electric, cargo bike |  | 2040 | CH | None | vkm | BEV | NCA | 20000 | 2000 |  | 1 | 75 | 50 |  |  | 0.25 | 38 | 5% |  | 0 | 3.8 | 0.8 | 80% |  |  |  |  | 0.25 | 0 | 0 | 0 | 0 | 0.5 | 1 |  |  | 0 | [5 empty] | 0.034708 |  | 0 | 0 | 0 | 0 | 0 | 0 | 0 | 0 | 0 | 0 | 0 | 0 | 0 | 0 | 0 | 0 | 0 | 0 | 0 | 0 | 0 | 0 | 0 | 0 | 0 | 0 | 0 | 0 | 0 | 0 | 0 | 0 | 0 | 0 | 0 | 0 | 0 | 0 | 0 | 0 | 0 | 0
| Bicycle, battery electric, cargo bike |  | 2050 | CH | None | vkm | BEV | NCA | 20000 | 2000 |  | 1 | 75 | 50 |  |  | 0.25 | 38 | 7% |  | 0 | 3.7 | 1 | 80% |  |  |  |  | 0 | 0 | 0 | 0 | 0 | 0.5 | 1 |  |  | 0 | [5 empty] | 0.034708 |  | 0 | 0 | 0 | 0 | 0 | 0 | 0 | 0 | 0 | 0 | 0 | 0 | 0 | 0 | 0 | 0 | 0 | 0 | 0 | 0 | 0 | 0 | 0 | 0 | 0 | 0 | 0 | 0 | 0 | 0 | 0 | 0 | 0 | 0 | 0 | 0 | 0 | 0 | 0 | 0 | 0 | 0
| Tram, electric | 43m | 2020 | CH | None | pkm | BEV |  | 2800000 | 70000 |  | 38 | 75 | 120 |  |  | 660 | 43200 | 0% |  | 7800 | 3000 | 0 | 80% |  |  |  |  | 0 | 0 | 0 | 0 | 0 | 0 | 0 |  |  | 0 | [5 empty] | 13.3 |  | 0 | 0 | 0 | 0 | 0 | 0 | 0 | 0 | 0 | 0 | 0 | 0 | 0 | 0 | 0 | 0 | 0 | 0 | 0 | 0 | 0 | 0 | 0 | 0 | 0 | 0 | 0 | 0 | 0 | 0 | 0 | 0 | 0 | 0 | 0 | 0 | 0 | 0 | 0 | 0 | 0 | 0
| Tram, electric | 43m | 2030 | CH | None | pkm | BEV |  | 2800000 | 70000 |  | 38 | 75 | 120 |  |  | 660 | 43200 | 3% |  | 7566 | 2910 | 0 | 80% |  |  |  |  | 0 | 0 | 0 | 0 | 0 | 0 | 0 |  |  | 0 | [5 empty] | 13.3 |  | 0 | 0 | 0 | 0 | 0 | 0 | 0 | 0 | 0 | 0 | 0 | 0 | 0 | 0 | 0 | 0 | 0 | 0 | 0 | 0 | 0 | 0 | 0 | 0 | 0 | 0 | 0 | 0 | 0 | 0 | 0 | 0 | 0 | 0 | 0 | 0 | 0 | 0 | 0 | 0 | 0 | 0
| Tram, electric | 43m | 2040 | CH | None | pkm | BEV |  | 2800000 | 70000 |  | 38 | 75 | 120 |  |  | 660 | 43200 | 5% |  | 7340 | 2822 | 0 | 80% |  |  |  |  | 0 | 0 | 0 | 0 | 0 | 0 | 0 |  |  | 0 | [5 empty] | 13.3 |  | 0 | 0 | 0 | 0 | 0 | 0 | 0 | 0 | 0 | 0 | 0 | 0 | 0 | 0 | 0 | 0 | 0 | 0 | 0 | 0 | 0 | 0 | 0 | 0 | 0 | 0 | 0 | 0 | 0 | 0 | 0 | 0 | 0 | 0 | 0 | 0 | 0 | 0 | 0 | 0 | 0 | 0
| Tram, electric | 43m | 2050 | CH | None | pkm | BEV |  | 2800000 | 70000 |  | 38 | 75 | 120 |  |  | 660 | 43200 | 7% |  | 7119 | 2738 | 0 | 80% |  |  |  |  | 0 | 0 | 0 | 0 | 0 | 0 | 0 |  |  | 0 | [5 empty] | 13.3 |  | 0 | 0 | 0 | 0 | 0 | 0 | 0 | 0 | 0 | 0 | 0 | 0 | 0 | 0 | 0 | 0 | 0 | 0 | 0 | 0 | 0 | 0 | 0 | 0 | 0 | 0 | 0 | 0 | 0 | 0 | 0 | 0 | 0 | 0 | 0 | 0 | 0 | 0 | 0 | 0 | 0 | 0
| Moped, gasoline, <4kW, EURO-3 |  | 2006 | CH | EURO-3 | vkm | ICEV-p |  | 25000 | 1570 |  | 1 | 75 | 2 |  |  | 2.5 | 41.9625 | -5% |  | 15 | 0 | 0 | 80% |  |  |  |  | 0 | 7 |  |  |  | 0 | 0 |  |  | 0.00129 |  |  |  | 0.8395 | 0%
| Moped, gasoline, <4kW, EURO-4 |  | 2016 | CH | EURO-4 | vkm | ICEV-p |  | 25000 | 1570 |  | 1 | 75 | 2 |  |  | 2.5 | 41.9625 | -2% |  | 15 | 0 | 0 | 80% |  |  |  |  | 0 | 7 |  |  |  | 0 | 0 |  |  | 0.00129 |  |  |  | 0.83119 | 0%
| Moped, gasoline, <4kW, EURO-5 |  | 2020 | CH | EURO-5 | vkm | ICEV-p |  | 25000 | 1570 |  | 1 | 75 | 2 |  |  | 2.5 | 41.9625 | 0% |  | 15 | 0 | 0 | 80% |  |  |  |  | 0 | 7 |  |  |  | 0 | 0 |  |  | 0.00129 |  |  |  | 0.82288 | 0%
| Moped, gasoline, <4kW, EURO-5 |  | 2030 | CH | EURO-5 | vkm | ICEV-p |  | 25000 | 1570 |  | 1 | 75 | 2 |  |  | 2.5 | 42.3625 | 3% |  | 14.6 | 0 | 0 | 80% |  |  |  |  | 0 | 7 |  |  |  | 0 | 0 |  |  | 0.00129 |  |  |  | 0.81465 | 0%
| Moped, gasoline, <4kW, EURO-5 |  | 2040 | CH | EURO-5 | vkm | ICEV-p |  | 25000 | 1570 |  | 1 | 75 | 2 |  |  | 2.5 | 42.8625 | 5% |  | 14.1 | 0 | 0 | 80% |  |  |  |  | 0 | 7 |  |  |  | 0 | 0 |  |  | 0.00129 |  |  |  | 0.8065 | 0%
| Moped, gasoline, <4kW, EURO-5 |  | 2050 | CH | EURO-5 | vkm | ICEV-p |  | 25000 | 1570 |  | 1 | 75 | 2 |  |  | 2.5 | 43.2625 | 7% |  | 13.7 | 0 | 0 | 80% |  |  |  |  | 0 | 7 |  |  |  | 0 | 0 |  |  | 0.00129 |  |  |  | 0.79844 | 0%
| Scooter, gasoline, <4kW, EURO-3 |  | 2006 | CH | EURO-5 | vkm | ICEV-p |  | 25000 | 1570 |  | 1 | 75 | 4 |  |  | 2.8 | 53 | -5% |  | 32 | 0 | 0 | 80% |  |  |  |  | 0 | 7 |  |  |  | 0 | 0 |  |  | 0.00129 |  |  |  | 1.3796 | 0%
| Scooter, gasoline, <4kW, EURO-4 |  | 2016 | CH | EURO-4 | vkm | ICEV-p |  | 25000 | 1570 |  | 1 | 75 | 4 |  |  | 2.8 | 53 | -2% |  | 32 | 0 | 0 | 80% |  |  |  |  | 0 | 7 |  |  |  | 0 | 0 |  |  | 0.00129 |  |  |  | 1.3015 | 0%
| Scooter, gasoline, <4kW, EURO-5 |  | 2020 | CH | EURO-5 | vkm | ICEV-p |  | 25000 | 1570 |  | 1 | 75 | 4 |  |  | 2.8 | 53 | 0% |  | 32 | 0 | 0 | 80% |  |  |  |  | 0 | 7 |  |  |  | 0 | 0 |  |  | 0.00129 |  |  |  | 1.2885 | 0%
| Scooter, gasoline, <4kW, EURO-5 |  | 2030 | CH | EURO-5 | vkm | ICEV-p |  | 25000 | 1570 |  | 1 | 75 | 4 |  |  | 2.8 | 53 | 3% |  | 31 | 0 | 0 | 80% |  |  |  |  | 0 | 7 |  |  |  | 0 | 0 |  |  | 0.00129 |  |  |  | 1.2756 | 0%
| Scooter, gasoline, <4kW, EURO-5 |  | 2040 | CH | EURO-5 | vkm | ICEV-p |  | 25000 | 1570 |  | 1 | 75 | 4 |  |  | 2.8 | 53 | 5% |  | 30.1 | 0 | 0 | 80% |  |  |  |  | 0 | 7 |  |  |  | 0 | 0 |  |  | 0.00129 |  |  |  | 1.2629 | 0%
| Scooter, gasoline, <4kW, EURO-5 |  | 2050 | CH | EURO-5 | vkm | ICEV-p |  | 25000 | 1570 |  | 1 | 75 | 4 |  |  | 2.8 | 53 | 7% |  | 29.2 | 0 | 0 | 80% |  |  |  |  | 0 | 7 |  |  |  | 0 | 0 |  |  | 0.00129 |  |  |  | 1.2503 | 0%
| Scooter, gasoline, 4-11kW, EURO-3 |  | 2006 | CH | EURO-5 | vkm | ICEV-p |  | 30000 | 1870 |  | 1 | 75 | 4 |  |  | 8.8 | 70 | -5% |  | 52 | 0 | 0 | 80% |  |  |  |  | 0 | 9 |  |  |  | 0 | 0 |  |  | 0.00129 |  |  |  | 1.0582 | 1.2%
| Scooter, gasoline, 4-11kW, EURO-4 |  | 2016 | CH | EURO-4 | vkm | ICEV-p |  | 30000 | 1870 |  | 1 | 75 | 4 |  |  | 8.8 | 70 | -2% |  | 52 | 0 | 0 | 80% |  |  |  |  | 0 | 9 |  |  |  | 0 | 0 |  |  | 0.00129 |  |  |  | 1.0477 | 1.2%
| Scooter, gasoline, 4-11kW, EURO-5 |  | 2020 | CH | EURO-5 | vkm | ICEV-p |  | 30000 | 1870 |  | 1 | 75 | 4 |  |  | 8.8 | 70 | 0% |  | 52 | 0 | 0 | 80% |  |  |  |  | 0 | 9 |  |  |  | 0 | 0 |  |  | 0.00129 |  |  |  | 1.0372 | 1.2%
| Scooter, gasoline, 4-11kW, EURO-5 |  | 2030 | CH | EURO-5 | vkm | ICEV-p |  | 30000 | 1870 |  | 1 | 75 | 4 |  |  | 8.8 | 70 | 3% |  | 51 | 0 | 0 | 80% |  |  |  |  | 0 | 9 |  |  |  | 0 | 0 |  |  | 0.00129 |  |  |  | 1.0268 | 1.2%
| Scooter, gasoline, 4-11kW, EURO-5 |  | 2040 | CH | EURO-5 | vkm | ICEV-p |  | 30000 | 1870 |  | 1 | 75 | 4 |  |  | 8.8 | 70 | 5% |  | 50 | 0 | 0 | 80% |  |  |  |  | 0 | 9 |  |  |  | 0 | 0 |  |  | 0.00129 |  |  |  | 1.0166 | 1.2%
| Scooter, gasoline, 4-11kW, EURO-5 |  | 2050 | CH | EURO-5 | vkm | ICEV-p |  | 30000 | 1870 |  | 1 | 75 | 4 |  |  | 8.8 | 70 | 7% |  | 50 | 0 | 0 | 80% |  |  |  |  | 0 | 9 |  |  |  | 0 | 0 |  |  | 0.00129 |  |  |  | 1.0064 | 1.2%
| Scooter, battery electric, <4kW |  | 2020 | CH | None | vkm | BEV | NMC | 25000 | 1570 |  | 1 | 75 | 4 |  |  | 2.6 | 73 | 0% |  | 5 | 8 | 2.3 | 80% |  |  |  |  | 1 | 0 |  | 0 | 0 | 3 | 1 |  |  | 0.00129 | [5 empty] | 0.13344 |  | 0 | 0 | 0 | 0 | 0 | 0 | 0 | 0 | 0 | 0 | 0 | 0 | 0 | 0 | 0 | 0 | 0 | 0 | 0 | 0 | 0 | 0 | 0 | 0 | 0 | 0 | 0 | 0 | 0 | 0 | 0 | 0 | 0 | 0 | 0 | 0 | 0 | 0 | 0 | 0 | 0 | 0
| Scooter, battery electric, <4kW |  | 2030 | CH | None | vkm | BEV | NMC | 25000 | 1570 |  | 1 | 75 | 4 |  |  | 2.6 | 73 | 3% |  | 5 | 8 | 4 | 80% |  |  |  |  | 0.5 | 0 |  | 0 | 0 | 3 | 1 |  |  | 0.00129 | [5 empty] | 0.13344 |  | 0 | 0 | 0 | 0 | 0 | 0 | 0 | 0 | 0 | 0 | 0 | 0 | 0 | 0 | 0 | 0 | 0 | 0 | 0 | 0 | 0 | 0 | 0 | 0 | 0 | 0 | 0 | 0 | 0 | 0 | 0 | 0 | 0 | 0 | 0 | 0 | 0 | 0 | 0 | 0 | 0 | 0
| Scooter, battery electric, <4kW |  | 2040 | CH | None | vkm | BEV | NMC | 25000 | 1570 |  | 1 | 75 | 4 |  |  | 2.6 | 73 | 5% |  | 5 | 8 | 5.8 | 80% |  |  |  |  | 0.25 | 0 |  | 0 | 0 | 3 | 1 |  |  | 0.00129 | [5 empty] | 0.13344 |  | 0 | 0 | 0 | 0 | 0 | 0 | 0 | 0 | 0 | 0 | 0 | 0 | 0 | 0 | 0 | 0 | 0 | 0 | 0 | 0 | 0 | 0 | 0 | 0 | 0 | 0 | 0 | 0 | 0 | 0 | 0 | 0 | 0 | 0 | 0 | 0 | 0 | 0 | 0 | 0 | 0 | 0
| Scooter, battery electric, <4kW |  | 2050 | CH | None | vkm | BEV | NMC | 25000 | 1570 |  | 1 | 75 | 4 |  |  | 2.6 | 73 | 7% |  | 5 | 8 | 8 | 80% |  |  |  |  | 0 | 0 |  | 0 | 0 | 3 | 1 |  |  | 0.00129 | [5 empty] | 0.13344 |  | 0 | 0 | 0 | 0 | 0 | 0 | 0 | 0 | 0 | 0 | 0 | 0 | 0 | 0 | 0 | 0 | 0 | 0 | 0 | 0 | 0 | 0 | 0 | 0 | 0 | 0 | 0 | 0 | 0 | 0 | 0 | 0 | 0 | 0 | 0 | 0 | 0 | 0 | 0 | 0 | 0 | 0
| Scooter, battery electric, 4-11kW |  | 2020 | CH | None | vkm | BEV | NMC | 25000 | 1570 |  | 1 | 75 | 4 |  |  | 6.1 | 84 | 0% |  | 10 | 16 | 3.3 | 80% |  |  |  |  | 1 | 0 |  | 0 | 0 | 3 | 1 |  |  | 0.00129 | [5 empty] | 0.18941 |  | 0 | 0 | 0 | 0 | 0 | 0 | 0 | 0 | 0 | 0 | 0 | 0 | 0 | 0 | 0 | 0 | 0 | 0 | 0 | 0 | 0 | 0 | 0 | 0 | 0 | 0 | 0 | 0 | 0 | 0 | 0 | 0 | 0 | 0 | 0 | 0 | 0 | 0 | 0 | 0 | 0 | 0
| Scooter, battery electric, 4-11kW |  | 2030 | CH | None | vkm | BEV | NMC | 25000 | 1570 |  | 1 | 75 | 4 |  |  | 6.1 | 84 | 3% |  | 10 | 16 | 5.7 | 80% |  |  |  |  | 0.5 | 0 |  | 0 | 0 | 3 | 1 |  |  | 0.00129 | [5 empty] | 0.18941 |  | 0 | 0 | 0 | 0 | 0 | 0 | 0 | 0 | 0 | 0 | 0 | 0 | 0 | 0 | 0 | 0 | 0 | 0 | 0 | 0 | 0 | 0 | 0 | 0 | 0 | 0 | 0 | 0 | 0 | 0 | 0 | 0 | 0 | 0 | 0 | 0 | 0 | 0 | 0 | 0 | 0 | 0
| Scooter, battery electric, 4-11kW |  | 2040 | CH | None | vkm | BEV | NMC | 25000 | 1570 |  | 1 | 75 | 4 |  |  | 6.1 | 84 | 5% |  | 10 | 16 | 8.2 | 80% |  |  |  |  | 0.25 | 0 |  | 0 | 0 | 3 | 1 |  |  | 0.00129 | [5 empty] | 0.18941 |  | 0 | 0 | 0 | 0 | 0 | 0 | 0 | 0 | 0 | 0 | 0 | 0 | 0 | 0 | 0 | 0 | 0 | 0 | 0 | 0 | 0 | 0 | 0 | 0 | 0 | 0 | 0 | 0 | 0 | 0 | 0 | 0 | 0 | 0 | 0 | 0 | 0 | 0 | 0 | 0 | 0 | 0
| Scooter, battery electric, 4-11kW |  | 2050 | CH | None | vkm | BEV | NMC | 25000 | 1570 |  | 1 | 75 | 4 |  |  | 6.1 | 84 | 7% |  | 10 | 16 | 10.8 | 80% |  |  |  |  | 0 | 0 |  | 0 | 0 | 3 | 1 |  |  | 0.00129 | [5 empty] | 0.18941 |  | 0 | 0 | 0 | 0 | 0 | 0 | 0 | 0 | 0 | 0 | 0 | 0 | 0 | 0 | 0 | 0 | 0 | 0 | 0 | 0 | 0 | 0 | 0 | 0 | 0 | 0 | 0 | 0 | 0 | 0 | 0 | 0 | 0 | 0 | 0 | 0 | 0 | 0 | 0 | 0 | 0 | 0
| Scooter, battery electric, <4kW |  | 2020 | CH | None | vkm | BEV | LFP | 25000 | 1570 |  | 1 | 75 | 4 |  |  | 2.6 | 73 | 0% |  | 5 | 8 | 2.3 | 80% |  |  |  |  | 1 | 0 |  | 0 | 0 | 3 | 1 |  |  | 0.00129 | [5 empty] | 0.13344 |  | 0 | 0 | 0 | 0 | 0 | 0 | 0 | 0 | 0 | 0 | 0 | 0 | 0 | 0 | 0 | 0 | 0 | 0 | 0 | 0 | 0 | 0 | 0 | 0 | 0 | 0 | 0 | 0 | 0 | 0 | 0 | 0 | 0 | 0 | 0 | 0 | 0 | 0 | 0 | 0 | 0 | 0
| Scooter, battery electric, <4kW |  | 2030 | CH | None | vkm | BEV | LFP | 25000 | 1570 |  | 1 | 75 | 4 |  |  | 2.6 | 73 | 3% |  | 5 | 8 | 4 | 80% |  |  |  |  | 0.5 | 0 |  | 0 | 0 | 3 | 1 |  |  | 0.00129 | [5 empty] | 0.13344 |  | 0 | 0 | 0 | 0 | 0 | 0 | 0 | 0 | 0 | 0 | 0 | 0 | 0 | 0 | 0 | 0 | 0 | 0 | 0 | 0 | 0 | 0 | 0 | 0 | 0 | 0 | 0 | 0 | 0 | 0 | 0 | 0 | 0 | 0 | 0 | 0 | 0 | 0 | 0 | 0 | 0 | 0
| Scooter, battery electric, <4kW |  | 2040 | CH | None | vkm | BEV | LFP | 25000 | 1570 |  | 1 | 75 | 4 |  |  | 2.6 | 73 | 5% |  | 5 | 8 | 5.8 | 80% |  |  |  |  | 0.25 | 0 |  | 0 | 0 | 3 | 1 |  |  | 0.00129 | [5 empty] | 0.13344 |  | 0 | 0 | 0 | 0 | 0 | 0 | 0 | 0 | 0 | 0 | 0 | 0 | 0 | 0 | 0 | 0 | 0 | 0 | 0 | 0 | 0 | 0 | 0 | 0 | 0 | 0 | 0 | 0 | 0 | 0 | 0 | 0 | 0 | 0 | 0 | 0 | 0 | 0 | 0 | 0 | 0 | 0
| Scooter, battery electric, <4kW |  | 2050 | CH | None | vkm | BEV | LFP | 25000 | 1570 |  | 1 | 75 | 4 |  |  | 2.6 | 73 | 7% |  | 5 | 8 | 8 | 80% |  |  |  |  | 0 | 0 |  | 0 | 0 | 3 | 1 |  |  | 0.00129 | [5 empty] | 0.13344 |  | 0 | 0 | 0 | 0 | 0 | 0 | 0 | 0 | 0 | 0 | 0 | 0 | 0 | 0 | 0 | 0 | 0 | 0 | 0 | 0 | 0 | 0 | 0 | 0 | 0 | 0 | 0 | 0 | 0 | 0 | 0 | 0 | 0 | 0 | 0 | 0 | 0 | 0 | 0 | 0 | 0 | 0
| Scooter, battery electric, 4-11kW |  | 2020 | CH | None | vkm | BEV | LFP | 30000 | 1870 |  | 1 | 75 | 4 |  |  | 6.1 | 84 | 0% |  | 10 | 16 | 3.3 | 80% |  |  |  |  | 1 | 0 |  | 0 | 0 | 3 | 1 |  |  | 0.00129 | [5 empty] | 0.18941 |  | 0 | 0 | 0 | 0 | 0 | 0 | 0 | 0 | 0 | 0 | 0 | 0 | 0 | 0 | 0 | 0 | 0 | 0 | 0 | 0 | 0 | 0 | 0 | 0 | 0 | 0 | 0 | 0 | 0 | 0 | 0 | 0 | 0 | 0 | 0 | 0 | 0 | 0 | 0 | 0 | 0 | 0
| Scooter, battery electric, 4-11kW |  | 2030 | CH | None | vkm | BEV | LFP | 30000 | 1870 |  | 1 | 75 | 4 |  |  | 6.1 | 84 | 3% |  | 10 | 16 | 5.7 | 80% |  |  |  |  | 0.5 | 0 |  | 0 | 0 | 3 | 1 |  |  | 0.00129 | [5 empty] | 0.18941 |  | 0 | 0 | 0 | 0 | 0 | 0 | 0 | 0 | 0 | 0 | 0 | 0 | 0 | 0 | 0 | 0 | 0 | 0 | 0 | 0 | 0 | 0 | 0 | 0 | 0 | 0 | 0 | 0 | 0 | 0 | 0 | 0 | 0 | 0 | 0 | 0 | 0 | 0 | 0 | 0 | 0 | 0
| Scooter, battery electric, 4-11kW |  | 2040 | CH | None | vkm | BEV | LFP | 30000 | 1870 |  | 1 | 75 | 4 |  |  | 6.1 | 84 | 5% |  | 10 | 16 | 8.2 | 80% |  |  |  |  | 0.25 | 0 |  | 0 | 0 | 3 | 1 |  |  | 0.00129 | [5 empty] | 0.18941 |  | 0 | 0 | 0 | 0 | 0 | 0 | 0 | 0 | 0 | 0 | 0 | 0 | 0 | 0 | 0 | 0 | 0 | 0 | 0 | 0 | 0 | 0 | 0 | 0 | 0 | 0 | 0 | 0 | 0 | 0 | 0 | 0 | 0 | 0 | 0 | 0 | 0 | 0 | 0 | 0 | 0 | 0
| Scooter, battery electric, 4-11kW |  | 2050 | CH | None | vkm | BEV | LFP | 30000 | 1870 |  | 1 | 75 | 4 |  |  | 6.1 | 84 | 7% |  | 10 | 16 | 10.8 | 80% |  |  |  |  | 0 | 0 |  | 0 | 0 | 3 | 1 |  |  | 0.00129 | [5 empty] | 0.18941 |  | 0 | 0 | 0 | 0 | 0 | 0 | 0 | 0 | 0 | 0 | 0 | 0 | 0 | 0 | 0 | 0 | 0 | 0 | 0 | 0 | 0 | 0 | 0 | 0 | 0 | 0 | 0 | 0 | 0 | 0 | 0 | 0 | 0 | 0 | 0 | 0 | 0 | 0 | 0 | 0 | 0 | 0
| Scooter, battery electric, <4kW |  | 2020 | CH | None | vkm | BEV | NCA | 25000 | 1570 |  | 1 | 75 | 4 |  |  | 2.6 | 73 | 0% |  | 5 | 8 | 2.3 | 80% |  |  |  |  | 1 | 0 |  | 0 | 0 | 3 | 1 |  |  | 0.00129 | [5 empty] | 0.13344 |  | 0 | 0 | 0 | 0 | 0 | 0 | 0 | 0 | 0 | 0 | 0 | 0 | 0 | 0 | 0 | 0 | 0 | 0 | 0 | 0 | 0 | 0 | 0 | 0 | 0 | 0 | 0 | 0 | 0 | 0 | 0 | 0 | 0 | 0 | 0 | 0 | 0 | 0 | 0 | 0 | 0 | 0
| Scooter, battery electric, <4kW |  | 2030 | CH | None | vkm | BEV | NCA | 25000 | 1570 |  | 1 | 75 | 4 |  |  | 2.6 | 73 | 3% |  | 5 | 8 | 4 | 80% |  |  |  |  | 0.5 | 0 |  | 0 | 0 | 3 | 1 |  |  | 0.00129 | [5 empty] | 0.13344 |  | 0 | 0 | 0 | 0 | 0 | 0 | 0 | 0 | 0 | 0 | 0 | 0 | 0 | 0 | 0 | 0 | 0 | 0 | 0 | 0 | 0 | 0 | 0 | 0 | 0 | 0 | 0 | 0 | 0 | 0 | 0 | 0 | 0 | 0 | 0 | 0 | 0 | 0 | 0 | 0 | 0 | 0
| Scooter, battery electric, <4kW |  | 2040 | CH | None | vkm | BEV | NCA | 25000 | 1570 |  | 1 | 75 | 4 |  |  | 2.6 | 73 | 5% |  | 5 | 8 | 5.8 | 80% |  |  |  |  | 0.25 | 0 |  | 0 | 0 | 3 | 1 |  |  | 0.00129 | [5 empty] | 0.13344 |  | 0 | 0 | 0 | 0 | 0 | 0 | 0 | 0 | 0 | 0 | 0 | 0 | 0 | 0 | 0 | 0 | 0 | 0 | 0 | 0 | 0 | 0 | 0 | 0 | 0 | 0 | 0 | 0 | 0 | 0 | 0 | 0 | 0 | 0 | 0 | 0 | 0 | 0 | 0 | 0 | 0 | 0
| Scooter, battery electric, <4kW |  | 2050 | CH | None | vkm | BEV | NCA | 25000 | 1570 |  | 1 | 75 | 4 |  |  | 2.6 | 73 | 7% |  | 5 | 8 | 8 | 80% |  |  |  |  | 0 | 0 |  | 0 | 0 | 3 | 1 |  |  | 0.00129 | [5 empty] | 0.13344 |  | 0 | 0 | 0 | 0 | 0 | 0 | 0 | 0 | 0 | 0 | 0 | 0 | 0 | 0 | 0 | 0 | 0 | 0 | 0 | 0 | 0 | 0 | 0 | 0 | 0 | 0 | 0 | 0 | 0 | 0 | 0 | 0 | 0 | 0 | 0 | 0 | 0 | 0 | 0 | 0 | 0 | 0
| Scooter, battery electric, 4-11kW |  | 2020 | CH | None | vkm | BEV | NCA | 30000 | 1870 |  | 1 | 75 | 4 |  |  | 6.1 | 84 | 0% |  | 10 | 16 | 3.3 | 80% |  |  |  |  | 1 | 0 |  | 0 | 0 | 3 | 1 |  |  | 0.00129 | [5 empty] | 0.18941 |  | 0 | 0 | 0 | 0 | 0 | 0 | 0 | 0 | 0 | 0 | 0 | 0 | 0 | 0 | 0 | 0 | 0 | 0 | 0 | 0 | 0 | 0 | 0 | 0 | 0 | 0 | 0 | 0 | 0 | 0 | 0 | 0 | 0 | 0 | 0 | 0 | 0 | 0 | 0 | 0 | 0 | 0
| Scooter, battery electric, 4-11kW |  | 2030 | CH | None | vkm | BEV | NCA | 30000 | 1870 |  | 1 | 75 | 4 |  |  | 6.1 | 84 | 3% |  | 10 | 16 | 5.7 | 80% |  |  |  |  | 0.5 | 0 |  | 0 | 0 | 3 | 1 |  |  | 0.00129 | [5 empty] | 0.18941 |  | 0 | 0 | 0 | 0 | 0 | 0 | 0 | 0 | 0 | 0 | 0 | 0 | 0 | 0 | 0 | 0 | 0 | 0 | 0 | 0 | 0 | 0 | 0 | 0 | 0 | 0 | 0 | 0 | 0 | 0 | 0 | 0 | 0 | 0 | 0 | 0 | 0 | 0 | 0 | 0 | 0 | 0
| Scooter, battery electric, 4-11kW |  | 2040 | CH | None | vkm | BEV | NCA | 30000 | 1870 |  | 1 | 75 | 4 |  |  | 6.1 | 84 | 5% |  | 10 | 16 | 8.2 | 80% |  |  |  |  | 0.25 | 0 |  | 0 | 0 | 3 | 1 |  |  | 0.00129 | [5 empty] | 0.18941 |  | 0 | 0 | 0 | 0 | 0 | 0 | 0 | 0 | 0 | 0 | 0 | 0 | 0 | 0 | 0 | 0 | 0 | 0 | 0 | 0 | 0 | 0 | 0 | 0 | 0 | 0 | 0 | 0 | 0 | 0 | 0 | 0 | 0 | 0 | 0 | 0 | 0 | 0 | 0 | 0 | 0 | 0
| Scooter, battery electric, 4-11kW |  | 2050 | CH | None | vkm | BEV | NCA | 30000 | 1870 |  | 1 | 75 | 4 |  |  | 6.1 | 84 | 7% |  | 10 | 16 | 10.8 | 80% |  |  |  |  | 0 | 0 |  | 0 | 0 | 3 | 1 |  |  | 0.00129 | [5 empty] | 0.18941 |  | 0 | 0 | 0 | 0 | 0 | 0 | 0 | 0 | 0 | 0 | 0 | 0 | 0 | 0 | 0 | 0 | 0 | 0 | 0 | 0 | 0 | 0 | 0 | 0 | 0 | 0 | 0 | 0 | 0 | 0 | 0 | 0 | 0 | 0 | 0 | 0 | 0 | 0 | 0 | 0 | 0 | 0
| Motorbike, gasoline, 4-11kW, EURO-3 |  | 2006 | CH | EURO-3 | vkm | ICEV-p |  | 25000 | 1776 |  | 1.1 | 75 | 6 |  |  | 9 | 65.4338 | -5% |  |  | 0 | 0 | 80% |  |  |  |  | 0 | 9 |  |  |  | 0 | 0 |  |  | 0.00129 |  |  |  | 1.0261 | 1.2%
| Motorbike, gasoline, 4-11kW, EURO-4 |  | 2016 | CH | EURO-4 | vkm | ICEV-p |  | 25000 | 1776 |  | 1.1 | 75 | 6 |  |  | 9 | 65.4338 | -2% |  |  | 0 | 0 | 80% |  |  |  |  | 0 | 9 |  |  |  | 0 | 0 |  |  | 0.00129 |  |  |  | 1.0159 | 1.2%
| Motorbike, gasoline, 4-11kW, EURO-5 |  | 2020 | CH | EURO-5 | vkm | ICEV-p |  | 25000 | 1776 |  | 1.1 | 75 | 6 |  |  | 9 | 65.4338 | 0% |  |  | 0 | 0 | 80% |  |  |  |  | 0 | 9 |  |  |  | 0 | 0 |  |  | 0.00129 |  |  |  | 1.0058 | 1.2%
| Motorbike, gasoline, 4-11kW, EURO-5 |  | 2030 | CH | EURO-5 | vkm | ICEV-p |  | 25000 | 1776 |  | 1.1 | 75 | 6 |  |  | 9 | 65.4338 | 3% |  |  | 0 | 0 | 80% |  |  |  |  | 0 | 9 |  |  |  | 0 | 0 |  |  | 0.00129 |  |  |  | 0.9957 | 1.2%
| Motorbike, gasoline, 4-11kW, EURO-5 |  | 2040 | CH | EURO-5 | vkm | ICEV-p |  | 25000 | 1776 |  | 1.1 | 75 | 6 |  |  | 9 | 65.4338 | 5% |  |  | 0 | 0 | 80% |  |  |  |  | 0 | 9 |  |  |  | 0 | 0 |  |  | 0.00129 |  |  |  | 0.98575 | 1.2%
| Motorbike, gasoline, 4-11kW, EURO-5 |  | 2050 | CH | EURO-5 | vkm | ICEV-p |  | 25000 | 1776 |  | 1.1 | 75 | 6 |  |  | 9 | 65.4338 | 7% |  |  | 0 | 0 | 80% |  |  |  |  | 0 | 9 |  |  |  | 0 | 0 |  |  | 0.00129 |  |  |  | 0.97589 | 1.2%
| Motorbike, gasoline, 11-35kW, EURO-3 |  | 2006 | CH | EURO-3 | vkm | ICEV-p |  | 38500 | 2405 |  | 1.1 | 75 | 6 |  |  | 20 | 81 | -5% |  | 62 | 0 | 0 | 80% |  |  |  |  | 0 | 15 |  |  |  | 0 | 0 |  |  | 0.00129 |  |  |  | 1.4882 | 1.2%
| Motorbike, gasoline, 11-35kW, EURO-4 |  | 2016 | CH | EURO-4 | vkm | ICEV-p |  | 38500 | 2405 |  | 1.1 | 75 | 6 |  |  | 20 | 81 | -2% |  | 62 | 0 | 0 | 80% |  |  |  |  | 0 | 15 |  |  |  | 0 | 0 |  |  | 0.00129 |  |  |  | 1.4735 | 1.2%
| Motorbike, gasoline, 11-35kW, EURO-5 |  | 2020 | CH | EURO-5 | vkm | ICEV-p |  | 38500 | 2405 |  | 1.1 | 75 | 6 |  |  | 20 | 81 | 0% |  | 62 | 0 | 0 | 80% |  |  |  |  | 0 | 15 |  |  |  | 0 | 0 |  |  | 0.00129 |  |  |  | 1.4588 | 1.2%
| Motorbike, gasoline, 11-35kW, EURO-5 |  | 2030 | CH | EURO-5 | vkm | ICEV-p |  | 38500 | 2405 |  | 1.1 | 75 | 6 |  |  | 20 | 81 | 3% |  | 62 | 0 | 0 | 80% |  |  |  |  | 0 | 15 |  |  |  | 0 | 0 |  |  | 0.00129 |  |  |  | 1.4442 | 1.2%
| Motorbike, gasoline, 11-35kW, EURO-5 |  | 2040 | CH | EURO-5 | vkm | ICEV-p |  | 38500 | 2405 |  | 1.1 | 75 | 6 |  |  | 20 | 81 | 5% |  | 62 | 0 | 0 | 80% |  |  |  |  | 0 | 15 |  |  |  | 0 | 0 |  |  | 0.00129 |  |  |  | 1.4297 | 1.2%
| Motorbike, gasoline, 11-35kW, EURO-5 |  | 2050 | CH | EURO-5 | vkm | ICEV-p |  | 38500 | 2405 |  | 1.1 | 75 | 6 |  |  | 20 | 81 | 7% |  | 62 | 0 | 0 | 80% |  |  |  |  | 0 | 15 |  |  |  | 0 | 0 |  |  | 0.00129 |  |  |  | 1.4155 | 1.2%
| Motorbike, gasoline, >35kW, EURO-3 |  | 2006 | CH | EURO-3 | vkm | ICEV-p |  | 40500 | 2896 |  | 1.1 | 75 | 6 |  |  | 91 | 111 | -5% |  | 130 | 0 | 0 | 80% |  |  |  |  | 0 | 18 |  |  |  | 0 | 0 |  |  | 0.00129 |  |  |  | 1.9734 | 1.2%
| Motorbike, gasoline, >35kW, EURO-4 |  | 2016 | CH | EURO-4 | vkm | ICEV-p |  | 40500 | 2896 |  | 1.1 | 75 | 6 |  |  | 91 | 111 | -2% |  | 130 | 0 | 0 | 80% |  |  |  |  | 0 | 18 |  |  |  | 0 | 0 |  |  | 0.00129 |  |  |  | 1.9539 | 1.2%
| Motorbike, gasoline, >35kW, EURO-5 |  | 2020 | CH | EURO-5 | vkm | ICEV-p |  | 40500 | 2896 |  | 1.1 | 75 | 6 |  |  | 91 | 111 | 0% |  | 130 | 0 | 0 | 80% |  |  |  |  | 0 | 18 |  |  |  | 0 | 0 |  |  | 0.00129 |  |  |  | 1.9344 | 1.2%
| Motorbike, gasoline, >35kW, EURO-5 |  | 2030 | CH | EURO-5 | vkm | ICEV-p |  | 40500 | 2896 |  | 1.1 | 75 | 6 |  |  | 91 | 111 | 3% |  | 130 | 0 | 0 | 80% |  |  |  |  | 0 | 18 |  |  |  | 0 | 0 |  |  | 0.00129 |  |  |  | 1.915 | 1.2%
| Motorbike, gasoline, >35kW, EURO-5 |  | 2040 | CH | EURO-5 | vkm | ICEV-p |  | 40500 | 2896 |  | 1.1 | 75 | 6 |  |  | 91 | 111 | 5% |  | 130 | 0 | 0 | 80% |  |  |  |  | 0 | 18 |  |  |  | 0 | 0 |  |  | 0.00129 |  |  |  | 1.8959 | 1.2%
| Motorbike, gasoline, >35kW, EURO-5 |  | 2050 | CH | EURO-5 | vkm | ICEV-p |  | 40500 | 2896 |  | 1.1 | 75 | 6 |  |  | 91 | 111 | 7% |  | 130 | 0 | 0 | 80% |  |  |  |  | 0 | 18 |  |  |  | 0 | 0 |  |  | 0.00129 |  |  |  | 1.8769 | 1.2%
| Motorbike, battery electric, <4kW |  | 2020 | CH | None | vkm | BEV | NMC | 25000 | 1776 |  | 1.1 | 75 | 6 |  |  | 2.5 | 53 | 0% |  | 4.5 | 7.5 | 1.8 | 80% |  |  |  |  | 1 | 0 |  | 0 | 0 | 3 | 1 |  |  | 0.00129 | [5 empty] | 0.121 |  | 0 | 0 | 0 | 0 | 0 | 0 | 0 | 0 | 0 | 0 | 0 | 0 | 0 | 0 | 0 | 0 | 0 | 0 | 0 | 0 | 0 | 0 | 0 | 0 | 0 | 0 | 0 | 0 | 0 | 0 | 0 | 0 | 0 | 0 | 0 | 0 | 0 | 0 | 0 | 0 | 0 | 0
| Motorbike, battery electric, <4kW |  | 2030 | CH | None | vkm | BEV | NMC | 25000 | 1776 |  | 1.1 | 75 | 6 |  |  | 2.5 | 53 | 3% |  | 4.5 | 7.5 | 3.2 | 80% |  |  |  |  | 0.5 | 0 |  | 0 | 0 | 3 | 1 |  |  | 0.00129 | [5 empty] | 0.121 |  | 0 | 0 | 0 | 0 | 0 | 0 | 0 | 0 | 0 | 0 | 0 | 0 | 0 | 0 | 0 | 0 | 0 | 0 | 0 | 0 | 0 | 0 | 0 | 0 | 0 | 0 | 0 | 0 | 0 | 0 | 0 | 0 | 0 | 0 | 0 | 0 | 0 | 0 | 0 | 0 | 0 | 0
| Motorbike, battery electric, <4kW |  | 2040 | CH | None | vkm | BEV | NMC | 25000 | 1776 |  | 1.1 | 75 | 6 |  |  | 2.5 | 53 | 5% |  | 4.5 | 7.5 | 4.5 | 80% |  |  |  |  | 0.25 | 0 |  | 0 | 0 | 3 | 1 |  |  | 0.00129 | [5 empty] | 0.121 |  | 0 | 0 | 0 | 0 | 0 | 0 | 0 | 0 | 0 | 0 | 0 | 0 | 0 | 0 | 0 | 0 | 0 | 0 | 0 | 0 | 0 | 0 | 0 | 0 | 0 | 0 | 0 | 0 | 0 | 0 | 0 | 0 | 0 | 0 | 0 | 0 | 0 | 0 | 0 | 0 | 0 | 0
| Motorbike, battery electric, <4kW |  | 2050 | CH | None | vkm | BEV | NMC | 25000 | 1776 |  | 1.1 | 75 | 6 |  |  | 2.5 | 53 | 7% |  | 4.5 | 7.5 | 6 | 80% |  |  |  |  | 0 | 0 |  | 0 | 0 | 3 | 1 |  |  | 0.00129 | [5 empty] | 0.121 |  | 0 | 0 | 0 | 0 | 0 | 0 | 0 | 0 | 0 | 0 | 0 | 0 | 0 | 0 | 0 | 0 | 0 | 0 | 0 | 0 | 0 | 0 | 0 | 0 | 0 | 0 | 0 | 0 | 0 | 0 | 0 | 0 | 0 | 0 | 0 | 0 | 0 | 0 | 0 | 0 | 0 | 0
| Motorbike, battery electric, 4-11kW |  | 2020 | CH | None | vkm | BEV | NMC | 25000 | 1776 |  | 1.1 | 75 | 6 |  |  | 4.7 | 65.4338 | 0% |  |  |  | 2.9 | 80% |  |  |  |  | 1 | 0 |  | 0 | 0 | 3 | 1 |  |  | 0.00129 | [5 empty] | 0.182 |  | 0 | 0 | 0 | 0 | 0 | 0 | 0 | 0 | 0 | 0 | 0 | 0 | 0 | 0 | 0 | 0 | 0 | 0 | 0 | 0 | 0 | 0 | 0 | 0 | 0 | 0 | 0 | 0 | 0 | 0 | 0 | 0 | 0 | 0 | 0 | 0 | 0 | 0 | 0 | 0 | 0 | 0
| Motorbike, battery electric, 4-11kW |  | 2030 | CH | None | vkm | BEV | NMC | 25000 | 1776 |  | 1.1 | 75 | 6 |  |  | 4.7 | 65.4338 | 3% |  |  |  | 5 | 80% |  |  |  |  | 0.5 | 0 |  | 0 | 0 | 3 | 1 |  |  | 0.00129 | [5 empty] | 0.182 |  | 0 | 0 | 0 | 0 | 0 | 0 | 0 | 0 | 0 | 0 | 0 | 0 | 0 | 0 | 0 | 0 | 0 | 0 | 0 | 0 | 0 | 0 | 0 | 0 | 0 | 0 | 0 | 0 | 0 | 0 | 0 | 0 | 0 | 0 | 0 | 0 | 0 | 0 | 0 | 0 | 0 | 0
| Motorbike, battery electric, 4-11kW |  | 2040 | CH | None | vkm | BEV | NMC | 25000 | 1776 |  | 1.1 | 75 | 6 |  |  | 4.7 | 65.4338 | 5% |  |  |  | 7 | 80% |  |  |  |  | 0.25 | 0 |  | 0 | 0 | 3 | 1 |  |  | 0.00129 | [5 empty] | 0.182 |  | 0 | 0 | 0 | 0 | 0 | 0 | 0 | 0 | 0 | 0 | 0 | 0 | 0 | 0 | 0 | 0 | 0 | 0 | 0 | 0 | 0 | 0 | 0 | 0 | 0 | 0 | 0 | 0 | 0 | 0 | 0 | 0 | 0 | 0 | 0 | 0 | 0 | 0 | 0 | 0 | 0 | 0
| Motorbike, battery electric, 4-11kW |  | 2050 | CH | None | vkm | BEV | NMC | 25000 | 1776 |  | 1.1 | 75 | 6 |  |  | 4.7 | 65.4338 | 7% |  |  |  | 9.5 | 80% |  |  |  |  | 0 | 0 |  | 0 | 0 | 3 | 1 |  |  | 0.00129 | [5 empty] | 0.182 |  | 0 | 0 | 0 | 0 | 0 | 0 | 0 | 0 | 0 | 0 | 0 | 0 | 0 | 0 | 0 | 0 | 0 | 0 | 0 | 0 | 0 | 0 | 0 | 0 | 0 | 0 | 0 | 0 | 0 | 0 | 0 | 0 | 0 | 0 | 0 | 0 | 0 | 0 | 0 | 0 | 0 | 0
| Motorbike, battery electric, 11-35kW |  | 2020 | CH | None | vkm | BEV | NMC | 38500 | 2405 |  | 1.1 | 75 | 6 |  |  | 14 | 81 | 0% |  | 13 | 19 | 8.1 | 80% |  |  |  |  | 1 | 0 |  | 0 | 0 | 5 | 1 |  |  | 0.00129 | [5 empty] | 0.24636 |  | 0 | 0 | 0 | 0 | 0 | 0 | 0 | 0 | 0 | 0 | 0 | 0 | 0 | 0 | 0 | 0 | 0 | 0 | 0 | 0 | 0 | 0 | 0 | 0 | 0 | 0 | 0 | 0 | 0 | 0 | 0 | 0 | 0 | 0 | 0 | 0 | 0 | 0 | 0 | 0 | 0 | 0
| Motorbike, battery electric, 11-35kW |  | 2030 | CH | None | vkm | BEV | NMC | 38500 | 2405 |  | 1.1 | 75 | 6 |  |  | 14 | 81 | 3% |  | 13 | 19 | 12.8 | 80% |  |  |  |  | 0.5 | 0 |  | 0 | 0 | 5 | 1 |  |  | 0.00129 | [5 empty] | 0.24636 |  | 0 | 0 | 0 | 0 | 0 | 0 | 0 | 0 | 0 | 0 | 0 | 0 | 0 | 0 | 0 | 0 | 0 | 0 | 0 | 0 | 0 | 0 | 0 | 0 | 0 | 0 | 0 | 0 | 0 | 0 | 0 | 0 | 0 | 0 | 0 | 0 | 0 | 0 | 0 | 0 | 0 | 0
| Motorbike, battery electric, 11-35kW |  | 2040 | CH | None | vkm | BEV | NMC | 38500 | 2405 |  | 1.1 | 75 | 6 |  |  | 14 | 81 | 5% |  | 13 | 19 | 17.8 | 80% |  |  |  |  | 0.25 | 0 |  | 0 | 0 | 5 | 1 |  |  | 0.00129 | [5 empty] | 0.24636 |  | 0 | 0 | 0 | 0 | 0 | 0 | 0 | 0 | 0 | 0 | 0 | 0 | 0 | 0 | 0 | 0 | 0 | 0 | 0 | 0 | 0 | 0 | 0 | 0 | 0 | 0 | 0 | 0 | 0 | 0 | 0 | 0 | 0 | 0 | 0 | 0 | 0 | 0 | 0 | 0 | 0 | 0
| Motorbike, battery electric, 11-35kW |  | 2050 | CH | None | vkm | BEV | NMC | 38500 | 2405 |  | 1.1 | 75 | 6 |  |  | 14 | 81 | 7% |  | 13 | 19 | 22.8 | 80% |  |  |  |  | 0 | 0 |  | 0 | 0 | 5 | 1 |  |  | 0.00129 | [5 empty] | 0.24636 |  | 0 | 0 | 0 | 0 | 0 | 0 | 0 | 0 | 0 | 0 | 0 | 0 | 0 | 0 | 0 | 0 | 0 | 0 | 0 | 0 | 0 | 0 | 0 | 0 | 0 | 0 | 0 | 0 | 0 | 0 | 0 | 0 | 0 | 0 | 0 | 0 | 0 | 0 | 0 | 0 | 0 | 0
| Motorbike, battery electric, >35kW |  | 2020 | CH | None | vkm | BEV | NMC | 40500 | 2896 |  | 1.1 | 75 | 6 |  |  | 49 | 111 | 0% |  | 13.74 | 22.9 | 16.5 | 80% |  |  |  |  | 1 | 0 |  | 0 | 0 | 5 | 1 |  |  | 0.00129 | [5 empty] | 0.27473 |  | 0 | 0 | 0 | 0 | 0 | 0 | 0 | 0 | 0 | 0 | 0 | 0 | 0 | 0 | 0 | 0 | 0 | 0 | 0 | 0 | 0 | 0 | 0 | 0 | 0 | 0 | 0 | 0 | 0 | 0 | 0 | 0 | 0 | 0 | 0 | 0 | 0 | 0 | 0 | 0 | 0 | 0
| Motorbike, battery electric, >35kW |  | 2030 | CH | None | vkm | BEV | NMC | 40500 | 2896 |  | 1.1 | 75 | 6 |  |  | 49 | 111 | 3% |  | 13.74 | 22.9 | 25.6 | 80% |  |  |  |  | 0.5 | 0 |  | 0 | 0 | 5 | 1 |  |  | 0.00129 | [5 empty] | 0.27473 |  | 0 | 0 | 0 | 0 | 0 | 0 | 0 | 0 | 0 | 0 | 0 | 0 | 0 | 0 | 0 | 0 | 0 | 0 | 0 | 0 | 0 | 0 | 0 | 0 | 0 | 0 | 0 | 0 | 0 | 0 | 0 | 0 | 0 | 0 | 0 | 0 | 0 | 0 | 0 | 0 | 0 | 0
| Motorbike, battery electric, >35kW |  | 2040 | CH | None | vkm | BEV | NMC | 40500 | 2896 |  | 1.1 | 75 | 6 |  |  | 49 | 111 | 5% |  | 13.74 | 22.9 | 35 | 80% |  |  |  |  | 0.25 | 0 |  | 0 | 0 | 5 | 1 |  |  | 0.00129 | [5 empty] | 0.27473 |  | 0 | 0 | 0 | 0 | 0 | 0 | 0 | 0 | 0 | 0 | 0 | 0 | 0 | 0 | 0 | 0 | 0 | 0 | 0 | 0 | 0 | 0 | 0 | 0 | 0 | 0 | 0 | 0 | 0 | 0 | 0 | 0 | 0 | 0 | 0 | 0 | 0 | 0 | 0 | 0 | 0 | 0
| Motorbike, battery electric, >35kW |  | 2050 | CH | None | vkm | BEV | NMC | 40500 | 2896 |  | 1.1 | 75 | 6 |  |  | 49 | 111 | 7% |  | 13.74 | 22.9 | 44.5 | 80% |  |  |  |  | 0 | 0 |  | 0 | 0 | 5 | 1 |  |  | 0.00129 | [5 empty] | 0.27473 |  | 0 | 0 | 0 | 0 | 0 | 0 | 0 | 0 | 0 | 0 | 0 | 0 | 0 | 0 | 0 | 0 | 0 | 0 | 0 | 0 | 0 | 0 | 0 | 0 | 0 | 0 | 0 | 0 | 0 | 0 | 0 | 0 | 0 | 0 | 0 | 0 | 0 | 0 | 0 | 0 | 0 | 0
| Motorbike, battery electric, <4kW |  | 2020 | CH | None | vkm | BEV | LFP | 25000 | 1776 |  | 1.1 | 75 | 6 |  |  | 2.5 | 53 | 0% |  | 4.5 | 7.5 | 1.8 | 80% |  |  |  |  | 1 | 0 |  | 0 | 0 | 3 | 1 |  |  | 0.00129 | [5 empty] | 0.121 |  | 0 | 0 | 0 | 0 | 0 | 0 | 0 | 0 | 0 | 0 | 0 | 0 | 0 | 0 | 0 | 0 | 0 | 0 | 0 | 0 | 0 | 0 | 0 | 0 | 0 | 0 | 0 | 0 | 0 | 0 | 0 | 0 | 0 | 0 | 0 | 0 | 0 | 0 | 0 | 0 | 0 | 0
| Motorbike, battery electric, <4kW |  | 2030 | CH | None | vkm | BEV | LFP | 25000 | 1776 |  | 1.1 | 75 | 6 |  |  | 2.5 | 53 | 3% |  | 4.5 | 7.5 | 3.2 | 80% |  |  |  |  | 0.5 | 0 |  | 0 | 0 | 3 | 1 |  |  | 0.00129 | [5 empty] | 0.121 |  | 0 | 0 | 0 | 0 | 0 | 0 | 0 | 0 | 0 | 0 | 0 | 0 | 0 | 0 | 0 | 0 | 0 | 0 | 0 | 0 | 0 | 0 | 0 | 0 | 0 | 0 | 0 | 0 | 0 | 0 | 0 | 0 | 0 | 0 | 0 | 0 | 0 | 0 | 0 | 0 | 0 | 0
| Motorbike, battery electric, <4kW |  | 2040 | CH | None | vkm | BEV | LFP | 25000 | 1776 |  | 1.1 | 75 | 6 |  |  | 2.5 | 53 | 5% |  | 4.5 | 7.5 | 4.5 | 80% |  |  |  |  | 0.25 | 0 |  | 0 | 0 | 3 | 1 |  |  | 0.00129 | [5 empty] | 0.121 |  | 0 | 0 | 0 | 0 | 0 | 0 | 0 | 0 | 0 | 0 | 0 | 0 | 0 | 0 | 0 | 0 | 0 | 0 | 0 | 0 | 0 | 0 | 0 | 0 | 0 | 0 | 0 | 0 | 0 | 0 | 0 | 0 | 0 | 0 | 0 | 0 | 0 | 0 | 0 | 0 | 0 | 0
| Motorbike, battery electric, <4kW |  | 2050 | CH | None | vkm | BEV | LFP | 25000 | 1776 |  | 1.1 | 75 | 6 |  |  | 2.5 | 53 | 7% |  | 4.5 | 7.5 | 6 | 80% |  |  |  |  | 0 | 0 |  | 0 | 0 | 3 | 1 |  |  | 0.00129 | [5 empty] | 0.121 |  | 0 | 0 | 0 | 0 | 0 | 0 | 0 | 0 | 0 | 0 | 0 | 0 | 0 | 0 | 0 | 0 | 0 | 0 | 0 | 0 | 0 | 0 | 0 | 0 | 0 | 0 | 0 | 0 | 0 | 0 | 0 | 0 | 0 | 0 | 0 | 0 | 0 | 0 | 0 | 0 | 0 | 0
| Motorbike, battery electric, 4-11kW |  | 2020 | CH | None | vkm | BEV | LFP | 25000 | 1776 |  | 1.1 | 75 | 6 |  |  | 4.7 | 65.4338 | 0% |  |  |  | 2.9 | 80% |  |  |  |  | 1 | 0 |  | 0 | 0 | 3 | 1 |  |  | 0.00129 | [5 empty] | 0.182 |  | 0 | 0 | 0 | 0 | 0 | 0 | 0 | 0 | 0 | 0 | 0 | 0 | 0 | 0 | 0 | 0 | 0 | 0 | 0 | 0 | 0 | 0 | 0 | 0 | 0 | 0 | 0 | 0 | 0 | 0 | 0 | 0 | 0 | 0 | 0 | 0 | 0 | 0 | 0 | 0 | 0 | 0
| Motorbike, battery electric, 4-11kW |  | 2030 | CH | None | vkm | BEV | LFP | 25000 | 1776 |  | 1.1 | 75 | 6 |  |  | 4.7 | 65.4338 | 3% |  |  |  | 5 | 80% |  |  |  |  | 0.5 | 0 |  | 0 | 0 | 3 | 1 |  |  | 0.00129 | [5 empty] | 0.182 |  | 0 | 0 | 0 | 0 | 0 | 0 | 0 | 0 | 0 | 0 | 0 | 0 | 0 | 0 | 0 | 0 | 0 | 0 | 0 | 0 | 0 | 0 | 0 | 0 | 0 | 0 | 0 | 0 | 0 | 0 | 0 | 0 | 0 | 0 | 0 | 0 | 0 | 0 | 0 | 0 | 0 | 0
| Motorbike, battery electric, 4-11kW |  | 2040 | CH | None | vkm | BEV | LFP | 25000 | 1776 |  | 1.1 | 75 | 6 |  |  | 4.7 | 65.4338 | 5% |  |  |  | 7 | 80% |  |  |  |  | 0.25 | 0 |  | 0 | 0 | 3 | 1 |  |  | 0.00129 | [5 empty] | 0.182 |  | 0 | 0 | 0 | 0 | 0 | 0 | 0 | 0 | 0 | 0 | 0 | 0 | 0 | 0 | 0 | 0 | 0 | 0 | 0 | 0 | 0 | 0 | 0 | 0 | 0 | 0 | 0 | 0 | 0 | 0 | 0 | 0 | 0 | 0 | 0 | 0 | 0 | 0 | 0 | 0 | 0 | 0
| Motorbike, battery electric, 4-11kW |  | 2050 | CH | None | vkm | BEV | LFP | 25000 | 1776 |  | 1.1 | 75 | 6 |  |  | 4.7 | 65.4338 | 7% |  |  |  | 9.5 | 80% |  |  |  |  | 0 | 0 |  | 0 | 0 | 3 | 1 |  |  | 0.00129 | [5 empty] | 0.182 |  | 0 | 0 | 0 | 0 | 0 | 0 | 0 | 0 | 0 | 0 | 0 | 0 | 0 | 0 | 0 | 0 | 0 | 0 | 0 | 0 | 0 | 0 | 0 | 0 | 0 | 0 | 0 | 0 | 0 | 0 | 0 | 0 | 0 | 0 | 0 | 0 | 0 | 0 | 0 | 0 | 0 | 0
| Motorbike, battery electric, 11-35kW |  | 2020 | CH | None | vkm | BEV | LFP | 38500 | 2405 |  | 1.1 | 75 | 6 |  |  | 14 | 81 | 0% |  | 13 | 19 | 8.1 | 80% |  |  |  |  | 1 | 0 |  | 0 | 0 | 5 | 1 |  |  | 0.00129 | [5 empty] | 0.24636 |  | 0 | 0 | 0 | 0 | 0 | 0 | 0 | 0 | 0 | 0 | 0 | 0 | 0 | 0 | 0 | 0 | 0 | 0 | 0 | 0 | 0 | 0 | 0 | 0 | 0 | 0 | 0 | 0 | 0 | 0 | 0 | 0 | 0 | 0 | 0 | 0 | 0 | 0 | 0 | 0 | 0 | 0
| Motorbike, battery electric, 11-35kW |  | 2030 | CH | None | vkm | BEV | LFP | 38500 | 2405 |  | 1.1 | 75 | 6 |  |  | 14 | 81 | 3% |  | 13 | 19 | 12.8 | 80% |  |  |  |  | 0.5 | 0 |  | 0 | 0 | 5 | 1 |  |  | 0.00129 | [5 empty] | 0.24636 |  | 0 | 0 | 0 | 0 | 0 | 0 | 0 | 0 | 0 | 0 | 0 | 0 | 0 | 0 | 0 | 0 | 0 | 0 | 0 | 0 | 0 | 0 | 0 | 0 | 0 | 0 | 0 | 0 | 0 | 0 | 0 | 0 | 0 | 0 | 0 | 0 | 0 | 0 | 0 | 0 | 0 | 0
| Motorbike, battery electric, 11-35kW |  | 2040 | CH | None | vkm | BEV | LFP | 38500 | 2405 |  | 1.1 | 75 | 6 |  |  | 14 | 81 | 5% |  | 13 | 19 | 17.8 | 80% |  |  |  |  | 0.25 | 0 |  | 0 | 0 | 5 | 1 |  |  | 0.00129 | [5 empty] | 0.24636 |  | 0 | 0 | 0 | 0 | 0 | 0 | 0 | 0 | 0 | 0 | 0 | 0 | 0 | 0 | 0 | 0 | 0 | 0 | 0 | 0 | 0 | 0 | 0 | 0 | 0 | 0 | 0 | 0 | 0 | 0 | 0 | 0 | 0 | 0 | 0 | 0 | 0 | 0 | 0 | 0 | 0 | 0
| Motorbike, battery electric, 11-35kW |  | 2050 | CH | None | vkm | BEV | LFP | 38500 | 2405 |  | 1.1 | 75 | 6 |  |  | 14 | 81 | 7% |  | 13 | 19 | 22.8 | 80% |  |  |  |  | 0 | 0 |  | 0 | 0 | 5 | 1 |  |  | 0.00129 | [5 empty] | 0.24636 |  | 0 | 0 | 0 | 0 | 0 | 0 | 0 | 0 | 0 | 0 | 0 | 0 | 0 | 0 | 0 | 0 | 0 | 0 | 0 | 0 | 0 | 0 | 0 | 0 | 0 | 0 | 0 | 0 | 0 | 0 | 0 | 0 | 0 | 0 | 0 | 0 | 0 | 0 | 0 | 0 | 0 | 0
| Motorbike, battery electric, >35kW |  | 2020 | CH | None | vkm | BEV | LFP | 40500 | 2896 |  | 1.1 | 75 | 6 |  |  | 49 | 111 | 0% |  | 13.74 | 22.9 | 16.5 | 80% |  |  |  |  | 1 | 0 |  | 0 | 0 | 5 | 1 |  |  | 0.00129 | [5 empty] | 0.27473 |  | 0 | 0 | 0 | 0 | 0 | 0 | 0 | 0 | 0 | 0 | 0 | 0 | 0 | 0 | 0 | 0 | 0 | 0 | 0 | 0 | 0 | 0 | 0 | 0 | 0 | 0 | 0 | 0 | 0 | 0 | 0 | 0 | 0 | 0 | 0 | 0 | 0 | 0 | 0 | 0 | 0 | 0
| Motorbike, battery electric, >35kW |  | 2030 | CH | None | vkm | BEV | LFP | 40500 | 2896 |  | 1.1 | 75 | 6 |  |  | 49 | 111 | 3% |  | 13.74 | 22.9 | 25.6 | 80% |  |  |  |  | 0.5 | 0 |  | 0 | 0 | 5 | 1 |  |  | 0.00129 | [5 empty] | 0.27473 |  | 0 | 0 | 0 | 0 | 0 | 0 | 0 | 0 | 0 | 0 | 0 | 0 | 0 | 0 | 0 | 0 | 0 | 0 | 0 | 0 | 0 | 0 | 0 | 0 | 0 | 0 | 0 | 0 | 0 | 0 | 0 | 0 | 0 | 0 | 0 | 0 | 0 | 0 | 0 | 0 | 0 | 0
| Motorbike, battery electric, >35kW |  | 2040 | CH | None | vkm | BEV | LFP | 40500 | 2896 |  | 1.1 | 75 | 6 |  |  | 49 | 111 | 5% |  | 13.74 | 22.9 | 35 | 80% |  |  |  |  | 0.25 | 0 |  | 0 | 0 | 5 | 1 |  |  | 0.00129 | [5 empty] | 0.27473 |  | 0 | 0 | 0 | 0 | 0 | 0 | 0 | 0 | 0 | 0 | 0 | 0 | 0 | 0 | 0 | 0 | 0 | 0 | 0 | 0 | 0 | 0 | 0 | 0 | 0 | 0 | 0 | 0 | 0 | 0 | 0 | 0 | 0 | 0 | 0 | 0 | 0 | 0 | 0 | 0 | 0 | 0
| Motorbike, battery electric, >35kW |  | 2050 | CH | None | vkm | BEV | LFP | 40500 | 2896 |  | 1.1 | 75 | 6 |  |  | 49 | 111 | 7% |  | 13.74 | 22.9 | 44.5 | 80% |  |  |  |  | 0 | 0 |  | 0 | 0 | 5 | 1 |  |  | 0.00129 | [5 empty] | 0.27473 |  | 0 | 0 | 0 | 0 | 0 | 0 | 0 | 0 | 0 | 0 | 0 | 0 | 0 | 0 | 0 | 0 | 0 | 0 | 0 | 0 | 0 | 0 | 0 | 0 | 0 | 0 | 0 | 0 | 0 | 0 | 0 | 0 | 0 | 0 | 0 | 0 | 0 | 0 | 0 | 0 | 0 | 0
| Motorbike, battery electric, <4kW |  | 2020 | CH | None | vkm | BEV | NCA | 25000 | 1776 |  | 1.1 | 75 | 6 |  |  | 2.5 | 53 | 0% |  | 4.5 | 7.5 | 1.8 | 80% |  |  |  |  | 1 | 0 |  | 0 | 0 | 3 | 1 |  |  | 0.00129 | [5 empty] | 0.121 |  | 0 | 0 | 0 | 0 | 0 | 0 | 0 | 0 | 0 | 0 | 0 | 0 | 0 | 0 | 0 | 0 | 0 | 0 | 0 | 0 | 0 | 0 | 0 | 0 | 0 | 0 | 0 | 0 | 0 | 0 | 0 | 0 | 0 | 0 | 0 | 0 | 0 | 0 | 0 | 0 | 0 | 0
| Motorbike, battery electric, <4kW |  | 2030 | CH | None | vkm | BEV | NCA | 25000 | 1776 |  | 1.1 | 75 | 6 |  |  | 2.5 | 53 | 3% |  | 4.5 | 7.5 | 3.2 | 80% |  |  |  |  | 0.5 | 0 |  | 0 | 0 | 3 | 1 |  |  | 0.00129 | [5 empty] | 0.121 |  | 0 | 0 | 0 | 0 | 0 | 0 | 0 | 0 | 0 | 0 | 0 | 0 | 0 | 0 | 0 | 0 | 0 | 0 | 0 | 0 | 0 | 0 | 0 | 0 | 0 | 0 | 0 | 0 | 0 | 0 | 0 | 0 | 0 | 0 | 0 | 0 | 0 | 0 | 0 | 0 | 0 | 0
| Motorbike, battery electric, <4kW |  | 2040 | CH | None | vkm | BEV | NCA | 25000 | 1776 |  | 1.1 | 75 | 6 |  |  | 2.5 | 53 | 5% |  | 4.5 | 7.5 | 4.5 | 80% |  |  |  |  | 0.25 | 0 |  | 0 | 0 | 3 | 1 |  |  | 0.00129 | [5 empty] | 0.121 |  | 0 | 0 | 0 | 0 | 0 | 0 | 0 | 0 | 0 | 0 | 0 | 0 | 0 | 0 | 0 | 0 | 0 | 0 | 0 | 0 | 0 | 0 | 0 | 0 | 0 | 0 | 0 | 0 | 0 | 0 | 0 | 0 | 0 | 0 | 0 | 0 | 0 | 0 | 0 | 0 | 0 | 0
| Motorbike, battery electric, <4kW |  | 2050 | CH | None | vkm | BEV | NCA | 25000 | 1776 |  | 1.1 | 75 | 6 |  |  | 2.5 | 53 | 7% |  | 4.5 | 7.5 | 6 | 80% |  |  |  |  | 0 | 0 |  | 0 | 0 | 3 | 1 |  |  | 0.00129 | [5 empty] | 0.121 |  | 0 | 0 | 0 | 0 | 0 | 0 | 0 | 0 | 0 | 0 | 0 | 0 | 0 | 0 | 0 | 0 | 0 | 0 | 0 | 0 | 0 | 0 | 0 | 0 | 0 | 0 | 0 | 0 | 0 | 0 | 0 | 0 | 0 | 0 | 0 | 0 | 0 | 0 | 0 | 0 | 0 | 0
| Motorbike, battery electric, 4-11kW |  | 2020 | CH | None | vkm | BEV | NCA | 25000 | 1776 |  | 1.1 | 75 | 6 |  |  | 4.7 | 65.4338 | 0% |  |  |  | 2.9 | 80% |  |  |  |  | 1 | 0 |  | 0 | 0 | 3 | 1 |  |  | 0.00129 | [5 empty] | 0.182 |  | 0 | 0 | 0 | 0 | 0 | 0 | 0 | 0 | 0 | 0 | 0 | 0 | 0 | 0 | 0 | 0 | 0 | 0 | 0 | 0 | 0 | 0 | 0 | 0 | 0 | 0 | 0 | 0 | 0 | 0 | 0 | 0 | 0 | 0 | 0 | 0 | 0 | 0 | 0 | 0 | 0 | 0
| Motorbike, battery electric, 4-11kW |  | 2030 | CH | None | vkm | BEV | NCA | 25000 | 1776 |  | 1.1 | 75 | 6 |  |  | 4.7 | 65.4338 | 3% |  |  |  | 5 | 80% |  |  |  |  | 0.5 | 0 |  | 0 | 0 | 3 | 1 |  |  | 0.00129 | [5 empty] | 0.182 |  | 0 | 0 | 0 | 0 | 0 | 0 | 0 | 0 | 0 | 0 | 0 | 0 | 0 | 0 | 0 | 0 | 0 | 0 | 0 | 0 | 0 | 0 | 0 | 0 | 0 | 0 | 0 | 0 | 0 | 0 | 0 | 0 | 0 | 0 | 0 | 0 | 0 | 0 | 0 | 0 | 0 | 0
| Motorbike, battery electric, 4-11kW |  | 2040 | CH | None | vkm | BEV | NCA | 25000 | 1776 |  | 1.1 | 75 | 6 |  |  | 4.7 | 65.4338 | 5% |  |  |  | 7 | 80% |  |  |  |  | 0.25 | 0 |  | 0 | 0 | 3 | 1 |  |  | 0.00129 | [5 empty] | 0.182 |  | 0 | 0 | 0 | 0 | 0 | 0 | 0 | 0 | 0 | 0 | 0 | 0 | 0 | 0 | 0 | 0 | 0 | 0 | 0 | 0 | 0 | 0 | 0 | 0 | 0 | 0 | 0 | 0 | 0 | 0 | 0 | 0 | 0 | 0 | 0 | 0 | 0 | 0 | 0 | 0 | 0 | 0
| Motorbike, battery electric, 4-11kW |  | 2050 | CH | None | vkm | BEV | NCA | 25000 | 1776 |  | 1.1 | 75 | 6 |  |  | 4.7 | 65.4338 | 7% |  |  |  | 9.5 | 80% |  |  |  |  | 0 | 0 |  | 0 | 0 | 3 | 1 |  |  | 0.00129 | [5 empty] | 0.182 |  | 0 | 0 | 0 | 0 | 0 | 0 | 0 | 0 | 0 | 0 | 0 | 0 | 0 | 0 | 0 | 0 | 0 | 0 | 0 | 0 | 0 | 0 | 0 | 0 | 0 | 0 | 0 | 0 | 0 | 0 | 0 | 0 | 0 | 0 | 0 | 0 | 0 | 0 | 0 | 0 | 0 | 0
| Motorbike, battery electric, 11-35kW |  | 2020 | CH | None | vkm | BEV | NCA | 38500 | 2405 |  | 1.1 | 75 | 6 |  |  | 14 | 81 | 0% |  | 13 | 19 | 8.1 | 80% |  |  |  |  | 1 | 0 |  | 0 | 0 | 5 | 1 |  |  | 0.00129 | [5 empty] | 0.24636 |  | 0 | 0 | 0 | 0 | 0 | 0 | 0 | 0 | 0 | 0 | 0 | 0 | 0 | 0 | 0 | 0 | 0 | 0 | 0 | 0 | 0 | 0 | 0 | 0 | 0 | 0 | 0 | 0 | 0 | 0 | 0 | 0 | 0 | 0 | 0 | 0 | 0 | 0 | 0 | 0 | 0 | 0
| Motorbike, battery electric, 11-35kW |  | 2030 | CH | None | vkm | BEV | NCA | 38500 | 2405 |  | 1.1 | 75 | 6 |  |  | 14 | 81 | 3% |  | 13 | 19 | 12.8 | 80% |  |  |  |  | 0.5 | 0 |  | 0 | 0 | 5 | 1 |  |  | 0.00129 | [5 empty] | 0.24636 |  | 0 | 0 | 0 | 0 | 0 | 0 | 0 | 0 | 0 | 0 | 0 | 0 | 0 | 0 | 0 | 0 | 0 | 0 | 0 | 0 | 0 | 0 | 0 | 0 | 0 | 0 | 0 | 0 | 0 | 0 | 0 | 0 | 0 | 0 | 0 | 0 | 0 | 0 | 0 | 0 | 0 | 0
| Motorbike, battery electric, 11-35kW |  | 2040 | CH | None | vkm | BEV | NCA | 38500 | 2405 |  | 1.1 | 75 | 6 |  |  | 14 | 81 | 5% |  | 13 | 19 | 17.8 | 80% |  |  |  |  | 0.25 | 0 |  | 0 | 0 | 5 | 1 |  |  | 0.00129 | [5 empty] | 0.24636 |  | 0 | 0 | 0 | 0 | 0 | 0 | 0 | 0 | 0 | 0 | 0 | 0 | 0 | 0 | 0 | 0 | 0 | 0 | 0 | 0 | 0 | 0 | 0 | 0 | 0 | 0 | 0 | 0 | 0 | 0 | 0 | 0 | 0 | 0 | 0 | 0 | 0 | 0 | 0 | 0 | 0 | 0
| Motorbike, battery electric, 11-35kW |  | 2050 | CH | None | vkm | BEV | NCA | 38500 | 2405 |  | 1.1 | 75 | 6 |  |  | 14 | 81 | 7% |  | 13 | 19 | 22.8 | 80% |  |  |  |  | 0 | 0 |  | 0 | 0 | 5 | 1 |  |  | 0.00129 | [5 empty] | 0.24636 |  | 0 | 0 | 0 | 0 | 0 | 0 | 0 | 0 | 0 | 0 | 0 | 0 | 0 | 0 | 0 | 0 | 0 | 0 | 0 | 0 | 0 | 0 | 0 | 0 | 0 | 0 | 0 | 0 | 0 | 0 | 0 | 0 | 0 | 0 | 0 | 0 | 0 | 0 | 0 | 0 | 0 | 0
| Motorbike, battery electric, >35kW |  | 2020 | CH | None | vkm | BEV | NCA | 40500 | 2896 |  | 1.1 | 75 | 6 |  |  | 49 | 111 | 0% |  | 13.74 | 22.9 | 16.5 | 80% |  |  |  |  | 1 | 0 |  | 0 | 0 | 5 | 1 |  |  | 0.00129 | [5 empty] | 0.27473 |  | 0 | 0 | 0 | 0 | 0 | 0 | 0 | 0 | 0 | 0 | 0 | 0 | 0 | 0 | 0 | 0 | 0 | 0 | 0 | 0 | 0 | 0 | 0 | 0 | 0 | 0 | 0 | 0 | 0 | 0 | 0 | 0 | 0 | 0 | 0 | 0 | 0 | 0 | 0 | 0 | 0 | 0
| Motorbike, battery electric, >35kW |  | 2030 | CH | None | vkm | BEV | NCA | 40500 | 2896 |  | 1.1 | 75 | 6 |  |  | 49 | 111 | 3% |  | 13.74 | 22.9 | 25.6 | 80% |  |  |  |  | 0.5 | 0 |  | 0 | 0 | 5 | 1 |  |  | 0.00129 | [5 empty] | 0.27473 |  | 0 | 0 | 0 | 0 | 0 | 0 | 0 | 0 | 0 | 0 | 0 | 0 | 0 | 0 | 0 | 0 | 0 | 0 | 0 | 0 | 0 | 0 | 0 | 0 | 0 | 0 | 0 | 0 | 0 | 0 | 0 | 0 | 0 | 0 | 0 | 0 | 0 | 0 | 0 | 0 | 0 | 0
| Motorbike, battery electric, >35kW |  | 2040 | CH | None | vkm | BEV | NCA | 40500 | 2896 |  | 1.1 | 75 | 6 |  |  | 49 | 111 | 5% |  | 13.74 | 22.9 | 35 | 80% |  |  |  |  | 0.25 | 0 |  | 0 | 0 | 5 | 1 |  |  | 0.00129 | [5 empty] | 0.27473 |  | 0 | 0 | 0 | 0 | 0 | 0 | 0 | 0 | 0 | 0 | 0 | 0 | 0 | 0 | 0 | 0 | 0 | 0 | 0 | 0 | 0 | 0 | 0 | 0 | 0 | 0 | 0 | 0 | 0 | 0 | 0 | 0 | 0 | 0 | 0 | 0 | 0 | 0 | 0 | 0 | 0 | 0
| Motorbike, battery electric, >35kW |  | 2050 | CH | None | vkm | BEV | NCA | 40500 | 2896 |  | 1.1 | 75 | 6 |  |  | 49 | 111 | 7% |  | 13.74 | 22.9 | 44.5 | 80% |  |  |  |  | 0 | 0 |  | 0 | 0 | 5 | 1 |  |  | 0.00129 | [5 empty] | 0.27473 |  | 0 | 0 | 0 | 0 | 0 | 0 | 0 | 0 | 0 | 0 | 0 | 0 | 0 | 0 | 0 | 0 | 0 | 0 | 0 | 0 | 0 | 0 | 0 | 0 | 0 | 0 | 0 | 0 | 0 | 0 | 0 | 0 | 0 | 0 | 0 | 0 | 0 | 0 | 0 | 0 | 0 | 0
Note on AU2: Sacchi Romain: kg/km

## LCIA results
skip | [9 empty] | Global warming potential [100-year horizon, kg CO2-eq.] | [6 empty] | Metal depletion [kg Fe-eq.] | [6 empty] | Human toxicity [kg 1,4 DB-eq.] | [6 empty] | Freshwater toxicity [kg 1,4 DB-eq.] | [6 empty] | Terrestrial toxicity [kg 1,4 DB-eq.] | [6 empty] | Non-renewable primary energy [MJ] | [7 empty] | Impact category | IPCC GWP 100a | Ecological scarcity 2013
Full name | Vehicle | Size | Year | Location | Emission standard | Functional unit | Powertrain | Energy battery type | Electricity | direct | direct - non exhaust | energy chain | maintenance | road | vehicle | sum | direct | direct - non exhaust | energy chain | maintenance | road | vehicle | sum | direct | direct - non exhaust | energy chain | maintenance | road | vehicle | sum | direct | direct - non exhaust | energy chain | maintenance | road | vehicle | sum | direct | direct - non exhaust | energy chain | maintenance | road | vehicle | sum | direct | direct - non exhaust | energy chain | maintenance | road | vehicle | sum |  | Unit | kg CO2 eq | UBP Pt
| Kick Scooter, battery electric, <1kW |  | 2020 | CH | None | vkm | BEV | NMC | None | 0 | 0 | 0.0027306 | 0 | 0.00039433 | 0.060442 | 0.063567 | 0 | 0 | 0.00028902 | 0 | 2.4917e-05 | 0.042333 | 0.042647 | 0 | 0.0013758 | 8.4699e-05 | 0 | 1.1326e-05 | 0.0045171 | 0.0059889 | 0 | 7.2282e-06 | 0.00019353 | 0 | 1.057e-05 | 0.012578 | 0.01279 | 0 | 5.1843e-06 | 2.4402e-07 | 0 | 4.1738e-08 | 9.4429e-06 | 1.4913e-05 | 0 | 0 | 0.12769 | 0 | 0.012918 | 0.75019 | 0.8908 | transport, Kick Scooter, battery electric, <1kW/CH U |  | 0.042757 | 111.6441
| Kick Scooter, battery electric, <1kW |  | 2030 | CH | None | vkm | BEV | NMC | None | 0 | 0 | 0.0027306 | 0 | 0.00039144 | 0.061217 | 0.064339 | 0 | 0 | 0.00028902 | 0 | 2.4734e-05 | 0.037267 | 0.037581 | 0 | 0.0013758 | 8.4699e-05 | 0 | 1.1243e-05 | 0.0042646 | 0.0057364 | 0 | 7.2282e-06 | 0.00019353 | 0 | 1.0493e-05 | 0.012061 | 0.012272 | 0 | 5.1843e-06 | 2.4402e-07 | 0 | 4.1432e-08 | 8.57e-06 | 1.404e-05 | 0 | 0 | 0.12769 | 0 | 0.012823 | 0.74473 | 0.88524 | transport, Kick Scooter, battery electric, <1kW, 2030/CH U |  | 0.042393 | 101.6729
| Kick Scooter, battery electric, <1kW |  | 2040 | CH | None | vkm | BEV | NMC | None | 0 | 0 | 0.0027306 | 0 | 0.00039034 | 0.063544 | 0.066665 | 0 | 0 | 0.00028902 | 0 | 2.4665e-05 | 0.037485 | 0.037798 | 0 | 0.0013758 | 8.4699e-05 | 0 | 1.1212e-05 | 0.0043842 | 0.0058559 | 0 | 7.2282e-06 | 0.00019353 | 0 | 1.0464e-05 | 0.012421 | 0.012632 | 0 | 5.1843e-06 | 2.4402e-07 | 0 | 4.1316e-08 | 8.6511e-06 | 1.4121e-05 | 0 | 0 | 0.12769 | 0 | 0.012787 | 0.76962 | 0.9101 | transport, Kick Scooter, battery electric, <1kW, 2040/CH U |  | 0.043271 | 101.6808
| Kick Scooter, battery electric, <1kW |  | 2050 | CH | None | vkm | BEV | NMC | None | 0 | 0 | 0.0027306 | 0 | 0.00038925 | 0.065871 | 0.068991 | 0 | 0 | 0.00028902 | 0 | 2.4596e-05 | 0.037702 | 0.038016 | 0 | 0.0013758 | 8.4699e-05 | 0 | 1.118e-05 | 0.0045037 | 0.0059754 | 0 | 7.2282e-06 | 0.00019353 | 0 | 1.0434e-05 | 0.012781 | 0.012992 | 0 | 5.1843e-06 | 2.4402e-07 | 0 | 4.1201e-08 | 8.7322e-06 | 1.4202e-05 | 0 | 0 | 0.12769 | 0 | 0.012752 | 0.79452 | 0.93497 | transport, Kick Scooter, battery electric, <1kW, 2050/CH U |  | 0.044148 | 101.6878
| Kick Scooter, battery electric, <1kW |  | 2020 | CH | None | vkm | BEV | LFP | None | 0 | 0 | 0.0027306 | 0 | 0.00040172 | 0.06958 | 0.072712 | 0 | 0 | 0.00028902 | 0 | 2.5384e-05 | 0.030223 | 0.030537 | 0 | 0.0013758 | 8.4699e-05 | 0 | 1.1539e-05 | 0.0045592 | 0.0060312 | 0 | 7.2282e-06 | 0.00019353 | 0 | 1.0769e-05 | 0.014126 | 0.014338 | 0 | 5.1843e-06 | 2.4402e-07 | 0 | 4.2521e-08 | 8.211e-06 | 1.3682e-05 | 0 | 0 | 0.12769 | 0 | 0.01316 | 0.84499 | 0.98584 | transport, Kick Scooter, battery electric, <1kW, LFP battery/CH U |  | 0.051418 | 136.4216
| Kick Scooter, battery electric, <1kW |  | 2030 | CH | None | vkm | BEV | LFP | None | 0 | 0 | 0.0027306 | 0 | 0.00040031 | 0.073208 | 0.076339 | 0 | 0 | 0.00028902 | 0 | 2.5295e-05 | 0.030677 | 0.030991 | 0 | 0.0013758 | 8.4699e-05 | 0 | 1.1498e-05 | 0.0047533 | 0.0062253 | 0 | 7.2282e-06 | 0.00019353 | 0 | 1.0731e-05 | 0.014735 | 0.014947 | 0 | 5.1843e-06 | 2.4402e-07 | 0 | 4.2371e-08 | 8.3503e-06 | 1.3821e-05 | 0 | 0 | 0.12769 | 0 | 0.013114 | 0.88387 | 1.0247 | transport, Kick Scooter, battery electric, <1kW, LFP battery, 2030/CH U |  | 0.052831 | 136.7168
| Kick Scooter, battery electric, <1kW |  | 2040 | CH | None | vkm | BEV | LFP | None | 0 | 0 | 0.0027306 | 0 | 0.00040021 | 0.077095 | 0.080226 | 0 | 0 | 0.00028902 | 0 | 2.5288e-05 | 0.031927 | 0.032241 | 0 | 0.0013758 | 8.4699e-05 | 0 | 1.1495e-05 | 0.0050245 | 0.0064965 | 0 | 7.2282e-06 | 0.00019353 | 0 | 1.0728e-05 | 0.015574 | 0.015785 | 0 | 5.1843e-06 | 2.4402e-07 | 0 | 4.236e-08 | 8.6867e-06 | 1.4157e-05 | 0 | 0 | 0.12769 | 0 | 0.013111 | 0.92988 | 1.0707 | transport, Kick Scooter, battery electric, <1kW, LFP battery, 2040/CH U |  | 0.054882 | 141.8098
| Kick Scooter, battery electric, <1kW |  | 2050 | CH | None | vkm | BEV | LFP | None | 0 | 0 | 0.0027306 | 0 | 0.00039813 | 0.077862 | 0.080991 | 0 | 0 | 0.00028902 | 0 | 2.5157e-05 | 0.031112 | 0.031426 | 0 | 0.0013758 | 8.4699e-05 | 0 | 1.1435e-05 | 0.0049924 | 0.0064644 | 0 | 7.2282e-06 | 0.00019353 | 0 | 1.0672e-05 | 0.015455 | 0.015667 | 0 | 5.1843e-06 | 2.4402e-07 | 0 | 4.214e-08 | 8.5125e-06 | 1.3983e-05 | 0 | 0 | 0.12769 | 0 | 0.013042 | 0.93367 | 1.0744 | transport, Kick Scooter, battery electric, <1kW, LFP battery, 2050/CH U |  | 0.054586 | 136.732
| Kick Scooter, battery electric, <1kW |  | 2020 | CH | None | vkm | BEV | NCA | None | 0 | 0 | 0.0027306 | 0 | 0.00039336 | 0.056702 | 0.059826 | 0 | 0 | 0.00028902 | 0 | 2.4856e-05 | 0.024503 | 0.024817 | 0 | 0.0013758 | 8.4699e-05 | 0 | 1.1299e-05 | 0.0035066 | 0.0049784 | 0 | 7.2282e-06 | 0.00019353 | 0 | 1.0545e-05 | 0.010606 | 0.010817 | 0 | 5.1843e-06 | 2.4402e-07 | 0 | 4.1636e-08 | 6.8865e-06 | 1.2356e-05 | 0 | 0 | 0.12769 | 0 | 0.012886 | 0.67884 | 0.81942 | transport, Kick Scooter, battery electric, <1kW, NCA battery/CH U |  | 0.042527 | 104.4192
| Kick Scooter, battery electric, <1kW |  | 2030 | CH | None | vkm | BEV | NCA | None | 0 | 0 | 0.0027306 | 0 | 0.00039144 | 0.059487 | 0.062609 | 0 | 0 | 0.00028902 | 0 | 2.4734e-05 | 0.024175 | 0.024489 | 0 | 0.0013758 | 8.4699e-05 | 0 | 1.1243e-05 | 0.0036029 | 0.0050746 | 0 | 7.2282e-06 | 0.00019353 | 0 | 1.0493e-05 | 0.010922 | 0.011133 | 0 | 5.1843e-06 | 2.4402e-07 | 0 | 4.1432e-08 | 6.8254e-06 | 1.2295e-05 | 0 | 0 | 0.12769 | 0 | 0.012823 | 0.70569 | 0.84621 | transport, Kick Scooter, battery electric, <1kW, NCA battery, 2030/CH U |  | 0.043247 | 101.1842
| Kick Scooter, battery electric, <1kW |  | 2040 | CH | None | vkm | BEV | NCA | None | 0 | 0 | 0.0027306 | 0 | 0.00039034 | 0.061814 | 0.064935 | 0 | 0 | 0.00028902 | 0 | 2.4665e-05 | 0.024393 | 0.024707 | 0 | 0.0013758 | 8.4699e-05 | 0 | 1.1212e-05 | 0.0037224 | 0.0051942 | 0 | 7.2282e-06 | 0.00019353 | 0 | 1.0464e-05 | 0.011282 | 0.011493 | 0 | 5.1843e-06 | 2.4402e-07 | 0 | 4.1316e-08 | 6.9065e-06 | 1.2376e-05 | 0 | 0 | 0.12769 | 0 | 0.012787 | 0.73059 | 0.87107 | transport, Kick Scooter, battery electric, <1kW, NCA battery, 2040/CH U |  | 0.044126 | 101.192
| Kick Scooter, battery electric, <1kW |  | 2050 | CH | None | vkm | BEV | NCA | None | 0 | 0 | 0.0027306 | 0 | 0.00038925 | 0.064141 | 0.067261 | 0 | 0 | 0.00028902 | 0 | 2.4596e-05 | 0.02461 | 0.024924 | 0 | 0.0013758 | 8.4699e-05 | 0 | 1.118e-05 | 0.003842 | 0.0053137 | 0 | 7.2282e-06 | 0.00019353 | 0 | 1.0434e-05 | 0.011642 | 0.011854 | 0 | 5.1843e-06 | 2.4402e-07 | 0 | 4.1201e-08 | 6.9876e-06 | 1.2457e-05 | 0 | 0 | 0.12769 | 0 | 0.012752 | 0.75549 | 0.89593 | transport, Kick Scooter, battery electric, <1kW, NCA battery, 2050/CH U |  | 0.045003 | 101.1991
| Bicycle, conventional, urban |  | 2020 | CH | None | vkm |  | None | None | 0 | 0 | 0 | 0.0011957 | 0.00040059 | 0.0068872 | 0.0084835 | 0 | 0 | 0 | 9.8317e-05 | 2.5312e-05 | 0.00057515 | 0.00069878 | 0 | 0.0013758 | 0 | 2.3968e-05 | 1.1506e-05 | 0.00024737 | 0.0016586 | 0 | 7.2282e-06 | 0 | 8.5554e-05 | 1.0738e-05 | 0.00042647 | 0.00052999 | 0 | 5.1843e-06 | 0 | 6.5491e-08 | 4.24e-08 | 6.016e-07 | 5.8938e-06 | 0 | 0 | 0 | 0.020177 | 0.013123 | 0.080562 | 0.11386 | transport, Bicycle, conventional, urban/CH U |  | 0.0059157 | 9.316
| Bicycle, conventional, urban |  | 2030 | CH | None | vkm |  | None | None | 0 | 0 | 0 | 0.0011957 | 0.00039895 | 0.0076911 | 0.0092858 | 0 | 0 | 0 | 9.8317e-05 | 2.5209e-05 | 0.00071971 | 0.00084323 | 0 | 0.0013758 | 0 | 2.3968e-05 | 1.1459e-05 | 0.00029316 | 0.0017044 | 0 | 7.2282e-06 | 0 | 8.5554e-05 | 1.0694e-05 | 0.00057951 | 0.00068299 | 0 | 5.1843e-06 | 0 | 6.5491e-08 | 4.2227e-08 | 6.3768e-07 | 5.9297e-06 | 0 | 0 | 0 | 0.020177 | 0.013069 | 0.089127 | 0.12237 | transport, Bicycle, conventional, urban, 2030/CH U |  | 0.0062506 | 9.4949
| Bicycle, conventional, urban |  | 2040 | CH | None | vkm |  | None | None | 0 | 0 | 0 | 0.0011957 | 0.00039786 | 0.0082271 | 0.0098207 | 0 | 0 | 0 | 9.8317e-05 | 2.514e-05 | 0.00081608 | 0.00093954 | 0 | 0.0013758 | 0 | 2.3968e-05 | 1.1428e-05 | 0.00032369 | 0.0017349 | 0 | 7.2282e-06 | 0 | 8.5554e-05 | 1.0665e-05 | 0.00068154 | 0.00078498 | 0 | 5.1843e-06 | 0 | 6.5491e-08 | 4.2111e-08 | 6.6174e-07 | 5.9536e-06 | 0 | 0 | 0 | 0.020177 | 0.013033 | 0.094838 | 0.12805 | transport, Bicycle, conventional, urban, 2040/CH U |  | 0.0064739 | 9.6143
| Bicycle, conventional, urban |  | 2050 | CH | None | vkm |  | None | None | 0 | 0 | 0 | 0.0011957 | 0.00039676 | 0.0087631 | 0.010356 | 0 | 0 | 0 | 9.8317e-05 | 2.5071e-05 | 0.00091245 | 0.0010358 | 0 | 0.0013758 | 0 | 2.3968e-05 | 1.1396e-05 | 0.00035421 | 0.0017654 | 0 | 7.2282e-06 | 0 | 8.5554e-05 | 1.0636e-05 | 0.00078356 | 0.00088698 | 0 | 5.1843e-06 | 0 | 6.5491e-08 | 4.1996e-08 | 6.858e-07 | 5.9776e-06 | 0 | 0 | 0 | 0.020177 | 0.012998 | 0.10055 | 0.13372 | transport, Bicycle, conventional, urban, 2050/CH U |  | 0.0066971 | 9.7335
| Bicycle, electric (<25 km/h) |  | 2020 | CH | None | vkm | BEV | NMC | None | 0 | 0 | 0.00078217 | 0.0011957 | 0.0004518 | 0.013289 | 0.015719 | 0 | 0 | 8.2788e-05 | 9.8317e-05 | 2.8548e-05 | 0.01255 | 0.01276 | 0 | 0.0013758 | 2.4262e-05 | 2.3968e-05 | 1.2977e-05 | 0.001185 | 0.002622 | 0 | 7.2282e-06 | 5.5436e-05 | 8.5554e-05 | 1.2111e-05 | 0.0032773 | 0.0034376 | 0 | 5.1843e-06 | 6.9899e-08 | 6.5491e-08 | 4.7821e-08 | 2.526e-06 | 7.8934e-06 | 0 | 0 | 0.036578 | 0.020177 | 0.014801 | 0.17731 | 0.24887 | transport, Bicycle, electric (<25 km/h)/CH U |  | 0.011042 | 32.0639
| Bicycle, electric (<25 km/h) |  | 2030 | CH | None | vkm | BEV | NMC | None | 0 | 0 | 0.00078217 | 0.0011957 | 0.00045014 | 0.013057 | 0.015485 | 0 | 0 | 8.2788e-05 | 9.8317e-05 | 2.8444e-05 | 0.010701 | 0.010911 | 0 | 0.0013758 | 2.4262e-05 | 2.3968e-05 | 1.2929e-05 | 0.0010694 | 0.0025064 | 0 | 7.2282e-06 | 5.5436e-05 | 8.5554e-05 | 1.2067e-05 | 0.003015 | 0.0031753 | 0 | 5.1843e-06 | 6.9899e-08 | 6.5491e-08 | 4.7646e-08 | 2.2001e-06 | 7.5675e-06 | 0 | 0 | 0.036578 | 0.020177 | 0.014746 | 0.16998 | 0.24148 | transport, Bicycle, electric (<25 km/h), 2030/CH U |  | 0.010744 | 28.5773
| Bicycle, electric (<25 km/h) |  | 2040 | CH | None | vkm | BEV | NMC | None | 0 | 0 | 0.00078217 | 0.0011957 | 0.00044725 | 0.012681 | 0.015106 | 0 | 0 | 8.2788e-05 | 9.8317e-05 | 2.826e-05 | 0.0090507 | 0.0092601 | 0 | 0.0013758 | 2.4262e-05 | 2.3968e-05 | 1.2846e-05 | 0.00095825 | 0.0023951 | 0 | 7.2282e-06 | 5.5436e-05 | 8.5554e-05 | 1.1989e-05 | 0.0027523 | 0.0029125 | 0 | 5.1843e-06 | 6.9899e-08 | 6.5491e-08 | 4.7339e-08 | 1.9063e-06 | 7.2733e-06 | 0 | 0 | 0.036578 | 0.020177 | 0.014651 | 0.16168 | 0.23309 | transport, Bicycle, electric (<25 km/h), 2040/CH U |  | 0.010404 | 25.4646
| Bicycle, electric (<25 km/h) |  | 2050 | CH | None | vkm | BEV | NMC | None | 0 | 0 | 0.00078217 | 0.0011957 | 0.00044829 | 0.013067 | 0.015493 | 0 | 0 | 8.2788e-05 | 9.8317e-05 | 2.8327e-05 | 0.008878 | 0.0090874 | 0 | 0.0013758 | 2.4262e-05 | 2.3968e-05 | 1.2876e-05 | 0.00096652 | 0.0024034 | 0 | 7.2282e-06 | 5.5436e-05 | 8.5554e-05 | 1.2017e-05 | 0.0027912 | 0.0029514 | 0 | 5.1843e-06 | 6.9899e-08 | 6.5491e-08 | 4.745e-08 | 1.883e-06 | 7.2501e-06 | 0 | 0 | 0.036578 | 0.020177 | 0.014686 | 0.16524 | 0.23668 | transport, Bicycle, electric (<25 km/h), 2050/CH U |  | 0.010541 | 25.1052
| Bicycle, electric (<45 km/h) |  | 2020 | CH | None | vkm | BEV | NMC | None | 0 | 0 | 0.0014365 | 0.0011957 | 0.00047001 | 0.0098335 | 0.012936 | 0 | 0 | 0.00015204 | 9.8317e-05 | 2.9699e-05 | 0.0085992 | 0.0088792 | 0 | 0.0013758 | 4.4558e-05 | 2.3968e-05 | 1.35e-05 | 0.00083796 | 0.0022958 | 0 | 7.2282e-06 | 0.00010181 | 8.5554e-05 | 1.2599e-05 | 0.0023435 | 0.0025507 | 0 | 5.1843e-06 | 1.2837e-07 | 6.5491e-08 | 4.9748e-08 | 1.7706e-06 | 7.1985e-06 | 0 | 0 | 0.067177 | 0.020177 | 0.015397 | 0.12966 | 0.23241 | transport, Bicycle, electric (<45 km/h)/CH U |  | 0.009688 | 25.7022
| Bicycle, electric (<45 km/h) |  | 2030 | CH | None | vkm | BEV | NMC | None | 0 | 0 | 0.0014365 | 0.0011957 | 0.00046794 | 0.0097775 | 0.012878 | 0 | 0 | 0.00015204 | 9.8317e-05 | 2.9568e-05 | 0.0073846 | 0.0076646 | 0 | 0.0013758 | 4.4558e-05 | 2.3968e-05 | 1.3441e-05 | 0.00076657 | 0.0022243 | 0 | 7.2282e-06 | 0.00010181 | 8.5554e-05 | 1.2544e-05 | 0.0021876 | 0.0023947 | 0 | 5.1843e-06 | 1.2837e-07 | 6.5491e-08 | 4.953e-08 | 1.5575e-06 | 6.9852e-06 | 0 | 0 | 0.067177 | 0.020177 | 0.01533 | 0.12583 | 0.22851 | transport, Bicycle, electric (<45 km/h), 2030/CH U |  | 0.0095288 | 23.3972
| Bicycle, electric (<45 km/h) |  | 2040 | CH | None | vkm | BEV | NMC | None | 0 | 0 | 0.0014365 | 0.0011957 | 0.00046432 | 0.0095762 | 0.012673 | 0 | 0 | 0.00015204 | 9.8317e-05 | 2.9339e-05 | 0.006281 | 0.0065607 | 0 | 0.0013758 | 4.4558e-05 | 2.3968e-05 | 1.3337e-05 | 0.00069444 | 0.0021521 | 0 | 7.2282e-06 | 0.00010181 | 8.5554e-05 | 1.2447e-05 | 0.002017 | 0.002224 | 0 | 5.1843e-06 | 1.2837e-07 | 6.5491e-08 | 4.9146e-08 | 1.3623e-06 | 6.7896e-06 | 0 | 0 | 0.067177 | 0.020177 | 0.015211 | 0.12082 | 0.22338 | transport, Bicycle, electric (<45 km/h), 2040/CH U |  | 0.0093151 | 21.2986
| Bicycle, electric (<45 km/h) |  | 2050 | CH | None | vkm | BEV | NMC | None | 0 | 0 | 0.0014365 | 0.0011957 | 0.00046509 | 0.0098994 | 0.012997 | 0 | 0 | 0.00015204 | 9.8317e-05 | 2.9388e-05 | 0.0061779 | 0.0064576 | 0 | 0.0013758 | 4.4558e-05 | 2.3968e-05 | 1.3359e-05 | 0.00070371 | 0.0021614 | 0 | 7.2282e-06 | 0.00010181 | 8.5554e-05 | 1.2467e-05 | 0.0020555 | 0.0022626 | 0 | 5.1843e-06 | 1.2837e-07 | 6.5491e-08 | 4.9228e-08 | 1.3496e-06 | 6.7769e-06 | 0 | 0 | 0.067177 | 0.020177 | 0.015236 | 0.12389 | 0.22648 | transport, Bicycle, electric (<45 km/h), 2050/CH U |  | 0.0094342 | 21.0738
| Bicycle, battery electric, cargo bike |  | 2020 | CH | None | vkm | BEV | NMC | None | 0 | 0 | 0.0011004 | 0.0011957 | 0.000775 | 0.022208 | 0.025279 | 0 | 0 | 0.00011647 | 9.8317e-05 | 4.897e-05 | 0.013438 | 0.013702 | 0 | 0.0027516 | 3.4133e-05 | 2.3968e-05 | 2.226e-05 | 0.0015194 | 0.0043514 | 0 | 1.4456e-05 | 7.7991e-05 | 8.5554e-05 | 2.0775e-05 | 0.0041248 | 0.0043236 | 0 | 1.0369e-05 | 9.8339e-08 | 6.5491e-08 | 8.203e-08 | 3.2471e-06 | 1.3862e-05 | 0 | 0 | 0.05146 | 0.020177 | 0.025388 | 0.28309 | 0.38011 | transport, Bicycle, battery electric, cargo bike/CH U |  | 0.017455 | 42.1502
| Bicycle, battery electric, cargo bike |  | 2030 | CH | None | vkm | BEV | NMC | None | 0 | 0 | 0.0011004 | 0.0011957 | 0.00076837 | 0.022556 | 0.02562 | 0 | 0 | 0.00011647 | 9.8317e-05 | 4.8551e-05 | 0.010802 | 0.011065 | 0 | 0.0027516 | 3.4133e-05 | 2.3968e-05 | 2.207e-05 | 0.0013863 | 0.0042181 | 0 | 1.4456e-05 | 7.7991e-05 | 8.5554e-05 | 2.0597e-05 | 0.0038703 | 0.0040689 | 0 | 1.0369e-05 | 9.8339e-08 | 6.5491e-08 | 8.1328e-08 | 2.7871e-06 | 1.3401e-05 | 0 | 0 | 0.05146 | 0.020177 | 0.025171 | 0.27951 | 0.37632 | transport, Bicycle, battery electric, cargo bike, 2030/CH U |  | 0.017285 | 37.0651
| Bicycle, battery electric, cargo bike |  | 2040 | CH | None | vkm | BEV | NMC | None | 0 | 0 | 0.0011004 | 0.0011957 | 0.00076248 | 0.022775 | 0.025834 | 0 | 0 | 0.00011647 | 9.8317e-05 | 4.8179e-05 | 0.0090372 | 0.0093002 | 0 | 0.0027516 | 3.4133e-05 | 2.3968e-05 | 2.1901e-05 | 0.0012965 | 0.0041281 | 0 | 1.4456e-05 | 7.7991e-05 | 8.5554e-05 | 2.0439e-05 | 0.0036966 | 0.0038951 | 0 | 1.0369e-05 | 9.8339e-08 | 6.5491e-08 | 8.0705e-08 | 2.4783e-06 | 1.3091e-05 | 0 | 0 | 0.05146 | 0.020177 | 0.024978 | 0.27698 | 0.3736 | transport, Bicycle, battery electric, cargo bike, 2040/CH U |  | 0.017157 | 33.6428
| Bicycle, battery electric, cargo bike |  | 2050 | CH | None | vkm | BEV | NMC | None | 0 | 0 | 0.0011004 | 0.0011957 | 0.00075857 | 0.023501 | 0.026556 | 0 | 0 | 0.00011647 | 9.8317e-05 | 4.7932e-05 | 0.0082576 | 0.0085203 | 0 | 0.0027516 | 3.4133e-05 | 2.3968e-05 | 2.1788e-05 | 0.0012861 | 0.0041176 | 0 | 1.4456e-05 | 7.7991e-05 | 8.5554e-05 | 2.0334e-05 | 0.0037239 | 0.0039222 | 0 | 1.0369e-05 | 9.8339e-08 | 6.5491e-08 | 8.0291e-08 | 2.3495e-06 | 1.2962e-05 | 0 | 0 | 0.05146 | 0.020177 | 0.02485 | 0.28232 | 0.37881 | transport, Bicycle, battery electric, cargo bike, 2050/CH U |  | 0.017345 | 32.0485
| Bicycle, electric (<25 km/h) |  | 2020 | CH | None | vkm | BEV | LFP | None | 0 | 0 | 0.00078217 | 0.0011957 | 0.00046659 | 0.016506 | 0.01895 | 0 | 0 | 8.2788e-05 | 9.8317e-05 | 2.9483e-05 | 0.0082259 | 0.0084365 | 0 | 0.0013758 | 2.4262e-05 | 2.3968e-05 | 1.3402e-05 | 0.0011968 | 0.0026343 | 0 | 7.2282e-06 | 5.5436e-05 | 8.5554e-05 | 1.2508e-05 | 0.0038296 | 0.0039904 | 0 | 5.1843e-06 | 6.9899e-08 | 6.5491e-08 | 4.9387e-08 | 2.0744e-06 | 7.4434e-06 | 0 | 0 | 0.036578 | 0.020177 | 0.015285 | 0.21048 | 0.28252 | transport, Bicycle, electric (<25 km/h), LFP battery/CH U |  | 0.014081 | 40.8058
| Bicycle, electric (<25 km/h) |  | 2030 | CH | None | vkm | BEV | LFP | None | 0 | 0 | 0.00078217 | 0.0011957 | 0.00047382 | 0.017301 | 0.019753 | 0 | 0 | 8.2788e-05 | 9.8317e-05 | 2.9939e-05 | 0.0083479 | 0.0085589 | 0 | 0.0013758 | 2.4262e-05 | 2.3968e-05 | 1.3609e-05 | 0.0012414 | 0.002679 | 0 | 7.2282e-06 | 5.5436e-05 | 8.5554e-05 | 1.2701e-05 | 0.0039695 | 0.0041304 | 0 | 5.1843e-06 | 6.9899e-08 | 6.5491e-08 | 5.0151e-08 | 2.1123e-06 | 7.4821e-06 | 0 | 0 | 0.036578 | 0.020177 | 0.015522 | 0.21911 | 0.29139 | transport, Bicycle, electric (<25 km/h), LFP battery, 2030/CH U |  | 0.014442 | 41.0311
| Bicycle, electric (<25 km/h) |  | 2040 | CH | None | vkm | BEV | LFP | None | 0 | 0 | 0.00078217 | 0.0011957 | 0.0004719 | 0.016441 | 0.018891 | 0 | 0 | 8.2788e-05 | 9.8317e-05 | 2.9818e-05 | 0.0075002 | 0.0077112 | 0 | 0.0013758 | 2.4262e-05 | 2.3968e-05 | 1.3554e-05 | 0.0011355 | 0.0025731 | 0 | 7.2282e-06 | 5.5436e-05 | 8.5554e-05 | 1.265e-05 | 0.0036316 | 0.0037924 | 0 | 5.1843e-06 | 6.9899e-08 | 6.5491e-08 | 4.9949e-08 | 1.9113e-06 | 7.2809e-06 | 0 | 0 | 0.036578 | 0.020177 | 0.015459 | 0.20609 | 0.27831 | transport, Bicycle, electric (<25 km/h), LFP battery, 2040/CH U |  | 0.01364 | 36.6496
| Bicycle, electric (<25 km/h) |  | 2050 | CH | None | vkm | BEV | LFP | None | 0 | 0 | 0.00078217 | 0.0011957 | 0.00047492 | 0.016277 | 0.01873 | 0 | 0 | 8.2788e-05 | 9.8317e-05 | 3.0009e-05 | 0.0071134 | 0.0073245 | 0 | 0.0013758 | 2.4262e-05 | 2.3968e-05 | 1.3641e-05 | 0.0010974 | 0.002535 | 0 | 7.2282e-06 | 5.5436e-05 | 8.5554e-05 | 1.2731e-05 | 0.0035072 | 0.0036681 | 0 | 5.1843e-06 | 6.9899e-08 | 6.5491e-08 | 5.0268e-08 | 1.8242e-06 | 7.1941e-06 | 0 | 0 | 0.036578 | 0.020177 | 0.015558 | 0.20249 | 0.27481 | transport, Bicycle, electric (<25 km/h), LFP battery, 2050/CH U |  | 0.013367 | 34.5451
| Bicycle, electric (<45 km/h) |  | 2020 | CH | None | vkm | BEV | LFP | None | 0 | 0 | 0.0014365 | 0.0011957 | 0.0004848 | 0.011978 | 0.015095 | 0 | 0 | 0.00015204 | 9.8317e-05 | 3.0633e-05 | 0.0057163 | 0.0059973 | 0 | 0.0013758 | 4.4558e-05 | 2.3968e-05 | 1.3925e-05 | 0.00084586 | 0.0023041 | 0 | 7.2282e-06 | 0.00010181 | 8.5554e-05 | 1.2996e-05 | 0.0027117 | 0.0029193 | 0 | 5.1843e-06 | 1.2837e-07 | 6.5491e-08 | 5.1314e-08 | 1.4696e-06 | 6.899e-06 | 0 | 0 | 0.067177 | 0.020177 | 0.015882 | 0.15177 | 0.25501 | transport, Bicycle, electric (<45 km/h), LFP battery/CH U |  | 0.01172 | 31.5409
| Bicycle, electric (<45 km/h) |  | 2030 | CH | None | vkm | BEV | LFP | None | 0 | 0 | 0.0014365 | 0.0011957 | 0.00049161 | 0.012607 | 0.015731 | 0 | 0 | 0.00015204 | 9.8317e-05 | 3.1064e-05 | 0.0058156 | 0.0060971 | 0 | 0.0013758 | 4.4558e-05 | 2.3968e-05 | 1.4121e-05 | 0.00088119 | 0.0023396 | 0 | 7.2282e-06 | 0.00010181 | 8.5554e-05 | 1.3178e-05 | 0.0028239 | 0.0030317 | 0 | 5.1843e-06 | 1.2837e-07 | 6.5491e-08 | 5.2035e-08 | 1.499e-06 | 6.9292e-06 | 0 | 0 | 0.067177 | 0.020177 | 0.016105 | 0.15859 | 0.26205 | transport, Bicycle, electric (<45 km/h), LFP battery, 2030/CH U |  | 0.012004 | 31.7171
| Bicycle, electric (<45 km/h) |  | 2040 | CH | None | vkm | BEV | LFP | None | 0 | 0 | 0.0014365 | 0.0011957 | 0.00048897 | 0.012083 | 0.015204 | 0 | 0 | 0.00015204 | 9.8317e-05 | 3.0897e-05 | 0.0052474 | 0.0055286 | 0 | 0.0013758 | 4.4558e-05 | 2.3968e-05 | 1.4045e-05 | 0.00081262 | 0.002271 | 0 | 7.2282e-06 | 0.00010181 | 8.5554e-05 | 1.3108e-05 | 0.0026031 | 0.0028108 | 0 | 5.1843e-06 | 1.2837e-07 | 6.5491e-08 | 5.1756e-08 | 1.3656e-06 | 6.7955e-06 | 0 | 0 | 0.067177 | 0.020177 | 0.016018 | 0.15043 | 0.2538 | transport, Bicycle, electric (<45 km/h), LFP battery, 2040/CH U |  | 0.011483 | 28.7736
| Bicycle, electric (<45 km/h) |  | 2050 | CH | None | vkm | BEV | LFP | None | 0 | 0 | 0.0014365 | 0.0011957 | 0.00049172 | 0.01204 | 0.015164 | 0 | 0 | 0.00015204 | 9.8317e-05 | 3.1071e-05 | 0.0050015 | 0.0052829 | 0 | 0.0013758 | 4.4558e-05 | 2.3968e-05 | 1.4124e-05 | 0.00079094 | 0.0022494 | 0 | 7.2282e-06 | 0.00010181 | 8.5554e-05 | 1.3181e-05 | 0.0025329 | 0.0027407 | 0 | 5.1843e-06 | 1.2837e-07 | 6.5491e-08 | 5.2046e-08 | 1.3104e-06 | 6.7405e-06 | 0 | 0 | 0.067177 | 0.020177 | 0.016108 | 0.14873 | 0.2522 | transport, Bicycle, electric (<45 km/h), LFP battery, 2050/CH U |  | 0.011328 | 27.3868
| Bicycle, battery electric, cargo bike |  | 2020 | CH | None | vkm | BEV | LFP | None | 0 | 0 | 0.0011004 | 0.0011957 | 0.00078979 | 0.025424 | 0.02851 | 0 | 0 | 0.00011647 | 9.8317e-05 | 4.9905e-05 | 0.0091136 | 0.0093783 | 0 | 0.0027516 | 3.4133e-05 | 2.3968e-05 | 2.2685e-05 | 0.0015313 | 0.0043637 | 0 | 1.4456e-05 | 7.7991e-05 | 8.5554e-05 | 2.1172e-05 | 0.0046771 | 0.0048763 | 0 | 1.0369e-05 | 9.8339e-08 | 6.5491e-08 | 8.3596e-08 | 2.7956e-06 | 1.3412e-05 | 0 | 0 | 0.05146 | 0.020177 | 0.025873 | 0.31625 | 0.41376 | transport, Bicycle, battery electric, cargo bike, LFP battery/CH U |  | 0.020494 | 50.8923
| Bicycle, battery electric, cargo bike |  | 2030 | CH | None | vkm | BEV | LFP | None | 0 | 0 | 0.0011004 | 0.0011957 | 0.00078908 | 0.026269 | 0.029355 | 0 | 0 | 0.00011647 | 9.8317e-05 | 4.986e-05 | 0.0087428 | 0.0090074 | 0 | 0.0027516 | 3.4133e-05 | 2.3968e-05 | 2.2665e-05 | 0.0015368 | 0.0043692 | 0 | 1.4456e-05 | 7.7991e-05 | 8.5554e-05 | 2.1152e-05 | 0.0047055 | 0.0049047 | 0 | 1.0369e-05 | 9.8339e-08 | 6.5491e-08 | 8.352e-08 | 2.7103e-06 | 1.3326e-05 | 0 | 0 | 0.05146 | 0.020177 | 0.02585 | 0.32251 | 0.41999 | transport, Bicycle, battery electric, cargo bike, LFP battery, 2030/CH U |  | 0.020521 | 47.9626
| Bicycle, battery electric, cargo bike |  | 2040 | CH | None | vkm | BEV | LFP | None | 0 | 0 | 0.0011004 | 0.0011957 | 0.00078221 | 0.025784 | 0.028862 | 0 | 0 | 0.00011647 | 9.8317e-05 | 4.9426e-05 | 0.0077968 | 0.008061 | 0 | 0.0027516 | 3.4133e-05 | 2.3968e-05 | 2.2467e-05 | 0.0014383 | 0.0042705 | 0 | 1.4456e-05 | 7.7991e-05 | 8.5554e-05 | 2.0968e-05 | 0.0044 | 0.004599 | 0 | 1.0369e-05 | 9.8339e-08 | 6.5491e-08 | 8.2793e-08 | 2.4824e-06 | 1.3098e-05 | 0 | 0 | 0.05146 | 0.020177 | 0.025625 | 0.31251 | 0.40977 | transport, Bicycle, battery electric, cargo bike, LFP battery, 2040/CH U |  | 0.019747 | 42.592
| Bicycle, battery electric, cargo bike |  | 2050 | CH | None | vkm | BEV | LFP | None | 0 | 0 | 0.0011004 | 0.0011957 | 0.00077632 | 0.025642 | 0.028714 | 0 | 0 | 0.00011647 | 9.8317e-05 | 4.9054e-05 | 0.0070812 | 0.007345 | 0 | 0.0027516 | 3.4133e-05 | 2.3968e-05 | 2.2298e-05 | 0.0013733 | 0.0042053 | 0 | 1.4456e-05 | 7.7991e-05 | 8.5554e-05 | 2.081e-05 | 0.0042013 | 0.0044001 | 0 | 1.0369e-05 | 9.8339e-08 | 6.5491e-08 | 8.217e-08 | 2.3102e-06 | 1.2925e-05 | 0 | 0 | 0.05146 | 0.020177 | 0.025432 | 0.30716 | 0.40423 | transport, Bicycle, battery electric, cargo bike, LFP battery, 2050/CH U |  | 0.019228 | 38.3416
| Bicycle, electric (<25 km/h) |  | 2020 | CH | None | vkm | BEV | NCA | None | 0 | 0 | 0.00078217 | 0.0011957 | 0.00044987 | 0.011959 | 0.014387 | 0 | 0 | 8.2788e-05 | 9.8317e-05 | 2.8426e-05 | 0.006185 | 0.0063946 | 0 | 0.0013758 | 2.4262e-05 | 2.3968e-05 | 1.2922e-05 | 0.00082462 | 0.0022616 | 0 | 7.2282e-06 | 5.5436e-05 | 8.5554e-05 | 1.2059e-05 | 0.0025732 | 0.0027334 | 0 | 5.1843e-06 | 6.9899e-08 | 6.5491e-08 | 4.7617e-08 | 1.6148e-06 | 6.9821e-06 | 0 | 0 | 0.036578 | 0.020177 | 0.014737 | 0.15193 | 0.22342 | transport, Bicycle, electric (<25 km/h), NCA battery/CH U |  | 0.010966 | 29.497
| Bicycle, electric (<25 km/h) |  | 2030 | CH | None | vkm | BEV | NCA | None | 0 | 0 | 0.00078217 | 0.0011957 | 0.00045014 | 0.012439 | 0.014868 | 0 | 0 | 8.2788e-05 | 9.8317e-05 | 2.8444e-05 | 0.0060277 | 0.0062373 | 0 | 0.0013758 | 2.4262e-05 | 2.3968e-05 | 1.2929e-05 | 0.00083321 | 0.0022702 | 0 | 7.2282e-06 | 5.5436e-05 | 8.5554e-05 | 1.2067e-05 | 0.0026084 | 0.0027687 | 0 | 5.1843e-06 | 6.9899e-08 | 6.5491e-08 | 4.7646e-08 | 1.5773e-06 | 6.9446e-06 | 0 | 0 | 0.036578 | 0.020177 | 0.014746 | 0.15604 | 0.22755 | transport, Bicycle, electric (<25 km/h), NCA battery, 2030/CH U |  | 0.011049 | 28.4028
| Bicycle, electric (<25 km/h) |  | 2040 | CH | None | vkm | BEV | NCA | None | 0 | 0 | 0.00078217 | 0.0011957 | 0.00044725 | 0.012198 | 0.014623 | 0 | 0 | 8.2788e-05 | 9.8317e-05 | 2.826e-05 | 0.0053994 | 0.0056088 | 0 | 0.0013758 | 2.4262e-05 | 2.3968e-05 | 1.2846e-05 | 0.00077368 | 0.0022106 | 0 | 7.2282e-06 | 5.5436e-05 | 8.5554e-05 | 1.1989e-05 | 0.0024347 | 0.0025949 | 0 | 5.1843e-06 | 6.9899e-08 | 6.5491e-08 | 4.7339e-08 | 1.4197e-06 | 6.7867e-06 | 0 | 0 | 0.036578 | 0.020177 | 0.014651 | 0.15079 | 0.2222 | transport, Bicycle, electric (<25 km/h), NCA battery, 2040/CH U |  | 0.010642 | 25.3283
| Bicycle, electric (<25 km/h) |  | 2050 | CH | None | vkm | BEV | NCA | None | 0 | 0 | 0.00078217 | 0.0011957 | 0.00044829 | 0.012604 | 0.01503 | 0 | 0 | 8.2788e-05 | 9.8317e-05 | 2.8327e-05 | 0.0053727 | 0.0055821 | 0 | 0.0013758 | 2.4262e-05 | 2.3968e-05 | 1.2876e-05 | 0.00078934 | 0.0022263 | 0 | 7.2282e-06 | 5.5436e-05 | 8.5554e-05 | 1.2017e-05 | 0.0024862 | 0.0026465 | 0 | 5.1843e-06 | 6.9899e-08 | 6.5491e-08 | 4.745e-08 | 1.4159e-06 | 6.783e-06 | 0 | 0 | 0.036578 | 0.020177 | 0.014686 | 0.15479 | 0.22623 | transport, Bicycle, electric (<25 km/h), NCA battery, 2050/CH U |  | 0.01077 | 24.9744
| Bicycle, electric (<45 km/h) |  | 2020 | CH | None | vkm | BEV | NCA | None | 0 | 0 | 0.0014365 | 0.0011957 | 0.00046808 | 0.0089471 | 0.012047 | 0 | 0 | 0.00015204 | 9.8317e-05 | 2.9577e-05 | 0.0043557 | 0.0046357 | 0 | 0.0013758 | 4.4558e-05 | 2.3968e-05 | 1.3445e-05 | 0.00059772 | 0.0020555 | 0 | 7.2282e-06 | 0.00010181 | 8.5554e-05 | 1.2547e-05 | 0.0018741 | 0.0020812 | 0 | 5.1843e-06 | 1.2837e-07 | 6.5491e-08 | 4.9544e-08 | 1.1632e-06 | 6.5909e-06 | 0 | 0 | 0.067177 | 0.020177 | 0.015334 | 0.11274 | 0.21543 | transport, Bicycle, electric (<45 km/h), NCA battery/CH U |  | 0.0096367 | 23.9896
| Bicycle, electric (<45 km/h) |  | 2030 | CH | None | vkm | BEV | NCA | None | 0 | 0 | 0.0014365 | 0.0011957 | 0.00046794 | 0.0093659 | 0.012466 | 0 | 0 | 0.00015204 | 9.8317e-05 | 2.9568e-05 | 0.0042689 | 0.0045488 | 0 | 0.0013758 | 4.4558e-05 | 2.3968e-05 | 1.3441e-05 | 0.00060908 | 0.0020669 | 0 | 7.2282e-06 | 0.00010181 | 8.5554e-05 | 1.2544e-05 | 0.0019165 | 0.0021237 | 0 | 5.1843e-06 | 1.2837e-07 | 6.5491e-08 | 4.953e-08 | 1.1423e-06 | 6.57e-06 | 0 | 0 | 0.067177 | 0.020177 | 0.01533 | 0.11654 | 0.21922 | transport, Bicycle, electric (<45 km/h), NCA battery, 2030/CH U |  | 0.0097322 | 23.2809
| Bicycle, electric (<45 km/h) |  | 2040 | CH | None | vkm | BEV | NCA | None | 0 | 0 | 0.0014365 | 0.0011957 | 0.00046432 | 0.0092545 | 0.012351 | 0 | 0 | 0.00015204 | 9.8317e-05 | 2.9339e-05 | 0.0038468 | 0.0041265 | 0 | 0.0013758 | 4.4558e-05 | 2.3968e-05 | 1.3337e-05 | 0.00057139 | 0.0020291 | 0 | 7.2282e-06 | 0.00010181 | 8.5554e-05 | 1.2447e-05 | 0.0018052 | 0.0020122 | 0 | 5.1843e-06 | 1.2837e-07 | 6.5491e-08 | 4.9146e-08 | 1.0379e-06 | 6.4652e-06 | 0 | 0 | 0.067177 | 0.020177 | 0.015211 | 0.11356 | 0.21613 | transport, Bicycle, electric (<45 km/h), NCA battery, 2040/CH U |  | 0.009474 | 21.2077
| Bicycle, electric (<45 km/h) |  | 2050 | CH | None | vkm | BEV | NCA | None | 0 | 0 | 0.0014365 | 0.0011957 | 0.00046509 | 0.0095906 | 0.012688 | 0 | 0 | 0.00015204 | 9.8317e-05 | 2.9388e-05 | 0.003841 | 0.0041208 | 0 | 0.0013758 | 4.4558e-05 | 2.3968e-05 | 1.3359e-05 | 0.00058559 | 0.0020433 | 0 | 7.2282e-06 | 0.00010181 | 8.5554e-05 | 1.2467e-05 | 0.0018522 | 0.0020593 | 0 | 5.1843e-06 | 1.2837e-07 | 6.5491e-08 | 4.9228e-08 | 1.0382e-06 | 6.4655e-06 | 0 | 0 | 0.067177 | 0.020177 | 0.015236 | 0.11693 | 0.21952 | transport, Bicycle, electric (<45 km/h), NCA battery, 2050/CH U |  | 0.0095868 | 20.9865
| Bicycle, battery electric, cargo bike |  | 2020 | CH | None | vkm | BEV | NCA | None | 0 | 0 | 0.0011004 | 0.0011957 | 0.00077307 | 0.020878 | 0.023947 | 0 | 0 | 0.00011647 | 9.8317e-05 | 4.8848e-05 | 0.0070728 | 0.0073364 | 0 | 0.0027516 | 3.4133e-05 | 2.3968e-05 | 2.2205e-05 | 0.0011591 | 0.003991 | 0 | 1.4456e-05 | 7.7991e-05 | 8.5554e-05 | 2.0723e-05 | 0.0034206 | 0.0036194 | 0 | 1.0369e-05 | 9.8339e-08 | 6.5491e-08 | 8.1826e-08 | 2.336e-06 | 1.295e-05 | 0 | 0 | 0.05146 | 0.020177 | 0.025325 | 0.2577 | 0.35466 | transport, Bicycle, battery electric, cargo bike, NCA battery/CH U |  | 0.017379 | 39.5835
| Bicycle, battery electric, cargo bike |  | 2030 | CH | None | vkm | BEV | NCA | None | 0 | 0 | 0.0011004 | 0.0011957 | 0.00076837 | 0.022015 | 0.02508 | 0 | 0 | 0.00011647 | 9.8317e-05 | 4.8551e-05 | 0.0067126 | 0.006976 | 0 | 0.0027516 | 3.4133e-05 | 2.3968e-05 | 2.207e-05 | 0.0011796 | 0.0040114 | 0 | 1.4456e-05 | 7.7991e-05 | 8.5554e-05 | 2.0597e-05 | 0.0035146 | 0.0037132 | 0 | 1.0369e-05 | 9.8339e-08 | 6.5491e-08 | 8.1328e-08 | 2.2422e-06 | 1.2856e-05 | 0 | 0 | 0.05146 | 0.020177 | 0.025171 | 0.26732 | 0.36413 | transport, Bicycle, battery electric, cargo bike, NCA battery, 2030/CH U |  | 0.017552 | 36.9124
| Bicycle, battery electric, cargo bike |  | 2040 | CH | None | vkm | BEV | NCA | None | 0 | 0 | 0.0011004 | 0.0011957 | 0.00076248 | 0.022389 | 0.025448 | 0 | 0 | 0.00011647 | 9.8317e-05 | 4.8179e-05 | 0.0061162 | 0.0063791 | 0 | 0.0027516 | 3.4133e-05 | 2.3968e-05 | 2.1901e-05 | 0.0011488 | 0.0039804 | 0 | 1.4456e-05 | 7.7991e-05 | 8.5554e-05 | 2.0439e-05 | 0.0034425 | 0.0036409 | 0 | 1.0369e-05 | 9.8339e-08 | 6.5491e-08 | 8.0705e-08 | 2.0891e-06 | 1.2702e-05 | 0 | 0 | 0.05146 | 0.020177 | 0.024978 | 0.26827 | 0.36489 | transport, Bicycle, battery electric, cargo bike, NCA battery, 2040/CH U |  | 0.017348 | 33.5337
| Bicycle, battery electric, cargo bike |  | 2050 | CH | None | vkm | BEV | NCA | None | 0 | 0 | 0.0011004 | 0.0011957 | 0.00075857 | 0.023192 | 0.026247 | 0 | 0 | 0.00011647 | 9.8317e-05 | 4.7932e-05 | 0.0059207 | 0.0061834 | 0 | 0.0027516 | 3.4133e-05 | 2.3968e-05 | 2.1788e-05 | 0.001168 | 0.0039995 | 0 | 1.4456e-05 | 7.7991e-05 | 8.5554e-05 | 2.0334e-05 | 0.0035206 | 0.0037189 | 0 | 1.0369e-05 | 9.8339e-08 | 6.5491e-08 | 8.0291e-08 | 2.038e-06 | 1.2651e-05 | 0 | 0 | 0.05146 | 0.020177 | 0.02485 | 0.27535 | 0.37184 | transport, Bicycle, battery electric, cargo bike, NCA battery, 2050/CH U |  | 0.017498 | 31.9613
| Bicycle, electric (<25 km/h) |  | 2020 | CH | None | vkm | BEV | NMC | label-certified electricity | 0 | 0 | 0.00015174 | 0.0011957 | 0.0004518 | 0.013289 | 0.015088 | 0 | 0 | 8.6491e-05 | 9.8317e-05 | 2.8548e-05 | 0.01255 | 0.012764 | 0 | 0.0013758 | 1.5262e-05 | 2.3968e-05 | 1.2977e-05 | 0.001185 | 0.002613 | 0 | 7.2282e-06 | 5.7196e-05 | 8.5554e-05 | 1.2111e-05 | 0.0032773 | 0.0034394 | 0 | 5.1843e-06 | 1.3513e-07 | 6.5491e-08 | 4.7821e-08 | 2.526e-06 | 7.9587e-06 | 0 | 0 | 0.0015118 | 0.020177 | 0.014801 | 0.17731 | 0.2138 | transport, Bicycle, electric (<25 km/h), label-certified electricity/CH U |  | 0.010108 | 30.3246
| Bicycle, electric (<25 km/h) |  | 2030 | CH | None | vkm | BEV | NMC | label-certified electricity | 0 | 0 | 0.00015174 | 0.0011957 | 0.00045014 | 0.013057 | 0.014855 | 0 | 0 | 8.6491e-05 | 9.8317e-05 | 2.8444e-05 | 0.010701 | 0.010915 | 0 | 0.0013758 | 1.5262e-05 | 2.3968e-05 | 1.2929e-05 | 0.0010694 | 0.0024974 | 0 | 7.2282e-06 | 5.7196e-05 | 8.5554e-05 | 1.2067e-05 | 0.003015 | 0.0031771 | 0 | 5.1843e-06 | 1.3513e-07 | 6.5491e-08 | 4.7646e-08 | 2.2001e-06 | 7.6327e-06 | 0 | 0 | 0.0015118 | 0.020177 | 0.014746 | 0.16998 | 0.20641 | transport, Bicycle, electric (<25 km/h), 2030, label-certified electricity/CH U |  | 0.0098103 | 26.8379
| Bicycle, electric (<25 km/h) |  | 2040 | CH | None | vkm | BEV | NMC | label-certified electricity | 0 | 0 | 0.00015174 | 0.0011957 | 0.00044725 | 0.012681 | 0.014475 | 0 | 0 | 8.6491e-05 | 9.8317e-05 | 2.826e-05 | 0.0090507 | 0.0092638 | 0 | 0.0013758 | 1.5262e-05 | 2.3968e-05 | 1.2846e-05 | 0.00095825 | 0.0023861 | 0 | 7.2282e-06 | 5.7196e-05 | 8.5554e-05 | 1.1989e-05 | 0.0027523 | 0.0029143 | 0 | 5.1843e-06 | 1.3513e-07 | 6.5491e-08 | 4.7339e-08 | 1.9063e-06 | 7.3385e-06 | 0 | 0 | 0.0015118 | 0.020177 | 0.014651 | 0.16168 | 0.19802 | transport, Bicycle, electric (<25 km/h), 2040, label-certified electricity/CH U |  | 0.0094697 | 23.7252
| Bicycle, electric (<25 km/h) |  | 2050 | CH | None | vkm | BEV | NMC | label-certified electricity | 0 | 0 | 0.00015174 | 0.0011957 | 0.00044829 | 0.013067 | 0.014863 | 0 | 0 | 8.6491e-05 | 9.8317e-05 | 2.8327e-05 | 0.008878 | 0.0090911 | 0 | 0.0013758 | 1.5262e-05 | 2.3968e-05 | 1.2876e-05 | 0.00096652 | 0.0023944 | 0 | 7.2282e-06 | 5.7196e-05 | 8.5554e-05 | 1.2017e-05 | 0.0027912 | 0.0029532 | 0 | 5.1843e-06 | 1.3513e-07 | 6.5491e-08 | 4.745e-08 | 1.883e-06 | 7.3154e-06 | 0 | 0 | 0.0015118 | 0.020177 | 0.014686 | 0.16524 | 0.20161 | transport, Bicycle, electric (<25 km/h), 2050, label-certified electricity/CH U |  | 0.0096076 | 23.3659
| Bicycle, electric (<45 km/h) |  | 2020 | CH | None | vkm | BEV | NMC | label-certified electricity | 0 | 0 | 0.00027867 | 0.0011957 | 0.00047001 | 0.0098335 | 0.011778 | 0 | 0 | 0.00015885 | 9.8317e-05 | 2.9699e-05 | 0.0085992 | 0.008886 | 0 | 0.0013758 | 2.8029e-05 | 2.3968e-05 | 1.35e-05 | 0.00083796 | 0.0022793 | 0 | 7.2282e-06 | 0.00010504 | 8.5554e-05 | 1.2599e-05 | 0.0023435 | 0.0025539 | 0 | 5.1843e-06 | 2.4817e-07 | 6.5491e-08 | 4.9748e-08 | 1.7706e-06 | 7.3183e-06 | 0 | 0 | 0.0027764 | 0.020177 | 0.015397 | 0.12966 | 0.16801 | transport, Bicycle, electric (<45 km/h), label-certified electricity/CH U |  | 0.0079733 | 22.5087
| Bicycle, electric (<45 km/h) |  | 2030 | CH | None | vkm | BEV | NMC | label-certified electricity | 0 | 0 | 0.00027867 | 0.0011957 | 0.00046794 | 0.0097775 | 0.01172 | 0 | 0 | 0.00015885 | 9.8317e-05 | 2.9568e-05 | 0.0073846 | 0.0076714 | 0 | 0.0013758 | 2.8029e-05 | 2.3968e-05 | 1.3441e-05 | 0.00076657 | 0.0022078 | 0 | 7.2282e-06 | 0.00010504 | 8.5554e-05 | 1.2544e-05 | 0.0021876 | 0.002398 | 0 | 5.1843e-06 | 2.4817e-07 | 6.5491e-08 | 4.953e-08 | 1.5575e-06 | 7.105e-06 | 0 | 0 | 0.0027764 | 0.020177 | 0.01533 | 0.12583 | 0.16411 | transport, Bicycle, electric (<45 km/h), 2030, label-certified electricity/CH U |  | 0.0078141 | 20.2037
| Bicycle, electric (<45 km/h) |  | 2040 | CH | None | vkm | BEV | NMC | label-certified electricity | 0 | 0 | 0.00027867 | 0.0011957 | 0.00046432 | 0.0095762 | 0.011515 | 0 | 0 | 0.00015885 | 9.8317e-05 | 2.9339e-05 | 0.006281 | 0.0065675 | 0 | 0.0013758 | 2.8029e-05 | 2.3968e-05 | 1.3337e-05 | 0.00069444 | 0.0021356 | 0 | 7.2282e-06 | 0.00010504 | 8.5554e-05 | 1.2447e-05 | 0.002017 | 0.0022272 | 0 | 5.1843e-06 | 2.4817e-07 | 6.5491e-08 | 4.9146e-08 | 1.3623e-06 | 6.9094e-06 | 0 | 0 | 0.0027764 | 0.020177 | 0.015211 | 0.12082 | 0.15898 | transport, Bicycle, electric (<45 km/h), 2040, label-certified electricity/CH U |  | 0.0076004 | 18.1051
| Bicycle, electric (<45 km/h) |  | 2050 | CH | None | vkm | BEV | NMC | label-certified electricity | 0 | 0 | 0.00027867 | 0.0011957 | 0.00046509 | 0.0098994 | 0.011839 | 0 | 0 | 0.00015885 | 9.8317e-05 | 2.9388e-05 | 0.0061779 | 0.0064644 | 0 | 0.0013758 | 2.8029e-05 | 2.3968e-05 | 1.3359e-05 | 0.00070371 | 0.0021449 | 0 | 7.2282e-06 | 0.00010504 | 8.5554e-05 | 1.2467e-05 | 0.0020555 | 0.0022658 | 0 | 5.1843e-06 | 2.4817e-07 | 6.5491e-08 | 4.9228e-08 | 1.3496e-06 | 6.8967e-06 | 0 | 0 | 0.0027764 | 0.020177 | 0.015236 | 0.12389 | 0.16208 | transport, Bicycle, electric (<45 km/h), 2050, label-certified electricity/CH U |  | 0.0077195 | 17.8803
| Bicycle, battery electric, cargo bike |  | 2020 | CH | None | vkm | BEV | NMC | label-certified electricity | 0 | 0 | 0.00021347 | 0.0011957 | 0.000775 | 0.022208 | 0.024392 | 0 | 0 | 0.00012168 | 9.8317e-05 | 4.897e-05 | 0.013438 | 0.013707 | 0 | 0.0027516 | 2.1472e-05 | 2.3968e-05 | 2.226e-05 | 0.0015194 | 0.0043387 | 0 | 1.4456e-05 | 8.0467e-05 | 8.5554e-05 | 2.0775e-05 | 0.0041248 | 0.004326 | 0 | 1.0369e-05 | 1.9011e-07 | 6.5491e-08 | 8.203e-08 | 3.2471e-06 | 1.3953e-05 | 0 | 0 | 0.0021268 | 0.020177 | 0.025388 | 0.28309 | 0.33078 | transport, Bicycle, battery electric, cargo bike, label-certified electricity/CH U |  | 0.01614 | 39.702
| Bicycle, battery electric, cargo bike |  | 2030 | CH | None | vkm | BEV | NMC | label-certified electricity | 0 | 0 | 0.00021347 | 0.0011957 | 0.00076837 | 0.022556 | 0.024733 | 0 | 0 | 0.00012168 | 9.8317e-05 | 4.8551e-05 | 0.010802 | 0.011071 | 0 | 0.0027516 | 2.1472e-05 | 2.3968e-05 | 2.207e-05 | 0.0013863 | 0.0042055 | 0 | 1.4456e-05 | 8.0467e-05 | 8.5554e-05 | 2.0597e-05 | 0.0038703 | 0.0040714 | 0 | 1.0369e-05 | 1.9011e-07 | 6.5491e-08 | 8.1328e-08 | 2.7871e-06 | 1.3493e-05 | 0 | 0 | 0.0021268 | 0.020177 | 0.025171 | 0.27951 | 0.32699 | transport, Bicycle, battery electric, cargo bike, 2030, label-certified electricity/CH U |  | 0.01597 | 34.6168
| Bicycle, battery electric, cargo bike |  | 2040 | CH | None | vkm | BEV | NMC | label-certified electricity | 0 | 0 | 0.00021347 | 0.0011957 | 0.00076248 | 0.022775 | 0.024947 | 0 | 0 | 0.00012168 | 9.8317e-05 | 4.8179e-05 | 0.0090372 | 0.0093054 | 0 | 0.0027516 | 2.1472e-05 | 2.3968e-05 | 2.1901e-05 | 0.0012965 | 0.0041154 | 0 | 1.4456e-05 | 8.0467e-05 | 8.5554e-05 | 2.0439e-05 | 0.0036966 | 0.0038975 | 0 | 1.0369e-05 | 1.9011e-07 | 6.5491e-08 | 8.0705e-08 | 2.4783e-06 | 1.3183e-05 | 0 | 0 | 0.0021268 | 0.020177 | 0.024978 | 0.27698 | 0.32426 | transport, Bicycle, battery electric, cargo bike, 2040, label-certified electricity/CH U |  | 0.015843 | 31.1946
| Bicycle, battery electric, cargo bike |  | 2050 | CH | None | vkm | BEV | NMC | label-certified electricity | 0 | 0 | 0.00021347 | 0.0011957 | 0.00075857 | 0.023501 | 0.025669 | 0 | 0 | 0.00012168 | 9.8317e-05 | 4.7932e-05 | 0.0082576 | 0.0085255 | 0 | 0.0027516 | 2.1472e-05 | 2.3968e-05 | 2.1788e-05 | 0.0012861 | 0.0041049 | 0 | 1.4456e-05 | 8.0467e-05 | 8.5554e-05 | 2.0334e-05 | 0.0037239 | 0.0039247 | 0 | 1.0369e-05 | 1.9011e-07 | 6.5491e-08 | 8.0291e-08 | 2.3495e-06 | 1.3054e-05 | 0 | 0 | 0.0021268 | 0.020177 | 0.02485 | 0.28232 | 0.32947 | transport, Bicycle, battery electric, cargo bike, 2050, label-certified electricity/CH U |  | 0.016031 | 29.6003
| Bicycle, electric (<25 km/h) |  | 2020 | CH | None | vkm | BEV | LFP | label-certified electricity | 0 | 0 | 0.00015174 | 0.0011957 | 0.00046659 | 0.016506 | 0.01832 | 0 | 0 | 8.6491e-05 | 9.8317e-05 | 2.9483e-05 | 0.0082259 | 0.0084402 | 0 | 0.0013758 | 1.5262e-05 | 2.3968e-05 | 1.3402e-05 | 0.0011968 | 0.0026253 | 0 | 7.2282e-06 | 5.7196e-05 | 8.5554e-05 | 1.2508e-05 | 0.0038296 | 0.0039921 | 0 | 5.1843e-06 | 1.3513e-07 | 6.5491e-08 | 4.9387e-08 | 2.0744e-06 | 7.5087e-06 | 0 | 0 | 0.0015118 | 0.020177 | 0.015285 | 0.21048 | 0.24745 | transport, Bicycle, electric (<25 km/h), LFP battery, label-certified electricity/CH U |  | 0.013147 | 39.0665
| Bicycle, electric (<25 km/h) |  | 2030 | CH | None | vkm | BEV | LFP | label-certified electricity | 0 | 0 | 0.00015174 | 0.0011957 | 0.00047382 | 0.017301 | 0.019123 | 0 | 0 | 8.6491e-05 | 9.8317e-05 | 2.9939e-05 | 0.0083479 | 0.0085626 | 0 | 0.0013758 | 1.5262e-05 | 2.3968e-05 | 1.3609e-05 | 0.0012414 | 0.00267 | 0 | 7.2282e-06 | 5.7196e-05 | 8.5554e-05 | 1.2701e-05 | 0.0039695 | 0.0041322 | 0 | 5.1843e-06 | 1.3513e-07 | 6.5491e-08 | 5.0151e-08 | 2.1123e-06 | 7.5473e-06 | 0 | 0 | 0.0015118 | 0.020177 | 0.015522 | 0.21911 | 0.25632 | transport, Bicycle, electric (<25 km/h), LFP battery, 2030, label-certified electricity/CH U |  | 0.013508 | 39.2917
| Bicycle, electric (<25 km/h) |  | 2040 | CH | None | vkm | BEV | LFP | label-certified electricity | 0 | 0 | 0.00015174 | 0.0011957 | 0.0004719 | 0.016441 | 0.018261 | 0 | 0 | 8.6491e-05 | 9.8317e-05 | 2.9818e-05 | 0.0075002 | 0.0077149 | 0 | 0.0013758 | 1.5262e-05 | 2.3968e-05 | 1.3554e-05 | 0.0011355 | 0.0025641 | 0 | 7.2282e-06 | 5.7196e-05 | 8.5554e-05 | 1.265e-05 | 0.0036316 | 0.0037942 | 0 | 5.1843e-06 | 1.3513e-07 | 6.5491e-08 | 4.9949e-08 | 1.9113e-06 | 7.3461e-06 | 0 | 0 | 0.0015118 | 0.020177 | 0.015459 | 0.20609 | 0.24324 | transport, Bicycle, electric (<25 km/h), LFP battery, 2040, label-certified electricity/CH U |  | 0.012706 | 34.9103
| Bicycle, electric (<25 km/h) |  | 2050 | CH | None | vkm | BEV | LFP | label-certified electricity | 0 | 0 | 0.00015174 | 0.0011957 | 0.00047492 | 0.016277 | 0.0181 | 0 | 0 | 8.6491e-05 | 9.8317e-05 | 3.0009e-05 | 0.0071134 | 0.0073282 | 0 | 0.0013758 | 1.5262e-05 | 2.3968e-05 | 1.3641e-05 | 0.0010974 | 0.002526 | 0 | 7.2282e-06 | 5.7196e-05 | 8.5554e-05 | 1.2731e-05 | 0.0035072 | 0.0036699 | 0 | 5.1843e-06 | 1.3513e-07 | 6.5491e-08 | 5.0268e-08 | 1.8242e-06 | 7.2594e-06 | 0 | 0 | 0.0015118 | 0.020177 | 0.015558 | 0.20249 | 0.23974 | transport, Bicycle, electric (<25 km/h), LFP battery, 2050, label-certified electricity/CH U |  | 0.012433 | 32.8057
| Bicycle, electric (<45 km/h) |  | 2020 | CH | None | vkm | BEV | LFP | label-certified electricity | 0 | 0 | 0.00027867 | 0.0011957 | 0.0004848 | 0.011978 | 0.013937 | 0 | 0 | 0.00015885 | 9.8317e-05 | 3.0633e-05 | 0.0057163 | 0.0060041 | 0 | 0.0013758 | 2.8029e-05 | 2.3968e-05 | 1.3925e-05 | 0.00084586 | 0.0022876 | 0 | 7.2282e-06 | 0.00010504 | 8.5554e-05 | 1.2996e-05 | 0.0027117 | 0.0029225 | 0 | 5.1843e-06 | 2.4817e-07 | 6.5491e-08 | 5.1314e-08 | 1.4696e-06 | 7.0188e-06 | 0 | 0 | 0.0027764 | 0.020177 | 0.015882 | 0.15177 | 0.19061 | transport, Bicycle, electric (<45 km/h), LFP battery, label-certified electricity/CH U |  | 0.010005 | 28.3474
| Bicycle, electric (<45 km/h) |  | 2030 | CH | None | vkm | BEV | LFP | label-certified electricity | 0 | 0 | 0.00027867 | 0.0011957 | 0.00049161 | 0.012607 | 0.014573 | 0 | 0 | 0.00015885 | 9.8317e-05 | 3.1064e-05 | 0.0058156 | 0.0061039 | 0 | 0.0013758 | 2.8029e-05 | 2.3968e-05 | 1.4121e-05 | 0.00088119 | 0.0023231 | 0 | 7.2282e-06 | 0.00010504 | 8.5554e-05 | 1.3178e-05 | 0.0028239 | 0.0030349 | 0 | 5.1843e-06 | 2.4817e-07 | 6.5491e-08 | 5.2035e-08 | 1.499e-06 | 7.049e-06 | 0 | 0 | 0.0027764 | 0.020177 | 0.016105 | 0.15859 | 0.19765 | transport, Bicycle, electric (<45 km/h), LFP battery, 2030, label-certified electricity/CH U |  | 0.010289 | 28.5236
| Bicycle, electric (<45 km/h) |  | 2040 | CH | None | vkm | BEV | LFP | label-certified electricity | 0 | 0 | 0.00027867 | 0.0011957 | 0.00048897 | 0.012083 | 0.014047 | 0 | 0 | 0.00015885 | 9.8317e-05 | 3.0897e-05 | 0.0052474 | 0.0055354 | 0 | 0.0013758 | 2.8029e-05 | 2.3968e-05 | 1.4045e-05 | 0.00081262 | 0.0022545 | 0 | 7.2282e-06 | 0.00010504 | 8.5554e-05 | 1.3108e-05 | 0.0026031 | 0.0028141 | 0 | 5.1843e-06 | 2.4817e-07 | 6.5491e-08 | 5.1756e-08 | 1.3656e-06 | 6.9153e-06 | 0 | 0 | 0.0027764 | 0.020177 | 0.016018 | 0.15043 | 0.1894 | transport, Bicycle, electric (<45 km/h), LFP battery, 2040, label-certified electricity/CH U |  | 0.009768 | 25.5801
| Bicycle, electric (<45 km/h) |  | 2050 | CH | None | vkm | BEV | LFP | label-certified electricity | 0 | 0 | 0.00027867 | 0.0011957 | 0.00049172 | 0.01204 | 0.014006 | 0 | 0 | 0.00015885 | 9.8317e-05 | 3.1071e-05 | 0.0050015 | 0.0052897 | 0 | 0.0013758 | 2.8029e-05 | 2.3968e-05 | 1.4124e-05 | 0.00079094 | 0.0022329 | 0 | 7.2282e-06 | 0.00010504 | 8.5554e-05 | 1.3181e-05 | 0.0025329 | 0.0027439 | 0 | 5.1843e-06 | 2.4817e-07 | 6.5491e-08 | 5.2046e-08 | 1.3104e-06 | 6.8603e-06 | 0 | 0 | 0.0027764 | 0.020177 | 0.016108 | 0.14873 | 0.18779 | transport, Bicycle, electric (<45 km/h), LFP battery, 2050, label-certified electricity/CH U |  | 0.0096137 | 24.1933
| Bicycle, battery electric, cargo bike |  | 2020 | CH | None | vkm | BEV | LFP | label-certified electricity | 0 | 0 | 0.00021347 | 0.0011957 | 0.00078979 | 0.025424 | 0.027623 | 0 | 0 | 0.00012168 | 9.8317e-05 | 4.9905e-05 | 0.0091136 | 0.0093835 | 0 | 0.0027516 | 2.1472e-05 | 2.3968e-05 | 2.2685e-05 | 0.0015313 | 0.004351 | 0 | 1.4456e-05 | 8.0467e-05 | 8.5554e-05 | 2.1172e-05 | 0.0046771 | 0.0048788 | 0 | 1.0369e-05 | 1.9011e-07 | 6.5491e-08 | 8.3596e-08 | 2.7956e-06 | 1.3503e-05 | 0 | 0 | 0.0021268 | 0.020177 | 0.025873 | 0.31625 | 0.36443 | transport, Bicycle, battery electric, cargo bike, LFP battery, label-certified electricity/CH U |  | 0.019179 | 48.4441
| Bicycle, battery electric, cargo bike |  | 2030 | CH | None | vkm | BEV | LFP | label-certified electricity | 0 | 0 | 0.00021347 | 0.0011957 | 0.00078908 | 0.026269 | 0.028468 | 0 | 0 | 0.00012168 | 9.8317e-05 | 4.986e-05 | 0.0087428 | 0.0090126 | 0 | 0.0027516 | 2.1472e-05 | 2.3968e-05 | 2.2665e-05 | 0.0015368 | 0.0043565 | 0 | 1.4456e-05 | 8.0467e-05 | 8.5554e-05 | 2.1152e-05 | 0.0047055 | 0.0049071 | 0 | 1.0369e-05 | 1.9011e-07 | 6.5491e-08 | 8.352e-08 | 2.7103e-06 | 1.3418e-05 | 0 | 0 | 0.0021268 | 0.020177 | 0.02585 | 0.32251 | 0.37066 | transport, Bicycle, battery electric, cargo bike, LFP battery, 2030, label-certified electricity/CH U |  | 0.019206 | 45.5144
| Bicycle, battery electric, cargo bike |  | 2040 | CH | None | vkm | BEV | LFP | label-certified electricity | 0 | 0 | 0.00021347 | 0.0011957 | 0.00078221 | 0.025784 | 0.027975 | 0 | 0 | 0.00012168 | 9.8317e-05 | 4.9426e-05 | 0.0077968 | 0.0080662 | 0 | 0.0027516 | 2.1472e-05 | 2.3968e-05 | 2.2467e-05 | 0.0014383 | 0.0042578 | 0 | 1.4456e-05 | 8.0467e-05 | 8.5554e-05 | 2.0968e-05 | 0.0044 | 0.0046014 | 0 | 1.0369e-05 | 1.9011e-07 | 6.5491e-08 | 8.2793e-08 | 2.4824e-06 | 1.3189e-05 | 0 | 0 | 0.0021268 | 0.020177 | 0.025625 | 0.31251 | 0.36044 | transport, Bicycle, battery electric, cargo bike, LFP battery, 2040, label-certified electricity/CH U |  | 0.018432 | 40.1438
| Bicycle, battery electric, cargo bike |  | 2050 | CH | None | vkm | BEV | LFP | label-certified electricity | 0 | 0 | 0.00021347 | 0.0011957 | 0.00077632 | 0.025642 | 0.027827 | 0 | 0 | 0.00012168 | 9.8317e-05 | 4.9054e-05 | 0.0070812 | 0.0073502 | 0 | 0.0027516 | 2.1472e-05 | 2.3968e-05 | 2.2298e-05 | 0.0013733 | 0.0041927 | 0 | 1.4456e-05 | 8.0467e-05 | 8.5554e-05 | 2.081e-05 | 0.0042013 | 0.0044025 | 0 | 1.0369e-05 | 1.9011e-07 | 6.5491e-08 | 8.217e-08 | 2.3102e-06 | 1.3017e-05 | 0 | 0 | 0.0021268 | 0.020177 | 0.025432 | 0.30716 | 0.35489 | transport, Bicycle, battery electric, cargo bike, LFP battery, 2050, label-certified electricity/CH U |  | 0.017914 | 35.8934
| Bicycle, electric (<25 km/h) |  | 2020 | CH | None | vkm | BEV | NCA | label-certified electricity | 0 | 0 | 0.00015174 | 0.0011957 | 0.00044987 | 0.011959 | 0.013757 | 0 | 0 | 8.6491e-05 | 9.8317e-05 | 2.8426e-05 | 0.006185 | 0.0063983 | 0 | 0.0013758 | 1.5262e-05 | 2.3968e-05 | 1.2922e-05 | 0.00082462 | 0.0022526 | 0 | 7.2282e-06 | 5.7196e-05 | 8.5554e-05 | 1.2059e-05 | 0.0025732 | 0.0027352 | 0 | 5.1843e-06 | 1.3513e-07 | 6.5491e-08 | 4.7617e-08 | 1.6148e-06 | 7.0473e-06 | 0 | 0 | 0.0015118 | 0.020177 | 0.014737 | 0.15193 | 0.18835 | transport, Bicycle, electric (<25 km/h), NCA battery, label-certified electricity/CH U |  | 0.010032 | 27.7576
| Bicycle, electric (<25 km/h) |  | 2030 | CH | None | vkm | BEV | NCA | label-certified electricity | 0 | 0 | 0.00015174 | 0.0011957 | 0.00045014 | 0.012439 | 0.014237 | 0 | 0 | 8.6491e-05 | 9.8317e-05 | 2.8444e-05 | 0.0060277 | 0.006241 | 0 | 0.0013758 | 1.5262e-05 | 2.3968e-05 | 1.2929e-05 | 0.00083321 | 0.0022612 | 0 | 7.2282e-06 | 5.7196e-05 | 8.5554e-05 | 1.2067e-05 | 0.0026084 | 0.0027705 | 0 | 5.1843e-06 | 1.3513e-07 | 6.5491e-08 | 4.7646e-08 | 1.5773e-06 | 7.0099e-06 | 0 | 0 | 0.0015118 | 0.020177 | 0.014746 | 0.15604 | 0.19248 | transport, Bicycle, electric (<25 km/h), NCA battery, 2030, label-certified electricity/CH U |  | 0.010115 | 26.6635
| Bicycle, electric (<25 km/h) |  | 2040 | CH | None | vkm | BEV | NCA | label-certified electricity | 0 | 0 | 0.00015174 | 0.0011957 | 0.00044725 | 0.012198 | 0.013993 | 0 | 0 | 8.6491e-05 | 9.8317e-05 | 2.826e-05 | 0.0053994 | 0.0056125 | 0 | 0.0013758 | 1.5262e-05 | 2.3968e-05 | 1.2846e-05 | 0.00077368 | 0.0022016 | 0 | 7.2282e-06 | 5.7196e-05 | 8.5554e-05 | 1.1989e-05 | 0.0024347 | 0.0025966 | 0 | 5.1843e-06 | 1.3513e-07 | 6.5491e-08 | 4.7339e-08 | 1.4197e-06 | 6.8519e-06 | 0 | 0 | 0.0015118 | 0.020177 | 0.014651 | 0.15079 | 0.18714 | transport, Bicycle, electric (<25 km/h), NCA battery, 2040, label-certified electricity/CH U |  | 0.009708 | 23.5889
| Bicycle, electric (<25 km/h) |  | 2050 | CH | None | vkm | BEV | NCA | label-certified electricity | 0 | 0 | 0.00015174 | 0.0011957 | 0.00044829 | 0.012604 | 0.014399 | 0 | 0 | 8.6491e-05 | 9.8317e-05 | 2.8327e-05 | 0.0053727 | 0.0055858 | 0 | 0.0013758 | 1.5262e-05 | 2.3968e-05 | 1.2876e-05 | 0.00078934 | 0.0022173 | 0 | 7.2282e-06 | 5.7196e-05 | 8.5554e-05 | 1.2017e-05 | 0.0024862 | 0.0026482 | 0 | 5.1843e-06 | 1.3513e-07 | 6.5491e-08 | 4.745e-08 | 1.4159e-06 | 6.8483e-06 | 0 | 0 | 0.0015118 | 0.020177 | 0.014686 | 0.15479 | 0.19116 | transport, Bicycle, electric (<25 km/h), NCA battery, 2050, label-certified electricity/CH U |  | 0.0098364 | 23.235
| Bicycle, electric (<45 km/h) |  | 2020 | CH | None | vkm | BEV | NCA | label-certified electricity | 0 | 0 | 0.00027867 | 0.0011957 | 0.00046808 | 0.0089471 | 0.01089 | 0 | 0 | 0.00015885 | 9.8317e-05 | 2.9577e-05 | 0.0043557 | 0.0046425 | 0 | 0.0013758 | 2.8029e-05 | 2.3968e-05 | 1.3445e-05 | 0.00059772 | 0.002039 | 0 | 7.2282e-06 | 0.00010504 | 8.5554e-05 | 1.2547e-05 | 0.0018741 | 0.0020844 | 0 | 5.1843e-06 | 2.4817e-07 | 6.5491e-08 | 4.9544e-08 | 1.1632e-06 | 6.7107e-06 | 0 | 0 | 0.0027764 | 0.020177 | 0.015334 | 0.11274 | 0.15103 | transport, Bicycle, electric (<45 km/h), NCA battery, label-certified electricity/CH U |  | 0.007922 | 20.796
| Bicycle, electric (<45 km/h) |  | 2030 | CH | None | vkm | BEV | NCA | label-certified electricity | 0 | 0 | 0.00027867 | 0.0011957 | 0.00046794 | 0.0093659 | 0.011308 | 0 | 0 | 0.00015885 | 9.8317e-05 | 2.9568e-05 | 0.0042689 | 0.0045556 | 0 | 0.0013758 | 2.8029e-05 | 2.3968e-05 | 1.3441e-05 | 0.00060908 | 0.0020503 | 0 | 7.2282e-06 | 0.00010504 | 8.5554e-05 | 1.2544e-05 | 0.0019165 | 0.0021269 | 0 | 5.1843e-06 | 2.4817e-07 | 6.5491e-08 | 4.953e-08 | 1.1423e-06 | 6.6898e-06 | 0 | 0 | 0.0027764 | 0.020177 | 0.01533 | 0.11654 | 0.15482 | transport, Bicycle, electric (<45 km/h), NCA battery, 2030, label-certified electricity/CH U |  | 0.0080175 | 20.0874
| Bicycle, electric (<45 km/h) |  | 2040 | CH | None | vkm | BEV | NCA | label-certified electricity | 0 | 0 | 0.00027867 | 0.0011957 | 0.00046432 | 0.0092545 | 0.011193 | 0 | 0 | 0.00015885 | 9.8317e-05 | 2.9339e-05 | 0.0038468 | 0.0041333 | 0 | 0.0013758 | 2.8029e-05 | 2.3968e-05 | 1.3337e-05 | 0.00057139 | 0.0020125 | 0 | 7.2282e-06 | 0.00010504 | 8.5554e-05 | 1.2447e-05 | 0.0018052 | 0.0020155 | 0 | 5.1843e-06 | 2.4817e-07 | 6.5491e-08 | 4.9146e-08 | 1.0379e-06 | 6.585e-06 | 0 | 0 | 0.0027764 | 0.020177 | 0.015211 | 0.11356 | 0.15173 | transport, Bicycle, electric (<45 km/h), NCA battery, 2040, label-certified electricity/CH U |  | 0.0077592 | 18.0142
| Bicycle, electric (<45 km/h) |  | 2050 | CH | None | vkm | BEV | NCA | label-certified electricity | 0 | 0 | 0.00027867 | 0.0011957 | 0.00046509 | 0.0095906 | 0.01153 | 0 | 0 | 0.00015885 | 9.8317e-05 | 2.9388e-05 | 0.003841 | 0.0041276 | 0 | 0.0013758 | 2.8029e-05 | 2.3968e-05 | 1.3359e-05 | 0.00058559 | 0.0020267 | 0 | 7.2282e-06 | 0.00010504 | 8.5554e-05 | 1.2467e-05 | 0.0018522 | 0.0020625 | 0 | 5.1843e-06 | 2.4817e-07 | 6.5491e-08 | 4.9228e-08 | 1.0382e-06 | 6.5853e-06 | 0 | 0 | 0.0027764 | 0.020177 | 0.015236 | 0.11693 | 0.15512 | transport, Bicycle, electric (<45 km/h), NCA battery, 2050, label-certified electricity/CH U |  | 0.007872 | 17.793
| Bicycle, battery electric, cargo bike |  | 2020 | CH | None | vkm | BEV | NCA | label-certified electricity | 0 | 0 | 0.00021347 | 0.0011957 | 0.00077307 | 0.020878 | 0.023061 | 0 | 0 | 0.00012168 | 9.8317e-05 | 4.8848e-05 | 0.0070728 | 0.0073416 | 0 | 0.0027516 | 2.1472e-05 | 2.3968e-05 | 2.2205e-05 | 0.0011591 | 0.0039783 | 0 | 1.4456e-05 | 8.0467e-05 | 8.5554e-05 | 2.0723e-05 | 0.0034206 | 0.0036218 | 0 | 1.0369e-05 | 1.9011e-07 | 6.5491e-08 | 8.1826e-08 | 2.336e-06 | 1.3042e-05 | 0 | 0 | 0.0021268 | 0.020177 | 0.025325 | 0.2577 | 0.30533 | transport, Bicycle, battery electric, cargo bike, NCA battery, label-certified electricity/CH U |  | 0.016065 | 37.1353
| Bicycle, battery electric, cargo bike |  | 2030 | CH | None | vkm | BEV | NCA | label-certified electricity | 0 | 0 | 0.00021347 | 0.0011957 | 0.00076837 | 0.022015 | 0.024193 | 0 | 0 | 0.00012168 | 9.8317e-05 | 4.8551e-05 | 0.0067126 | 0.0069812 | 0 | 0.0027516 | 2.1472e-05 | 2.3968e-05 | 2.207e-05 | 0.0011796 | 0.0039988 | 0 | 1.4456e-05 | 8.0467e-05 | 8.5554e-05 | 2.0597e-05 | 0.0035146 | 0.0037156 | 0 | 1.0369e-05 | 1.9011e-07 | 6.5491e-08 | 8.1328e-08 | 2.2422e-06 | 1.2948e-05 | 0 | 0 | 0.0021268 | 0.020177 | 0.025171 | 0.26732 | 0.3148 | transport, Bicycle, battery electric, cargo bike, NCA battery, 2030, label-certified electricity/CH U |  | 0.016237 | 34.4642
| Bicycle, battery electric, cargo bike |  | 2040 | CH | None | vkm | BEV | NCA | label-certified electricity | 0 | 0 | 0.00021347 | 0.0011957 | 0.00076248 | 0.022389 | 0.024561 | 0 | 0 | 0.00012168 | 9.8317e-05 | 4.8179e-05 | 0.0061162 | 0.0063843 | 0 | 0.0027516 | 2.1472e-05 | 2.3968e-05 | 2.1901e-05 | 0.0011488 | 0.0039678 | 0 | 1.4456e-05 | 8.0467e-05 | 8.5554e-05 | 2.0439e-05 | 0.0034425 | 0.0036434 | 0 | 1.0369e-05 | 1.9011e-07 | 6.5491e-08 | 8.0705e-08 | 2.0891e-06 | 1.2794e-05 | 0 | 0 | 0.0021268 | 0.020177 | 0.024978 | 0.26827 | 0.31555 | transport, Bicycle, battery electric, cargo bike, NCA battery, 2040, label-certified electricity/CH U |  | 0.016034 | 31.0855
| Bicycle, battery electric, cargo bike |  | 2050 | CH | None | vkm | BEV | NCA | label-certified electricity | 0 | 0 | 0.00021347 | 0.0011957 | 0.00075857 | 0.023192 | 0.02536 | 0 | 0 | 0.00012168 | 9.8317e-05 | 4.7932e-05 | 0.0059207 | 0.0061887 | 0 | 0.0027516 | 2.1472e-05 | 2.3968e-05 | 2.1788e-05 | 0.001168 | 0.0039868 | 0 | 1.4456e-05 | 8.0467e-05 | 8.5554e-05 | 2.0334e-05 | 0.0035206 | 0.0037214 | 0 | 1.0369e-05 | 1.9011e-07 | 6.5491e-08 | 8.0291e-08 | 2.038e-06 | 1.2742e-05 | 0 | 0 | 0.0021268 | 0.020177 | 0.02485 | 0.27535 | 0.32251 | transport, Bicycle, battery electric, cargo bike, NCA battery, 2050, label-certified electricity/CH U |  | 0.016183 | 29.5131
| Tram, electric | 43m | 2020 | CH | None | pkm | BEV | None | None | 0 | 0.00019568 | 0.0093541 | 0.00032778 | 0 | 0.0018324 | 0.01171 | 0 | 0 | 0.00035925 | 1.0484e-05 | 0 | 0.001711 | 0.0020808 | 1.7184e-06 | 6.9023e-09 | 0.00022958 | 7.03e-06 | 0 | 0.00018308 | 0.00042141 | 4.875e-07 | 0 | 0.00027705 | 7.4652e-06 | 0 | 0.00086983 | 0.0011548 | 3.075e-07 | 0 | 4.742e-07 | 1.9176e-08 | 0 | 4.0838e-07 | 1.2093e-06 | 0 | 0 | 0.44864 | 0.012439 | 0 | 0.024727 | 0.4858 | transport, Tram, electric/CH U
| Tram, electric | 43m | 2030 | CH | None | pkm | BEV | None | None | 0 | 0.00033251 | 0.0093541 | 0.00032937 | 0 | 0.0022313 | 0.012247 | 0 | 0 | 0.00035925 | 1.0525e-05 | 0 | 0.0017742 | 0.0021439 | 1.7184e-06 | 1.1729e-08 | 0.00022958 | 7.1157e-06 | 0 | 0.00020523 | 0.00044366 | 4.875e-07 | 0 | 0.00027705 | 7.4912e-06 | 0 | 0.00094229 | 0.0012273 | 3.075e-07 | 0 | 4.742e-07 | 1.9253e-08 | 0 | 4.2433e-07 | 1.2253e-06 | 0 | 0 | 0.44864 | 0.01245 | 0 | 0.02895 | 0.49004 | transport, Tram, battery electric, 2030/CH U
| Tram, electric | 43m | 2040 | CH | None | pkm | BEV | None | None | 0 | 0.00033251 | 0.0093541 | 0.00032937 | 0 | 0.0024938 | 0.01251 | 0 | 0 | 0.00035925 | 1.0525e-05 | 0 | 0.0018131 | 0.0021829 | 1.7184e-06 | 1.1729e-08 | 0.00022958 | 7.1157e-06 | 0 | 0.00021967 | 0.00045809 | 4.875e-07 | 0 | 0.00027705 | 7.4912e-06 | 0 | 0.00098902 | 0.0012741 | 3.075e-07 | 0 | 4.742e-07 | 1.9253e-08 | 0 | 4.3423e-07 | 1.2352e-06 | 0 | 0 | 0.44864 | 0.01245 | 0 | 0.031721 | 0.49281 | transport, Tram, battery electric, 2040/CH U
| Tram, electric | 43m | 2050 | CH | None | pkm | BEV | None | None | 0 | 0.00033251 | 0.0093541 | 0.00032937 | 0 | 0.0027567 | 0.012773 | 0 | 0 | 0.00035925 | 1.0525e-05 | 0 | 0.0018524 | 0.0022222 | 1.7184e-06 | 1.1729e-08 | 0.00022958 | 7.1157e-06 | 0 | 0.00023414 | 0.00047256 | 4.875e-07 | 0 | 0.00027705 | 7.4912e-06 | 0 | 0.0010359 | 0.0013209 | 3.075e-07 | 0 | 4.742e-07 | 1.9253e-08 | 0 | 4.4419e-07 | 1.2451e-06 | 0 | 0 | 0.44864 | 0.01245 | 0 | 0.034496 | 0.49558 | transport, Tram, battery electric, 2050/CH U
| Moped, gasoline, <4kW, EURO-3 |  | 2006 | CH | EURO-3 | vkm | ICEV-p | None | None | 0.076159 | 0 | 0.012217 | 0.0095119 | 0.0043277 | 0.011663 | 0.11388 | 0 | 0 | 0.00028032 | 0.0005415 | 0.0003004 | 0.0026916 | 0.0038138 | 0.025595 | 0.0027516 | 0.00062619 | 0.00018914 | 0.00013387 | 0.00056826 | 0.029864 | 2.3696e-06 | 1.4456e-05 | 0.00010922 | 0.00037496 | 0.00018348 | 0.0012416 | 0.0019261 | 5.7005e-06 | 1.0369e-05 | 2.4028e-06 | 5.7073e-07 | 7.4613e-07 | 2.4241e-06 | 2.2213e-05 | 0 | 0 | 1.0705 | 0.17743 | 0.15224 | 0.17322 | 1.5734 | transport, Moped, gasoline, <4kW, EURO-3/CH U |  | 0.11011 | 239.4961
| Moped, gasoline, <4kW, EURO-4 |  | 2016 | CH | EURO-4 | vkm | ICEV-p | None | None | 0.072098 | 0 | 0.012096 | 0.0095119 | 0.004322 | 0.011649 | 0.10968 | 0 | 0 | 0.00027755 | 0.0005415 | 0.00030004 | 0.0026913 | 0.0038104 | 0.01259 | 0.0027516 | 0.00061999 | 0.00018914 | 0.00013371 | 0.00056727 | 0.016852 | 1.2376e-06 | 1.4456e-05 | 0.00010814 | 0.00037496 | 0.00018332 | 0.0012415 | 0.0019237 | 2.8944e-06 | 1.0369e-05 | 2.379e-06 | 5.7073e-07 | 7.4552e-07 | 2.4205e-06 | 1.9379e-05 | 0 | 0 | 1.0599 | 0.17743 | 0.15205 | 0.17301 | 1.5624 | transport, Moped, gasoline, <4kW, EURO-4/CH U |  | 0.10933 | 171.3988
| Moped, gasoline, <4kW, EURO-5 |  | 2020 | CH | EURO-5 | vkm | ICEV-p | None | None | 0.071377 | 0 | 0.011975 | 0.0095119 | 0.0043181 | 0.01164 | 0.10882 | 0 | 0 | 0.00027477 | 0.0005415 | 0.0002998 | 0.0026911 | 0.0038072 | 0.012465 | 0.0027516 | 0.00061379 | 0.00018914 | 0.0001336 | 0.00056661 | 0.016719 | 1.2252e-06 | 1.4456e-05 | 0.00010706 | 0.00037496 | 0.00018322 | 0.0012415 | 0.0019224 | 2.8654e-06 | 1.0369e-05 | 2.3552e-06 | 5.7073e-07 | 7.4512e-07 | 2.4181e-06 | 1.9323e-05 | 0 | 0 | 1.0493 | 0.17743 | 0.15193 | 0.17287 | 1.5515 | transport, Moped, gasoline, <4kW, EURO-5/CH U |  | 0.10852 | 170.1852
| Moped, gasoline, <4kW, EURO-5 |  | 2030 | CH | EURO-5 | vkm | ICEV-p | None | None | 0.070663 | 0 | 0.011855 | 0.0095119 | 0.0043124 | 0.013343 | 0.10969 | 0 | 0 | 0.00027202 | 0.0005415 | 0.00029943 | 0.0029973 | 0.0041102 | 0.01234 | 0.0027516 | 0.00060765 | 0.00018914 | 0.00013343 | 0.00066361 | 0.016685 | 1.213e-06 | 1.4456e-05 | 0.00010599 | 0.00037496 | 0.00018306 | 0.0015656 | 0.0022453 | 2.8368e-06 | 1.0369e-05 | 2.3316e-06 | 5.7073e-07 | 7.4451e-07 | 2.4945e-06 | 1.9347e-05 | 0 | 0 | 1.0388 | 0.17743 | 0.15174 | 0.19101 | 1.559 | transport, Moped, gasoline, <4kW, EURO-5, 2030/CH U |  | 0.10845 | 169.3823
| Moped, gasoline, <4kW, EURO-5 |  | 2040 | CH | EURO-5 | vkm | ICEV-p | None | None | 0.069957 | 0 | 0.011736 | 0.0095119 | 0.0043084 | 0.014512 | 0.11002 | 0 | 0 | 0.0002693 | 0.0005415 | 0.00029918 | 0.0032075 | 0.0043174 | 0.012216 | 0.0027516 | 0.00060158 | 0.00018914 | 0.00013332 | 0.00073017 | 0.016622 | 1.2008e-06 | 1.4456e-05 | 0.00010493 | 0.00037496 | 0.00018296 | 0.0017881 | 0.0024666 | 2.8084e-06 | 1.0369e-05 | 2.3083e-06 | 5.7073e-07 | 7.4409e-07 | 2.547e-06 | 1.9347e-05 | 0 | 0 | 1.0284 | 0.17743 | 0.15161 | 0.20346 | 1.5609 | transport, Moped, gasoline, <4kW, EURO-5, 2040/CH U |  | 0.10817 | 168.4902
| Moped, gasoline, <4kW, EURO-5 |  | 2050 | CH | EURO-5 | vkm | ICEV-p | None | None | 0.069257 | 0 | 0.011619 | 0.0095119 | 0.0043044 | 0.015698 | 0.11039 | 0 | 0 | 0.00026661 | 0.0005415 | 0.00029893 | 0.0034207 | 0.0045278 | 0.012094 | 0.0027516 | 0.00059556 | 0.00018914 | 0.0001332 | 0.00079773 | 0.016562 | 1.1888e-06 | 1.4456e-05 | 0.00010388 | 0.00037496 | 0.00018285 | 0.0020139 | 0.0026912 | 2.7803e-06 | 1.0369e-05 | 2.2852e-06 | 5.7073e-07 | 7.4366e-07 | 2.6002e-06 | 1.9349e-05 | 0 | 0 | 1.0181 | 0.17743 | 0.15148 | 0.2161 | 1.5631 | transport, Moped, gasoline, <4kW, EURO-5, 2050/CH U |  | 0.10789 | 167.6015
| Scooter, gasoline, <4kW, EURO-3 |  | 2006 | CH | EURO-5 | vkm | ICEV-p | None | None | 0 | 0 | 0 | 0 | 0 | 0 | 0 | 0 | 0 | 0 | 0 | 0 | 0 | 0 | 0 | 0 | 0 | 0 | 0 | 0 | 0 | 0 | 0 | 0 | 0 | 0 | 0 | 0 | 0 | 0 | 0 | 0 | 0 | 0 | 0 | 0 | 0 | 0 | 0 | 0 | 0 | 0 | transport, Scooter, gasoline, <4kW, EURO-3/CH U |  | 0.16551 | 257.8948
| Scooter, gasoline, <4kW, EURO-4 |  | 2016 | CH | EURO-4 | vkm | ICEV-p | None | None | 0.1129 | 0 | 0.01894 | 0.0095119 | 0.0044597 | 0.017348 | 0.16316 | 0 | 0 | 0.0004346 | 0.0005415 | 0.00030874 | 0.004015 | 0.0052999 | 0.019715 | 0.0046261 | 0.00097083 | 0.00018914 | 0.00013766 | 0.00084431 | 0.026483 | 1.9379e-06 | 2.4018e-05 | 0.00016934 | 0.00037496 | 0.00018701 | 0.0018526 | 0.0026099 | 4.5323e-06 | 1.7366e-05 | 3.7252e-06 | 5.7073e-07 | 7.601e-07 | 3.6033e-06 | 3.0558e-05 | 0 | 0 | 1.6596 | 0.17743 | 0.15657 | 0.25714 | 2.2508 | transport, Scooter, gasoline, <4kW, EURO-4/CH U |  | 0.15808 | 246.7331
| Scooter, gasoline, <4kW, EURO-5 |  | 2020 | CH | EURO-5 | vkm | ICEV-p | None | None | 0.11177 | 0 | 0.018751 | 0.0095119 | 0.0044549 | 0.017336 | 0.16182 | 0 | 0 | 0.00043026 | 0.0005415 | 0.00030844 | 0.0040148 | 0.005295 | 0.019518 | 0.0046261 | 0.00096113 | 0.00018914 | 0.00013753 | 0.00084348 | 0.026275 | 1.9186e-06 | 2.4018e-05 | 0.00016764 | 0.00037496 | 0.00018689 | 0.0018525 | 0.0026079 | 4.4869e-06 | 1.7366e-05 | 3.6879e-06 | 5.7073e-07 | 7.5959e-07 | 3.6002e-06 | 3.0472e-05 | 0 | 0 | 1.643 | 0.17743 | 0.15641 | 0.25697 | 2.2339 | transport, Scooter, gasoline, <4kW, EURO-5/CH U |  | 0.15683 | 244.8482
| Scooter, gasoline, <4kW, EURO-5 |  | 2030 | CH | EURO-5 | vkm | ICEV-p | None | None | 0.11065 | 0 | 0.018563 | 0.0095119 | 0.0044431 | 0.019264 | 0.16243 | 0 | 0 | 0.00042596 | 0.0005415 | 0.00030769 | 0.0043507 | 0.0056258 | 0.019323 | 0.0046261 | 0.00095151 | 0.00018914 | 0.00013719 | 0.00095497 | 0.026182 | 1.8994e-06 | 2.4018e-05 | 0.00016597 | 0.00037496 | 0.00018657 | 0.0022363 | 0.0029897 | 4.4421e-06 | 1.7366e-05 | 3.6511e-06 | 5.7073e-07 | 7.5834e-07 | 3.6537e-06 | 3.0442e-05 | 0 | 0 | 1.6266 | 0.17743 | 0.15602 | 0.27669 | 2.2368 | transport, Scooter, gasoline, <4kW, EURO-5, 2030/CH U |  | 0.15634 | 243.2027
| Scooter, gasoline, <4kW, EURO-5 |  | 2040 | CH | EURO-5 | vkm | ICEV-p | None | None | 0.10954 | 0 | 0.018378 | 0.0095119 | 0.0044342 | 0.020503 | 0.16237 | 0 | 0 | 0.0004217 | 0.0005415 | 0.00030713 | 0.0045636 | 0.0058339 | 0.01913 | 0.0046261 | 0.000942 | 0.00018914 | 0.00013693 | 0.001027 | 0.026051 | 1.8804e-06 | 2.4018e-05 | 0.00016431 | 0.00037496 | 0.00018633 | 0.0024871 | 0.0032386 | 4.3976e-06 | 1.7366e-05 | 3.6145e-06 | 5.7073e-07 | 7.574e-07 | 3.6796e-06 | 3.0386e-05 | 0 | 0 | 1.6103 | 0.17743 | 0.15573 | 0.28914 | 2.2327 | transport, Scooter, gasoline, <4kW, EURO-5, 2040/CH U |  | 0.1556 | 241.4846
| Scooter, gasoline, <4kW, EURO-5 |  | 2050 | CH | EURO-5 | vkm | ICEV-p | None | None | 0.10845 | 0 | 0.018194 | 0.0095119 | 0.0044252 | 0.021741 | 0.16232 | 0 | 0 | 0.00041748 | 0.0005415 | 0.00030657 | 0.0047765 | 0.006042 | 0.018938 | 0.0046261 | 0.00093258 | 0.00018914 | 0.00013667 | 0.001099 | 0.025922 | 1.8616e-06 | 2.4018e-05 | 0.00016266 | 0.00037496 | 0.00018609 | 0.0027378 | 0.0034874 | 4.3537e-06 | 1.7366e-05 | 3.5784e-06 | 5.7073e-07 | 7.5645e-07 | 3.7054e-06 | 3.0331e-05 | 0 | 0 | 1.5942 | 0.17743 | 0.15544 | 0.3016 | 2.2287 | transport, Scooter, gasoline, <4kW, EURO-5, 2050/CH U |  | 0.15485 | 239.7551
| Scooter, gasoline, 4-11kW, EURO-3 |  | 2006 | CH | EURO-5 | vkm | ICEV-p | None | None | 0 | 0 | 0 | 0 | 0 | 0 | 0 | 0 | 0 | 0 | 0 | 0 | 0 | 0 | 0 | 0 | 0 | 0 | 0 | 0 | 0 | 0 | 0 | 0 | 0 | 0 | 0 | 0 | 0 | 0 | 0 | 0 | 0 | 0 | 0 | 0 | 0 | 0 | 0 | 0 | 0 | 0 | transport, Scooter, gasoline, 4-11kW, EURO-3/CH U |  | 0.13601 | 182.6653
| Scooter, gasoline, 4-11kW, EURO-4 |  | 2016 | CH | EURO-4 | vkm | ICEV-p | None | None | 0.09129 | 0 | 0.013399 | 0.0095119 | 0.0046375 | 0.020729 | 0.13957 | 0 | 0 | 0.00032817 | 0.0005415 | 0.00031998 | 0.0048018 | 0.0059915 | 0.0094628 | 0.0046261 | 0.00065465 | 0.00018914 | 0.00014277 | 0.0010091 | 0.016085 | 1.003e-06 | 2.4018e-05 | 0.00012453 | 0.00037496 | 0.00019178 | 0.0022156 | 0.0029319 | 2.2667e-06 | 1.7366e-05 | 2.5769e-06 | 5.7073e-07 | 7.7892e-07 | 4.3071e-06 | 2.7867e-05 | 0 | 0 | 1.3326 | 0.17743 | 0.16239 | 0.30704 | 1.9795 | transport, Scooter, gasoline, 4-11kW, EURO-4/CH U |  | 0.13499 | 181.4333
| Scooter, gasoline, 4-11kW, EURO-5 |  | 2020 | CH | EURO-5 | vkm | ICEV-p | None | None | 0.090377 | 0 | 0.013265 | 0.0095119 | 0.0046312 | 0.020716 | 0.1385 | 0 | 0 | 0.00032489 | 0.0005415 | 0.00031958 | 0.0048016 | 0.0059875 | 0.0093682 | 0.0046261 | 0.0006481 | 0.00018914 | 0.00014259 | 0.0010082 | 0.015982 | 9.9294e-07 | 2.4018e-05 | 0.00012328 | 0.00037496 | 0.00019161 | 0.0022155 | 0.0029304 | 2.2441e-06 | 1.7366e-05 | 2.5512e-06 | 5.7073e-07 | 7.7825e-07 | 4.3037e-06 | 2.7814e-05 | 0 | 0 | 1.3193 | 0.17743 | 0.16218 | 0.30684 | 1.9658 | transport, Scooter, gasoline, 4-11kW, EURO-5/CH U |  | 0.13399 | 180.2424
| Scooter, gasoline, 4-11kW, EURO-5 |  | 2030 | CH | EURO-5 | vkm | ICEV-p | None | None | 0.089473 | 0 | 0.013132 | 0.0095119 | 0.004617 | 0.022892 | 0.13963 | 0 | 0 | 0.00032164 | 0.0005415 | 0.00031869 | 0.0051839 | 0.0063657 | 0.0092745 | 0.0046261 | 0.00064162 | 0.00018914 | 0.00014218 | 0.0011335 | 0.016007 | 9.8301e-07 | 2.4018e-05 | 0.00012205 | 0.00037496 | 0.00019123 | 0.0026437 | 0.003357 | 2.2216e-06 | 1.7366e-05 | 2.5257e-06 | 5.7073e-07 | 7.7676e-07 | 4.3739e-06 | 2.7835e-05 | 0 | 0 | 1.3061 | 0.17743 | 0.16172 | 0.32935 | 1.9746 | transport, Scooter, gasoline, 4-11kW, EURO-5, 2030/CH U |  | 0.13387 | 179.3831
| Scooter, gasoline, 4-11kW, EURO-5 |  | 2040 | CH | EURO-5 | vkm | ICEV-p | None | None | 0.088578 | 0 | 0.013001 | 0.0095119 | 0.0046061 | 0.024287 | 0.13998 | 0 | 0 | 0.00031843 | 0.0005415 | 0.000318 | 0.0054256 | 0.0066036 | 0.0091818 | 0.0046261 | 0.00063521 | 0.00018914 | 0.00014187 | 0.0012143 | 0.015988 | 9.7318e-07 | 2.4018e-05 | 0.00012083 | 0.00037496 | 0.00019094 | 0.0029232 | 0.0036349 | 2.1994e-06 | 1.7366e-05 | 2.5004e-06 | 5.7073e-07 | 7.756e-07 | 4.4089e-06 | 2.7822e-05 | 0 | 0 | 1.293 | 0.17743 | 0.16136 | 0.34352 | 1.9754 | transport, Scooter, gasoline, 4-11kW, EURO-5, 2040/CH U |  | 0.13344 | 178.3769
| Scooter, gasoline, 4-11kW, EURO-5 |  | 2050 | CH | EURO-5 | vkm | ICEV-p | None | None | 0.087693 | 0 | 0.012871 | 0.0095119 | 0.0045997 | 0.02585 | 0.14053 | 0 | 0 | 0.00031524 | 0.0005415 | 0.00031759 | 0.0057067 | 0.0068811 | 0.00909 | 0.0046261 | 0.00062886 | 0.00018914 | 0.00014169 | 0.0013034 | 0.015979 | 9.6345e-07 | 2.4018e-05 | 0.00011962 | 0.00037496 | 0.00019077 | 0.0032207 | 0.0039311 | 2.1774e-06 | 1.7366e-05 | 2.4754e-06 | 5.7073e-07 | 7.7492e-07 | 4.4791e-06 | 2.7844e-05 | 0 | 0 | 1.2801 | 0.17743 | 0.16115 | 0.36018 | 1.9789 | transport, Scooter, gasoline, 4-11kW, EURO-5, 2050/CH U |  | 0.13314 | 177.6027
| Scooter, battery electric, <4kW |  | 2020 | CH | None | vkm | BEV | NMC | None | 0 | 0 | 0.0042305 | 0.012307 | 0.0045 | 0.046961 | 0.067998 | 0 | 0 | 0.00044777 | 0.00047222 | 0.00031129 | 0.052329 | 0.05356 | 0 | 0.0023145 | 0.00013122 | 0.00015439 | 0.00013882 | 0.0044018 | 0.0071408 | 0 | 1.2285e-05 | 0.00029984 | 0.00037507 | 0.00018809 | 0.013166 | 0.014041 | 0 | 8.75e-06 | 3.7806e-07 | 7.4642e-07 | 7.6437e-07 | 1.2613e-05 | 2.3252e-05 | 0 | 0 | 0.19784 | 0.17647 | 0.15789 | 0.67741 | 1.2096 | transport, Scooter, battery electric, <4kW/CH U |  | 0.062149 | 152.509
| Scooter, battery electric, <4kW |  | 2030 | CH | None | vkm | BEV | NMC | None | 0 | 0 | 0.0042305 | 0.012307 | 0.0045009 | 0.04752 | 0.068558 | 0 | 0 | 0.00044777 | 0.00047222 | 0.00031135 | 0.048128 | 0.04936 | 0 | 0.0023145 | 0.00013122 | 0.00015439 | 0.00013885 | 0.0041911 | 0.0069301 | 0 | 1.2285e-05 | 0.00029984 | 0.00037507 | 0.00018812 | 0.01276 | 0.013635 | 0 | 8.75e-06 | 3.7806e-07 | 7.4642e-07 | 7.6446e-07 | 1.1896e-05 | 2.2535e-05 | 0 | 0 | 0.19784 | 0.17647 | 0.15791 | 0.67171 | 1.2039 | transport, Scooter, battery electric, <4kW, 2030/CH U |  | 0.061962 | 144.585
| Scooter, battery electric, <4kW |  | 2040 | CH | None | vkm | BEV | NMC | None | 0 | 0 | 0.0042305 | 0.012307 | 0.0045011 | 0.047992 | 0.06903 | 0 | 0 | 0.00044777 | 0.00047222 | 0.00031136 | 0.045525 | 0.046756 | 0 | 0.0023145 | 0.00013122 | 0.00015439 | 0.00013885 | 0.0040665 | 0.0068055 | 0 | 1.2285e-05 | 0.00029984 | 0.00037507 | 0.00018813 | 0.012529 | 0.013404 | 0 | 8.75e-06 | 3.7806e-07 | 7.4642e-07 | 7.6449e-07 | 1.1453e-05 | 2.2092e-05 | 0 | 0 | 0.19784 | 0.17647 | 0.15792 | 0.66945 | 1.2017 | transport, Scooter, battery electric, <4kW, 2040/CH U |  | 0.061895 | 139.6487
| Scooter, battery electric, <4kW |  | 2050 | CH | None | vkm | BEV | NMC | None | 0 | 0 | 0.0042305 | 0.012307 | 0.0045034 | 0.048269 | 0.06931 | 0 | 0 | 0.00044777 | 0.00047222 | 0.0003115 | 0.042528 | 0.043759 | 0 | 0.0023145 | 0.00013122 | 0.00015439 | 0.00013892 | 0.0039105 | 0.0066496 | 0 | 1.2285e-05 | 0.00029984 | 0.00037507 | 0.00018819 | 0.012218 | 0.013094 | 0 | 8.75e-06 | 3.7806e-07 | 7.4642e-07 | 7.6472e-07 | 1.094e-05 | 2.1579e-05 | 0 | 0 | 0.19784 | 0.17647 | 0.158 | 0.66415 | 1.1965 | transport, Scooter, battery electric, <4kW, 2050/CH U |  | 0.061719 | 134.0341
| Scooter, battery electric, 4-11kW |  | 2020 | CH | None | vkm | BEV | NMC | None | 0 | 0 | 0.0060053 | 0.012307 | 0.0046388 | 0.065221 | 0.088172 | 0 | 0 | 0.00063562 | 0.00047222 | 0.00032006 | 0.075856 | 0.077284 | 0 | 0.0023145 | 0.00018628 | 0.00015439 | 0.00014281 | 0.00626 | 0.009058 | 0 | 1.2285e-05 | 0.00042562 | 0.00037507 | 0.00019182 | 0.018897 | 0.019902 | 0 | 8.75e-06 | 5.3667e-07 | 7.4642e-07 | 7.7906e-07 | 1.7332e-05 | 2.8144e-05 | 0 | 0 | 0.28083 | 0.17647 | 0.16243 | 0.94146 | 1.5612 | transport, Scooter, battery electric, 4-11kW/CH U |  | 0.077684 | 200.992
| Scooter, battery electric, 4-11kW |  | 2030 | CH | None | vkm | BEV | NMC | None | 0 | 0 | 0.0060053 | 0.012307 | 0.0046422 | 0.065032 | 0.087986 | 0 | 0 | 0.00063562 | 0.00047222 | 0.00032027 | 0.069371 | 0.070799 | 0 | 0.0023145 | 0.00018628 | 0.00015439 | 0.00014291 | 0.0058854 | 0.0086835 | 0 | 1.2285e-05 | 0.00042562 | 0.00037507 | 0.00019191 | 0.018093 | 0.019098 | 0 | 8.75e-06 | 5.3667e-07 | 7.4642e-07 | 7.7941e-07 | 1.6209e-05 | 2.7021e-05 | 0 | 0 | 0.28083 | 0.17647 | 0.16254 | 0.92194 | 1.5418 | transport, Scooter, battery electric, 4-11kW, 2030/CH U |  | 0.076972 | 188.8697
| Scooter, battery electric, 4-11kW |  | 2040 | CH | None | vkm | BEV | NMC | None | 0 | 0 | 0.0060053 | 0.012307 | 0.0046434 | 0.065003 | 0.087958 | 0 | 0 | 0.00063562 | 0.00047222 | 0.00032035 | 0.065244 | 0.066672 | 0 | 0.0023145 | 0.00018628 | 0.00015439 | 0.00014294 | 0.0056513 | 0.0084495 | 0 | 1.2285e-05 | 0.00042562 | 0.00037507 | 0.00019194 | 0.017597 | 0.018602 | 0 | 8.75e-06 | 5.3667e-07 | 7.4642e-07 | 7.7954e-07 | 1.5495e-05 | 2.6308e-05 | 0 | 0 | 0.28083 | 0.17647 | 0.16258 | 0.91044 | 1.5303 | transport, Scooter, battery electric, 4-11kW, 2040/CH U |  | 0.07655 | 181.1236
| Scooter, battery electric, 4-11kW |  | 2050 | CH | None | vkm | BEV | NMC | None | 0 | 0 | 0.0060053 | 0.012307 | 0.0046422 | 0.064048 | 0.087002 | 0 | 0 | 0.00063562 | 0.00047222 | 0.00032028 | 0.059305 | 0.060733 | 0 | 0.0023145 | 0.00018628 | 0.00015439 | 0.00014291 | 0.0052713 | 0.0080694 | 0 | 1.2285e-05 | 0.00042562 | 0.00037507 | 0.00019191 | 0.016731 | 0.017736 | 0 | 8.75e-06 | 5.3667e-07 | 7.4642e-07 | 7.7942e-07 | 1.4452e-05 | 2.5264e-05 | 0 | 0 | 0.28083 | 0.17647 | 0.16255 | 0.88454 | 1.5044 | transport, Scooter, battery electric, 4-11kW, 2050/CH U |  | 0.075563 | 170.0622
| Scooter, battery electric, <4kW |  | 2020 | CH | None | vkm | BEV | LFP | None | 0 | 0 | 0.0042305 | 0.012307 | 0.0045681 | 0.058798 | 0.079903 | 0 | 0 | 0.00044777 | 0.00047222 | 0.00031559 | 0.036415 | 0.037651 | 0 | 0.0023145 | 0.00013122 | 0.00015439 | 0.00014078 | 0.0044454 | 0.0071863 | 0 | 1.2285e-05 | 0.00029984 | 0.00037507 | 0.00018992 | 0.015198 | 0.016075 | 0 | 8.75e-06 | 3.7806e-07 | 7.4642e-07 | 7.7157e-07 | 1.0952e-05 | 2.1598e-05 | 0 | 0 | 0.19784 | 0.17647 | 0.16011 | 0.79945 | 1.3339 | transport, Scooter, battery electric, <4kW, LFP battery/CH U |  | 0.073349 | 184.7124
| Scooter, battery electric, <4kW |  | 2030 | CH | None | vkm | BEV | LFP | None | 0 | 0 | 0.0042305 | 0.012307 | 0.0046192 | 0.064497 | 0.085654 | 0 | 0 | 0.00044777 | 0.00047222 | 0.00031882 | 0.038714 | 0.039953 | 0 | 0.0023145 | 0.00013122 | 0.00015439 | 0.00014225 | 0.0048788 | 0.0076212 | 0 | 1.2285e-05 | 0.00029984 | 0.00037507 | 0.00019129 | 0.016578 | 0.017456 | 0 | 8.75e-06 | 3.7806e-07 | 7.4642e-07 | 7.7699e-07 | 1.1545e-05 | 2.2196e-05 | 0 | 0 | 0.19784 | 0.17647 | 0.16179 | 0.86824 | 1.4043 | transport, Scooter, battery electric, <4kW, LFP battery, 2030/CH U |  | 0.076783 | 194.4559
| Scooter, battery electric, <4kW |  | 2040 | CH | None | vkm | BEV | LFP | None | 0 | 0 | 0.0042305 | 0.012307 | 0.0046441 | 0.065441 | 0.086622 | 0 | 0 | 0.00044777 | 0.00047222 | 0.0003204 | 0.038331 | 0.039571 | 0 | 0.0023145 | 0.00013122 | 0.00015439 | 0.00014296 | 0.004889 | 0.0076322 | 0 | 1.2285e-05 | 0.00029984 | 0.00037507 | 0.00019196 | 0.016609 | 0.017488 | 0 | 8.75e-06 | 3.7806e-07 | 7.4642e-07 | 7.7962e-07 | 1.1476e-05 | 2.2131e-05 | 0 | 0 | 0.19784 | 0.17647 | 0.16261 | 0.87553 | 1.4124 | transport, Scooter, battery electric, <4kW, LFP battery, 2040/CH U |  | 0.076949 | 191.6239
| Scooter, battery electric, <4kW |  | 2050 | CH | None | vkm | BEV | LFP | None | 0 | 0 | 0.0042305 | 0.012307 | 0.0046454 | 0.061967 | 0.08315 | 0 | 0 | 0.00044777 | 0.00047222 | 0.00032048 | 0.034999 | 0.036239 | 0 | 0.0023145 | 0.00013122 | 0.00015439 | 0.000143 | 0.0044688 | 0.007212 | 0 | 1.2285e-05 | 0.00029984 | 0.00037507 | 0.00019199 | 0.015273 | 0.016153 | 0 | 8.75e-06 | 3.7806e-07 | 7.4642e-07 | 7.7976e-07 | 1.0689e-05 | 2.1343e-05 | 0 | 0 | 0.19784 | 0.17647 | 0.16265 | 0.82312 | 1.3601 | transport, Scooter, battery electric, <4kW, LFP battery, 2050/CH U |  | 0.073808 | 174.3762
| Scooter, battery electric, 4-11kW |  | 2020 | CH | None | vkm | BEV | LFP | None | 0 | 0 | 0.0060053 | 0.014768 | 0.0047365 | 0.068504 | 0.094014 | 0 | 0 | 0.00063562 | 0.00056666 | 0.00032623 | 0.044186 | 0.045715 | 0 | 0.0023145 | 0.00018628 | 0.00018527 | 0.00014561 | 0.0052688 | 0.0081005 | 0 | 1.2285e-05 | 0.00042562 | 0.00045009 | 0.00019443 | 0.018178 | 0.01926 | 0 | 8.75e-06 | 5.3667e-07 | 8.957e-07 | 7.894e-07 | 1.2457e-05 | 2.3428e-05 | 0 | 0 | 0.28083 | 0.21177 | 0.16563 | 0.93047 | 1.5887 | transport, Scooter, battery electric, 4-11kW, LFP battery/CH U |  | 0.085098 | 216.7672
| Scooter, battery electric, 4-11kW |  | 2030 | CH | None | vkm | BEV | LFP | None | 0 | 0 | 0.0060053 | 0.014768 | 0.0048108 | 0.073982 | 0.099566 | 0 | 0 | 0.00063562 | 0.00056666 | 0.00033093 | 0.046563 | 0.048096 | 0 | 0.0023145 | 0.00018628 | 0.00018527 | 0.00014775 | 0.0056999 | 0.0085338 | 0 | 1.2285e-05 | 0.00042562 | 0.00045009 | 0.00019643 | 0.019541 | 0.020625 | 0 | 8.75e-06 | 5.3667e-07 | 8.957e-07 | 7.9727e-07 | 1.3073e-05 | 2.4053e-05 | 0 | 0 | 0.28083 | 0.21177 | 0.16807 | 0.9977 | 1.6584 | transport, Scooter, battery electric, 4-11kW, LFP battery, 2030/CH U |  | 0.08857 | 227.3203
| Scooter, battery electric, 4-11kW |  | 2040 | CH | None | vkm | BEV | LFP | None | 0 | 0 | 0.0060053 | 0.014768 | 0.0048456 | 0.074107 | 0.099726 | 0 | 0 | 0.00063562 | 0.00056666 | 0.00033313 | 0.045784 | 0.047319 | 0 | 0.0023145 | 0.00018628 | 0.00018527 | 0.00014875 | 0.0056432 | 0.0084781 | 0 | 1.2285e-05 | 0.00042562 | 0.00045009 | 0.00019736 | 0.019354 | 0.020439 | 0 | 8.75e-06 | 5.3667e-07 | 8.957e-07 | 8.0095e-07 | 1.2911e-05 | 2.3895e-05 | 0 | 0 | 0.28083 | 0.21177 | 0.16921 | 0.99487 | 1.6567 | transport, Scooter, battery electric, 4-11kW, LFP battery, 2040/CH U |  | 0.088256 | 222.8294
| Scooter, battery electric, 4-11kW |  | 2050 | CH | None | vkm | BEV | LFP | None | 0 | 0 | 0.0060053 | 0.014768 | 0.004834 | 0.067917 | 0.093524 | 0 | 0 | 0.00063562 | 0.00056666 | 0.00033239 | 0.040796 | 0.042331 | 0 | 0.0023145 | 0.00018628 | 0.00018527 | 0.00014842 | 0.0049714 | 0.0078059 | 0 | 1.2285e-05 | 0.00042562 | 0.00045009 | 0.00019705 | 0.017216 | 0.018301 | 0 | 8.75e-06 | 5.3667e-07 | 8.957e-07 | 7.9972e-07 | 1.172e-05 | 2.2703e-05 | 0 | 0 | 0.28083 | 0.21177 | 0.16883 | 0.90669 | 1.5681 | transport, Scooter, battery electric, 4-11kW, LFP battery, 2050/CH U |  | 0.083188 | 197.6971
| Scooter, battery electric, <4kW |  | 2020 | CH | None | vkm | BEV | NCA | None | 0 | 0 | 0.0042305 | 0.012307 | 0.0044911 | 0.042068 | 0.063096 | 0 | 0 | 0.00044777 | 0.00047222 | 0.00031073 | 0.028905 | 0.030136 | 0 | 0.0023145 | 0.00013122 | 0.00015439 | 0.00013857 | 0.0030757 | 0.0058144 | 0 | 1.2285e-05 | 0.00029984 | 0.00037507 | 0.00018786 | 0.010574 | 0.011449 | 0 | 8.75e-06 | 3.7806e-07 | 7.4642e-07 | 7.6343e-07 | 9.2606e-06 | 1.9899e-05 | 0 | 0 | 0.19784 | 0.17647 | 0.15759 | 0.58399 | 1.1159 | transport, Scooter, battery electric, <4kW, NCA battery/CH U |  | 0.061868 | 143.0576
| Scooter, battery electric, <4kW |  | 2030 | CH | None | vkm | BEV | NCA | None | 0 | 0 | 0.0042305 | 0.012307 | 0.0045009 | 0.045496 | 0.066534 | 0 | 0 | 0.00044777 | 0.00047222 | 0.00031135 | 0.029513 | 0.030744 | 0 | 0.0023145 | 0.00013122 | 0.00015439 | 0.00013885 | 0.0032716 | 0.0060106 | 0 | 1.2285e-05 | 0.00029984 | 0.00037507 | 0.00018812 | 0.011217 | 0.012093 | 0 | 8.75e-06 | 3.7806e-07 | 7.4642e-07 | 7.6446e-07 | 9.4255e-06 | 2.0064e-05 | 0 | 0 | 0.19784 | 0.17647 | 0.15791 | 0.62073 | 1.153 | transport, Scooter, battery electric, <4kW, NCA battery, 2030/CH U |  | 0.063373 | 143.9983
| Scooter, battery electric, <4kW |  | 2040 | CH | None | vkm | BEV | NCA | None | 0 | 0 | 0.0042305 | 0.012307 | 0.0045011 | 0.046497 | 0.067535 | 0 | 0 | 0.00044777 | 0.00047222 | 0.00031136 | 0.028715 | 0.029947 | 0 | 0.0023145 | 0.00013122 | 0.00015439 | 0.00013885 | 0.0032525 | 0.0059915 | 0 | 1.2285e-05 | 0.00029984 | 0.00037507 | 0.00018813 | 0.011196 | 0.012071 | 0 | 8.75e-06 | 3.7806e-07 | 7.4642e-07 | 7.6449e-07 | 9.2301e-06 | 1.9869e-05 | 0 | 0 | 0.19784 | 0.17647 | 0.15792 | 0.62688 | 1.1591 | transport, Scooter, battery electric, <4kW, NCA battery, 2040/CH U |  | 0.063318 | 139.2017
| Scooter, battery electric, <4kW |  | 2050 | CH | None | vkm | BEV | NCA | None | 0 | 0 | 0.0042305 | 0.012307 | 0.0045034 | 0.047333 | 0.068374 | 0 | 0 | 0.00044777 | 0.00047222 | 0.0003115 | 0.027758 | 0.028989 | 0 | 0.0023145 | 0.00013122 | 0.00015439 | 0.00013892 | 0.0032139 | 0.005953 | 0 | 1.2285e-05 | 0.00029984 | 0.00037507 | 0.00018819 | 0.011114 | 0.011989 | 0 | 8.75e-06 | 3.7806e-07 | 7.4642e-07 | 7.6472e-07 | 8.9957e-06 | 1.9635e-05 | 0 | 0 | 0.19784 | 0.17647 | 0.158 | 0.63068 | 1.163 | transport, Scooter, battery electric, <4kW, NCA battery, 2050/CH U |  | 0.063141 | 133.7353
| Scooter, battery electric, 4-11kW |  | 2020 | CH | None | vkm | BEV | NCA | None | 0 | 0 | 0.0060053 | 0.012307 | 0.0046261 | 0.048501 | 0.071439 | 0 | 0 | 0.00063562 | 0.00047222 | 0.00031926 | 0.035206 | 0.036633 | 0 | 0.0023145 | 0.00018628 | 0.00015439 | 0.00014244 | 0.0036311 | 0.0064287 | 0 | 1.2285e-05 | 0.00042562 | 0.00037507 | 0.00019148 | 0.012649 | 0.013654 | 0 | 8.75e-06 | 5.3667e-07 | 7.4642e-07 | 7.7771e-07 | 1.0435e-05 | 2.1245e-05 | 0 | 0 | 0.28083 | 0.17647 | 0.16202 | 0.67286 | 1.2922 | transport, Scooter, battery electric, 4-11kW, NCA battery/CH U |  | 0.069419 | 164.9542
| Scooter, battery electric, 4-11kW |  | 2030 | CH | None | vkm | BEV | NCA | None | 0 | 0 | 0.0060053 | 0.012307 | 0.0046422 | 0.05126 | 0.074214 | 0 | 0 | 0.00063562 | 0.00047222 | 0.00032027 | 0.035609 | 0.037037 | 0 | 0.0023145 | 0.00018628 | 0.00015439 | 0.00014291 | 0.0037823 | 0.0065805 | 0 | 1.2285e-05 | 0.00042562 | 0.00037507 | 0.00019191 | 0.013146 | 0.014151 | 0 | 8.75e-06 | 5.3667e-07 | 7.4642e-07 | 7.7941e-07 | 1.0549e-05 | 2.1362e-05 | 0 | 0 | 0.28083 | 0.17647 | 0.16254 | 0.70209 | 1.3219 | transport, Scooter, battery electric, 4-11kW, NCA battery, 2030/CH U |  | 0.070612 | 165.3191
| Scooter, battery electric, 4-11kW |  | 2040 | CH | None | vkm | BEV | NCA | None | 0 | 0 | 0.0060053 | 0.012307 | 0.0046434 | 0.051532 | 0.074487 | 0 | 0 | 0.00063562 | 0.00047222 | 0.00032035 | 0.03441 | 0.035838 | 0 | 0.0023145 | 0.00018628 | 0.00015439 | 0.00014294 | 0.0037005 | 0.0064986 | 0 | 1.2285e-05 | 0.00042562 | 0.00037507 | 0.00019194 | 0.012928 | 0.013932 | 0 | 8.75e-06 | 5.3667e-07 | 7.4642e-07 | 7.7954e-07 | 1.0253e-05 | 2.1065e-05 | 0 | 0 | 0.28083 | 0.17647 | 0.16258 | 0.69919 | 1.3191 | transport, Scooter, battery electric, 4-11kW, NCA battery, 2040/CH U |  | 0.070113 | 158.9487
| Scooter, battery electric, 4-11kW |  | 2050 | CH | None | vkm | BEV | NCA | None | 0 | 0 | 0.0060053 | 0.012307 | 0.0046422 | 0.05115 | 0.074105 | 0 | 0 | 0.00063562 | 0.00047222 | 0.00032028 | 0.032595 | 0.034024 | 0 | 0.0023145 | 0.00018628 | 0.00015439 | 0.00014291 | 0.0035423 | 0.0063404 | 0 | 1.2285e-05 | 0.00042562 | 0.00037507 | 0.00019191 | 0.012479 | 0.013484 | 0 | 8.75e-06 | 5.3667e-07 | 7.4642e-07 | 7.7942e-07 | 9.8011e-06 | 2.0614e-05 | 0 | 0 | 0.28083 | 0.17647 | 0.16255 | 0.68695 | 1.3068 | transport, Scooter, battery electric, 4-11kW, NCA battery, 2050/CH U |  | 0.069086 | 149.8484
| Scooter, battery electric, <4kW |  | 2020 | CH | None | vkm | BEV | NMC | label-certified electricity | 0 | 0 | 0.00082069 | 0.012307 | 0.0045 | 0.046961 | 0.064588 | 0 | 0 | 0.00046781 | 0.00047222 | 0.00031129 | 0.052329 | 0.05358 | 0 | 0.0023145 | 8.2547e-05 | 0.00015439 | 0.00013882 | 0.0044018 | 0.0070921 | 0 | 1.2285e-05 | 0.00030935 | 0.00037507 | 0.00018809 | 0.013166 | 0.01405 | 0 | 8.75e-06 | 7.3087e-07 | 7.4642e-07 | 7.6437e-07 | 1.2613e-05 | 2.3605e-05 | 0 | 0 | 0.0081767 | 0.17647 | 0.15789 | 0.67741 | 1.0199 | transport, Scooter, battery electric, <4kW, label-certified electricity/CH U |  | 0.057098 | 143.1015
| Scooter, battery electric, <4kW |  | 2030 | CH | None | vkm | BEV | NMC | label-certified electricity | 0 | 0 | 0.00082069 | 0.012307 | 0.0045009 | 0.04752 | 0.065148 | 0 | 0 | 0.00046781 | 0.00047222 | 0.00031135 | 0.048128 | 0.04938 | 0 | 0.0023145 | 8.2547e-05 | 0.00015439 | 0.00013885 | 0.0041911 | 0.0068815 | 0 | 1.2285e-05 | 0.00030935 | 0.00037507 | 0.00018812 | 0.01276 | 0.013644 | 0 | 8.75e-06 | 7.3087e-07 | 7.4642e-07 | 7.6446e-07 | 1.1896e-05 | 2.2888e-05 | 0 | 0 | 0.0081767 | 0.17647 | 0.15791 | 0.67171 | 1.0143 | transport, Scooter, battery electric, <4kW, 2030, label-certified electricity/CH U |  | 0.05691 | 135.1775
| Scooter, battery electric, <4kW |  | 2040 | CH | None | vkm | BEV | NMC | label-certified electricity | 0 | 0 | 0.00082069 | 0.012307 | 0.0045011 | 0.047992 | 0.065621 | 0 | 0 | 0.00046781 | 0.00047222 | 0.00031136 | 0.045525 | 0.046776 | 0 | 0.0023145 | 8.2547e-05 | 0.00015439 | 0.00013885 | 0.0040665 | 0.0067568 | 0 | 1.2285e-05 | 0.00030935 | 0.00037507 | 0.00018813 | 0.012529 | 0.013414 | 0 | 8.75e-06 | 7.3087e-07 | 7.4642e-07 | 7.6449e-07 | 1.1453e-05 | 2.2445e-05 | 0 | 0 | 0.0081767 | 0.17647 | 0.15792 | 0.66945 | 1.012 | transport, Scooter, battery electric, <4kW, 2040, label-certified electricity/CH U |  | 0.056844 | 130.2412
| Scooter, battery electric, <4kW |  | 2050 | CH | None | vkm | BEV | NMC | label-certified electricity | 0 | 0 | 0.00082069 | 0.012307 | 0.0045034 | 0.048269 | 0.0659 | 0 | 0 | 0.00046781 | 0.00047222 | 0.0003115 | 0.042528 | 0.043779 | 0 | 0.0023145 | 8.2547e-05 | 0.00015439 | 0.00013892 | 0.0039105 | 0.0066009 | 0 | 1.2285e-05 | 0.00030935 | 0.00037507 | 0.00018819 | 0.012218 | 0.013103 | 0 | 8.75e-06 | 7.3087e-07 | 7.4642e-07 | 7.6472e-07 | 1.094e-05 | 2.1932e-05 | 0 | 0 | 0.0081767 | 0.17647 | 0.158 | 0.66415 | 1.0068 | transport, Scooter, battery electric, <4kW, 2050, label-certified electricity/CH U |  | 0.056668 | 124.6266
| Scooter, battery electric, 4-11kW |  | 2020 | CH | None | vkm | BEV | NMC | label-certified electricity | 0 | 0 | 0.001165 | 0.012307 | 0.0046388 | 0.065221 | 0.083331 | 0 | 0 | 0.00066406 | 0.00047222 | 0.00032006 | 0.075856 | 0.077312 | 0 | 0.0023145 | 0.00011718 | 0.00015439 | 0.00014281 | 0.00626 | 0.0089889 | 0 | 1.2285e-05 | 0.00043913 | 0.00037507 | 0.00019182 | 0.018897 | 0.019915 | 0 | 8.75e-06 | 1.0375e-06 | 7.4642e-07 | 7.7906e-07 | 1.7332e-05 | 2.8645e-05 | 0 | 0 | 0.011607 | 0.17647 | 0.16243 | 0.94146 | 1.292 | transport, Scooter, battery electric, 4-11kW, label-certified electricity/CH U |  | 0.070513 | 187.6364
| Scooter, battery electric, 4-11kW |  | 2030 | CH | None | vkm | BEV | NMC | label-certified electricity | 0 | 0 | 0.001165 | 0.012307 | 0.0046422 | 0.065032 | 0.083145 | 0 | 0 | 0.00066406 | 0.00047222 | 0.00032027 | 0.069371 | 0.070827 | 0 | 0.0023145 | 0.00011718 | 0.00015439 | 0.00014291 | 0.0058854 | 0.0086144 | 0 | 1.2285e-05 | 0.00043913 | 0.00037507 | 0.00019191 | 0.018093 | 0.019111 | 0 | 8.75e-06 | 1.0375e-06 | 7.4642e-07 | 7.7941e-07 | 1.6209e-05 | 2.7522e-05 | 0 | 0 | 0.011607 | 0.17647 | 0.16254 | 0.92194 | 1.2726 | transport, Scooter, battery electric, 4-11kW, 2030, label-certified electricity/CH U |  | 0.069801 | 175.5142
| Scooter, battery electric, 4-11kW |  | 2040 | CH | None | vkm | BEV | NMC | label-certified electricity | 0 | 0 | 0.001165 | 0.012307 | 0.0046434 | 0.065003 | 0.083118 | 0 | 0 | 0.00066406 | 0.00047222 | 0.00032035 | 0.065244 | 0.066701 | 0 | 0.0023145 | 0.00011718 | 0.00015439 | 0.00014294 | 0.0056513 | 0.0083804 | 0 | 1.2285e-05 | 0.00043913 | 0.00037507 | 0.00019194 | 0.017597 | 0.018615 | 0 | 8.75e-06 | 1.0375e-06 | 7.4642e-07 | 7.7954e-07 | 1.5495e-05 | 2.6809e-05 | 0 | 0 | 0.011607 | 0.17647 | 0.16258 | 0.91044 | 1.2611 | transport, Scooter, battery electric, 4-11kW, 2040, label-certified electricity/CH U |  | 0.069379 | 167.7681
| Scooter, battery electric, 4-11kW |  | 2050 | CH | None | vkm | BEV | NMC | label-certified electricity | 0 | 0 | 0.001165 | 0.012307 | 0.0046422 | 0.064048 | 0.082162 | 0 | 0 | 0.00066406 | 0.00047222 | 0.00032028 | 0.059305 | 0.060761 | 0 | 0.0023145 | 0.00011718 | 0.00015439 | 0.00014291 | 0.0052713 | 0.0080003 | 0 | 1.2285e-05 | 0.00043913 | 0.00037507 | 0.00019191 | 0.016731 | 0.01775 | 0 | 8.75e-06 | 1.0375e-06 | 7.4642e-07 | 7.7942e-07 | 1.4452e-05 | 2.5765e-05 | 0 | 0 | 0.011607 | 0.17647 | 0.16255 | 0.88454 | 1.2352 | transport, Scooter, battery electric, 4-11kW, 2050, label-certified electricity/CH U |  | 0.068392 | 156.7067
| Scooter, battery electric, <4kW |  | 2020 | CH | None | vkm | BEV | LFP | label-certified electricity | 0 | 0 | 0.00082069 | 0.012307 | 0.0045681 | 0.058798 | 0.076493 | 0 | 0 | 0.00046781 | 0.00047222 | 0.00031559 | 0.036415 | 0.037671 | 0 | 0.0023145 | 8.2547e-05 | 0.00015439 | 0.00014078 | 0.0044454 | 0.0071376 | 0 | 1.2285e-05 | 0.00030935 | 0.00037507 | 0.00018992 | 0.015198 | 0.016085 | 0 | 8.75e-06 | 7.3087e-07 | 7.4642e-07 | 7.7157e-07 | 1.0952e-05 | 2.1951e-05 | 0 | 0 | 0.0081767 | 0.17647 | 0.16011 | 0.79945 | 1.1442 | transport, Scooter, battery electric, <4kW, LFP battery, label-certified electricity/CH U |  | 0.068298 | 175.3049
| Scooter, battery electric, <4kW |  | 2030 | CH | None | vkm | BEV | LFP | label-certified electricity | 0 | 0 | 0.00082069 | 0.012307 | 0.0046192 | 0.064497 | 0.082244 | 0 | 0 | 0.00046781 | 0.00047222 | 0.00031882 | 0.038714 | 0.039973 | 0 | 0.0023145 | 8.2547e-05 | 0.00015439 | 0.00014225 | 0.0048788 | 0.0075726 | 0 | 1.2285e-05 | 0.00030935 | 0.00037507 | 0.00019129 | 0.016578 | 0.017466 | 0 | 8.75e-06 | 7.3087e-07 | 7.4642e-07 | 7.7699e-07 | 1.1545e-05 | 2.2549e-05 | 0 | 0 | 0.0081767 | 0.17647 | 0.16179 | 0.86824 | 1.2147 | transport, Scooter, battery electric, <4kW, LFP battery, 2030, label-certified electricity/CH U |  | 0.071731 | 185.0484
| Scooter, battery electric, <4kW |  | 2040 | CH | None | vkm | BEV | LFP | label-certified electricity | 0 | 0 | 0.00082069 | 0.012307 | 0.0046441 | 0.065441 | 0.083212 | 0 | 0 | 0.00046781 | 0.00047222 | 0.0003204 | 0.038331 | 0.039591 | 0 | 0.0023145 | 8.2547e-05 | 0.00015439 | 0.00014296 | 0.004889 | 0.0075835 | 0 | 1.2285e-05 | 0.00030935 | 0.00037507 | 0.00019196 | 0.016609 | 0.017497 | 0 | 8.75e-06 | 7.3087e-07 | 7.4642e-07 | 7.7962e-07 | 1.1476e-05 | 2.2483e-05 | 0 | 0 | 0.0081767 | 0.17647 | 0.16261 | 0.87553 | 1.2228 | transport, Scooter, battery electric, <4kW, LFP battery, 2040, label-certified electricity/CH U |  | 0.071898 | 182.2165
| Scooter, battery electric, <4kW |  | 2050 | CH | None | vkm | BEV | LFP | label-certified electricity | 0 | 0 | 0.00082069 | 0.012307 | 0.0046454 | 0.061967 | 0.07974 | 0 | 0 | 0.00046781 | 0.00047222 | 0.00032048 | 0.034999 | 0.036259 | 0 | 0.0023145 | 8.2547e-05 | 0.00015439 | 0.000143 | 0.0044688 | 0.0071633 | 0 | 1.2285e-05 | 0.00030935 | 0.00037507 | 0.00019199 | 0.015273 | 0.016162 | 0 | 8.75e-06 | 7.3087e-07 | 7.4642e-07 | 7.7976e-07 | 1.0689e-05 | 2.1696e-05 | 0 | 0 | 0.0081767 | 0.17647 | 0.16265 | 0.82312 | 1.1704 | transport, Scooter, battery electric, <4kW, LFP battery, 2050, label-certified electricity/CH U |  | 0.068757 | 164.9687
| Scooter, battery electric, 4-11kW |  | 2020 | CH | None | vkm | BEV | LFP | label-certified electricity | 0 | 0 | 0.001165 | 0.014768 | 0.0047365 | 0.068504 | 0.089173 | 0 | 0 | 0.00066406 | 0.00056666 | 0.00032623 | 0.044186 | 0.045743 | 0 | 0.0023145 | 0.00011718 | 0.00018527 | 0.00014561 | 0.0052688 | 0.0080314 | 0 | 1.2285e-05 | 0.00043913 | 0.00045009 | 0.00019443 | 0.018178 | 0.019274 | 0 | 8.75e-06 | 1.0375e-06 | 8.957e-07 | 7.894e-07 | 1.2457e-05 | 2.3929e-05 | 0 | 0 | 0.011607 | 0.21177 | 0.16563 | 0.93047 | 1.3195 | transport, Scooter, battery electric, 4-11kW, LFP battery, label-certified electricity/CH U |  | 0.077927 | 203.4117
| Scooter, battery electric, 4-11kW |  | 2030 | CH | None | vkm | BEV | LFP | label-certified electricity | 0 | 0 | 0.001165 | 0.014768 | 0.0048108 | 0.073982 | 0.094726 | 0 | 0 | 0.00066406 | 0.00056666 | 0.00033093 | 0.046563 | 0.048125 | 0 | 0.0023145 | 0.00011718 | 0.00018527 | 0.00014775 | 0.0056999 | 0.0084647 | 0 | 1.2285e-05 | 0.00043913 | 0.00045009 | 0.00019643 | 0.019541 | 0.020639 | 0 | 8.75e-06 | 1.0375e-06 | 8.957e-07 | 7.9727e-07 | 1.3073e-05 | 2.4553e-05 | 0 | 0 | 0.011607 | 0.21177 | 0.16807 | 0.9977 | 1.3891 | transport, Scooter, battery electric, 4-11kW, LFP battery, 2030, label-certified electricity/CH U |  | 0.081399 | 213.9648
| Scooter, battery electric, 4-11kW |  | 2040 | CH | None | vkm | BEV | LFP | label-certified electricity | 0 | 0 | 0.001165 | 0.014768 | 0.0048456 | 0.074107 | 0.094886 | 0 | 0 | 0.00066406 | 0.00056666 | 0.00033313 | 0.045784 | 0.047347 | 0 | 0.0023145 | 0.00011718 | 0.00018527 | 0.00014875 | 0.0056432 | 0.008409 | 0 | 1.2285e-05 | 0.00043913 | 0.00045009 | 0.00019736 | 0.019354 | 0.020452 | 0 | 8.75e-06 | 1.0375e-06 | 8.957e-07 | 8.0095e-07 | 1.2911e-05 | 2.4395e-05 | 0 | 0 | 0.011607 | 0.21177 | 0.16921 | 0.99487 | 1.3875 | transport, Scooter, battery electric, 4-11kW, LFP battery, 2040, label-certified electricity/CH U |  | 0.081085 | 209.4738
| Scooter, battery electric, 4-11kW |  | 2050 | CH | None | vkm | BEV | LFP | label-certified electricity | 0 | 0 | 0.001165 | 0.014768 | 0.004834 | 0.067917 | 0.088684 | 0 | 0 | 0.00066406 | 0.00056666 | 0.00033239 | 0.040796 | 0.042359 | 0 | 0.0023145 | 0.00011718 | 0.00018527 | 0.00014842 | 0.0049714 | 0.0077368 | 0 | 1.2285e-05 | 0.00043913 | 0.00045009 | 0.00019705 | 0.017216 | 0.018314 | 0 | 8.75e-06 | 1.0375e-06 | 8.957e-07 | 7.9972e-07 | 1.172e-05 | 2.3203e-05 | 0 | 0 | 0.011607 | 0.21177 | 0.16883 | 0.90669 | 1.2989 | transport, Scooter, battery electric, 4-11kW, LFP battery, 2050, label-certified electricity/CH U |  | 0.076017 | 184.3416
| Scooter, battery electric, <4kW |  | 2020 | CH | None | vkm | BEV | NCA | label-certified electricity | 0 | 0 | 0.00082069 | 0.012307 | 0.0044911 | 0.042068 | 0.059686 | 0 | 0 | 0.00046781 | 0.00047222 | 0.00031073 | 0.028905 | 0.030156 | 0 | 0.0023145 | 8.2547e-05 | 0.00015439 | 0.00013857 | 0.0030757 | 0.0057657 | 0 | 1.2285e-05 | 0.00030935 | 0.00037507 | 0.00018786 | 0.010574 | 0.011459 | 0 | 8.75e-06 | 7.3087e-07 | 7.4642e-07 | 7.6343e-07 | 9.2606e-06 | 2.0251e-05 | 0 | 0 | 0.0081767 | 0.17647 | 0.15759 | 0.58399 | 0.92624 | transport, Scooter, battery electric, <4kW, NCA battery, label-certified electricity/CH U |  | 0.056817 | 133.6501
| Scooter, battery electric, <4kW |  | 2030 | CH | None | vkm | BEV | NCA | label-certified electricity | 0 | 0 | 0.00082069 | 0.012307 | 0.0045009 | 0.045496 | 0.063124 | 0 | 0 | 0.00046781 | 0.00047222 | 0.00031135 | 0.029513 | 0.030764 | 0 | 0.0023145 | 8.2547e-05 | 0.00015439 | 0.00013885 | 0.0032716 | 0.0059619 | 0 | 1.2285e-05 | 0.00030935 | 0.00037507 | 0.00018812 | 0.011217 | 0.012102 | 0 | 8.75e-06 | 7.3087e-07 | 7.4642e-07 | 7.6446e-07 | 9.4255e-06 | 2.0417e-05 | 0 | 0 | 0.0081767 | 0.17647 | 0.15791 | 0.62073 | 0.9633 | transport, Scooter, battery electric, <4kW, NCA battery, 2030, label-certified electricity/CH U |  | 0.058322 | 134.5908
| Scooter, battery electric, <4kW |  | 2040 | CH | None | vkm | BEV | NCA | label-certified electricity | 0 | 0 | 0.00082069 | 0.012307 | 0.0045011 | 0.046497 | 0.064125 | 0 | 0 | 0.00046781 | 0.00047222 | 0.00031136 | 0.028715 | 0.029967 | 0 | 0.0023145 | 8.2547e-05 | 0.00015439 | 0.00013885 | 0.0032525 | 0.0059428 | 0 | 1.2285e-05 | 0.00030935 | 0.00037507 | 0.00018813 | 0.011196 | 0.01208 | 0 | 8.75e-06 | 7.3087e-07 | 7.4642e-07 | 7.6449e-07 | 9.2301e-06 | 2.0222e-05 | 0 | 0 | 0.0081767 | 0.17647 | 0.15792 | 0.62688 | 0.96945 | transport, Scooter, battery electric, <4kW, NCA battery, 2040, label-certified electricity/CH U |  | 0.058267 | 129.7943
| Scooter, battery electric, <4kW |  | 2050 | CH | None | vkm | BEV | NCA | label-certified electricity | 0 | 0 | 0.00082069 | 0.012307 | 0.0045034 | 0.047333 | 0.064964 | 0 | 0 | 0.00046781 | 0.00047222 | 0.0003115 | 0.027758 | 0.029009 | 0 | 0.0023145 | 8.2547e-05 | 0.00015439 | 0.00013892 | 0.0032139 | 0.0059043 | 0 | 1.2285e-05 | 0.00030935 | 0.00037507 | 0.00018819 | 0.011114 | 0.011999 | 0 | 8.75e-06 | 7.3087e-07 | 7.4642e-07 | 7.6472e-07 | 8.9957e-06 | 1.9988e-05 | 0 | 0 | 0.0081767 | 0.17647 | 0.158 | 0.63068 | 0.97333 | transport, Scooter, battery electric, <4kW, NCA battery, 2050, label-certified electricity/CH U |  | 0.05809 | 124.3278
| Scooter, battery electric, 4-11kW |  | 2020 | CH | None | vkm | BEV | NCA | label-certified electricity | 0 | 0 | 0.001165 | 0.012307 | 0.0046261 | 0.048501 | 0.066598 | 0 | 0 | 0.00066406 | 0.00047222 | 0.00031926 | 0.035206 | 0.036662 | 0 | 0.0023145 | 0.00011718 | 0.00015439 | 0.00014244 | 0.0036311 | 0.0063596 | 0 | 1.2285e-05 | 0.00043913 | 0.00037507 | 0.00019148 | 0.012649 | 0.013667 | 0 | 8.75e-06 | 1.0375e-06 | 7.4642e-07 | 7.7771e-07 | 1.0435e-05 | 2.1746e-05 | 0 | 0 | 0.011607 | 0.17647 | 0.16202 | 0.67286 | 1.023 | transport, Scooter, battery electric, 4-11kW, NCA battery, label-certified electricity/CH U |  | 0.062248 | 151.5987
| Scooter, battery electric, 4-11kW |  | 2030 | CH | None | vkm | BEV | NCA | label-certified electricity | 0 | 0 | 0.001165 | 0.012307 | 0.0046422 | 0.05126 | 0.069373 | 0 | 0 | 0.00066406 | 0.00047222 | 0.00032027 | 0.035609 | 0.037065 | 0 | 0.0023145 | 0.00011718 | 0.00015439 | 0.00014291 | 0.0037823 | 0.0065114 | 0 | 1.2285e-05 | 0.00043913 | 0.00037507 | 0.00019191 | 0.013146 | 0.014164 | 0 | 8.75e-06 | 1.0375e-06 | 7.4642e-07 | 7.7941e-07 | 1.0549e-05 | 2.1862e-05 | 0 | 0 | 0.011607 | 0.17647 | 0.16254 | 0.70209 | 1.0527 | transport, Scooter, battery electric, 4-11kW, NCA battery, 2030, label-certified electricity/CH U |  | 0.06344 | 151.9635
| Scooter, battery electric, 4-11kW |  | 2040 | CH | None | vkm | BEV | NCA | label-certified electricity | 0 | 0 | 0.001165 | 0.012307 | 0.0046434 | 0.051532 | 0.069647 | 0 | 0 | 0.00066406 | 0.00047222 | 0.00032035 | 0.03441 | 0.035866 | 0 | 0.0023145 | 0.00011718 | 0.00015439 | 0.00014294 | 0.0037005 | 0.0064295 | 0 | 1.2285e-05 | 0.00043913 | 0.00037507 | 0.00019194 | 0.012928 | 0.013946 | 0 | 8.75e-06 | 1.0375e-06 | 7.4642e-07 | 7.7954e-07 | 1.0253e-05 | 2.1566e-05 | 0 | 0 | 0.011607 | 0.17647 | 0.16258 | 0.69919 | 1.0499 | transport, Scooter, battery electric, 4-11kW, NCA battery, 2040, label-certified electricity/CH U |  | 0.062942 | 145.5932
| Scooter, battery electric, 4-11kW |  | 2050 | CH | None | vkm | BEV | NCA | label-certified electricity | 0 | 0 | 0.001165 | 0.012307 | 0.0046422 | 0.05115 | 0.069264 | 0 | 0 | 0.00066406 | 0.00047222 | 0.00032028 | 0.032595 | 0.034052 | 0 | 0.0023145 | 0.00011718 | 0.00015439 | 0.00014291 | 0.0035423 | 0.0062713 | 0 | 1.2285e-05 | 0.00043913 | 0.00037507 | 0.00019191 | 0.012479 | 0.013497 | 0 | 8.75e-06 | 1.0375e-06 | 7.4642e-07 | 7.7942e-07 | 9.8011e-06 | 2.1114e-05 | 0 | 0 | 0.011607 | 0.17647 | 0.16255 | 0.68695 | 1.0376 | transport, Scooter, battery electric, 4-11kW, NCA battery, 2050, label-certified electricity/CH U |  | 0.061915 | 136.4928
| Motorbike, gasoline, 4-11kW, EURO-3 |  | 2006 | CH | EURO-3 | vkm | ICEV-p | None | None | 0.079541 | 0 | 0.013122 | 0.0095119 | 0.0046403 | 0.02272 | 0.12954 | 0 | 0 | 0.00032141 | 0.0005415 | 0.00032016 | 0.0052547 | 0.0064378 | 0.0010114 | 0.0062509 | 0.00064115 | 0.00018914 | 0.00014285 | 0.0011063 | 0.0093417 | 2.6452e-07 | 3.2346e-05 | 0.00012196 | 0.00037496 | 0.00019186 | 0.0024245 | 0.0031459 | 4.3968e-07 | 2.3442e-05 | 2.5238e-06 | 5.7073e-07 | 7.7922e-07 | 4.7205e-06 | 3.2476e-05 | 0 | 0 | 1.3051 | 0.17743 | 0.16248 | 0.33674 | 1.9818 | transport, Motorbike, gasoline, 4-11kW, EURO-3/CH U |  | 0.13601 | 145.8457
| Motorbike, gasoline, 4-11kW, EURO-4 |  | 2016 | CH | EURO-4 | vkm | ICEV-p | None | None | 0.079527 | 0 | 0.012993 | 0.0095119 | 0.0046314 | 0.022698 | 0.12936 | 0 | 0 | 0.00031822 | 0.0005415 | 0.00031959 | 0.0052543 | 0.0064336 | 0.0013846 | 0.0062509 | 0.0006348 | 0.00018914 | 0.0001426 | 0.0011047 | 0.0097068 | 2.9522e-07 | 3.2346e-05 | 0.00012075 | 0.00037496 | 0.00019162 | 0.0024244 | 0.0031444 | 5.1796e-07 | 2.3442e-05 | 2.4988e-06 | 5.7073e-07 | 7.7827e-07 | 4.7149e-06 | 3.2522e-05 | 0 | 0 | 1.2922 | 0.17743 | 0.16219 | 0.33641 | 1.9683 | transport, Motorbike, gasoline, 4-11kW, EURO-4/CH U |  | 0.13499 | 144.3068
| Motorbike, gasoline, 4-11kW, EURO-5 |  | 2020 | CH | EURO-5 | vkm | ICEV-p | None | None | 0.078321 | 0 | 0.012863 | 0.0095119 | 0.0046254 | 0.022684 | 0.128 | 0 | 0 | 0.00031504 | 0.0005415 | 0.00031921 | 0.005254 | 0.0064297 | 0.0008484 | 0.0062509 | 0.00062846 | 0.00018914 | 0.00014242 | 0.0011037 | 0.009163 | 2.4686e-07 | 3.2346e-05 | 0.00011954 | 0.00037496 | 0.00019146 | 0.0024243 | 0.0031429 | 4.0015e-07 | 2.3442e-05 | 2.4738e-06 | 5.7073e-07 | 7.7764e-07 | 4.7111e-06 | 3.2375e-05 | 0 | 0 | 1.2793 | 0.17743 | 0.16199 | 0.33619 | 1.9549 | transport, Motorbike, gasoline, 4-11kW, EURO-5/CH U |  | 0.13399 | 140.8863
| Motorbike, gasoline, 4-11kW, EURO-5 |  | 2030 | CH | EURO-5 | vkm | ICEV-p | None | None | 0.077538 | 0 | 0.012734 | 0.0095119 | 0.0046165 | 0.025314 | 0.12971 | 0 | 0 | 0.00031189 | 0.0005415 | 0.00031865 | 0.0057269 | 0.006899 | 0.00083991 | 0.0062509 | 0.00062217 | 0.00018914 | 0.00014217 | 0.0012535 | 0.0092978 | 2.4439e-07 | 3.2346e-05 | 0.00011835 | 0.00037496 | 0.00019122 | 0.002925 | 0.0036421 | 3.9615e-07 | 2.3442e-05 | 2.4491e-06 | 5.7073e-07 | 7.767e-07 | 4.8291e-06 | 3.2463e-05 | 0 | 0 | 1.2665 | 0.17743 | 0.1617 | 0.36422 | 1.9699 | transport, Motorbike, gasoline, 4-11kW, EURO-5, 2030/CH U |  | 0.13387 | 140.7515
| Motorbike, gasoline, 4-11kW, EURO-5 |  | 2040 | CH | EURO-5 | vkm | ICEV-p | None | None | 0.076762 | 0 | 0.012607 | 0.0095119 | 0.0046105 | 0.027067 | 0.13056 | 0 | 0 | 0.00030877 | 0.0005415 | 0.00031827 | 0.0060422 | 0.0072108 | 0.00083151 | 0.0062509 | 0.00061595 | 0.00018914 | 0.000142 | 0.0013534 | 0.0093829 | 2.4194e-07 | 3.2346e-05 | 0.00011716 | 0.00037496 | 0.00019106 | 0.0032588 | 0.0039746 | 3.9218e-07 | 2.3442e-05 | 2.4246e-06 | 5.7073e-07 | 7.7606e-07 | 4.9079e-06 | 3.2513e-05 | 0 | 0 | 1.2538 | 0.17743 | 0.16151 | 0.3829 | 1.9757 | transport, Motorbike, gasoline, 4-11kW, EURO-5, 2040/CH U |  | 0.13344 | 140.4414
| Motorbike, gasoline, 4-11kW, EURO-5 |  | 2050 | CH | EURO-5 | vkm | ICEV-p | None | None | 0.075995 | 0 | 0.012481 | 0.0095119 | 0.0046046 | 0.028821 | 0.13141 | 0 | 0 | 0.00030568 | 0.0005415 | 0.0003179 | 0.0063575 | 0.0075226 | 0.0008232 | 0.0062509 | 0.00060979 | 0.00018914 | 0.00014183 | 0.0014533 | 0.0094681 | 2.3952e-07 | 3.2346e-05 | 0.00011599 | 0.00037496 | 0.0001909 | 0.0035926 | 0.004307 | 3.8826e-07 | 2.3442e-05 | 2.4004e-06 | 5.7073e-07 | 7.7543e-07 | 4.9866e-06 | 3.2563e-05 | 0 | 0 | 1.2413 | 0.17743 | 0.16131 | 0.40158 | 1.9816 | transport, Motorbike, gasoline, 4-11kW, EURO-5, 2050/CH U |  | 0.13314 | 140.1326
| Motorbike, gasoline, 11-35kW, EURO-3 |  | 2006 | CH | EURO-3 | vkm | ICEV-p | None | None | 0.11011 | 0 | 0.019033 | 0.0095119 | 0.004812 | 0.019015 | 0.16248 | 0 | 0 | 0.00046617 | 0.0005415 | 0.000331 | 0.0043875 | 0.0057261 | 0.0015024 | 0.0062509 | 0.00092994 | 0.00018914 | 0.00014778 | 0.00092519 | 0.0099454 | 3.8675e-07 | 3.2346e-05 | 0.00017689 | 0.00037496 | 0.00019646 | 0.0020245 | 0.0028056 | 6.4537e-07 | 2.3442e-05 | 3.6606e-06 | 5.7073e-07 | 7.9739e-07 | 3.9464e-06 | 3.3062e-05 | 0 | 0 | 1.893 | 0.17743 | 0.16811 | 0.28238 | 2.5209 | transport, Motorbike, gasoline, 11-35kW, EURO-3/CH U |  | 0.17401 | 169.1877
| Motorbike, gasoline, 11-35kW, EURO-4 |  | 2016 | CH | EURO-4 | vkm | ICEV-p | None | None | 0.10892 | 0 | 0.018845 | 0.0095119 | 0.0048009 | 0.018998 | 0.16108 | 0 | 0 | 0.00046156 | 0.0005415 | 0.0003303 | 0.0043871 | 0.0057205 | 0.00062642 | 0.0062509 | 0.00092073 | 0.00018914 | 0.00014747 | 0.00092395 | 0.0090586 | 3.0806e-07 | 3.2346e-05 | 0.00017514 | 0.00037496 | 0.00019616 | 0.0020244 | 0.0028033 | 4.533e-07 | 2.3442e-05 | 3.6243e-06 | 5.7073e-07 | 7.9622e-07 | 3.9418e-06 | 3.2828e-05 | 0 | 0 | 1.8743 | 0.17743 | 0.16774 | 0.28212 | 2.5016 | transport, Motorbike, gasoline, 11-35kW, EURO-4/CH U |  | 0.17281 | 164.0608
| Motorbike, gasoline, 11-35kW, EURO-5 |  | 2020 | CH | EURO-5 | vkm | ICEV-p | None | None | 0.10776 | 0 | 0.018656 | 0.0095119 | 0.0047936 | 0.018986 | 0.15971 | 0 | 0 | 0.00045694 | 0.0005415 | 0.00032984 | 0.0043869 | 0.0057151 | 0.00042813 | 0.0062509 | 0.00091153 | 0.00018914 | 0.00014725 | 0.00092313 | 0.0088501 | 2.8829e-07 | 3.2346e-05 | 0.00017339 | 0.00037496 | 0.00019596 | 0.0020243 | 0.0028013 | 4.0736e-07 | 2.3442e-05 | 3.5881e-06 | 5.7073e-07 | 7.9544e-07 | 3.9388e-06 | 3.2742e-05 | 0 | 0 | 1.8555 | 0.17743 | 0.1675 | 0.28194 | 2.4824 | transport, Motorbike, gasoline, 11-35kW, EURO-5/CH U |  | 0.17139 | 162.0116
| Motorbike, gasoline, 11-35kW, EURO-5 |  | 2030 | CH | EURO-5 | vkm | ICEV-p | None | None | 0.10668 | 0 | 0.01847 | 0.0095119 | 0.0047825 | 0.0211 | 0.16055 | 0 | 0 | 0.00045237 | 0.0005415 | 0.00032914 | 0.004767 | 0.0060901 | 0.00042384 | 0.0062509 | 0.00090241 | 0.00018914 | 0.00014694 | 0.0010436 | 0.0089568 | 2.854e-07 | 3.2346e-05 | 0.00017165 | 0.00037496 | 0.00019567 | 0.0024268 | 0.0032017 | 4.0329e-07 | 2.3442e-05 | 3.5522e-06 | 5.7073e-07 | 7.9427e-07 | 4.0337e-06 | 3.2796e-05 | 0 | 0 | 1.837 | 0.17743 | 0.16714 | 0.30447 | 2.486 | transport, Motorbike, gasoline, 11-35kW, EURO-5, 2030/CH U |  | 0.17098 | 161.5364
| Motorbike, gasoline, 11-35kW, EURO-5 |  | 2040 | CH | EURO-5 | vkm | ICEV-p | None | None | 0.10562 | 0 | 0.018285 | 0.0095119 | 0.0047751 | 0.02251 | 0.1607 | 0 | 0 | 0.00044785 | 0.0005415 | 0.00032867 | 0.0050205 | 0.0063385 | 0.00041961 | 0.0062509 | 0.00089339 | 0.00018914 | 0.00014672 | 0.0011238 | 0.0090236 | 2.8255e-07 | 3.2346e-05 | 0.00016994 | 0.00037496 | 0.00019547 | 0.0026951 | 0.0034681 | 3.9925e-07 | 2.3442e-05 | 3.5167e-06 | 5.7073e-07 | 7.9349e-07 | 4.0969e-06 | 3.2819e-05 | 0 | 0 | 1.8186 | 0.17743 | 0.1669 | 0.31949 | 2.4824 | transport, Motorbike, gasoline, 11-35kW, EURO-5, 2040/CH U |  | 0.17018 | 160.8622
| Motorbike, gasoline, 11-35kW, EURO-5 |  | 2050 | CH | EURO-5 | vkm | ICEV-p | None | None | 0.10456 | 0 | 0.018102 | 0.0095119 | 0.0047677 | 0.023919 | 0.16086 | 0 | 0 | 0.00044337 | 0.0005415 | 0.00032821 | 0.0052739 | 0.006587 | 0.00041541 | 0.0062509 | 0.00088445 | 0.00018914 | 0.00014651 | 0.0012041 | 0.0090905 | 2.7973e-07 | 3.2346e-05 | 0.00016824 | 0.00037496 | 0.00019527 | 0.0029634 | 0.0037345 | 3.9526e-07 | 2.3442e-05 | 3.4815e-06 | 5.7073e-07 | 7.9271e-07 | 4.1602e-06 | 3.2842e-05 | 0 | 0 | 1.8004 | 0.17743 | 0.16666 | 0.3345 | 2.479 | transport, Motorbike, gasoline, 11-35kW, EURO-5, 2050/CH U |  | 0.16948 | 160.247
| Motorbike, gasoline, >35kW, EURO-3 |  | 2006 | CH | EURO-3 | vkm | ICEV-p | None | None | 0.14564 | 0 | 0.025238 | 0.0095119 | 0.0052767 | 0.030354 | 0.21602 | 0 | 0 | 0.00061815 | 0.0005415 | 0.00036037 | 0.0070268 | 0.0085468 | 0.0019977 | 0.0062509 | 0.0012331 | 0.00018914 | 0.00016113 | 0.001478 | 0.01131 | 5.1331e-07 | 3.2346e-05 | 0.00023456 | 0.00037496 | 0.00020892 | 0.0032422 | 0.0040935 | 8.5695e-07 | 2.3442e-05 | 4.854e-06 | 5.7073e-07 | 8.4658e-07 | 6.3078e-06 | 3.6878e-05 | 0 | 0 | 2.5102 | 0.17743 | 0.18333 | 0.44965 | 3.3206 | transport, Motorbike, gasoline, >35kW, EURO-3/CH U |  | 0.22708 | 217.9825
| Motorbike, gasoline, >35kW, EURO-4 |  | 2016 | CH | EURO-4 | vkm | ICEV-p | None | None | 0.14396 | 0 | 0.024988 | 0.0095119 | 0.0052615 | 0.030331 | 0.21406 | 0 | 0 | 0.00061203 | 0.0005415 | 0.00035941 | 0.0070264 | 0.0085393 | 0.00083046 | 0.0062509 | 0.0012209 | 0.00018914 | 0.0001607 | 0.0014764 | 0.010129 | 4.0848e-07 | 3.2346e-05 | 0.00023224 | 0.00037496 | 0.00020851 | 0.003242 | 0.0040905 | 6.0104e-07 | 2.3442e-05 | 4.8059e-06 | 5.7073e-07 | 8.4497e-07 | 6.3019e-06 | 3.6566e-05 | 0 | 0 | 2.4853 | 0.17743 | 0.18283 | 0.4493 | 3.2949 | transport, Motorbike, gasoline, >35kW, EURO-4/CH U |  | 0.22546 | 211.1408
| Motorbike, gasoline, >35kW, EURO-5 |  | 2020 | CH | EURO-5 | vkm | ICEV-p | None | None | 0.14243 | 0 | 0.024738 | 0.0095119 | 0.0052514 | 0.030315 | 0.21225 | 0 | 0 | 0.00060591 | 0.0005415 | 0.00035877 | 0.007026 | 0.0085322 | 0.00056755 | 0.0062509 | 0.0012087 | 0.00018914 | 0.00016041 | 0.0014753 | 0.009852 | 3.8226e-07 | 3.2346e-05 | 0.00022991 | 0.00037496 | 0.00020824 | 0.0032419 | 0.0040878 | 5.4013e-07 | 2.3442e-05 | 4.7579e-06 | 5.7073e-07 | 8.439e-07 | 6.2979e-06 | 3.6452e-05 | 0 | 0 | 2.4605 | 0.17743 | 0.1825 | 0.44908 | 3.2695 | transport, Motorbike, gasoline, >35kW, EURO-5/CH U |  | 0.22364 | 208.5179
| Motorbike, gasoline, >35kW, EURO-5 |  | 2030 | CH | EURO-5 | vkm | ICEV-p | None | None | 0.14101 | 0 | 0.024491 | 0.0095119 | 0.0052363 | 0.03307 | 0.21332 | 0 | 0 | 0.00059985 | 0.0005415 | 0.00035781 | 0.0075213 | 0.0090205 | 0.00056187 | 0.0062509 | 0.0011966 | 0.00018914 | 0.00015997 | 0.0016322 | 0.0099907 | 3.7844e-07 | 3.2346e-05 | 0.00022762 | 0.00037496 | 0.00020783 | 0.0037662 | 0.0046094 | 5.3473e-07 | 2.3442e-05 | 4.7103e-06 | 5.7073e-07 | 8.423e-07 | 6.4215e-06 | 3.6521e-05 | 0 | 0 | 2.4359 | 0.17743 | 0.18201 | 0.47842 | 3.2737 | transport, Motorbike, gasoline, >35kW, EURO-5, 2030/CH U |  | 0.223 | 207.8307
| Motorbike, gasoline, >35kW, EURO-5 |  | 2040 | CH | EURO-5 | vkm | ICEV-p | None | None | 0.1396 | 0 | 0.024246 | 0.0095119 | 0.0052262 | 0.034906 | 0.21349 | 0 | 0 | 0.00059386 | 0.0005415 | 0.00035718 | 0.0078515 | 0.009344 | 0.00055625 | 0.0062509 | 0.0011846 | 0.00018914 | 0.00015968 | 0.0017368 | 0.010077 | 3.7465e-07 | 3.2346e-05 | 0.00022534 | 0.00037496 | 0.00020756 | 0.0041157 | 0.0049563 | 5.2938e-07 | 2.3442e-05 | 4.6632e-06 | 5.7073e-07 | 8.4123e-07 | 6.5039e-06 | 3.655e-05 | 0 | 0 | 2.4115 | 0.17743 | 0.18167 | 0.49798 | 3.2686 | transport, Motorbike, gasoline, >35kW, EURO-5, 2040/CH U |  | 0.22199 | 206.9609
| Motorbike, gasoline, >35kW, EURO-5 |  | 2050 | CH | EURO-5 | vkm | ICEV-p | None | None | 0.1382 | 0 | 0.024004 | 0.0095119 | 0.0052161 | 0.036742 | 0.21367 | 0 | 0 | 0.00058792 | 0.0005415 | 0.00035654 | 0.0081816 | 0.0096676 | 0.00055069 | 0.0062509 | 0.0011728 | 0.00018914 | 0.00015939 | 0.0018414 | 0.010164 | 3.7091e-07 | 3.2346e-05 | 0.00022309 | 0.00037496 | 0.00020729 | 0.0044653 | 0.0053033 | 5.2409e-07 | 2.3442e-05 | 4.6165e-06 | 5.7073e-07 | 8.4016e-07 | 6.5864e-06 | 3.6579e-05 | 0 | 0 | 2.3874 | 0.17743 | 0.18134 | 0.51754 | 3.2637 | transport, Motorbike, gasoline, >35kW, EURO-5, 2050/CH U |  | 0.22098 | 206.1028
| Motorbike, battery electric, <4kW |  | 2020 | CH | None | vkm | BEV | NMC | None | 0 | 0 | 0.0038363 | 0.012307 | 0.0044329 | 0.037732 | 0.058307 | 0 | 0 | 0.00040604 | 0.00047222 | 0.00030705 | 0.043073 | 0.044258 | 0 | 0.0031272 | 0.00011899 | 0.00015439 | 0.00013689 | 0.0035131 | 0.0070506 | 0 | 1.6491e-05 | 0.00027189 | 0.00037507 | 0.00018629 | 0.010621 | 0.011471 | 0 | 1.1798e-05 | 3.4283e-07 | 7.4642e-07 | 7.5726e-07 | 9.874e-06 | 2.3518e-05 | 0 | 0 | 0.1794 | 0.17647 | 0.15569 | 0.54371 | 1.0553 | transport, Motorbike, battery electric, <4kW/CH U |  | 0.057933 | 133.7788
| Motorbike, battery electric, <4kW |  | 2030 | CH | None | vkm | BEV | NMC | None | 0 | 0 | 0.0038363 | 0.012307 | 0.0044355 | 0.036151 | 0.056729 | 0 | 0 | 0.00040604 | 0.00047222 | 0.00030721 | 0.036101 | 0.037286 | 0 | 0.0031272 | 0.00011899 | 0.00015439 | 0.00013697 | 0.0030457 | 0.0065832 | 0 | 1.6491e-05 | 0.00027189 | 0.00037507 | 0.00018637 | 0.0095258 | 0.010376 | 0 | 1.1798e-05 | 3.4283e-07 | 7.4642e-07 | 7.5754e-07 | 8.6443e-06 | 2.2289e-05 | 0 | 0 | 0.1794 | 0.17647 | 0.15577 | 0.50866 | 1.0203 | transport, Motorbike, battery electric, <4kW, 2030/CH U |  | 0.05652 | 120.7792
| Motorbike, battery electric, <4kW |  | 2040 | CH | None | vkm | BEV | NMC | None | 0 | 0 | 0.0038363 | 0.012307 | 0.0044341 | 0.035912 | 0.056489 | 0 | 0 | 0.00040604 | 0.00047222 | 0.00030713 | 0.033073 | 0.034258 | 0 | 0.0031272 | 0.00011899 | 0.00015439 | 0.00013693 | 0.0028635 | 0.006401 | 0 | 1.6491e-05 | 0.00027189 | 0.00037507 | 0.00018633 | 0.0091263 | 0.0099761 | 0 | 1.1798e-05 | 3.4283e-07 | 7.4642e-07 | 7.5739e-07 | 8.1157e-06 | 2.176e-05 | 0 | 0 | 0.1794 | 0.17647 | 0.15573 | 0.49797 | 1.0096 | transport, Motorbike, battery electric, <4kW, 2040/CH U |  | 0.056064 | 115.0679
| Motorbike, battery electric, <4kW |  | 2050 | CH | None | vkm | BEV | NMC | None | 0 | 0 | 0.0038363 | 0.012307 | 0.0044337 | 0.048723 | 0.069299 | 0 | 0 | 0.00040604 | 0.00047222 | 0.0003071 | 0.053635 | 0.05482 | 0 | 0.0031272 | 0.00011899 | 0.00015439 | 0.00013692 | 0.0046256 | 0.0081631 | 0 | 1.6491e-05 | 0.00027189 | 0.00037507 | 0.00018632 | 0.013719 | 0.014569 | 0 | 1.1798e-05 | 3.4283e-07 | 7.4642e-07 | 7.5735e-07 | 1.1875e-05 | 2.5519e-05 | 0 | 0 | 0.1794 | 0.17647 | 0.15571 | 0.68458 | 1.1962 | transport, Motorbike, battery electric, <4kW, 2050/CH U |  | 0.063323 | 152.5178
| Motorbike, battery electric, 4-11kW |  | 2020 | CH | None | vkm | BEV | NMC | None | 0 | 0 | 0.0057702 | 0.012307 | 0.0045621 | 0.04892 | 0.071559 | 0 | 0 | 0.00061074 | 0.00047222 | 0.00031521 | 0.054539 | 0.055937 | 0 | 0.0031272 | 0.00017898 | 0.00015439 | 0.0001406 | 0.0044499 | 0.0080511 | 0 | 1.6491e-05 | 0.00040896 | 0.00037507 | 0.00018976 | 0.013746 | 0.014736 | 0 | 1.1798e-05 | 5.1566e-07 | 7.4642e-07 | 7.7094e-07 | 1.2523e-05 | 2.6353e-05 | 0 | 0 | 0.26984 | 0.17647 | 0.15992 | 0.70189 | 1.3081 | transport, Motorbike, battery electric, 4-11kW/CH U |  | 0.070017 | 162.0766
| Motorbike, battery electric, 4-11kW |  | 2030 | CH | None | vkm | BEV | NMC | None | 0 | 0 | 0.0057702 | 0.012307 | 0.0045659 | 0.050848 | 0.073491 | 0 | 0 | 0.00061074 | 0.00047222 | 0.00031546 | 0.053567 | 0.054966 | 0 | 0.0031272 | 0.00017898 | 0.00015439 | 0.00014072 | 0.0044859 | 0.0080872 | 0 | 1.6491e-05 | 0.00040896 | 0.00037507 | 0.00018986 | 0.013952 | 0.014942 | 0 | 1.1798e-05 | 5.1566e-07 | 7.4642e-07 | 7.7135e-07 | 1.2387e-05 | 2.6218e-05 | 0 | 0 | 0.26984 | 0.17647 | 0.16005 | 0.71897 | 1.3253 | transport, Motorbike, battery electric, 4-11kW, 2030/CH U |  | 0.070628 | 160.0343
| Motorbike, battery electric, 4-11kW |  | 2040 | CH | None | vkm | BEV | NMC | None | 0 | 0 | 0.0057702 | 0.012307 | 0.0045649 | 0.049945 | 0.072587 | 0 | 0 | 0.00061074 | 0.00047222 | 0.00031539 | 0.048629 | 0.050027 | 0 | 0.0031272 | 0.00017898 | 0.00015439 | 0.00014069 | 0.0041649 | 0.0077661 | 0 | 1.6491e-05 | 0.00040896 | 0.00037507 | 0.00018984 | 0.013214 | 0.014204 | 0 | 1.1798e-05 | 5.1566e-07 | 7.4642e-07 | 7.7124e-07 | 1.1518e-05 | 2.5349e-05 | 0 | 0 | 0.26984 | 0.17647 | 0.16001 | 0.69632 | 1.3026 | transport, Motorbike, battery electric, 4-11kW, 2040/CH U |  | 0.0697 | 150.7899
| Motorbike, battery electric, 4-11kW |  | 2050 | CH | None | vkm | BEV | NMC | None | 0 | 0 | 0.0057702 | 0.0079913 | 0.0045678 | 0.069599 | 0.087928 | 0 | 0 | 0.00061074 | 0.00030664 | 0.00031558 | 0.081519 | 0.082752 | 0 | 0.0031272 | 0.00017898 | 0.00010025 | 0.00014077 | 0.0069442 | 0.010491 | 0 | 1.6491e-05 | 0.00040896 | 0.00024355 | 0.00018991 | 0.020418 | 0.021277 | 0 | 1.1798e-05 | 5.1566e-07 | 4.8469e-07 | 7.7155e-07 | 1.752e-05 | 3.109e-05 | 0 | 0 | 0.26984 | 0.11459 | 0.16011 | 0.98629 | 1.5308 | transport, Motorbike, battery electric, 4-11kW, 2050/CH U |  | 0.077608 | 207.3356
| Motorbike, battery electric, 11-35kW |  | 2020 | CH | None | vkm | BEV | NMC | None | 0 | 0 | 0.0078106 | 0.012307 | 0.0048378 | 0.058569 | 0.083524 | 0 | 0 | 0.0008267 | 0.00047222 | 0.00033263 | 0.079377 | 0.081008 | 0 | 0.0031272 | 0.00024227 | 0.00015439 | 0.00014852 | 0.0064607 | 0.010133 | 0 | 1.6491e-05 | 0.00055357 | 0.00037507 | 0.00019715 | 0.018523 | 0.019666 | 0 | 1.1798e-05 | 6.98e-07 | 7.4642e-07 | 8.0012e-07 | 1.6667e-05 | 3.0709e-05 | 0 | 0 | 0.36526 | 0.17647 | 0.16895 | 0.86034 | 1.571 | transport, Motorbike, battery electric, 11-35kW/CH U |  | 0.077378 | 212.4074
| Motorbike, battery electric, 11-35kW |  | 2030 | CH | None | vkm | BEV | NMC | None | 0 | 0 | 0.0078106 | 0.012307 | 0.0048395 | 0.056849 | 0.081806 | 0 | 0 | 0.0008267 | 0.00047222 | 0.00033274 | 0.072166 | 0.073798 | 0 | 0.0031272 | 0.00024227 | 0.00015439 | 0.00014857 | 0.0059731 | 0.0096455 | 0 | 1.6491e-05 | 0.00055357 | 0.00037507 | 0.0001972 | 0.017377 | 0.01852 | 0 | 1.1798e-05 | 6.98e-07 | 7.4642e-07 | 8.003e-07 | 1.5393e-05 | 2.9435e-05 | 0 | 0 | 0.36526 | 0.17647 | 0.16901 | 0.82321 | 1.5339 | transport, Motorbike, battery electric, 11-35kW, 2030/CH U |  | 0.075881 | 198.9678
| Motorbike, battery electric, 11-35kW |  | 2040 | CH | None | vkm | BEV | NMC | None | 0 | 0 | 0.0078106 | 0.012307 | 0.004843 | 0.053685 | 0.078645 | 0 | 0 | 0.0008267 | 0.00047222 | 0.00033296 | 0.063379 | 0.065011 | 0 | 0.0031272 | 0.00024227 | 0.00015439 | 0.00014867 | 0.0053288 | 0.0090013 | 0 | 1.6491e-05 | 0.00055357 | 0.00037507 | 0.00019729 | 0.015801 | 0.016944 | 0 | 1.1798e-05 | 6.98e-07 | 7.4642e-07 | 8.0067e-07 | 1.3824e-05 | 2.7867e-05 | 0 | 0 | 0.36526 | 0.17647 | 0.16912 | 0.76706 | 1.4779 | transport, Motorbike, battery electric, 11-35kW, 2040/CH U |  | 0.073665 | 182.7356
| Motorbike, battery electric, 11-35kW |  | 2050 | CH | None | vkm | BEV | NMC | None | 0 | 0 | 0.0078106 | 0.011699 | 0.0048421 | 0.081216 | 0.10557 | 0 | 0 | 0.0008267 | 0.0004489 | 0.00033291 | 0.11176 | 0.11337 | 0 | 0.0031272 | 0.00024227 | 0.00014677 | 0.00014865 | 0.009352 | 0.013017 | 0 | 1.6491e-05 | 0.00055357 | 0.00035655 | 0.00019727 | 0.026169 | 0.027293 | 0 | 1.1798e-05 | 6.98e-07 | 7.0956e-07 | 8.0058e-07 | 2.2628e-05 | 3.6634e-05 | 0 | 0 | 0.36526 | 0.16776 | 0.16909 | 1.1795 | 1.8816 | transport, Motorbike, battery electric, 11-35kW, 2050/CH U |  | 0.089262 | 270.6308
| Motorbike, battery electric, >35kW |  | 2020 | CH | None | vkm | BEV | NMC | None | 0 | 0 | 0.0087102 | 0.012307 | 0.005244 | 0.093549 | 0.11981 | 0 | 0 | 0.00092192 | 0.00047222 | 0.0003583 | 0.13974 | 0.1415 | 0 | 0.0031272 | 0.00027018 | 0.00015439 | 0.00016019 | 0.011423 | 0.015135 | 0 | 1.6491e-05 | 0.00061733 | 0.00037507 | 0.00020804 | 0.03144 | 0.032656 | 0 | 1.1798e-05 | 7.7839e-07 | 7.4642e-07 | 8.4312e-07 | 2.8456e-05 | 4.2622e-05 | 0 | 0 | 0.40733 | 0.17647 | 0.18226 | 1.3945 | 2.1606 | transport, Motorbike, battery electric, >35kW/CH U |  | 0.1025 | 330.5954
| Motorbike, battery electric, >35kW |  | 2030 | CH | None | vkm | BEV | NMC | None | 0 | 0 | 0.0087102 | 0.012307 | 0.0052456 | 0.087889 | 0.11415 | 0 | 0 | 0.00092192 | 0.00047222 | 0.0003584 | 0.12362 | 0.12537 | 0 | 0.0031272 | 0.00027018 | 0.00015439 | 0.00016024 | 0.010247 | 0.013959 | 0 | 1.6491e-05 | 0.00061733 | 0.00037507 | 0.00020808 | 0.028573 | 0.02979 | 0 | 1.1798e-05 | 7.7839e-07 | 7.4642e-07 | 8.4329e-07 | 2.5577e-05 | 3.9743e-05 | 0 | 0 | 0.40733 | 0.17647 | 0.18231 | 1.293 | 2.0591 | transport, Motorbike, battery electric, >35kW, 2030/CH U |  | 0.098471 | 300.7169
| Motorbike, battery electric, >35kW |  | 2040 | CH | None | vkm | BEV | NMC | None | 0 | 0 | 0.0087102 | 0.012307 | 0.0052483 | 0.080275 | 0.10654 | 0 | 0 | 0.00092192 | 0.00047222 | 0.00035857 | 0.1053 | 0.10705 | 0 | 0.0031272 | 0.00027018 | 0.00015439 | 0.00016032 | 0.0088561 | 0.012568 | 0 | 1.6491e-05 | 0.00061733 | 0.00037507 | 0.00020815 | 0.025118 | 0.026335 | 0 | 1.1798e-05 | 7.7839e-07 | 7.4642e-07 | 8.4357e-07 | 2.2289e-05 | 3.6455e-05 | 0 | 0 | 0.40733 | 0.17647 | 0.1824 | 1.1655 | 1.9317 | transport, Motorbike, battery electric, >35kW, 2040/CH U |  | 0.093453 | 266.9002
| Motorbike, battery electric, >35kW |  | 2050 | CH | None | vkm | BEV | NMC | None | 0 | 0 | 0.0087102 | 0.019937 | 0.0052471 | 0.12345 | 0.15734 | 0 | 0 | 0.00092192 | 0.000765 | 0.0003585 | 0.19308 | 0.19512 | 0 | 0.0031272 | 0.00027018 | 0.00025011 | 0.00016028 | 0.015837 | 0.019645 | 0 | 1.6491e-05 | 0.00061733 | 0.00060762 | 0.00020812 | 0.042793 | 0.044242 | 0 | 1.1798e-05 | 7.7839e-07 | 1.2092e-06 | 8.4344e-07 | 3.8156e-05 | 5.2785e-05 | 0 | 0 | 0.40733 | 0.28589 | 0.18236 | 1.8446 | 2.7202 | transport, Motorbike, battery electric, >35kW, 2050/CH U |  | 0.12586 | 434.0295
| Motorbike, battery electric, <4kW |  | 2020 | CH | None | vkm | BEV | LFP | None | 0 | 0 | 0.0038363 | 0.012307 | 0.0044861 | 0.041111 | 0.06174 | 0 | 0 | 0.00040604 | 0.00047222 | 0.00031041 | 0.02664 | 0.027829 | 0 | 0.0031272 | 0.00011899 | 0.00015439 | 0.00013842 | 0.0029716 | 0.0065106 | 0 | 1.6491e-05 | 0.00027189 | 0.00037507 | 0.00018772 | 0.010367 | 0.011218 | 0 | 1.1798e-05 | 3.4283e-07 | 7.4642e-07 | 7.629e-07 | 7.6231e-06 | 2.1273e-05 | 0 | 0 | 0.1794 | 0.17647 | 0.15743 | 0.5598 | 1.0731 | transport, Motorbike, battery electric, <4kW, LFP battery/CH U |  | 0.062386 | 139.8016
| Motorbike, battery electric, <4kW |  | 2030 | CH | None | vkm | BEV | LFP | None | 0 | 0 | 0.0038363 | 0.012307 | 0.0045302 | 0.047508 | 0.068181 | 0 | 0 | 0.00040604 | 0.00047222 | 0.0003132 | 0.029826 | 0.031017 | 0 | 0.0031272 | 0.00011899 | 0.00015439 | 0.00013969 | 0.0035068 | 0.0070471 | 0 | 1.6491e-05 | 0.00027189 | 0.00037507 | 0.0001889 | 0.012071 | 0.012924 | 0 | 1.1798e-05 | 3.4283e-07 | 7.4642e-07 | 7.6756e-07 | 8.4201e-06 | 2.2075e-05 | 0 | 0 | 0.1794 | 0.17647 | 0.15887 | 0.64026 | 1.155 | transport, Motorbike, battery electric, <4kW, LFP battery, 2030/CH U |  | 0.066478 | 154.1763
| Motorbike, battery electric, <4kW |  | 2040 | CH | None | vkm | BEV | LFP | None | 0 | 0 | 0.0038363 | 0.012307 | 0.0045451 | 0.046797 | 0.067485 | 0 | 0 | 0.00040604 | 0.00047222 | 0.00031414 | 0.028608 | 0.029801 | 0 | 0.0031272 | 0.00011899 | 0.00015439 | 0.00014012 | 0.0033779 | 0.0069186 | 0 | 1.6491e-05 | 0.00027189 | 0.00037507 | 0.0001893 | 0.011659 | 0.012512 | 0 | 1.1798e-05 | 3.4283e-07 | 7.4642e-07 | 7.6914e-07 | 8.1443e-06 | 2.18e-05 | 0 | 0 | 0.1794 | 0.17647 | 0.15936 | 0.6267 | 1.1419 | transport, Motorbike, battery electric, <4kW, LFP battery, 2040/CH U |  | 0.065516 | 147.5315
| Motorbike, battery electric, <4kW |  | 2050 | CH | None | vkm | BEV | LFP | None | 0 | 0 | 0.0038363 | 0.012307 | 0.0045402 | 0.069008 | 0.089691 | 0 | 0 | 0.00040604 | 0.00047222 | 0.00031383 | 0.042336 | 0.043528 | 0 | 0.0031272 | 0.00011899 | 0.00015439 | 0.00013998 | 0.0054447 | 0.0089852 | 0 | 1.6491e-05 | 0.00027189 | 0.00037507 | 0.00018917 | 0.0183 | 0.019152 | 0 | 1.1798e-05 | 3.4283e-07 | 7.4642e-07 | 7.6863e-07 | 1.1431e-05 | 2.5086e-05 | 0 | 0 | 0.1794 | 0.17647 | 0.1592 | 0.91912 | 1.4342 | transport, Motorbike, battery electric, <4kW, LFP battery, 2050/CH U |  | 0.080934 | 212.028
| Motorbike, battery electric, 4-11kW |  | 2020 | CH | None | vkm | BEV | LFP | None | 0 | 0 | 0.0057702 | 0.012307 | 0.0046479 | 0.060167 | 0.082892 | 0 | 0 | 0.00061074 | 0.00047222 | 0.00032063 | 0.039491 | 0.040895 | 0 | 0.0031272 | 0.00017898 | 0.00015439 | 0.00014307 | 0.0044948 | 0.0080985 | 0 | 1.6491e-05 | 0.00040896 | 0.00037507 | 0.00019206 | 0.015668 | 0.016661 | 0 | 1.1798e-05 | 5.1566e-07 | 7.4642e-07 | 7.8002e-07 | 1.0965e-05 | 2.4805e-05 | 0 | 0 | 0.26984 | 0.17647 | 0.16273 | 0.81809 | 1.4271 | transport, Motorbike, battery electric, 4-11kW, LFP battery/CH U |  | 0.080713 | 192.7308
| Motorbike, battery electric, 4-11kW |  | 2030 | CH | None | vkm | BEV | LFP | None | 0 | 0 | 0.0057702 | 0.012307 | 0.0047139 | 0.068593 | 0.091384 | 0 | 0 | 0.00061074 | 0.00047222 | 0.00032481 | 0.043762 | 0.04517 | 0 | 0.0031272 | 0.00017898 | 0.00015439 | 0.00014497 | 0.0052065 | 0.008812 | 0 | 1.6491e-05 | 0.00040896 | 0.00037507 | 0.00019383 | 0.017929 | 0.018923 | 0 | 1.1798e-05 | 5.1566e-07 | 7.4642e-07 | 7.8701e-07 | 1.2037e-05 | 2.5884e-05 | 0 | 0 | 0.26984 | 0.17647 | 0.16489 | 0.92459 | 1.5358 | transport, Motorbike, battery electric, 4-11kW, LFP battery, 2030/CH U |  | 0.08619 | 212.222
| Motorbike, battery electric, 4-11kW |  | 2040 | CH | None | vkm | BEV | LFP | None | 0 | 0 | 0.0057702 | 0.012307 | 0.0047375 | 0.066877 | 0.089691 | 0 | 0 | 0.00061074 | 0.00047222 | 0.0003263 | 0.041684 | 0.043093 | 0 | 0.0031272 | 0.00017898 | 0.00015439 | 0.00014564 | 0.004965 | 0.0085712 | 0 | 1.6491e-05 | 0.00040896 | 0.00037507 | 0.00019446 | 0.017153 | 0.018148 | 0 | 1.1798e-05 | 5.1566e-07 | 7.4642e-07 | 7.8951e-07 | 1.1562e-05 | 2.5412e-05 | 0 | 0 | 0.26984 | 0.17647 | 0.16567 | 0.89656 | 1.5085 | transport, Motorbike, battery electric, 4-11kW, LFP battery, 2040/CH U |  | 0.084406 | 201.2992
| Motorbike, battery electric, 4-11kW |  | 2050 | CH | None | vkm | BEV | LFP | None | 0 | 0 | 0.0057702 | 0.0079913 | 0.0047365 | 0.10172 | 0.12022 | 0 | 0 | 0.00061074 | 0.00030664 | 0.00032623 | 0.06363 | 0.064873 | 0 | 0.0031272 | 0.00017898 | 0.00010025 | 0.00014561 | 0.0082411 | 0.011793 | 0 | 1.6491e-05 | 0.00040896 | 0.00024355 | 0.00019443 | 0.027671 | 0.028534 | 0 | 1.1798e-05 | 5.1566e-07 | 4.8469e-07 | 7.894e-07 | 1.6817e-05 | 3.0404e-05 | 0 | 0 | 0.26984 | 0.11459 | 0.16563 | 1.3577 | 1.9077 | transport, Motorbike, battery electric, 4-11kW, LFP battery, 2050/CH U |  | 0.10549 | 301.5588
| Motorbike, battery electric, 11-35kW |  | 2020 | CH | None | vkm | BEV | LFP | None | 0 | 0 | 0.0078106 | 0.012307 | 0.0050774 | 0.078967 | 0.10416 | 0 | 0 | 0.0008267 | 0.00047222 | 0.00034778 | 0.052085 | 0.053732 | 0 | 0.0031272 | 0.00024227 | 0.00015439 | 0.00015541 | 0.0065421 | 0.010221 | 0 | 1.6491e-05 | 0.00055357 | 0.00037507 | 0.00020357 | 0.02201 | 0.023159 | 0 | 1.1798e-05 | 6.98e-07 | 7.4642e-07 | 8.2549e-07 | 1.3842e-05 | 2.7909e-05 | 0 | 0 | 0.36526 | 0.17647 | 0.1768 | 1.0711 | 1.7896 | transport, Motorbike, battery electric, 11-35kW, LFP battery/CH U |  | 0.096879 | 268.1937
| Motorbike, battery electric, 11-35kW |  | 2030 | CH | None | vkm | BEV | LFP | None | 0 | 0 | 0.0078106 | 0.012307 | 0.0052183 | 0.086347 | 0.11168 | 0 | 0 | 0.0008267 | 0.00047222 | 0.00035668 | 0.055867 | 0.057523 | 0 | 0.0031272 | 0.00024227 | 0.00015439 | 0.00015945 | 0.0071709 | 0.010854 | 0 | 1.6491e-05 | 0.00055357 | 0.00037507 | 0.00020735 | 0.023989 | 0.025141 | 0 | 1.1798e-05 | 6.98e-07 | 7.4642e-07 | 8.4039e-07 | 1.4811e-05 | 2.8893e-05 | 0 | 0 | 0.36526 | 0.17647 | 0.18142 | 1.165 | 1.8882 | transport, Motorbike, battery electric, 11-35kW, LFP battery, 2030/CH U |  | 0.1019 | 285.9685
| Motorbike, battery electric, 11-35kW |  | 2040 | CH | None | vkm | BEV | LFP | None | 0 | 0 | 0.0078106 | 0.012307 | 0.0052819 | 0.081643 | 0.10704 | 0 | 0 | 0.0008267 | 0.00047222 | 0.0003607 | 0.051912 | 0.053572 | 0 | 0.0031272 | 0.00024227 | 0.00015439 | 0.00016128 | 0.00665 | 0.010335 | 0 | 1.6491e-05 | 0.00055357 | 0.00037507 | 0.00020905 | 0.022306 | 0.02346 | 0 | 1.1798e-05 | 6.98e-07 | 7.4642e-07 | 8.4713e-07 | 1.3897e-05 | 2.7987e-05 | 0 | 0 | 0.36526 | 0.17647 | 0.1835 | 1.0977 | 1.8229 | transport, Motorbike, battery electric, 11-35kW, LFP battery, 2040/CH U |  | 0.098141 | 266.5106
| Motorbike, battery electric, 11-35kW |  | 2050 | CH | None | vkm | BEV | LFP | None | 0 | 0 | 0.0078106 | 0.011699 | 0.0052469 | 0.13127 | 0.15603 | 0 | 0 | 0.0008267 | 0.0004489 | 0.00035849 | 0.08388 | 0.085514 | 0 | 0.0031272 | 0.00024227 | 0.00014677 | 0.00016028 | 0.011373 | 0.01505 | 0 | 1.6491e-05 | 0.00055357 | 0.00035655 | 0.00020812 | 0.037473 | 0.038607 | 0 | 1.1798e-05 | 6.98e-07 | 7.0956e-07 | 8.4342e-07 | 2.1532e-05 | 3.5581e-05 | 0 | 0 | 0.36526 | 0.16776 | 0.18235 | 1.7582 | 2.4736 | transport, Motorbike, battery electric, 11-35kW, LFP battery, 2050/CH U |  | 0.13289 | 417.7773
| Motorbike, battery electric, >35kW |  | 2020 | CH | None | vkm | BEV | LFP | None | 0 | 0 | 0.0087102 | 0.012307 | 0.0057322 | 0.13305 | 0.1598 | 0 | 0 | 0.00092192 | 0.00047222 | 0.00038915 | 0.086894 | 0.088677 | 0 | 0.0031272 | 0.00027018 | 0.00015439 | 0.00017421 | 0.011581 | 0.015307 | 0 | 1.6491e-05 | 0.00061733 | 0.00037507 | 0.00022113 | 0.038192 | 0.039422 | 0 | 1.1798e-05 | 7.7839e-07 | 7.4642e-07 | 8.9479e-07 | 2.2985e-05 | 3.7202e-05 | 0 | 0 | 0.40733 | 0.17647 | 0.19825 | 1.8026 | 2.5847 | transport, Motorbike, battery electric, >35kW, LFP battery/CH U |  | 0.14029 | 438.6067
| Motorbike, battery electric, >35kW |  | 2030 | CH | None | vkm | BEV | LFP | None | 0 | 0 | 0.0087102 | 0.012307 | 0.0060031 | 0.14397 | 0.17099 | 0 | 0 | 0.00092192 | 0.00047222 | 0.00040627 | 0.092628 | 0.094429 | 0 | 0.0031272 | 0.00027018 | 0.00015439 | 0.00018199 | 0.012525 | 0.016258 | 0 | 1.6491e-05 | 0.00061733 | 0.00037507 | 0.00022839 | 0.041143 | 0.042381 | 0 | 1.1798e-05 | 7.7839e-07 | 7.4642e-07 | 9.2346e-07 | 2.447e-05 | 3.8716e-05 | 0 | 0 | 0.40733 | 0.17647 | 0.20713 | 1.9428 | 2.7338 | transport, Motorbike, battery electric, >35kW, LFP battery, 2030/CH U |  | 0.148 | 466.2788
| Motorbike, battery electric, >35kW |  | 2040 | CH | None | vkm | BEV | LFP | None | 0 | 0 | 0.0087102 | 0.012307 | 0.0061113 | 0.13253 | 0.15966 | 0 | 0 | 0.00092192 | 0.00047222 | 0.00041311 | 0.083866 | 0.085673 | 0 | 0.0031272 | 0.00027018 | 0.00015439 | 0.0001851 | 0.011326 | 0.015063 | 0 | 1.6491e-05 | 0.00061733 | 0.00037507 | 0.00023129 | 0.037277 | 0.038517 | 0 | 1.1798e-05 | 7.7839e-07 | 7.4642e-07 | 9.3492e-07 | 2.2426e-05 | 3.6684e-05 | 0 | 0 | 0.40733 | 0.17647 | 0.21067 | 1.7835 | 2.578 | transport, Motorbike, battery electric, >35kW, LFP battery, 2040/CH U |  | 0.13924 | 423.4873
| Motorbike, battery electric, >35kW |  | 2050 | CH | None | vkm | BEV | LFP | None | 0 | 0 | 0.0087102 | 0.019937 | 0.0060371 | 0.21632 | 0.251 | 0 | 0 | 0.00092192 | 0.000765 | 0.00040842 | 0.14135 | 0.14345 | 0 | 0.0031272 | 0.00027018 | 0.00025011 | 0.00018297 | 0.019587 | 0.023418 | 0 | 1.6491e-05 | 0.00061733 | 0.00060762 | 0.0002293 | 0.063765 | 0.065236 | 0 | 1.1798e-05 | 7.7839e-07 | 1.2092e-06 | 9.2706e-07 | 3.6122e-05 | 5.0835e-05 | 0 | 0 | 0.40733 | 0.28589 | 0.20824 | 2.9184 | 3.8198 | transport, Motorbike, battery electric, >35kW, LFP battery, 2050/CH U |  | 0.20686 | 707.1616
| Motorbike, battery electric, <4kW |  | 2020 | CH | None | vkm | BEV | NCA | None | 0 | 0 | 0.0038363 | 0.012307 | 0.0044259 | 0.033902 | 0.054471 | 0 | 0 | 0.00040604 | 0.00047222 | 0.00030661 | 0.024741 | 0.025926 | 0 | 0.0031272 | 0.00011899 | 0.00015439 | 0.00013669 | 0.0024753 | 0.0060126 | 0 | 1.6491e-05 | 0.00027189 | 0.00037507 | 0.00018611 | 0.0085929 | 0.0094425 | 0 | 1.1798e-05 | 3.4283e-07 | 7.4642e-07 | 7.5652e-07 | 7.25e-06 | 2.0894e-05 | 0 | 0 | 0.1794 | 0.17647 | 0.15546 | 0.4706 | 0.98193 | transport, Motorbike, battery electric, <4kW, NCA battery/CH U |  | 0.057712 | 126.376
| Motorbike, battery electric, <4kW |  | 2030 | CH | None | vkm | BEV | NCA | None | 0 | 0 | 0.0038363 | 0.012307 | 0.0044355 | 0.036309 | 0.056887 | 0 | 0 | 0.00040604 | 0.00047222 | 0.00030721 | 0.025348 | 0.026534 | 0 | 0.0031272 | 0.00011899 | 0.00015439 | 0.00013697 | 0.0026271 | 0.0061646 | 0 | 1.6491e-05 | 0.00027189 | 0.00037507 | 0.00018637 | 0.0090823 | 0.0099321 | 0 | 1.1798e-05 | 3.4283e-07 | 7.4642e-07 | 7.5754e-07 | 7.4122e-06 | 2.1057e-05 | 0 | 0 | 0.1794 | 0.17647 | 0.15577 | 0.49727 | 1.0089 | transport, Motorbike, battery electric, <4kW, NCA battery, 2030/CH U |  | 0.058793 | 127.936
| Motorbike, battery electric, <4kW |  | 2040 | CH | None | vkm | BEV | NCA | None | 0 | 0 | 0.0038363 | 0.012307 | 0.0044341 | 0.036426 | 0.057003 | 0 | 0 | 0.00040604 | 0.00047222 | 0.00030713 | 0.024361 | 0.025546 | 0 | 0.0031272 | 0.00011899 | 0.00015439 | 0.00013693 | 0.002555 | 0.0060925 | 0 | 1.6491e-05 | 0.00027189 | 0.00037507 | 0.00018633 | 0.0088872 | 0.009737 | 0 | 1.1798e-05 | 3.4283e-07 | 7.4642e-07 | 7.5739e-07 | 7.1666e-06 | 2.0811e-05 | 0 | 0 | 0.1794 | 0.17647 | 0.15573 | 0.4938 | 1.0054 | transport, Motorbike, battery electric, <4kW, NCA battery, 2040/CH U |  | 0.058288 | 122.6987
| Motorbike, battery electric, <4kW |  | 2050 | CH | None | vkm | BEV | NCA | None | 0 | 0 | 0.0038363 | 0.012307 | 0.0044337 | 0.036461 | 0.057038 | 0 | 0 | 0.00040604 | 0.00047222 | 0.0003071 | 0.023294 | 0.024479 | 0 | 0.0031272 | 0.00011899 | 0.00015439 | 0.00013692 | 0.0024731 | 0.0060106 | 0 | 1.6491e-05 | 0.00027189 | 0.00037507 | 0.00018632 | 0.0086621 | 0.0095119 | 0 | 1.1798e-05 | 3.4283e-07 | 7.4642e-07 | 7.5735e-07 | 6.9015e-06 | 2.0546e-05 | 0 | 0 | 0.1794 | 0.17647 | 0.15571 | 0.48916 | 1.0007 | transport, Motorbike, battery electric, <4kW, NCA battery, 2050/CH U |  | 0.057721 | 117.1277
| Motorbike, battery electric, 4-11kW |  | 2020 | CH | None | vkm | BEV | NCA | None | 0 | 0 | 0.0057702 | 0.012307 | 0.0045509 | 0.048553 | 0.071181 | 0 | 0 | 0.00061074 | 0.00047222 | 0.0003145 | 0.036432 | 0.037829 | 0 | 0.0031272 | 0.00017898 | 0.00015439 | 0.00014028 | 0.0036953 | 0.0072961 | 0 | 1.6491e-05 | 0.00040896 | 0.00037507 | 0.00018946 | 0.01281 | 0.0138 | 0 | 1.1798e-05 | 5.1566e-07 | 7.4642e-07 | 7.6975e-07 | 1.0364e-05 | 2.4193e-05 | 0 | 0 | 0.26984 | 0.17647 | 0.15955 | 0.67438 | 1.2802 | transport, Motorbike, battery electric, 4-11kW, NCA battery/CH U |  | 0.073185 | 171.1163
| Motorbike, battery electric, 4-11kW |  | 2030 | CH | None | vkm | BEV | NCA | None | 0 | 0 | 0.0057702 | 0.012307 | 0.0045659 | 0.051095 | 0.073738 | 0 | 0 | 0.00061074 | 0.00047222 | 0.00031546 | 0.036766 | 0.038165 | 0 | 0.0031272 | 0.00017898 | 0.00015439 | 0.00014072 | 0.0038319 | 0.0074332 | 0 | 1.6491e-05 | 0.00040896 | 0.00037507 | 0.00018986 | 0.013259 | 0.014249 | 0 | 1.1798e-05 | 5.1566e-07 | 7.4642e-07 | 7.7135e-07 | 1.0462e-05 | 2.4293e-05 | 0 | 0 | 0.26984 | 0.17647 | 0.16005 | 0.70117 | 1.3075 | transport, Motorbike, battery electric, 4-11kW, NCA battery, 2030/CH U |  | 0.07418 | 171.2118
| Motorbike, battery electric, 4-11kW |  | 2040 | CH | None | vkm | BEV | NCA | None | 0 | 0 | 0.0057702 | 0.012307 | 0.0045649 | 0.050745 | 0.073387 | 0 | 0 | 0.00061074 | 0.00047222 | 0.00031539 | 0.035077 | 0.036476 | 0 | 0.0031272 | 0.00017898 | 0.00015439 | 0.00014069 | 0.0036849 | 0.0072861 | 0 | 1.6491e-05 | 0.00040896 | 0.00037507 | 0.00018984 | 0.012842 | 0.013832 | 0 | 1.1798e-05 | 5.1566e-07 | 7.4642e-07 | 7.7124e-07 | 1.0041e-05 | 2.3872e-05 | 0 | 0 | 0.26984 | 0.17647 | 0.16001 | 0.68983 | 1.2962 | transport, Motorbike, battery electric, 4-11kW, NCA battery, 2040/CH U |  | 0.073163 | 162.6824
| Motorbike, battery electric, 4-11kW |  | 2050 | CH | None | vkm | BEV | NCA | None | 0 | 0 | 0.0057702 | 0.012307 | 0.0045678 | 0.050574 | 0.073219 | 0 | 0 | 0.00061074 | 0.00047222 | 0.00031558 | 0.033549 | 0.034947 | 0 | 0.0031272 | 0.00017898 | 0.00015439 | 0.00014077 | 0.0035583 | 0.0071596 | 0 | 1.6491e-05 | 0.00040896 | 0.00037507 | 0.00018991 | 0.012485 | 0.013475 | 0 | 1.1798e-05 | 5.1566e-07 | 7.4642e-07 | 7.7155e-07 | 9.6634e-06 | 2.3495e-05 | 0 | 0 | 0.26984 | 0.17647 | 0.16011 | 0.68105 | 1.2875 | transport, Motorbike, battery electric, 4-11kW, NCA battery, 2050/CH U |  | 0.072295 | 154.8756
| Motorbike, battery electric, 11-35kW |  | 2020 | CH | None | vkm | BEV | NCA | None | 0 | 0 | 0.0078106 | 0.012307 | 0.0048065 | 0.057903 | 0.082827 | 0 | 0 | 0.0008267 | 0.00047222 | 0.00033066 | 0.046536 | 0.048166 | 0 | 0.0031272 | 0.00024227 | 0.00015439 | 0.00014763 | 0.0050919 | 0.0087634 | 0 | 1.6491e-05 | 0.00055357 | 0.00037507 | 0.00019631 | 0.016826 | 0.017968 | 0 | 1.1798e-05 | 6.98e-07 | 7.4642e-07 | 7.9681e-07 | 1.2751e-05 | 2.679e-05 | 0 | 0 | 0.36526 | 0.17647 | 0.16793 | 0.81043 | 1.5201 | transport, Motorbike, battery electric, 11-35kW, NCA battery/CH U |  | 0.08311 | 228.7606
| Motorbike, battery electric, 11-35kW |  | 2030 | CH | None | vkm | BEV | NCA | None | 0 | 0 | 0.0078106 | 0.012307 | 0.0048395 | 0.05726 | 0.082216 | 0 | 0 | 0.0008267 | 0.00047222 | 0.00033274 | 0.044238 | 0.045869 | 0 | 0.0031272 | 0.00024227 | 0.00015439 | 0.00014857 | 0.0048859 | 0.0085584 | 0 | 1.6491e-05 | 0.00055357 | 0.00037507 | 0.0001972 | 0.016225 | 0.017367 | 0 | 1.1798e-05 | 6.98e-07 | 7.4642e-07 | 8.003e-07 | 1.2193e-05 | 2.6235e-05 | 0 | 0 | 0.36526 | 0.17647 | 0.16901 | 0.79362 | 1.5044 | transport, Motorbike, battery electric, 11-35kW, NCA battery, 2030/CH U |  | 0.081782 | 217.5367
| Motorbike, battery electric, 11-35kW |  | 2040 | CH | None | vkm | BEV | NCA | None | 0 | 0 | 0.0078106 | 0.012307 | 0.004843 | 0.055005 | 0.079966 | 0 | 0 | 0.0008267 | 0.00047222 | 0.00033296 | 0.041003 | 0.042635 | 0 | 0.0031272 | 0.00024227 | 0.00015439 | 0.00014867 | 0.0045362 | 0.0082088 | 0 | 1.6491e-05 | 0.00055357 | 0.00037507 | 0.00019729 | 0.015187 | 0.016329 | 0 | 1.1798e-05 | 6.98e-07 | 7.4642e-07 | 8.0067e-07 | 1.1386e-05 | 2.5429e-05 | 0 | 0 | 0.36526 | 0.17647 | 0.16912 | 0.75634 | 1.4672 | transport, Motorbike, battery electric, 11-35kW, NCA battery, 2040/CH U |  | 0.079377 | 202.341
| Motorbike, battery electric, 11-35kW |  | 2050 | CH | None | vkm | BEV | NCA | None | 0 | 0 | 0.0078106 | 0.012307 | 0.0048421 | 0.052019 | 0.076978 | 0 | 0 | 0.0008267 | 0.00047222 | 0.00033291 | 0.037081 | 0.038712 | 0 | 0.0031272 | 0.00024227 | 0.00015439 | 0.00014865 | 0.0041011 | 0.0077736 | 0 | 1.6491e-05 | 0.00055357 | 0.00037507 | 0.00019727 | 0.013891 | 0.015034 | 0 | 1.1798e-05 | 6.98e-07 | 7.4642e-07 | 8.0058e-07 | 1.0405e-05 | 2.4448e-05 | 0 | 0 | 0.36526 | 0.17647 | 0.16909 | 0.7086 | 1.4194 | transport, Motorbike, battery electric, 11-35kW, NCA battery, 2050/CH U |  | 0.076373 | 184.0717
| Motorbike, battery electric, >35kW |  | 2020 | CH | None | vkm | BEV | NCA | None | 0 | 0 | 0.0087102 | 0.012307 | 0.0051803 | 0.09226 | 0.11846 | 0 | 0 | 0.00092192 | 0.00047222 | 0.00035428 | 0.07615 | 0.077898 | 0 | 0.0031272 | 0.00027018 | 0.00015439 | 0.00015836 | 0.0087725 | 0.012483 | 0 | 1.6491e-05 | 0.00061733 | 0.00037507 | 0.00020633 | 0.028153 | 0.029368 | 0 | 1.1798e-05 | 7.7839e-07 | 7.4642e-07 | 8.3638e-07 | 2.0874e-05 | 3.5032e-05 | 0 | 0 | 0.40733 | 0.17647 | 0.18017 | 1.2979 | 2.0619 | transport, Motorbike, battery electric, >35kW, NCA battery/CH U |  | 0.11359 | 362.2215
| Motorbike, battery electric, >35kW |  | 2030 | CH | None | vkm | BEV | NCA | None | 0 | 0 | 0.0087102 | 0.012307 | 0.0052456 | 0.088669 | 0.11493 | 0 | 0 | 0.00092192 | 0.00047222 | 0.0003584 | 0.070518 | 0.072271 | 0 | 0.0031272 | 0.00027018 | 0.00015439 | 0.00016024 | 0.0081803 | 0.011892 | 0 | 1.6491e-05 | 0.00061733 | 0.00037507 | 0.00020808 | 0.026382 | 0.027599 | 0 | 1.1798e-05 | 7.7839e-07 | 7.4642e-07 | 8.4329e-07 | 1.9493e-05 | 3.3658e-05 | 0 | 0 | 0.40733 | 0.17647 | 0.18231 | 1.2367 | 2.0028 | transport, Motorbike, battery electric, >35kW, NCA battery, 2030/CH U |  | 0.10968 | 335.9585
| Motorbike, battery electric, >35kW |  | 2040 | CH | None | vkm | BEV | NCA | None | 0 | 0 | 0.0087102 | 0.012307 | 0.0052483 | 0.082743 | 0.10901 | 0 | 0 | 0.00092192 | 0.00047222 | 0.00035857 | 0.063474 | 0.065227 | 0 | 0.0031272 | 0.00027018 | 0.00015439 | 0.00016032 | 0.0073747 | 0.011087 | 0 | 1.6491e-05 | 0.00061733 | 0.00037507 | 0.00020815 | 0.02397 | 0.025187 | 0 | 1.1798e-05 | 7.7839e-07 | 7.4642e-07 | 8.4357e-07 | 1.7732e-05 | 3.1898e-05 | 0 | 0 | 0.40733 | 0.17647 | 0.1824 | 1.1455 | 1.9117 | transport, Motorbike, battery electric, >35kW, NCA battery, 2040/CH U |  | 0.10414 | 303.6019
| Motorbike, battery electric, >35kW |  | 2050 | CH | None | vkm | BEV | NCA | None | 0 | 0 | 0.0087102 | 0.012307 | 0.0052471 | 0.07608 | 0.10234 | 0 | 0 | 0.00092192 | 0.00047222 | 0.0003585 | 0.055736 | 0.057489 | 0 | 0.0031272 | 0.00027018 | 0.00015439 | 0.00016028 | 0.006483 | 0.010195 | 0 | 1.6491e-05 | 0.00061733 | 0.00037507 | 0.00020812 | 0.021298 | 0.022515 | 0 | 1.1798e-05 | 7.7839e-07 | 7.4642e-07 | 8.4344e-07 | 1.5796e-05 | 2.9962e-05 | 0 | 0 | 0.40733 | 0.17647 | 0.18236 | 1.0437 | 1.8098 | transport, Motorbike, battery electric, >35kW, NCA battery, 2050/CH U |  | 0.097976 | 268.0559
| Motorbike, battery electric, <4kW |  | 2020 | CH | None | vkm | BEV | NMC | label-certified electricity | 0 | 0 | 0.00074421 | 0.012307 | 0.0044329 | 0.037732 | 0.055215 | 0 | 0 | 0.00042421 | 0.00047222 | 0.00030705 | 0.043073 | 0.044277 | 0 | 0.0031272 | 7.4854e-05 | 0.00015439 | 0.00013689 | 0.0035131 | 0.0070065 | 0 | 1.6491e-05 | 0.00028052 | 0.00037507 | 0.00018629 | 0.010621 | 0.011479 | 0 | 1.1798e-05 | 6.6275e-07 | 7.4642e-07 | 7.5726e-07 | 9.874e-06 | 2.3838e-05 | 0 | 0 | 0.0074146 | 0.17647 | 0.15569 | 0.54371 | 0.88328 | transport, Motorbike, battery electric, <4kW, label-certified electricity/CH U |  | 0.053353 | 125.2482
| Motorbike, battery electric, <4kW |  | 2030 | CH | None | vkm | BEV | NMC | label-certified electricity | 0 | 0 | 0.00074421 | 0.012307 | 0.0044355 | 0.036151 | 0.053637 | 0 | 0 | 0.00042421 | 0.00047222 | 0.00030721 | 0.036101 | 0.037305 | 0 | 0.0031272 | 7.4854e-05 | 0.00015439 | 0.00013697 | 0.0030457 | 0.0065391 | 0 | 1.6491e-05 | 0.00028052 | 0.00037507 | 0.00018637 | 0.0095258 | 0.010384 | 0 | 1.1798e-05 | 6.6275e-07 | 7.4642e-07 | 7.5754e-07 | 8.6443e-06 | 2.2609e-05 | 0 | 0 | 0.0074146 | 0.17647 | 0.15577 | 0.50866 | 0.84832 | transport, Motorbike, battery electric, <4kW, 2030, label-certified electricity/CH U |  | 0.05194 | 112.2485
| Motorbike, battery electric, <4kW |  | 2040 | CH | None | vkm | BEV | NMC | label-certified electricity | 0 | 0 | 0.00074421 | 0.012307 | 0.0044341 | 0.035912 | 0.053397 | 0 | 0 | 0.00042421 | 0.00047222 | 0.00030713 | 0.033073 | 0.034276 | 0 | 0.0031272 | 7.4854e-05 | 0.00015439 | 0.00013693 | 0.0028635 | 0.0063569 | 0 | 1.6491e-05 | 0.00028052 | 0.00037507 | 0.00018633 | 0.0091263 | 0.0099847 | 0 | 1.1798e-05 | 6.6275e-07 | 7.4642e-07 | 7.5739e-07 | 8.1157e-06 | 2.208e-05 | 0 | 0 | 0.0074146 | 0.17647 | 0.15573 | 0.49797 | 0.83759 | transport, Motorbike, battery electric, <4kW, 2040, label-certified electricity/CH U |  | 0.051484 | 106.5372
| Motorbike, battery electric, <4kW |  | 2050 | CH | None | vkm | BEV | NMC | label-certified electricity | 0 | 0 | 0.00074421 | 0.012307 | 0.0044337 | 0.048723 | 0.066207 | 0 | 0 | 0.00042421 | 0.00047222 | 0.0003071 | 0.053635 | 0.054838 | 0 | 0.0031272 | 7.4854e-05 | 0.00015439 | 0.00013692 | 0.0046256 | 0.0081189 | 0 | 1.6491e-05 | 0.00028052 | 0.00037507 | 0.00018632 | 0.013719 | 0.014577 | 0 | 1.1798e-05 | 6.6275e-07 | 7.4642e-07 | 7.5735e-07 | 1.1875e-05 | 2.5839e-05 | 0 | 0 | 0.0074146 | 0.17647 | 0.15571 | 0.68458 | 1.0242 | transport, Motorbike, battery electric, <4kW, 2050, label-certified electricity/CH U |  | 0.058742 | 143.9872
| Motorbike, battery electric, 4-11kW |  | 2020 | CH | None | vkm | BEV | NMC | label-certified electricity | 0 | 0 | 0.0011194 | 0.012307 | 0.0045621 | 0.04892 | 0.066908 | 0 | 0 | 0.00063806 | 0.00047222 | 0.00031521 | 0.054539 | 0.055964 | 0 | 0.0031272 | 0.00011259 | 0.00015439 | 0.0001406 | 0.0044499 | 0.0079847 | 0 | 1.6491e-05 | 0.00042194 | 0.00037507 | 0.00018976 | 0.013746 | 0.014749 | 0 | 1.1798e-05 | 9.9687e-07 | 7.4642e-07 | 7.7094e-07 | 1.2523e-05 | 2.6835e-05 | 0 | 0 | 0.011153 | 0.17647 | 0.15992 | 0.70189 | 1.0494 | transport, Motorbike, battery electric, 4-11kW, label-certified electricity/CH U |  | 0.063127 | 149.2449
| Motorbike, battery electric, 4-11kW |  | 2030 | CH | None | vkm | BEV | NMC | label-certified electricity | 0 | 0 | 0.0011194 | 0.012307 | 0.0045659 | 0.050848 | 0.06884 | 0 | 0 | 0.00063806 | 0.00047222 | 0.00031546 | 0.053567 | 0.054993 | 0 | 0.0031272 | 0.00011259 | 0.00015439 | 0.00014072 | 0.0044859 | 0.0080208 | 0 | 1.6491e-05 | 0.00042194 | 0.00037507 | 0.00018986 | 0.013952 | 0.014955 | 0 | 1.1798e-05 | 9.9687e-07 | 7.4642e-07 | 7.7135e-07 | 1.2387e-05 | 2.67e-05 | 0 | 0 | 0.011153 | 0.17647 | 0.16005 | 0.71897 | 1.0666 | transport, Motorbike, battery electric, 4-11kW, 2030, label-certified electricity/CH U |  | 0.063739 | 147.2025
| Motorbike, battery electric, 4-11kW |  | 2040 | CH | None | vkm | BEV | NMC | label-certified electricity | 0 | 0 | 0.0011194 | 0.012307 | 0.0045649 | 0.049945 | 0.067936 | 0 | 0 | 0.00063806 | 0.00047222 | 0.00031539 | 0.048629 | 0.050054 | 0 | 0.0031272 | 0.00011259 | 0.00015439 | 0.00014069 | 0.0041649 | 0.0076997 | 0 | 1.6491e-05 | 0.00042194 | 0.00037507 | 0.00018984 | 0.013214 | 0.014217 | 0 | 1.1798e-05 | 9.9687e-07 | 7.4642e-07 | 7.7124e-07 | 1.1518e-05 | 2.583e-05 | 0 | 0 | 0.011153 | 0.17647 | 0.16001 | 0.69632 | 1.044 | transport, Motorbike, battery electric, 4-11kW, 2040, label-certified electricity/CH U |  | 0.06281 | 137.9582
| Motorbike, battery electric, 4-11kW |  | 2050 | CH | None | vkm | BEV | NMC | label-certified electricity | 0 | 0 | 0.0011194 | 0.0079913 | 0.0045678 | 0.069599 | 0.083277 | 0 | 0 | 0.00063806 | 0.00030664 | 0.00031558 | 0.081519 | 0.08278 | 0 | 0.0031272 | 0.00011259 | 0.00010025 | 0.00014077 | 0.0069442 | 0.010425 | 0 | 1.6491e-05 | 0.00042194 | 0.00024355 | 0.00018991 | 0.020418 | 0.02129 | 0 | 1.1798e-05 | 9.9687e-07 | 4.8469e-07 | 7.7155e-07 | 1.752e-05 | 3.1571e-05 | 0 | 0 | 0.011153 | 0.11459 | 0.16011 | 0.98629 | 1.2721 | transport, Motorbike, battery electric, 4-11kW, 2050, label-certified electricity/CH U |  | 0.070718 | 194.5039
| Motorbike, battery electric, 11-35kW |  | 2020 | CH | None | vkm | BEV | NMC | label-certified electricity | 0 | 0 | 0.0015152 | 0.012307 | 0.0048378 | 0.058569 | 0.077229 | 0 | 0 | 0.00086368 | 0.00047222 | 0.00033263 | 0.079377 | 0.081045 | 0 | 0.0031272 | 0.0001524 | 0.00015439 | 0.00014852 | 0.0064607 | 0.010043 | 0 | 1.6491e-05 | 0.00057114 | 0.00037507 | 0.00019715 | 0.018523 | 0.019683 | 0 | 1.1798e-05 | 1.3494e-06 | 7.4642e-07 | 8.0012e-07 | 1.6667e-05 | 3.1361e-05 | 0 | 0 | 0.015096 | 0.17647 | 0.16895 | 0.86034 | 1.2209 | transport, Motorbike, battery electric, 11-35kW, label-certified electricity/CH U |  | 0.068051 | 195.0369
| Motorbike, battery electric, 11-35kW |  | 2030 | CH | None | vkm | BEV | NMC | label-certified electricity | 0 | 0 | 0.0015152 | 0.012307 | 0.0048395 | 0.056849 | 0.07551 | 0 | 0 | 0.00086368 | 0.00047222 | 0.00033274 | 0.072166 | 0.073835 | 0 | 0.0031272 | 0.0001524 | 0.00015439 | 0.00014857 | 0.0059731 | 0.0095556 | 0 | 1.6491e-05 | 0.00057114 | 0.00037507 | 0.0001972 | 0.017377 | 0.018537 | 0 | 1.1798e-05 | 1.3494e-06 | 7.4642e-07 | 8.003e-07 | 1.5393e-05 | 3.0087e-05 | 0 | 0 | 0.015096 | 0.17647 | 0.16901 | 0.82321 | 1.1838 | transport, Motorbike, battery electric, 11-35kW, 2030, label-certified electricity/CH U |  | 0.066554 | 181.5973
| Motorbike, battery electric, 11-35kW |  | 2040 | CH | None | vkm | BEV | NMC | label-certified electricity | 0 | 0 | 0.0015152 | 0.012307 | 0.004843 | 0.053685 | 0.07235 | 0 | 0 | 0.00086368 | 0.00047222 | 0.00033296 | 0.063379 | 0.065048 | 0 | 0.0031272 | 0.0001524 | 0.00015439 | 0.00014867 | 0.0053288 | 0.0089114 | 0 | 1.6491e-05 | 0.00057114 | 0.00037507 | 0.00019729 | 0.015801 | 0.016961 | 0 | 1.1798e-05 | 1.3494e-06 | 7.4642e-07 | 8.0067e-07 | 1.3824e-05 | 2.8518e-05 | 0 | 0 | 0.015096 | 0.17647 | 0.16912 | 0.76706 | 1.1278 | transport, Motorbike, battery electric, 11-35kW, 2040, label-certified electricity/CH U |  | 0.064338 | 165.3651
| Motorbike, battery electric, 11-35kW |  | 2050 | CH | None | vkm | BEV | NMC | label-certified electricity | 0 | 0 | 0.0015152 | 0.011699 | 0.0048421 | 0.081216 | 0.099272 | 0 | 0 | 0.00086368 | 0.0004489 | 0.00033291 | 0.11176 | 0.11341 | 0 | 0.0031272 | 0.0001524 | 0.00014677 | 0.00014865 | 0.009352 | 0.012927 | 0 | 1.6491e-05 | 0.00057114 | 0.00035655 | 0.00019727 | 0.026169 | 0.02731 | 0 | 1.1798e-05 | 1.3494e-06 | 7.0956e-07 | 8.0058e-07 | 2.2628e-05 | 3.7286e-05 | 0 | 0 | 0.015096 | 0.16776 | 0.16909 | 1.1795 | 1.5314 | transport, Motorbike, battery electric, 11-35kW, 2050, label-certified electricity/CH U |  | 0.079935 | 253.2603
| Motorbike, battery electric, >35kW |  | 2020 | CH | None | vkm | BEV | NMC | label-certified electricity | 0 | 0 | 0.0016897 | 0.012307 | 0.005244 | 0.093549 | 0.11279 | 0 | 0 | 0.00096317 | 0.00047222 | 0.0003583 | 0.13974 | 0.14154 | 0 | 0.0031272 | 0.00016996 | 0.00015439 | 0.00016019 | 0.011423 | 0.015035 | 0 | 1.6491e-05 | 0.00063693 | 0.00037507 | 0.00020804 | 0.03144 | 0.032676 | 0 | 1.1798e-05 | 1.5048e-06 | 7.4642e-07 | 8.4312e-07 | 2.8456e-05 | 4.3348e-05 | 0 | 0 | 0.016835 | 0.17647 | 0.18226 | 1.3945 | 1.7701 | transport, Motorbike, battery electric, >35kW, label-certified electricity/CH U |  | 0.092101 | 311.2243
| Motorbike, battery electric, >35kW |  | 2030 | CH | None | vkm | BEV | NMC | label-certified electricity | 0 | 0 | 0.0016897 | 0.012307 | 0.0052456 | 0.087889 | 0.10713 | 0 | 0 | 0.00096317 | 0.00047222 | 0.0003584 | 0.12362 | 0.12541 | 0 | 0.0031272 | 0.00016996 | 0.00015439 | 0.00016024 | 0.010247 | 0.013859 | 0 | 1.6491e-05 | 0.00063693 | 0.00037507 | 0.00020808 | 0.028573 | 0.029809 | 0 | 1.1798e-05 | 1.5048e-06 | 7.4642e-07 | 8.4329e-07 | 2.5577e-05 | 4.0469e-05 | 0 | 0 | 0.016835 | 0.17647 | 0.18231 | 1.293 | 1.6686 | transport, Motorbike, battery electric, >35kW, 2030, label-certified electricity/CH U |  | 0.08807 | 281.3459
| Motorbike, battery electric, >35kW |  | 2040 | CH | None | vkm | BEV | NMC | label-certified electricity | 0 | 0 | 0.0016897 | 0.012307 | 0.0052483 | 0.080275 | 0.09952 | 0 | 0 | 0.00096317 | 0.00047222 | 0.00035857 | 0.1053 | 0.10709 | 0 | 0.0031272 | 0.00016996 | 0.00015439 | 0.00016032 | 0.0088561 | 0.012468 | 0 | 1.6491e-05 | 0.00063693 | 0.00037507 | 0.00020815 | 0.025118 | 0.026355 | 0 | 1.1798e-05 | 1.5048e-06 | 7.4642e-07 | 8.4357e-07 | 2.2289e-05 | 3.7181e-05 | 0 | 0 | 0.016835 | 0.17647 | 0.1824 | 1.1655 | 1.5412 | transport, Motorbike, battery electric, >35kW, 2040, label-certified electricity/CH U |  | 0.083052 | 247.5291
| Motorbike, battery electric, >35kW |  | 2050 | CH | None | vkm | BEV | NMC | label-certified electricity | 0 | 0 | 0.0016897 | 0.019937 | 0.0052471 | 0.12345 | 0.15032 | 0 | 0 | 0.00096317 | 0.000765 | 0.0003585 | 0.19308 | 0.19517 | 0 | 0.0031272 | 0.00016996 | 0.00025011 | 0.00016028 | 0.015837 | 0.019545 | 0 | 1.6491e-05 | 0.00063693 | 0.00060762 | 0.00020812 | 0.042793 | 0.044262 | 0 | 1.1798e-05 | 1.5048e-06 | 1.2092e-06 | 8.4344e-07 | 3.8156e-05 | 5.3511e-05 | 0 | 0 | 0.016835 | 0.28589 | 0.18236 | 1.8446 | 2.3297 | transport, Motorbike, battery electric, >35kW, 2050, label-certified electricity/CH U |  | 0.11546 | 414.6584
| Motorbike, battery electric, <4kW |  | 2020 | CH | None | vkm | BEV | LFP | label-certified electricity | 0 | 0 | 0.00074421 | 0.012307 | 0.0044861 | 0.041111 | 0.058648 | 0 | 0 | 0.00042421 | 0.00047222 | 0.00031041 | 0.02664 | 0.027847 | 0 | 0.0031272 | 7.4854e-05 | 0.00015439 | 0.00013842 | 0.0029716 | 0.0064665 | 0 | 1.6491e-05 | 0.00028052 | 0.00037507 | 0.00018772 | 0.010367 | 0.011227 | 0 | 1.1798e-05 | 6.6275e-07 | 7.4642e-07 | 7.629e-07 | 7.6231e-06 | 2.1593e-05 | 0 | 0 | 0.0074146 | 0.17647 | 0.15743 | 0.5598 | 0.90112 | transport, Motorbike, battery electric, <4kW, LFP battery, label-certified electricity/CH U |  | 0.057806 | 131.2709
| Motorbike, battery electric, <4kW |  | 2030 | CH | None | vkm | BEV | LFP | label-certified electricity | 0 | 0 | 0.00074421 | 0.012307 | 0.0045302 | 0.047508 | 0.065089 | 0 | 0 | 0.00042421 | 0.00047222 | 0.0003132 | 0.029826 | 0.031035 | 0 | 0.0031272 | 7.4854e-05 | 0.00015439 | 0.00013969 | 0.0035068 | 0.0070029 | 0 | 1.6491e-05 | 0.00028052 | 0.00037507 | 0.0001889 | 0.012071 | 0.012932 | 0 | 1.1798e-05 | 6.6275e-07 | 7.4642e-07 | 7.6756e-07 | 8.4201e-06 | 2.2395e-05 | 0 | 0 | 0.0074146 | 0.17647 | 0.15887 | 0.64026 | 0.98302 | transport, Motorbike, battery electric, <4kW, LFP battery, 2030, label-certified electricity/CH U |  | 0.061897 | 145.6456
| Motorbike, battery electric, <4kW |  | 2040 | CH | None | vkm | BEV | LFP | label-certified electricity | 0 | 0 | 0.00074421 | 0.012307 | 0.0045451 | 0.046797 | 0.064393 | 0 | 0 | 0.00042421 | 0.00047222 | 0.00031414 | 0.028608 | 0.029819 | 0 | 0.0031272 | 7.4854e-05 | 0.00015439 | 0.00014012 | 0.0033779 | 0.0068744 | 0 | 1.6491e-05 | 0.00028052 | 0.00037507 | 0.0001893 | 0.011659 | 0.01252 | 0 | 1.1798e-05 | 6.6275e-07 | 7.4642e-07 | 7.6914e-07 | 8.1443e-06 | 2.212e-05 | 0 | 0 | 0.0074146 | 0.17647 | 0.15936 | 0.6267 | 0.96995 | transport, Motorbike, battery electric, <4kW, LFP battery, 2040, label-certified electricity/CH U |  | 0.060935 | 139.0009
| Motorbike, battery electric, <4kW |  | 2050 | CH | None | vkm | BEV | LFP | label-certified electricity | 0 | 0 | 0.00074421 | 0.012307 | 0.0045402 | 0.069008 | 0.086599 | 0 | 0 | 0.00042421 | 0.00047222 | 0.00031383 | 0.042336 | 0.043546 | 0 | 0.0031272 | 7.4854e-05 | 0.00015439 | 0.00013998 | 0.0054447 | 0.0089411 | 0 | 1.6491e-05 | 0.00028052 | 0.00037507 | 0.00018917 | 0.0183 | 0.019161 | 0 | 1.1798e-05 | 6.6275e-07 | 7.4642e-07 | 7.6863e-07 | 1.1431e-05 | 2.5406e-05 | 0 | 0 | 0.0074146 | 0.17647 | 0.1592 | 0.91912 | 1.2622 | transport, Motorbike, battery electric, <4kW, LFP battery, 2050, label-certified electricity/CH U |  | 0.076353 | 203.4973
| Motorbike, battery electric, 4-11kW |  | 2020 | CH | None | vkm | BEV | LFP | label-certified electricity | 0 | 0 | 0.0011194 | 0.012307 | 0.0046479 | 0.060167 | 0.078241 | 0 | 0 | 0.00063806 | 0.00047222 | 0.00032063 | 0.039491 | 0.040922 | 0 | 0.0031272 | 0.00011259 | 0.00015439 | 0.00014307 | 0.0044948 | 0.0080321 | 0 | 1.6491e-05 | 0.00042194 | 0.00037507 | 0.00019206 | 0.015668 | 0.016674 | 0 | 1.1798e-05 | 9.9687e-07 | 7.4642e-07 | 7.8002e-07 | 1.0965e-05 | 2.5286e-05 | 0 | 0 | 0.011153 | 0.17647 | 0.16273 | 0.81809 | 1.1685 | transport, Motorbike, battery electric, 4-11kW, LFP battery, label-certified electricity/CH U |  | 0.073823 | 179.8991
| Motorbike, battery electric, 4-11kW |  | 2030 | CH | None | vkm | BEV | LFP | label-certified electricity | 0 | 0 | 0.0011194 | 0.012307 | 0.0047139 | 0.068593 | 0.086733 | 0 | 0 | 0.00063806 | 0.00047222 | 0.00032481 | 0.043762 | 0.045197 | 0 | 0.0031272 | 0.00011259 | 0.00015439 | 0.00014497 | 0.0052065 | 0.0087456 | 0 | 1.6491e-05 | 0.00042194 | 0.00037507 | 0.00019383 | 0.017929 | 0.018936 | 0 | 1.1798e-05 | 9.9687e-07 | 7.4642e-07 | 7.8701e-07 | 1.2037e-05 | 2.6365e-05 | 0 | 0 | 0.011153 | 0.17647 | 0.16489 | 0.92459 | 1.2771 | transport, Motorbike, battery electric, 4-11kW, LFP battery, 2030, label-certified electricity/CH U |  | 0.0793 | 199.3903
| Motorbike, battery electric, 4-11kW |  | 2040 | CH | None | vkm | BEV | LFP | label-certified electricity | 0 | 0 | 0.0011194 | 0.012307 | 0.0047375 | 0.066877 | 0.085041 | 0 | 0 | 0.00063806 | 0.00047222 | 0.0003263 | 0.041684 | 0.043121 | 0 | 0.0031272 | 0.00011259 | 0.00015439 | 0.00014564 | 0.004965 | 0.0085048 | 0 | 1.6491e-05 | 0.00042194 | 0.00037507 | 0.00019446 | 0.017153 | 0.018161 | 0 | 1.1798e-05 | 9.9687e-07 | 7.4642e-07 | 7.8951e-07 | 1.1562e-05 | 2.5893e-05 | 0 | 0 | 0.011153 | 0.17647 | 0.16567 | 0.89656 | 1.2499 | transport, Motorbike, battery electric, 4-11kW, LFP battery, 2040, label-certified electricity/CH U |  | 0.077516 | 188.4674
| Motorbike, battery electric, 4-11kW |  | 2050 | CH | None | vkm | BEV | LFP | label-certified electricity | 0 | 0 | 0.0011194 | 0.0079913 | 0.0047365 | 0.10172 | 0.11556 | 0 | 0 | 0.00063806 | 0.00030664 | 0.00032623 | 0.06363 | 0.064901 | 0 | 0.0031272 | 0.00011259 | 0.00010025 | 0.00014561 | 0.0082411 | 0.011727 | 0 | 1.6491e-05 | 0.00042194 | 0.00024355 | 0.00019443 | 0.027671 | 0.028547 | 0 | 1.1798e-05 | 9.9687e-07 | 4.8469e-07 | 7.894e-07 | 1.6817e-05 | 3.0885e-05 | 0 | 0 | 0.011153 | 0.11459 | 0.16563 | 1.3577 | 1.649 | transport, Motorbike, battery electric, 4-11kW, LFP battery, 2050, label-certified electricity/CH U |  | 0.098601 | 288.727
| Motorbike, battery electric, 11-35kW |  | 2020 | CH | None | vkm | BEV | LFP | label-certified electricity | 0 | 0 | 0.0015152 | 0.012307 | 0.0050774 | 0.078967 | 0.097866 | 0 | 0 | 0.00086368 | 0.00047222 | 0.00034778 | 0.052085 | 0.053769 | 0 | 0.0031272 | 0.0001524 | 0.00015439 | 0.00015541 | 0.0065421 | 0.010131 | 0 | 1.6491e-05 | 0.00057114 | 0.00037507 | 0.00020357 | 0.02201 | 0.023176 | 0 | 1.1798e-05 | 1.3494e-06 | 7.4642e-07 | 8.2549e-07 | 1.3842e-05 | 2.8561e-05 | 0 | 0 | 0.015096 | 0.17647 | 0.1768 | 1.0711 | 1.4395 | transport, Motorbike, battery electric, 11-35kW, LFP battery, label-certified electricity/CH U |  | 0.087552 | 250.8232
| Motorbike, battery electric, 11-35kW |  | 2030 | CH | None | vkm | BEV | LFP | label-certified electricity | 0 | 0 | 0.0015152 | 0.012307 | 0.0052183 | 0.086347 | 0.10539 | 0 | 0 | 0.00086368 | 0.00047222 | 0.00035668 | 0.055867 | 0.05756 | 0 | 0.0031272 | 0.0001524 | 0.00015439 | 0.00015945 | 0.0071709 | 0.010764 | 0 | 1.6491e-05 | 0.00057114 | 0.00037507 | 0.00020735 | 0.023989 | 0.025159 | 0 | 1.1798e-05 | 1.3494e-06 | 7.4642e-07 | 8.4039e-07 | 1.4811e-05 | 2.9545e-05 | 0 | 0 | 0.015096 | 0.17647 | 0.18142 | 1.165 | 1.538 | transport, Motorbike, battery electric, 11-35kW, LFP battery, 2030, label-certified electricity/CH U |  | 0.092572 | 268.598
| Motorbike, battery electric, 11-35kW |  | 2040 | CH | None | vkm | BEV | LFP | label-certified electricity | 0 | 0 | 0.0015152 | 0.012307 | 0.0052819 | 0.081643 | 0.10075 | 0 | 0 | 0.00086368 | 0.00047222 | 0.0003607 | 0.051912 | 0.053609 | 0 | 0.0031272 | 0.0001524 | 0.00015439 | 0.00016128 | 0.00665 | 0.010245 | 0 | 1.6491e-05 | 0.00057114 | 0.00037507 | 0.00020905 | 0.022306 | 0.023478 | 0 | 1.1798e-05 | 1.3494e-06 | 7.4642e-07 | 8.4713e-07 | 1.3897e-05 | 2.8638e-05 | 0 | 0 | 0.015096 | 0.17647 | 0.1835 | 1.0977 | 1.4728 | transport, Motorbike, battery electric, 11-35kW, LFP battery, 2040, label-certified electricity/CH U |  | 0.088814 | 249.1401
| Motorbike, battery electric, 11-35kW |  | 2050 | CH | None | vkm | BEV | LFP | label-certified electricity | 0 | 0 | 0.0015152 | 0.011699 | 0.0052469 | 0.13127 | 0.14973 | 0 | 0 | 0.00086368 | 0.0004489 | 0.00035849 | 0.08388 | 0.085551 | 0 | 0.0031272 | 0.0001524 | 0.00014677 | 0.00016028 | 0.011373 | 0.01496 | 0 | 1.6491e-05 | 0.00057114 | 0.00035655 | 0.00020812 | 0.037473 | 0.038625 | 0 | 1.1798e-05 | 1.3494e-06 | 7.0956e-07 | 8.4342e-07 | 2.1532e-05 | 3.6232e-05 | 0 | 0 | 0.015096 | 0.16776 | 0.18235 | 1.7582 | 2.1234 | transport, Motorbike, battery electric, 11-35kW, LFP battery, 2050, label-certified electricity/CH U |  | 0.12356 | 400.4069
| Motorbike, battery electric, >35kW |  | 2020 | CH | None | vkm | BEV | LFP | label-certified electricity | 0 | 0 | 0.0016897 | 0.012307 | 0.0057322 | 0.13305 | 0.15278 | 0 | 0 | 0.00096317 | 0.00047222 | 0.00038915 | 0.086894 | 0.088718 | 0 | 0.0031272 | 0.00016996 | 0.00015439 | 0.00017421 | 0.011581 | 0.015206 | 0 | 1.6491e-05 | 0.00063693 | 0.00037507 | 0.00022113 | 0.038192 | 0.039441 | 0 | 1.1798e-05 | 1.5048e-06 | 7.4642e-07 | 8.9479e-07 | 2.2985e-05 | 3.7929e-05 | 0 | 0 | 0.016835 | 0.17647 | 0.19825 | 1.8026 | 2.1942 | transport, Motorbike, battery electric, >35kW, LFP battery, label-certified electricity/CH U |  | 0.12989 | 419.2357
| Motorbike, battery electric, >35kW |  | 2030 | CH | None | vkm | BEV | LFP | label-certified electricity | 0 | 0 | 0.0016897 | 0.012307 | 0.0060031 | 0.14397 | 0.16397 | 0 | 0 | 0.00096317 | 0.00047222 | 0.00040627 | 0.092628 | 0.09447 | 0 | 0.0031272 | 0.00016996 | 0.00015439 | 0.00018199 | 0.012525 | 0.016158 | 0 | 1.6491e-05 | 0.00063693 | 0.00037507 | 0.00022839 | 0.041143 | 0.0424 | 0 | 1.1798e-05 | 1.5048e-06 | 7.4642e-07 | 9.2346e-07 | 2.447e-05 | 3.9442e-05 | 0 | 0 | 0.016835 | 0.17647 | 0.20713 | 1.9428 | 2.3433 | transport, Motorbike, battery electric, >35kW, LFP battery, 2030, label-certified electricity/CH U |  | 0.1376 | 446.9078
| Motorbike, battery electric, >35kW |  | 2040 | CH | None | vkm | BEV | LFP | label-certified electricity | 0 | 0 | 0.0016897 | 0.012307 | 0.0061113 | 0.13253 | 0.15264 | 0 | 0 | 0.00096317 | 0.00047222 | 0.00041311 | 0.083866 | 0.085714 | 0 | 0.0031272 | 0.00016996 | 0.00015439 | 0.0001851 | 0.011326 | 0.014962 | 0 | 1.6491e-05 | 0.00063693 | 0.00037507 | 0.00023129 | 0.037277 | 0.038537 | 0 | 1.1798e-05 | 1.5048e-06 | 7.4642e-07 | 9.3492e-07 | 2.2426e-05 | 3.741e-05 | 0 | 0 | 0.016835 | 0.17647 | 0.21067 | 1.7835 | 2.1875 | transport, Motorbike, battery electric, >35kW, LFP battery, 2040, label-certified electricity/CH U |  | 0.12883 | 404.1162
| Motorbike, battery electric, >35kW |  | 2050 | CH | None | vkm | BEV | LFP | label-certified electricity | 0 | 0 | 0.0016897 | 0.019937 | 0.0060371 | 0.21632 | 0.24398 | 0 | 0 | 0.00096317 | 0.000765 | 0.00040842 | 0.14135 | 0.14349 | 0 | 0.0031272 | 0.00016996 | 0.00025011 | 0.00018297 | 0.019587 | 0.023317 | 0 | 1.6491e-05 | 0.00063693 | 0.00060762 | 0.0002293 | 0.063765 | 0.065255 | 0 | 1.1798e-05 | 1.5048e-06 | 1.2092e-06 | 9.2706e-07 | 3.6122e-05 | 5.1561e-05 | 0 | 0 | 0.016835 | 0.28589 | 0.20824 | 2.9184 | 3.4293 | transport, Motorbike, battery electric, >35kW, LFP battery, 2050, label-certified electricity/CH U |  | 0.19645 | 687.7905
| Motorbike, battery electric, <4kW |  | 2020 | CH | None | vkm | BEV | NCA | label-certified electricity | 0 | 0 | 0.00074421 | 0.012307 | 0.0044259 | 0.033902 | 0.051379 | 0 | 0 | 0.00042421 | 0.00047222 | 0.00030661 | 0.024741 | 0.025944 | 0 | 0.0031272 | 7.4854e-05 | 0.00015439 | 0.00013669 | 0.0024753 | 0.0059684 | 0 | 1.6491e-05 | 0.00028052 | 0.00037507 | 0.00018611 | 0.0085929 | 0.0094511 | 0 | 1.1798e-05 | 6.6275e-07 | 7.4642e-07 | 7.5652e-07 | 7.25e-06 | 2.1213e-05 | 0 | 0 | 0.0074146 | 0.17647 | 0.15546 | 0.4706 | 0.80995 | transport, Motorbike, battery electric, <4kW, NCA battery, label-certified electricity/CH U |  | 0.053132 | 117.8453
| Motorbike, battery electric, <4kW |  | 2030 | CH | None | vkm | BEV | NCA | label-certified electricity | 0 | 0 | 0.00074421 | 0.012307 | 0.0044355 | 0.036309 | 0.053795 | 0 | 0 | 0.00042421 | 0.00047222 | 0.00030721 | 0.025348 | 0.026552 | 0 | 0.0031272 | 7.4854e-05 | 0.00015439 | 0.00013697 | 0.0026271 | 0.0061205 | 0 | 1.6491e-05 | 0.00028052 | 0.00037507 | 0.00018637 | 0.0090823 | 0.0099407 | 0 | 1.1798e-05 | 6.6275e-07 | 7.4642e-07 | 7.5754e-07 | 7.4122e-06 | 2.1377e-05 | 0 | 0 | 0.0074146 | 0.17647 | 0.15577 | 0.49727 | 0.83693 | transport, Motorbike, battery electric, <4kW, NCA battery, 2030, label-certified electricity/CH U |  | 0.054213 | 119.4053
| Motorbike, battery electric, <4kW |  | 2040 | CH | None | vkm | BEV | NCA | label-certified electricity | 0 | 0 | 0.00074421 | 0.012307 | 0.0044341 | 0.036426 | 0.053911 | 0 | 0 | 0.00042421 | 0.00047222 | 0.00030713 | 0.024361 | 0.025565 | 0 | 0.0031272 | 7.4854e-05 | 0.00015439 | 0.00013693 | 0.002555 | 0.0060483 | 0 | 1.6491e-05 | 0.00028052 | 0.00037507 | 0.00018633 | 0.0088872 | 0.0097456 | 0 | 1.1798e-05 | 6.6275e-07 | 7.4642e-07 | 7.5739e-07 | 7.1666e-06 | 2.1131e-05 | 0 | 0 | 0.0074146 | 0.17647 | 0.15573 | 0.4938 | 0.83342 | transport, Motorbike, battery electric, <4kW, NCA battery, 2040, label-certified electricity/CH U |  | 0.053707 | 114.168
| Motorbike, battery electric, <4kW |  | 2050 | CH | None | vkm | BEV | NCA | label-certified electricity | 0 | 0 | 0.00074421 | 0.012307 | 0.0044337 | 0.036461 | 0.053946 | 0 | 0 | 0.00042421 | 0.00047222 | 0.0003071 | 0.023294 | 0.024497 | 0 | 0.0031272 | 7.4854e-05 | 0.00015439 | 0.00013692 | 0.0024731 | 0.0059664 | 0 | 1.6491e-05 | 0.00028052 | 0.00037507 | 0.00018632 | 0.0086621 | 0.0095205 | 0 | 1.1798e-05 | 6.6275e-07 | 7.4642e-07 | 7.5735e-07 | 6.9015e-06 | 2.0866e-05 | 0 | 0 | 0.0074146 | 0.17647 | 0.15571 | 0.48916 | 0.82876 | transport, Motorbike, battery electric, <4kW, NCA battery, 2050, label-certified electricity/CH U |  | 0.053141 | 108.597
| Motorbike, battery electric, 4-11kW |  | 2020 | CH | None | vkm | BEV | NCA | label-certified electricity | 0 | 0 | 0.0011194 | 0.012307 | 0.0045509 | 0.048553 | 0.06653 | 0 | 0 | 0.00063806 | 0.00047222 | 0.0003145 | 0.036432 | 0.037857 | 0 | 0.0031272 | 0.00011259 | 0.00015439 | 0.00014028 | 0.0036953 | 0.0072297 | 0 | 1.6491e-05 | 0.00042194 | 0.00037507 | 0.00018946 | 0.01281 | 0.013813 | 0 | 1.1798e-05 | 9.9687e-07 | 7.4642e-07 | 7.6975e-07 | 1.0364e-05 | 2.4674e-05 | 0 | 0 | 0.011153 | 0.17647 | 0.15955 | 0.67438 | 1.0216 | transport, Motorbike, battery electric, 4-11kW, NCA battery, label-certified electricity/CH U |  | 0.066295 | 158.2846
| Motorbike, battery electric, 4-11kW |  | 2030 | CH | None | vkm | BEV | NCA | label-certified electricity | 0 | 0 | 0.0011194 | 0.012307 | 0.0045659 | 0.051095 | 0.069087 | 0 | 0 | 0.00063806 | 0.00047222 | 0.00031546 | 0.036766 | 0.038192 | 0 | 0.0031272 | 0.00011259 | 0.00015439 | 0.00014072 | 0.0038319 | 0.0073668 | 0 | 1.6491e-05 | 0.00042194 | 0.00037507 | 0.00018986 | 0.013259 | 0.014262 | 0 | 1.1798e-05 | 9.9687e-07 | 7.4642e-07 | 7.7135e-07 | 1.0462e-05 | 2.4774e-05 | 0 | 0 | 0.011153 | 0.17647 | 0.16005 | 0.70117 | 1.0488 | transport, Motorbike, battery electric, 4-11kW, NCA battery, 2030, label-certified electricity/CH U |  | 0.06729 | 158.3801
| Motorbike, battery electric, 4-11kW |  | 2040 | CH | None | vkm | BEV | NCA | label-certified electricity | 0 | 0 | 0.0011194 | 0.012307 | 0.0045649 | 0.050745 | 0.068736 | 0 | 0 | 0.00063806 | 0.00047222 | 0.00031539 | 0.035077 | 0.036503 | 0 | 0.0031272 | 0.00011259 | 0.00015439 | 0.00014069 | 0.0036849 | 0.0072197 | 0 | 1.6491e-05 | 0.00042194 | 0.00037507 | 0.00018984 | 0.012842 | 0.013845 | 0 | 1.1798e-05 | 9.9687e-07 | 7.4642e-07 | 7.7124e-07 | 1.0041e-05 | 2.4354e-05 | 0 | 0 | 0.011153 | 0.17647 | 0.16001 | 0.68983 | 1.0375 | transport, Motorbike, battery electric, 4-11kW, NCA battery, 2040, label-certified electricity/CH U |  | 0.066273 | 149.8506
| Motorbike, battery electric, 4-11kW |  | 2050 | CH | None | vkm | BEV | NCA | label-certified electricity | 0 | 0 | 0.0011194 | 0.012307 | 0.0045678 | 0.050574 | 0.068568 | 0 | 0 | 0.00063806 | 0.00047222 | 0.00031558 | 0.033549 | 0.034975 | 0 | 0.0031272 | 0.00011259 | 0.00015439 | 0.00014077 | 0.0035583 | 0.0070932 | 0 | 1.6491e-05 | 0.00042194 | 0.00037507 | 0.00018991 | 0.012485 | 0.013488 | 0 | 1.1798e-05 | 9.9687e-07 | 7.4642e-07 | 7.7155e-07 | 9.6634e-06 | 2.3976e-05 | 0 | 0 | 0.011153 | 0.17647 | 0.16011 | 0.68105 | 1.0288 | transport, Motorbike, battery electric, 4-11kW, NCA battery, 2050, label-certified electricity/CH U |  | 0.065406 | 142.0439
| Motorbike, battery electric, 11-35kW |  | 2020 | CH | None | vkm | BEV | NCA | label-certified electricity | 0 | 0 | 0.0015152 | 0.012307 | 0.0048065 | 0.057903 | 0.076532 | 0 | 0 | 0.00086368 | 0.00047222 | 0.00033066 | 0.046536 | 0.048203 | 0 | 0.0031272 | 0.0001524 | 0.00015439 | 0.00014763 | 0.0050919 | 0.0086735 | 0 | 1.6491e-05 | 0.00057114 | 0.00037507 | 0.00019631 | 0.016826 | 0.017985 | 0 | 1.1798e-05 | 1.3494e-06 | 7.4642e-07 | 7.9681e-07 | 1.2751e-05 | 2.7442e-05 | 0 | 0 | 0.015096 | 0.17647 | 0.16793 | 0.81043 | 1.1699 | transport, Motorbike, battery electric, 11-35kW, NCA battery, label-certified electricity/CH U |  | 0.073783 | 211.3901
| Motorbike, battery electric, 11-35kW |  | 2030 | CH | None | vkm | BEV | NCA | label-certified electricity | 0 | 0 | 0.0015152 | 0.012307 | 0.0048395 | 0.05726 | 0.075921 | 0 | 0 | 0.00086368 | 0.00047222 | 0.00033274 | 0.044238 | 0.045906 | 0 | 0.0031272 | 0.0001524 | 0.00015439 | 0.00014857 | 0.0048859 | 0.0084685 | 0 | 1.6491e-05 | 0.00057114 | 0.00037507 | 0.0001972 | 0.016225 | 0.017385 | 0 | 1.1798e-05 | 1.3494e-06 | 7.4642e-07 | 8.003e-07 | 1.2193e-05 | 2.6886e-05 | 0 | 0 | 0.015096 | 0.17647 | 0.16901 | 0.79362 | 1.1542 | transport, Motorbike, battery electric, 11-35kW, NCA battery, 2030, label-certified electricity/CH U |  | 0.072455 | 200.1662
| Motorbike, battery electric, 11-35kW |  | 2040 | CH | None | vkm | BEV | NCA | label-certified electricity | 0 | 0 | 0.0015152 | 0.012307 | 0.004843 | 0.055005 | 0.07367 | 0 | 0 | 0.00086368 | 0.00047222 | 0.00033296 | 0.041003 | 0.042672 | 0 | 0.0031272 | 0.0001524 | 0.00015439 | 0.00014867 | 0.0045362 | 0.0081189 | 0 | 1.6491e-05 | 0.00057114 | 0.00037507 | 0.00019729 | 0.015187 | 0.016347 | 0 | 1.1798e-05 | 1.3494e-06 | 7.4642e-07 | 8.0067e-07 | 1.1386e-05 | 2.608e-05 | 0 | 0 | 0.015096 | 0.17647 | 0.16912 | 0.75634 | 1.117 | transport, Motorbike, battery electric, 11-35kW, NCA battery, 2040, label-certified electricity/CH U |  | 0.07005 | 184.9706
| Motorbike, battery electric, 11-35kW |  | 2050 | CH | None | vkm | BEV | NCA | label-certified electricity | 0 | 0 | 0.0015152 | 0.012307 | 0.0048421 | 0.052019 | 0.070683 | 0 | 0 | 0.00086368 | 0.00047222 | 0.00033291 | 0.037081 | 0.038749 | 0 | 0.0031272 | 0.0001524 | 0.00015439 | 0.00014865 | 0.0041011 | 0.0076837 | 0 | 1.6491e-05 | 0.00057114 | 0.00037507 | 0.00019727 | 0.013891 | 0.015051 | 0 | 1.1798e-05 | 1.3494e-06 | 7.4642e-07 | 8.0058e-07 | 1.0405e-05 | 2.5099e-05 | 0 | 0 | 0.015096 | 0.17647 | 0.16909 | 0.7086 | 1.0693 | transport, Motorbike, battery electric, 11-35kW, NCA battery, 2050, label-certified electricity/CH U |  | 0.067046 | 166.7012
| Motorbike, battery electric, >35kW |  | 2020 | CH | None | vkm | BEV | NCA | label-certified electricity | 0 | 0 | 0.0016897 | 0.012307 | 0.0051803 | 0.09226 | 0.11144 | 0 | 0 | 0.00096317 | 0.00047222 | 0.00035428 | 0.07615 | 0.077939 | 0 | 0.0031272 | 0.00016996 | 0.00015439 | 0.00015836 | 0.0087725 | 0.012382 | 0 | 1.6491e-05 | 0.00063693 | 0.00037507 | 0.00020633 | 0.028153 | 0.029388 | 0 | 1.1798e-05 | 1.5048e-06 | 7.4642e-07 | 8.3638e-07 | 2.0874e-05 | 3.5759e-05 | 0 | 0 | 0.016835 | 0.17647 | 0.18017 | 1.2979 | 1.6714 | transport, Motorbike, battery electric, >35kW, NCA battery, label-certified electricity/CH U |  | 0.10319 | 342.8505
| Motorbike, battery electric, >35kW |  | 2030 | CH | None | vkm | BEV | NCA | label-certified electricity | 0 | 0 | 0.0016897 | 0.012307 | 0.0052456 | 0.088669 | 0.10791 | 0 | 0 | 0.00096317 | 0.00047222 | 0.0003584 | 0.070518 | 0.072312 | 0 | 0.0031272 | 0.00016996 | 0.00015439 | 0.00016024 | 0.0081803 | 0.011792 | 0 | 1.6491e-05 | 0.00063693 | 0.00037507 | 0.00020808 | 0.026382 | 0.027619 | 0 | 1.1798e-05 | 1.5048e-06 | 7.4642e-07 | 8.4329e-07 | 1.9493e-05 | 3.4385e-05 | 0 | 0 | 0.016835 | 0.17647 | 0.18231 | 1.2367 | 1.6123 | transport, Motorbike, battery electric, >35kW, NCA battery, 2030, label-certified electricity/CH U |  | 0.099281 | 316.5874
| Motorbike, battery electric, >35kW |  | 2040 | CH | None | vkm | BEV | NCA | label-certified electricity | 0 | 0 | 0.0016897 | 0.012307 | 0.0052483 | 0.082743 | 0.10199 | 0 | 0 | 0.00096317 | 0.00047222 | 0.00035857 | 0.063474 | 0.065268 | 0 | 0.0031272 | 0.00016996 | 0.00015439 | 0.00016032 | 0.0073747 | 0.010987 | 0 | 1.6491e-05 | 0.00063693 | 0.00037507 | 0.00020815 | 0.02397 | 0.025207 | 0 | 1.1798e-05 | 1.5048e-06 | 7.4642e-07 | 8.4357e-07 | 1.7732e-05 | 3.2624e-05 | 0 | 0 | 0.016835 | 0.17647 | 0.1824 | 1.1455 | 1.5212 | transport, Motorbike, battery electric, >35kW, NCA battery, 2040, label-certified electricity/CH U |  | 0.093737 | 284.2309
| Motorbike, battery electric, >35kW |  | 2050 | CH | None | vkm | BEV | NCA | label-certified electricity | 0 | 0 | 0.0016897 | 0.012307 | 0.0052471 | 0.07608 | 0.095324 | 0 | 0 | 0.00096317 | 0.00047222 | 0.0003585 | 0.055736 | 0.05753 | 0 | 0.0031272 | 0.00016996 | 0.00015439 | 0.00016028 | 0.006483 | 0.010095 | 0 | 1.6491e-05 | 0.00063693 | 0.00037507 | 0.00020812 | 0.021298 | 0.022534 | 0 | 1.1798e-05 | 1.5048e-06 | 7.4642e-07 | 8.4344e-07 | 1.5796e-05 | 3.0688e-05 | 0 | 0 | 0.016835 | 0.17647 | 0.18236 | 1.0437 | 1.4193 | transport, Motorbike, battery electric, >35kW, NCA battery, 2050, label-certified electricity/CH U |  | 0.087575 | 248.6848
Motorbike, gasoline fleet average | Motorbike, gasoline fleet average |  | 2020 | CH | None | vkm |  | None | None | 0.15235 | 0 | 0 | 0 | 0 | 0 | 0.15235 | 0.0059362 | 0 | 0 | 0 | 0 | 0 | 0.0059362 | 0.0095942 | 0 | 0 | 0 | 0 | 0 | 0.0095942 | 0.0029062 | 0 | 0 | 0 | 0 | 0 | 0.0029062 | 3.2838e-05 | 0 | 0 | 0 | 0 | 0 | 3.2838e-05 | 2.355 | 0 | 0 | 0 | 0 | 0 | 2.355 |  |  | 0.162 | 161

## ei names mapping
skip
names
| Glider base mass [kg] | Lightweighting rate [%] | Mechanical powertrain mass [kg] | Electric powertrain mass [kg] | Energy battery cell mass [kg] | Energy battery BoP mass [kg] | Fuel mass [kg] | Fuel tank mass [kg] | Charging station per vehicle [unit] | Gasoline consumption [MJ/km] | Electricity consumption [MJ/km] | Servicing [unit] | Road/track use [m*year/vkm or pkm] | Road maintenance [m*year/vkm] | Discarding glider [kg] | Discarding powertrain [kg] | Discarding battery [kg] | CO2 | CO2, bio | SO2 | Benzene | CH4 | CO | N2O | NH3 | NMHC | NOx | PM2.5 | NMVOC | Ethane | Propane | Butane | Pentane | Hexane | Cyclohexane | Heptane | Ethene | Propene | 1-Pentene | Benzene | Toluene | m-Xylene | o-Xylene | Formaldehyde | Acetaldehyde | Benzaldehyde | Acetone | Methyl ethyl ketone | Acrolein | Styrene | PAHs | Arsenic | Selenium | Zinc | Copper | Nickel | Chromium | Chromium VI | Mercury | Cadmium | Road wear [kg/km] | Tire wear [kg/km] | Brake wear [kg/km]
Kick Scooter, battery electric, <1kW | bicycle production | Glider lightweighting | bicycle production | market for electric motor, vehicle | market for battery cell, Li-ion, NMC811 | market for battery management system, for Li-ion battery |  |  | charging station, 100W |  | market for electricity, low voltage | maintenance, bicycle | road construction | road maintenance | treatment of used bicycle | treatment of used electric bicycle | market for used Li-ion battery | Carbon dioxide, fossil | Carbon dioxide, from soil or biomass stock | Sulfur dioxide | Benzene | Methane, fossil | Carbon monoxide, fossil | Dinitrogen monoxide | Ammonia |  | Nitrogen oxides | Particulates, < 2.5 um | NMVOC, non-methane volatile organic compounds, unspecified origin | Ethane | Propane | Butane | Pentane | Hexane | Cyclohexane | Heptane | Ethene | Propene | 1-Pentene | Benzene | Toluene | m-Xylene | o-Xylene | Formaldehyde | Acetaldehyde | Benzaldehyde | Acetone | Methyl ethyl ketone | Acrolein | Styrene | PAH, polycyclic aromatic hydrocarbons | Arsenic | Selenium | Zinc | Copper | Nickel | Chromium | Chromium VI | Mercury | Cadmium | treatment of road wear emissions, passenger car | treatment of tyre wear emissions, passenger car | treatment of brake wear emissions, passenger car
Bicycle, conventional, urban | bicycle production | Glider lightweighting | bicycle production |  | market for battery cell, Li-ion, NMC811 | market for battery management system, for Li-ion battery |  |  | charging station, 500W |  | market for electricity, low voltage | maintenance, bicycle | road construction | road maintenance | treatment of used bicycle |  | market for used Li-ion battery | Carbon dioxide, fossil | Carbon dioxide, from soil or biomass stock | Sulfur dioxide | Benzene | Methane, fossil | Carbon monoxide, fossil | Dinitrogen monoxide | Ammonia |  | Nitrogen oxides | Particulates, < 2.5 um | NMVOC, non-methane volatile organic compounds, unspecified origin | Ethane | Propane | Butane | Pentane | Hexane | Cyclohexane | Heptane | Ethene | Propene | 1-Pentene | Benzene | Toluene | m-Xylene | o-Xylene | Formaldehyde | Acetaldehyde | Benzaldehyde | Acetone | Methyl ethyl ketone | Acrolein | Styrene | PAH, polycyclic aromatic hydrocarbons | Arsenic | Selenium | Zinc | Copper | Nickel | Chromium | Chromium VI | Mercury | Cadmium | treatment of road wear emissions, passenger car | treatment of tyre wear emissions, passenger car | treatment of brake wear emissions, passenger car
Bicycle, electric (<25 km/h) | electric bicycle production, without battery and motor | Glider lightweighting | electric bicycle production, without battery and motor | market for electric motor, vehicle | market for battery cell, Li-ion, NMC811 | market for battery management system, for Li-ion battery |  |  | charging station, 500W |  | market for electricity, low voltage | maintenance, electric bicycle, without battery | road construction | road maintenance | treatment of used electric bicycle | treatment of used electric bicycle | market for used Li-ion battery | Carbon dioxide, fossil | Carbon dioxide, from soil or biomass stock | Sulfur dioxide | Benzene | Methane, fossil | Carbon monoxide, fossil | Dinitrogen monoxide | Ammonia |  | Nitrogen oxides | Particulates, < 2.5 um | NMVOC, non-methane volatile organic compounds, unspecified origin | Ethane | Propane | Butane | Pentane | Hexane | Cyclohexane | Heptane | Ethene | Propene | 1-Pentene | Benzene | Toluene | m-Xylene | o-Xylene | Formaldehyde | Acetaldehyde | Benzaldehyde | Acetone | Methyl ethyl ketone | Acrolein | Styrene | PAH, polycyclic aromatic hydrocarbons | Arsenic | Selenium | Zinc | Copper | Nickel | Chromium | Chromium VI | Mercury | Cadmium | treatment of road wear emissions, passenger car | treatment of tyre wear emissions, passenger car | treatment of brake wear emissions, passenger car
Bicycle, electric (<45 km/h) | electric bicycle production, without battery and motor | Glider lightweighting | electric bicycle production, without battery and motor | market for electric motor, vehicle | market for battery cell, Li-ion, NMC811 | market for battery management system, for Li-ion battery |  |  | charging station, 500W |  | market for electricity, low voltage | maintenance, electric bicycle, without battery | road construction | road maintenance | treatment of used electric bicycle | treatment of used electric bicycle | market for used Li-ion battery | Carbon dioxide, fossil | Carbon dioxide, from soil or biomass stock | Sulfur dioxide | Benzene | Methane, fossil | Carbon monoxide, fossil | Dinitrogen monoxide | Ammonia |  | Nitrogen oxides | Particulates, < 2.5 um | NMVOC, non-methane volatile organic compounds, unspecified origin | Ethane | Propane | Butane | Pentane | Hexane | Cyclohexane | Heptane | Ethene | Propene | 1-Pentene | Benzene | Toluene | m-Xylene | o-Xylene | Formaldehyde | Acetaldehyde | Benzaldehyde | Acetone | Methyl ethyl ketone | Acrolein | Styrene | PAH, polycyclic aromatic hydrocarbons | Arsenic | Selenium | Zinc | Copper | Nickel | Chromium | Chromium VI | Mercury | Cadmium | treatment of road wear emissions, passenger car | treatment of tyre wear emissions, passenger car | treatment of brake wear emissions, passenger car
Bicycle, battery electric, cargo bike | electric bicycle production, without battery and motor | Glider lightweighting | electric bicycle production, without battery and motor | market for electric motor, vehicle | market for battery cell, Li-ion, NMC811 | market for battery management system, for Li-ion battery |  |  | charging station, 500W |  | market for electricity, low voltage | maintenance, electric bicycle, without battery | road construction | road maintenance | treatment of used electric bicycle | treatment of used electric bicycle | market for used Li-ion battery | Carbon dioxide, fossil | Carbon dioxide, from soil or biomass stock | Sulfur dioxide | Benzene | Methane, fossil | Carbon monoxide, fossil | Dinitrogen monoxide | Ammonia |  | Nitrogen oxides | Particulates, < 2.5 um | NMVOC, non-methane volatile organic compounds, unspecified origin | Ethane | Propane | Butane | Pentane | Hexane | Cyclohexane | Heptane | Ethene | Propene | 1-Pentene | Benzene | Toluene | m-Xylene | o-Xylene | Formaldehyde | Acetaldehyde | Benzaldehyde | Acetone | Methyl ethyl ketone | Acrolein | Styrene | PAH, polycyclic aromatic hydrocarbons | Arsenic | Selenium | Zinc | Copper | Nickel | Chromium | Chromium VI | Mercury | Cadmium | treatment of road wear emissions, passenger car | treatment of tyre wear emissions, passenger car | treatment of brake wear emissions, passenger car
Tram, electric | tram production | Glider lightweighting | tram production | tram production | market for battery cell, Li-ion, NMC811 | market for battery management system, for Li-ion battery |  |  |  |  | market for electricity, medium voltage | maintenance, tram | tram track construction |  | treatment of used tram | treatment of used tram | market for used Li-ion battery | Carbon dioxide, fossil | Carbon dioxide, from soil or biomass stock | Sulfur dioxide | Benzene | Methane, fossil | Carbon monoxide, fossil | Dinitrogen monoxide | Ammonia |  | Nitrogen oxides | Particulates, < 2.5 um | NMVOC, non-methane volatile organic compounds, unspecified origin | Ethane | Propane | Butane | Pentane | Hexane | Cyclohexane | Heptane | Ethene | Propene | 1-Pentene | Benzene | Toluene | m-Xylene | o-Xylene | Formaldehyde | Acetaldehyde | Benzaldehyde | Acetone | Methyl ethyl ketone | Acrolein | Styrene | PAH, polycyclic aromatic hydrocarbons | Arsenic | Selenium | Zinc | Copper | Nickel | Chromium | Chromium VI | Mercury | Cadmium | treatment of road wear emissions, passenger car | treatment of tyre wear emissions, passenger car | treatment of brake wear emissions, passenger car
Moped, gasoline, <4kW, EURO-3 | motor scooter production | Glider lightweighting | motor scooter production |  |  |  |  | polyethylene production, high density, granulate |  | petrol blending for two-stroke engines |  | maintenance, motor scooter | road construction | road maintenance |  |  |  | Carbon dioxide, fossil | Carbon dioxide, from soil or biomass stock | Sulfur dioxide | Benzene | Methane, fossil | Carbon monoxide, fossil | Dinitrogen monoxide | Ammonia |  | Nitrogen oxides | Particulates, < 2.5 um | NMVOC, non-methane volatile organic compounds, unspecified origin | Ethane | Propane | Butane | Pentane | Hexane | Cyclohexane | Heptane | Ethene | Propene | 1-Pentene | Benzene | Toluene | m-Xylene | o-Xylene | Formaldehyde | Acetaldehyde | Benzaldehyde | Acetone | Methyl ethyl ketone | Acrolein | Styrene | PAH, polycyclic aromatic hydrocarbons | Arsenic | Selenium | Zinc | Copper | Nickel | Chromium | Chromium VI | Mercury | Cadmium | treatment of road wear emissions, passenger car | treatment of tyre wear emissions, passenger car | treatment of brake wear emissions, passenger car
Moped, gasoline, <4kW, EURO-4 | motor scooter production | Glider lightweighting | motor scooter production |  |  |  |  | polyethylene production, high density, granulate |  | petrol blending for two-stroke engines |  | maintenance, motor scooter | road construction | road maintenance |  |  |  | Carbon dioxide, fossil | Carbon dioxide, from soil or biomass stock | Sulfur dioxide | Benzene | Methane, fossil | Carbon monoxide, fossil | Dinitrogen monoxide | Ammonia |  | Nitrogen oxides | Particulates, < 2.5 um | NMVOC, non-methane volatile organic compounds, unspecified origin | Ethane | Propane | Butane | Pentane | Hexane | Cyclohexane | Heptane | Ethene | Propene | 1-Pentene | Benzene | Toluene | m-Xylene | o-Xylene | Formaldehyde | Acetaldehyde | Benzaldehyde | Acetone | Methyl ethyl ketone | Acrolein | Styrene | PAH, polycyclic aromatic hydrocarbons | Arsenic | Selenium | Zinc | Copper | Nickel | Chromium | Chromium VI | Mercury | Cadmium | treatment of road wear emissions, passenger car | treatment of tyre wear emissions, passenger car | treatment of brake wear emissions, passenger car
Moped, gasoline, <4kW, EURO-5 | motor scooter production | Glider lightweighting | motor scooter production |  |  |  |  | polyethylene production, high density, granulate |  | petrol blending for two-stroke engines |  | maintenance, motor scooter | road construction | road maintenance |  |  |  | Carbon dioxide, fossil | Carbon dioxide, from soil or biomass stock | Sulfur dioxide | Benzene | Methane, fossil | Carbon monoxide, fossil | Dinitrogen monoxide | Ammonia |  | Nitrogen oxides | Particulates, < 2.5 um | NMVOC, non-methane volatile organic compounds, unspecified origin | Ethane | Propane | Butane | Pentane | Hexane | Cyclohexane | Heptane | Ethene | Propene | 1-Pentene | Benzene | Toluene | m-Xylene | o-Xylene | Formaldehyde | Acetaldehyde | Benzaldehyde | Acetone | Methyl ethyl ketone | Acrolein | Styrene | PAH, polycyclic aromatic hydrocarbons | Arsenic | Selenium | Zinc | Copper | Nickel | Chromium | Chromium VI | Mercury | Cadmium | treatment of road wear emissions, passenger car | treatment of tyre wear emissions, passenger car | treatment of brake wear emissions, passenger car
Scooter, gasoline, <4kW, EURO-3 | motor scooter production | Glider lightweighting | motor scooter production |  |  |  |  | polyethylene production, high density, granulate |  | petrol blending for two-stroke engines |  | maintenance, motor scooter | road construction | road maintenance |  |  |  | Carbon dioxide, fossil | Carbon dioxide, from soil or biomass stock | Sulfur dioxide | Benzene | Methane, fossil | Carbon monoxide, fossil | Dinitrogen monoxide | Ammonia |  | Nitrogen oxides | Particulates, < 2.5 um | NMVOC, non-methane volatile organic compounds, unspecified origin | Ethane | Propane | Butane | Pentane | Hexane | Cyclohexane | Heptane | Ethene | Propene | 1-Pentene | Benzene | Toluene | m-Xylene | o-Xylene | Formaldehyde | Acetaldehyde | Benzaldehyde | Acetone | Methyl ethyl ketone | Acrolein | Styrene | PAH, polycyclic aromatic hydrocarbons | Arsenic | Selenium | Zinc | Copper | Nickel | Chromium | Chromium VI | Mercury | Cadmium | treatment of road wear emissions, passenger car | treatment of tyre wear emissions, passenger car | treatment of brake wear emissions, passenger car
Scooter, gasoline, <4kW, EURO-4 | motor scooter production | Glider lightweighting | motor scooter production |  |  |  |  | polyethylene production, high density, granulate |  | petrol blending for two-stroke engines |  | maintenance, motor scooter | road construction | road maintenance |  |  |  | Carbon dioxide, fossil | Carbon dioxide, from soil or biomass stock | Sulfur dioxide | Benzene | Methane, fossil | Carbon monoxide, fossil | Dinitrogen monoxide | Ammonia |  | Nitrogen oxides | Particulates, < 2.5 um | NMVOC, non-methane volatile organic compounds, unspecified origin | Ethane | Propane | Butane | Pentane | Hexane | Cyclohexane | Heptane | Ethene | Propene | 1-Pentene | Benzene | Toluene | m-Xylene | o-Xylene | Formaldehyde | Acetaldehyde | Benzaldehyde | Acetone | Methyl ethyl ketone | Acrolein | Styrene | PAH, polycyclic aromatic hydrocarbons | Arsenic | Selenium | Zinc | Copper | Nickel | Chromium | Chromium VI | Mercury | Cadmium | treatment of road wear emissions, passenger car | treatment of tyre wear emissions, passenger car | treatment of brake wear emissions, passenger car
Scooter, gasoline, <4kW, EURO-5 | motor scooter production | Glider lightweighting | motor scooter production |  |  |  |  | polyethylene production, high density, granulate |  | petrol blending for two-stroke engines |  | maintenance, motor scooter | road construction | road maintenance |  |  |  | Carbon dioxide, fossil | Carbon dioxide, from soil or biomass stock | Sulfur dioxide | Benzene | Methane, fossil | Carbon monoxide, fossil | Dinitrogen monoxide | Ammonia |  | Nitrogen oxides | Particulates, < 2.5 um | NMVOC, non-methane volatile organic compounds, unspecified origin | Ethane | Propane | Butane | Pentane | Hexane | Cyclohexane | Heptane | Ethene | Propene | 1-Pentene | Benzene | Toluene | m-Xylene | o-Xylene | Formaldehyde | Acetaldehyde | Benzaldehyde | Acetone | Methyl ethyl ketone | Acrolein | Styrene | PAH, polycyclic aromatic hydrocarbons | Arsenic | Selenium | Zinc | Copper | Nickel | Chromium | Chromium VI | Mercury | Cadmium | treatment of road wear emissions, passenger car | treatment of tyre wear emissions, passenger car | treatment of brake wear emissions, passenger car
Scooter, gasoline, 4-11kW, EURO-3 | motor scooter production | Glider lightweighting | motor scooter production |  |  |  |  | polyethylene production, high density, granulate |  | fuel supply for gasoline vehicles |  | maintenance, motor scooter | road construction | road maintenance |  |  |  | Carbon dioxide, fossil | Carbon dioxide, from soil or biomass stock | Sulfur dioxide | Benzene | Methane, fossil | Carbon monoxide, fossil | Dinitrogen monoxide | Ammonia |  | Nitrogen oxides | Particulates, < 2.5 um | NMVOC, non-methane volatile organic compounds, unspecified origin | Ethane | Propane | Butane | Pentane | Hexane | Cyclohexane | Heptane | Ethene | Propene | 1-Pentene | Benzene | Toluene | m-Xylene | o-Xylene | Formaldehyde | Acetaldehyde | Benzaldehyde | Acetone | Methyl ethyl ketone | Acrolein | Styrene | PAH, polycyclic aromatic hydrocarbons | Arsenic | Selenium | Zinc | Copper | Nickel | Chromium | Chromium VI | Mercury | Cadmium | treatment of road wear emissions, passenger car | treatment of tyre wear emissions, passenger car | treatment of brake wear emissions, passenger car
Scooter, gasoline, 4-11kW, EURO-4 | motor scooter production | Glider lightweighting | motor scooter production |  |  |  |  | polyethylene production, high density, granulate |  | fuel supply for gasoline vehicles |  | maintenance, motor scooter | road construction | road maintenance |  |  |  | Carbon dioxide, fossil | Carbon dioxide, from soil or biomass stock | Sulfur dioxide | Benzene | Methane, fossil | Carbon monoxide, fossil | Dinitrogen monoxide | Ammonia |  | Nitrogen oxides | Particulates, < 2.5 um | NMVOC, non-methane volatile organic compounds, unspecified origin | Ethane | Propane | Butane | Pentane | Hexane | Cyclohexane | Heptane | Ethene | Propene | 1-Pentene | Benzene | Toluene | m-Xylene | o-Xylene | Formaldehyde | Acetaldehyde | Benzaldehyde | Acetone | Methyl ethyl ketone | Acrolein | Styrene | PAH, polycyclic aromatic hydrocarbons | Arsenic | Selenium | Zinc | Copper | Nickel | Chromium | Chromium VI | Mercury | Cadmium | treatment of road wear emissions, passenger car | treatment of tyre wear emissions, passenger car | treatment of brake wear emissions, passenger car
Scooter, gasoline, 4-11kW, EURO-5 | motor scooter production | Glider lightweighting | motor scooter production |  |  |  |  | polyethylene production, high density, granulate |  | fuel supply for gasoline vehicles |  | maintenance, motor scooter | road construction | road maintenance |  |  |  | Carbon dioxide, fossil | Carbon dioxide, from soil or biomass stock | Sulfur dioxide | Benzene | Methane, fossil | Carbon monoxide, fossil | Dinitrogen monoxide | Ammonia |  | Nitrogen oxides | Particulates, < 2.5 um | NMVOC, non-methane volatile organic compounds, unspecified origin | Ethane | Propane | Butane | Pentane | Hexane | Cyclohexane | Heptane | Ethene | Propene | 1-Pentene | Benzene | Toluene | m-Xylene | o-Xylene | Formaldehyde | Acetaldehyde | Benzaldehyde | Acetone | Methyl ethyl ketone | Acrolein | Styrene | PAH, polycyclic aromatic hydrocarbons | Arsenic | Selenium | Zinc | Copper | Nickel | Chromium | Chromium VI | Mercury | Cadmium | treatment of road wear emissions, passenger car | treatment of tyre wear emissions, passenger car | treatment of brake wear emissions, passenger car
Scooter, battery electric, <4kW | market for glider, for electric scooter | Glider lightweighting | market for glider, for electric scooter | market for electric powertrain, for electric scooter | market for battery cell, Li-ion, NMC811 | market for battery management system, for Li-ion battery |  |  | charging station, 3kW |  | market for electricity, low voltage | market for maintenance, electric scooter, without battery | road construction | road maintenance | manual dismantling of used electric scooter | manual dismantling of used electric scooter | market for used Li-ion battery | Carbon dioxide, fossil | Carbon dioxide, from soil or biomass stock | Sulfur dioxide | Benzene | Methane, fossil | Carbon monoxide, fossil | Dinitrogen monoxide | Ammonia |  | Nitrogen oxides | Particulates, < 2.5 um | NMVOC, non-methane volatile organic compounds, unspecified origin | Ethane | Propane | Butane | Pentane | Hexane | Cyclohexane | Heptane | Ethene | Propene | 1-Pentene | Benzene | Toluene | m-Xylene | o-Xylene | Formaldehyde | Acetaldehyde | Benzaldehyde | Acetone | Methyl ethyl ketone | Acrolein | Styrene | PAH, polycyclic aromatic hydrocarbons | Arsenic | Selenium | Zinc | Copper | Nickel | Chromium | Chromium VI | Mercury | Cadmium | treatment of road wear emissions, passenger car | treatment of tyre wear emissions, passenger car | treatment of brake wear emissions, passenger car
Scooter, battery electric, 4-11kW | market for glider, for electric scooter | Glider lightweighting | market for glider, for electric scooter | market for electric powertrain, for electric scooter | market for battery cell, Li-ion, NMC811 | market for battery management system, for Li-ion battery |  |  | charging station, 3kW |  | market for electricity, low voltage | market for maintenance, electric scooter, without battery | road construction | road maintenance | manual dismantling of used electric scooter | manual dismantling of used electric scooter | market for used Li-ion battery | Carbon dioxide, fossil | Carbon dioxide, from soil or biomass stock | Sulfur dioxide | Benzene | Methane, fossil | Carbon monoxide, fossil | Dinitrogen monoxide | Ammonia |  | Nitrogen oxides | Particulates, < 2.5 um | NMVOC, non-methane volatile organic compounds, unspecified origin | Ethane | Propane | Butane | Pentane | Hexane | Cyclohexane | Heptane | Ethene | Propene | 1-Pentene | Benzene | Toluene | m-Xylene | o-Xylene | Formaldehyde | Acetaldehyde | Benzaldehyde | Acetone | Methyl ethyl ketone | Acrolein | Styrene | PAH, polycyclic aromatic hydrocarbons | Arsenic | Selenium | Zinc | Copper | Nickel | Chromium | Chromium VI | Mercury | Cadmium | treatment of road wear emissions, passenger car | treatment of tyre wear emissions, passenger car | treatment of brake wear emissions, passenger car
Motorbike, gasoline, 4-11kW, EURO-3 | motor scooter production | Glider lightweighting | motor scooter production |  |  |  |  | polyethylene production, high density, granulate |  | fuel supply for gasoline vehicles |  | maintenance, motor scooter | road construction | road maintenance |  |  |  | Carbon dioxide, fossil | Carbon dioxide, from soil or biomass stock | Sulfur dioxide | Benzene | Methane, fossil | Carbon monoxide, fossil | Dinitrogen monoxide | Ammonia |  | Nitrogen oxides | Particulates, < 2.5 um | NMVOC, non-methane volatile organic compounds, unspecified origin | Ethane | Propane | Butane | Pentane | Hexane | Cyclohexane | Heptane | Ethene | Propene | 1-Pentene | Benzene | Toluene | m-Xylene | o-Xylene | Formaldehyde | Acetaldehyde | Benzaldehyde | Acetone | Methyl ethyl ketone | Acrolein | Styrene | PAH, polycyclic aromatic hydrocarbons | Arsenic | Selenium | Zinc | Copper | Nickel | Chromium | Chromium VI | Mercury | Cadmium | treatment of road wear emissions, passenger car | treatment of tyre wear emissions, passenger car | treatment of brake wear emissions, passenger car
Motorbike, gasoline, 4-11kW, EURO-4 | motor scooter production | Glider lightweighting | motor scooter production |  |  |  |  | polyethylene production, high density, granulate |  | fuel supply for gasoline vehicles |  | maintenance, motor scooter | road construction | road maintenance |  |  |  | Carbon dioxide, fossil | Carbon dioxide, from soil or biomass stock | Sulfur dioxide | Benzene | Methane, fossil | Carbon monoxide, fossil | Dinitrogen monoxide | Ammonia |  | Nitrogen oxides | Particulates, < 2.5 um | NMVOC, non-methane volatile organic compounds, unspecified origin | Ethane | Propane | Butane | Pentane | Hexane | Cyclohexane | Heptane | Ethene | Propene | 1-Pentene | Benzene | Toluene | m-Xylene | o-Xylene | Formaldehyde | Acetaldehyde | Benzaldehyde | Acetone | Methyl ethyl ketone | Acrolein | Styrene | PAH, polycyclic aromatic hydrocarbons | Arsenic | Selenium | Zinc | Copper | Nickel | Chromium | Chromium VI | Mercury | Cadmium | treatment of road wear emissions, passenger car | treatment of tyre wear emissions, passenger car | treatment of brake wear emissions, passenger car
Motorbike, gasoline, 4-11kW, EURO-5 | motor scooter production | Glider lightweighting | motor scooter production |  |  |  |  | polyethylene production, high density, granulate |  | fuel supply for gasoline vehicles |  | maintenance, motor scooter | road construction | road maintenance |  |  |  | Carbon dioxide, fossil | Carbon dioxide, from soil or biomass stock | Sulfur dioxide | Benzene | Methane, fossil | Carbon monoxide, fossil | Dinitrogen monoxide | Ammonia |  | Nitrogen oxides | Particulates, < 2.5 um | NMVOC, non-methane volatile organic compounds, unspecified origin | Ethane | Propane | Butane | Pentane | Hexane | Cyclohexane | Heptane | Ethene | Propene | 1-Pentene | Benzene | Toluene | m-Xylene | o-Xylene | Formaldehyde | Acetaldehyde | Benzaldehyde | Acetone | Methyl ethyl ketone | Acrolein | Styrene | PAH, polycyclic aromatic hydrocarbons | Arsenic | Selenium | Zinc | Copper | Nickel | Chromium | Chromium VI | Mercury | Cadmium | treatment of road wear emissions, passenger car | treatment of tyre wear emissions, passenger car | treatment of brake wear emissions, passenger car
Motorbike, gasoline, 11-35kW, EURO-3 | motor scooter production | Glider lightweighting | motor scooter production |  |  |  |  | polyethylene production, high density, granulate |  | fuel supply for gasoline vehicles |  | maintenance, motor scooter | road construction | road maintenance |  |  |  | Carbon dioxide, fossil | Carbon dioxide, from soil or biomass stock | Sulfur dioxide | Benzene | Methane, fossil | Carbon monoxide, fossil | Dinitrogen monoxide | Ammonia |  | Nitrogen oxides | Particulates, < 2.5 um | NMVOC, non-methane volatile organic compounds, unspecified origin | Ethane | Propane | Butane | Pentane | Hexane | Cyclohexane | Heptane | Ethene | Propene | 1-Pentene | Benzene | Toluene | m-Xylene | o-Xylene | Formaldehyde | Acetaldehyde | Benzaldehyde | Acetone | Methyl ethyl ketone | Acrolein | Styrene | PAH, polycyclic aromatic hydrocarbons | Arsenic | Selenium | Zinc | Copper | Nickel | Chromium | Chromium VI | Mercury | Cadmium | treatment of road wear emissions, passenger car | treatment of tyre wear emissions, passenger car | treatment of brake wear emissions, passenger car
Motorbike, gasoline, 11-35kW, EURO-4 | motor scooter production | Glider lightweighting | motor scooter production |  |  |  |  | polyethylene production, high density, granulate |  | fuel supply for gasoline vehicles |  | maintenance, motor scooter | road construction | road maintenance |  |  |  | Carbon dioxide, fossil | Carbon dioxide, from soil or biomass stock | Sulfur dioxide | Benzene | Methane, fossil | Carbon monoxide, fossil | Dinitrogen monoxide | Ammonia |  | Nitrogen oxides | Particulates, < 2.5 um | NMVOC, non-methane volatile organic compounds, unspecified origin | Ethane | Propane | Butane | Pentane | Hexane | Cyclohexane | Heptane | Ethene | Propene | 1-Pentene | Benzene | Toluene | m-Xylene | o-Xylene | Formaldehyde | Acetaldehyde | Benzaldehyde | Acetone | Methyl ethyl ketone | Acrolein | Styrene | PAH, polycyclic aromatic hydrocarbons | Arsenic | Selenium | Zinc | Copper | Nickel | Chromium | Chromium VI | Mercury | Cadmium | treatment of road wear emissions, passenger car | treatment of tyre wear emissions, passenger car | treatment of brake wear emissions, passenger car
Motorbike, gasoline, 11-35kW, EURO-5 | motor scooter production | Glider lightweighting | motor scooter production |  |  |  |  | polyethylene production, high density, granulate |  | fuel supply for gasoline vehicles |  | maintenance, motor scooter | road construction | road maintenance |  |  |  | Carbon dioxide, fossil | Carbon dioxide, from soil or biomass stock | Sulfur dioxide | Benzene | Methane, fossil | Carbon monoxide, fossil | Dinitrogen monoxide | Ammonia |  | Nitrogen oxides | Particulates, < 2.5 um | NMVOC, non-methane volatile organic compounds, unspecified origin | Ethane | Propane | Butane | Pentane | Hexane | Cyclohexane | Heptane | Ethene | Propene | 1-Pentene | Benzene | Toluene | m-Xylene | o-Xylene | Formaldehyde | Acetaldehyde | Benzaldehyde | Acetone | Methyl ethyl ketone | Acrolein | Styrene | PAH, polycyclic aromatic hydrocarbons | Arsenic | Selenium | Zinc | Copper | Nickel | Chromium | Chromium VI | Mercury | Cadmium | treatment of road wear emissions, passenger car | treatment of tyre wear emissions, passenger car | treatment of brake wear emissions, passenger car
Motorbike, gasoline, >35kW, EURO-3 | motor scooter production | Glider lightweighting | motor scooter production |  |  |  |  | polyethylene production, high density, granulate |  | fuel supply for gasoline vehicles |  | maintenance, motor scooter | road construction | road maintenance |  |  |  | Carbon dioxide, fossil | Carbon dioxide, from soil or biomass stock | Sulfur dioxide | Benzene | Methane, fossil | Carbon monoxide, fossil | Dinitrogen monoxide | Ammonia |  | Nitrogen oxides | Particulates, < 2.5 um | NMVOC, non-methane volatile organic compounds, unspecified origin | Ethane | Propane | Butane | Pentane | Hexane | Cyclohexane | Heptane | Ethene | Propene | 1-Pentene | Benzene | Toluene | m-Xylene | o-Xylene | Formaldehyde | Acetaldehyde | Benzaldehyde | Acetone | Methyl ethyl ketone | Acrolein | Styrene | PAH, polycyclic aromatic hydrocarbons | Arsenic | Selenium | Zinc | Copper | Nickel | Chromium | Chromium VI | Mercury | Cadmium | treatment of road wear emissions, passenger car | treatment of tyre wear emissions, passenger car | treatment of brake wear emissions, passenger car
Motorbike, gasoline, >35kW, EURO-4 | motor scooter production | Glider lightweighting | motor scooter production |  |  |  |  | polyethylene production, high density, granulate |  | fuel supply for gasoline vehicles |  | maintenance, motor scooter | road construction | road maintenance |  |  |  | Carbon dioxide, fossil | Carbon dioxide, from soil or biomass stock | Sulfur dioxide | Benzene | Methane, fossil | Carbon monoxide, fossil | Dinitrogen monoxide | Ammonia |  | Nitrogen oxides | Particulates, < 2.5 um | NMVOC, non-methane volatile organic compounds, unspecified origin | Ethane | Propane | Butane | Pentane | Hexane | Cyclohexane | Heptane | Ethene | Propene | 1-Pentene | Benzene | Toluene | m-Xylene | o-Xylene | Formaldehyde | Acetaldehyde | Benzaldehyde | Acetone | Methyl ethyl ketone | Acrolein | Styrene | PAH, polycyclic aromatic hydrocarbons | Arsenic | Selenium | Zinc | Copper | Nickel | Chromium | Chromium VI | Mercury | Cadmium | treatment of road wear emissions, passenger car | treatment of tyre wear emissions, passenger car | treatment of brake wear emissions, passenger car
Motorbike, gasoline, >35kW, EURO-5 | motor scooter production | Glider lightweighting | motor scooter production |  |  |  |  | polyethylene production, high density, granulate |  | fuel supply for gasoline vehicles |  | maintenance, motor scooter | road construction | road maintenance |  |  |  | Carbon dioxide, fossil | Carbon dioxide, from soil or biomass stock | Sulfur dioxide | Benzene | Methane, fossil | Carbon monoxide, fossil | Dinitrogen monoxide | Ammonia |  | Nitrogen oxides | Particulates, < 2.5 um | NMVOC, non-methane volatile organic compounds, unspecified origin | Ethane | Propane | Butane | Pentane | Hexane | Cyclohexane | Heptane | Ethene | Propene | 1-Pentene | Benzene | Toluene | m-Xylene | o-Xylene | Formaldehyde | Acetaldehyde | Benzaldehyde | Acetone | Methyl ethyl ketone | Acrolein | Styrene | PAH, polycyclic aromatic hydrocarbons | Arsenic | Selenium | Zinc | Copper | Nickel | Chromium | Chromium VI | Mercury | Cadmium | treatment of road wear emissions, passenger car | treatment of tyre wear emissions, passenger car | treatment of brake wear emissions, passenger car
Motorbike, battery electric, <4kW | market for glider, for electric scooter | Glider lightweighting | market for glider, for electric scooter | market for electric powertrain, for electric scooter | market for battery cell, Li-ion, NMC811 | market for battery management system, for Li-ion battery |  |  | charging station, 3kW |  | market for electricity, low voltage | market for maintenance, electric scooter, without battery | road construction | road maintenance | manual dismantling of used electric scooter | manual dismantling of used electric scooter | market for used Li-ion battery | Carbon dioxide, fossil | Carbon dioxide, from soil or biomass stock | Sulfur dioxide | Benzene | Methane, fossil | Carbon monoxide, fossil | Dinitrogen monoxide | Ammonia |  | Nitrogen oxides | Particulates, < 2.5 um | NMVOC, non-methane volatile organic compounds, unspecified origin | Ethane | Propane | Butane | Pentane | Hexane | Cyclohexane | Heptane | Ethene | Propene | 1-Pentene | Benzene | Toluene | m-Xylene | o-Xylene | Formaldehyde | Acetaldehyde | Benzaldehyde | Acetone | Methyl ethyl ketone | Acrolein | Styrene | PAH, polycyclic aromatic hydrocarbons | Arsenic | Selenium | Zinc | Copper | Nickel | Chromium | Chromium VI | Mercury | Cadmium | treatment of road wear emissions, passenger car | treatment of tyre wear emissions, passenger car | treatment of brake wear emissions, passenger car
Motorbike, battery electric, 4-11kW | market for glider, for electric scooter | Glider lightweighting | market for glider, for electric scooter | market for electric powertrain, for electric scooter | market for battery cell, Li-ion, NMC811 | market for battery management system, for Li-ion battery |  |  | charging station, 3kW |  | market for electricity, low voltage | market for maintenance, electric scooter, without battery | road construction | road maintenance | manual dismantling of used electric scooter | manual dismantling of used electric scooter | market for used Li-ion battery | Carbon dioxide, fossil | Carbon dioxide, from soil or biomass stock | Sulfur dioxide | Benzene | Methane, fossil | Carbon monoxide, fossil | Dinitrogen monoxide | Ammonia |  | Nitrogen oxides | Particulates, < 2.5 um | NMVOC, non-methane volatile organic compounds, unspecified origin | Ethane | Propane | Butane | Pentane | Hexane | Cyclohexane | Heptane | Ethene | Propene | 1-Pentene | Benzene | Toluene | m-Xylene | o-Xylene | Formaldehyde | Acetaldehyde | Benzaldehyde | Acetone | Methyl ethyl ketone | Acrolein | Styrene | PAH, polycyclic aromatic hydrocarbons | Arsenic | Selenium | Zinc | Copper | Nickel | Chromium | Chromium VI | Mercury | Cadmium | treatment of road wear emissions, passenger car | treatment of tyre wear emissions, passenger car | treatment of brake wear emissions, passenger car
Motorbike, battery electric, 11-35kW | market for glider, for electric scooter | Glider lightweighting | market for glider, for electric scooter | market for electric powertrain, for electric scooter | market for battery cell, Li-ion, NMC811 | market for battery management system, for Li-ion battery |  |  | charging station, 3kW |  | market for electricity, low voltage | market for maintenance, electric scooter, without battery | road construction | road maintenance | manual dismantling of used electric scooter | manual dismantling of used electric scooter | market for used Li-ion battery | Carbon dioxide, fossil | Carbon dioxide, from soil or biomass stock | Sulfur dioxide | Benzene | Methane, fossil | Carbon monoxide, fossil | Dinitrogen monoxide | Ammonia |  | Nitrogen oxides | Particulates, < 2.5 um | NMVOC, non-methane volatile organic compounds, unspecified origin | Ethane | Propane | Butane | Pentane | Hexane | Cyclohexane | Heptane | Ethene | Propene | 1-Pentene | Benzene | Toluene | m-Xylene | o-Xylene | Formaldehyde | Acetaldehyde | Benzaldehyde | Acetone | Methyl ethyl ketone | Acrolein | Styrene | PAH, polycyclic aromatic hydrocarbons | Arsenic | Selenium | Zinc | Copper | Nickel | Chromium | Chromium VI | Mercury | Cadmium | treatment of road wear emissions, passenger car | treatment of tyre wear emissions, passenger car | treatment of brake wear emissions, passenger car
Motorbike, battery electric, >35kW | market for glider, for electric scooter | Glider lightweighting | market for glider, for electric scooter | market for electric powertrain, for electric scooter | market for battery cell, Li-ion, NMC811 | market for battery management system, for Li-ion battery |  |  | charging station, 3kW |  | market for electricity, low voltage | market for maintenance, electric scooter, without battery | road construction | road maintenance | manual dismantling of used electric scooter | manual dismantling of used electric scooter | market for used Li-ion battery | Carbon dioxide, fossil | Carbon dioxide, from soil or biomass stock | Sulfur dioxide | Benzene | Methane, fossil | Carbon monoxide, fossil | Dinitrogen monoxide | Ammonia |  | Nitrogen oxides | Particulates, < 2.5 um | NMVOC, non-methane volatile organic compounds, unspecified origin | Ethane | Propane | Butane | Pentane | Hexane | Cyclohexane | Heptane | Ethene | Propene | 1-Pentene | Benzene | Toluene | m-Xylene | o-Xylene | Formaldehyde | Acetaldehyde | Benzaldehyde | Acetone | Methyl ethyl ketone | Acrolein | Styrene | PAH, polycyclic aromatic hydrocarbons | Arsenic | Selenium | Zinc | Copper | Nickel | Chromium | Chromium VI | Mercury | Cadmium | treatment of road wear emissions, passenger car | treatment of tyre wear emissions, passenger car | treatment of brake wear emissions, passenger car
location
| Glider base mass [kg] | Lightweighting rate [%] | Mechanical powertrain mass [kg] | Electric powertrain mass [kg] | Energy battery cell mass [kg] | Energy battery BoP mass [kg] | Fuel mass [kg] | Fuel tank mass [kg] | Charging station per vehicle [unit] | Gasoline consumption [MJ/km] | Electricity consumption [MJ/km] | Servicing [unit] | Road/track use [m*year/vkm or pkm] | Road maintenance [m*year/vkm] | Discarding glider [kg] | Discarding powertrain [kg] | Discarding battery [kg] | CO2 | CO2, bio | SO2 | Benzene | CH4 | CO | N2O | NH3 | NMHC | NOx | PM2.5 | NMVOC | Ethane | Propane | Butane | Pentane | Hexane | Cyclohexane | Heptane | Ethene | Propene | 1-Pentene | Benzene | Toluene | m-Xylene | o-Xylene | Formaldehyde | Acetaldehyde | Benzaldehyde | Acetone | Methyl ethyl ketone | Acrolein | Styrene | PAHs | Arsenic | Selenium | Zinc | Copper | Nickel | Chromium | Chromium VI | Mercury | Cadmium | Road wear [kg/km] | Tire wear [kg/km] | Brake wear [kg/km]
Kick Scooter, battery electric, <1kW | RER | GLO | RER | GLO | GLO | GLO |  |  | GLO |  | CH | CH | CH | CH | CH | CH | GLO | [43 empty] | RER | RER | RER
Bicycle, conventional, urban | RER | GLO | RER |  | GLO | GLO |  |  | GLO |  | CH | CH | CH | CH | CH |  | GLO | [43 empty] | RER | RER | RER
Bicycle, electric (<25 km/h) | RER | GLO | RER | GLO | GLO | GLO |  |  | GLO |  | CH | CH | CH | CH | CH | CH | GLO | [43 empty] | RER | RER | RER
Bicycle, electric (<45 km/h) | RER | GLO | RER | GLO | GLO | GLO |  |  | GLO |  | CH | CH | CH | CH | CH | CH | GLO | [43 empty] | RER | RER | RER
Bicycle, battery electric, cargo bike | RER | GLO | RER | GLO | GLO | GLO |  |  | GLO |  | CH | CH | CH | CH | CH | CH | GLO | [43 empty] | RER | RER | RER
Tram, electric | RER | GLO | RER | RER | GLO | GLO |  |  |  |  | CH | CH | CH | CH | CH | CH | GLO | [43 empty] | RER | RER | RER
Moped, gasoline, <4kW, EURO-3 | RER | GLO | RER |  |  |  |  | RER |  | CH |  | CH | CH | CH |  |  | GLO | [43 empty] | RER | RER | RER
Moped, gasoline, <4kW, EURO-4 | RER | GLO | RER |  |  |  |  | RER |  | CH |  | CH | CH | CH |  |  | GLO | [43 empty] | RER | RER | RER
Moped, gasoline, <4kW, EURO-5 | RER | GLO | RER |  |  |  |  | RER |  | CH |  | CH | CH | CH |  |  | GLO | [43 empty] | RER | RER | RER
Scooter, gasoline, <4kW, EURO-3 | RER | GLO | RER |  |  |  |  | RER |  | CH |  | CH | CH | CH |  |  | GLO | [43 empty] | RER | RER | RER
Scooter, gasoline, <4kW, EURO-4 | RER | GLO | RER |  |  |  |  | RER |  | CH |  | CH | CH | CH |  |  | GLO | [43 empty] | RER | RER | RER
Scooter, gasoline, <4kW, EURO-5 | RER | GLO | RER |  |  |  |  | RER |  | CH |  | CH | CH | CH |  |  | GLO | [43 empty] | RER | RER | RER
Scooter, gasoline, 4-11kW, EURO-3 | RER | GLO | RER |  |  |  |  | RER |  | CH |  | CH | CH | CH |  |  | GLO | [43 empty] | RER | RER | RER
Scooter, gasoline, 4-11kW, EURO-4 | RER | GLO | RER |  |  |  |  | RER |  | CH |  | CH | CH | CH |  |  | GLO | [43 empty] | RER | RER | RER
Scooter, gasoline, 4-11kW, EURO-5 | RER | GLO | RER |  |  |  |  | RER |  | CH |  | CH | CH | CH |  |  | GLO | [43 empty] | RER | RER | RER
Scooter, battery electric, <4kW | GLO | GLO | GLO | GLO | GLO | GLO |  |  | GLO |  | CH | GLO | CH | CH | GLO | GLO | GLO | [43 empty] | RER | RER | RER
Scooter, battery electric, 4-11kW | GLO | GLO | GLO | GLO | GLO | GLO |  |  | GLO |  | CH | GLO | CH | CH | GLO | GLO | GLO | [43 empty] | RER | RER | RER
Motorbike, gasoline, 4-11kW, EURO-3 | RER | GLO | RER |  |  |  |  | RER |  | CH |  | CH | CH | CH |  |  | GLO | [43 empty] | RER | RER | RER
Motorbike, gasoline, 4-11kW, EURO-4 | RER | GLO | RER |  |  |  |  | RER |  | CH |  | CH | CH | CH |  |  | GLO | [43 empty] | RER | RER | RER
Motorbike, gasoline, 4-11kW, EURO-5 | RER | GLO | RER |  |  |  |  | RER |  | CH |  | CH | CH | CH |  |  | GLO | [43 empty] | RER | RER | RER
Motorbike, gasoline, 11-35kW, EURO-3 | RER | GLO | RER |  |  |  |  | RER |  | CH |  | CH | CH | CH |  |  | GLO | [43 empty] | RER | RER | RER
Motorbike, gasoline, 11-35kW, EURO-4 | RER | GLO | RER |  |  |  |  | RER |  | CH |  | CH | CH | CH |  |  | GLO | [43 empty] | RER | RER | RER
Motorbike, gasoline, 11-35kW, EURO-5 | RER | GLO | RER |  |  |  |  | RER |  | CH |  | CH | CH | CH |  |  | GLO | [43 empty] | RER | RER | RER
Motorbike, gasoline, >35kW, EURO-3 | RER | GLO | RER |  |  |  |  | RER |  | CH |  | CH | CH | CH |  |  | GLO | [43 empty] | RER | RER | RER
Motorbike, gasoline, >35kW, EURO-4 | RER | GLO | RER |  |  |  |  | RER |  | CH |  | CH | CH | CH |  |  | GLO | [43 empty] | RER | RER | RER
Motorbike, gasoline, >35kW, EURO-5 | RER | GLO | RER |  |  |  |  | RER |  | CH |  | CH | CH | CH |  |  | GLO | [43 empty] | RER | RER | RER
Motorbike, battery electric, <4kW | GLO | GLO | GLO | GLO | GLO | GLO |  |  | GLO |  | CH | GLO | CH | CH | GLO | GLO | GLO | [43 empty] | RER | RER | RER
Motorbike, battery electric, 4-11kW | GLO | GLO | GLO | GLO | GLO | GLO |  |  | GLO |  | CH | GLO | CH | CH | GLO | GLO | GLO | [43 empty] | RER | RER | RER
Motorbike, battery electric, 11-35kW | GLO | GLO | GLO | GLO | GLO | GLO |  |  | GLO |  | CH | GLO | CH | CH | GLO | GLO | GLO | [43 empty] | RER | RER | RER
Motorbike, battery electric, >35kW | GLO | GLO | GLO | GLO | GLO | GLO |  |  | GLO |  | CH | GLO | CH | CH | GLO | GLO | GLO | [43 empty] | RER | RER | RER
reference product
| Glider base mass [kg] | Lightweighting rate [%] | Mechanical powertrain mass [kg] | Electric powertrain mass [kg] | Energy battery cell mass [kg] | Energy battery BoP mass [kg] | Fuel mass [kg] | Fuel tank mass [kg] | Charging station per vehicle [unit] | Gasoline consumption [MJ/km] | Electricity consumption [MJ/km] | Servicing [unit] | Road/track use [m*year/vkm or pkm] | Road maintenance [m*year/vkm] | Discarding glider [kg] | Discarding powertrain [kg] | Discarding battery [kg] | CO2 | CO2, bio | SO2 | Benzene | CH4 | CO | N2O | NH3 | NMHC | NOx | PM2.5 | NMVOC | Ethane | Propane | Butane | Pentane | Hexane | Cyclohexane | Heptane | Ethene | Propene | 1-Pentene | Benzene | Toluene | m-Xylene | o-Xylene | Formaldehyde | Acetaldehyde | Benzaldehyde | Acetone | Methyl ethyl ketone | Acrolein | Styrene | PAHs | Arsenic | Selenium | Zinc | Copper | Nickel | Chromium | Chromium VI | Mercury | Cadmium | Road wear [kg/km] | Tire wear [kg/km] | Brake wear [kg/km]
Kick Scooter, battery electric, <1kW | bicycle | Glider lightweighting | bicycle | electric motor, vehicle | battery cell, Li-ion, NMC811 | battery management system, for Li-ion battery |  |  | charging station, 100W |  | electricity, low voltage | maintenance, bicycle | road | road maintenance | used bicycle | used electric bicycle | used Li-ion battery | [43 empty] | road wear emissions, passenger car | tyre wear emissions, passenger car | brake wear emissions, passenger car
Bicycle, conventional, urban | bicycle | Glider lightweighting | bicycle |  | battery cell, Li-ion, NMC811 | battery management system, for Li-ion battery |  |  | charging station, 500W |  | electricity, low voltage | maintenance, bicycle | road | road maintenance | used bicycle |  | used Li-ion battery | [43 empty] | road wear emissions, passenger car | tyre wear emissions, passenger car | brake wear emissions, passenger car
Bicycle, electric (<25 km/h) | electric bicycle, without battery and motor | Glider lightweighting | electric bicycle, without battery and motor | electric motor, vehicle | battery cell, Li-ion, NMC811 | battery management system, for Li-ion battery |  |  | charging station, 500W |  | electricity, low voltage | maintenance, electric bicycle, without battery | road | road maintenance | used electric bicycle | used electric bicycle | used Li-ion battery | [43 empty] | road wear emissions, passenger car | tyre wear emissions, passenger car | brake wear emissions, passenger car
Bicycle, electric (<45 km/h) | electric bicycle, without battery and motor | Glider lightweighting | electric bicycle, without battery and motor | electric motor, vehicle | battery cell, Li-ion, NMC811 | battery management system, for Li-ion battery |  |  | charging station, 500W |  | electricity, low voltage | maintenance, electric bicycle, without battery | road | road maintenance | used electric bicycle | used electric bicycle | used Li-ion battery | [43 empty] | road wear emissions, passenger car | tyre wear emissions, passenger car | brake wear emissions, passenger car
Bicycle, battery electric, cargo bike | electric bicycle, without battery and motor | Glider lightweighting | electric bicycle, without battery and motor | electric motor, vehicle | battery cell, Li-ion, NMC811 | battery management system, for Li-ion battery |  |  | charging station, 500W |  | electricity, low voltage | maintenance, electric bicycle, without battery | road | road maintenance | used electric bicycle | used electric bicycle | used Li-ion battery | [43 empty] | road wear emissions, passenger car | tyre wear emissions, passenger car | brake wear emissions, passenger car
Tram, electric | tram | Glider lightweighting | tram | tram | battery cell, Li-ion, NMC811 | battery management system, for Li-ion battery |  |  |  |  | electricity, medium voltage | maintenance, tram | tram track |  | used tram | used tram | used Li-ion battery | [43 empty] | road wear emissions, passenger car | tyre wear emissions, passenger car | brake wear emissions, passenger car
Moped, gasoline, <4kW, EURO-3 | motor scooter, 50 cubic cm engine | Glider lightweighting | motor scooter, 50 cubic cm engine |  |  |  |  | polyethylene, high density, granulate |  | petrol, two-stroke blend |  | maintenance, motor scooter | road | road maintenance |  |  | used Li-ion battery | [43 empty] | road wear emissions, passenger car | tyre wear emissions, passenger car | brake wear emissions, passenger car
Moped, gasoline, <4kW, EURO-4 | motor scooter, 50 cubic cm engine | Glider lightweighting | motor scooter, 50 cubic cm engine |  |  |  |  | polyethylene, high density, granulate |  | petrol, two-stroke blend |  | maintenance, motor scooter | road | road maintenance |  |  | used Li-ion battery | [43 empty] | road wear emissions, passenger car | tyre wear emissions, passenger car | brake wear emissions, passenger car
Moped, gasoline, <4kW, EURO-5 | motor scooter, 50 cubic cm engine | Glider lightweighting | motor scooter, 50 cubic cm engine |  |  |  |  | polyethylene, high density, granulate |  | petrol, two-stroke blend |  | maintenance, motor scooter | road | road maintenance |  |  | used Li-ion battery | [43 empty] | road wear emissions, passenger car | tyre wear emissions, passenger car | brake wear emissions, passenger car
Scooter, gasoline, <4kW, EURO-3 | motor scooter, 50 cubic cm engine | Glider lightweighting | motor scooter, 50 cubic cm engine |  |  |  |  | polyethylene, high density, granulate |  | petrol, two-stroke blend |  | maintenance, motor scooter | road | road maintenance |  |  | used Li-ion battery | [43 empty] | road wear emissions, passenger car | tyre wear emissions, passenger car | brake wear emissions, passenger car
Scooter, gasoline, <4kW, EURO-4 | motor scooter, 50 cubic cm engine | Glider lightweighting | motor scooter, 50 cubic cm engine |  |  |  |  | polyethylene, high density, granulate |  | petrol, two-stroke blend |  | maintenance, motor scooter | road | road maintenance |  |  | used Li-ion battery | [43 empty] | road wear emissions, passenger car | tyre wear emissions, passenger car | brake wear emissions, passenger car
Scooter, gasoline, <4kW, EURO-5 | motor scooter, 50 cubic cm engine | Glider lightweighting | motor scooter, 50 cubic cm engine |  |  |  |  | polyethylene, high density, granulate |  | petrol, two-stroke blend |  | maintenance, motor scooter | road | road maintenance |  |  | used Li-ion battery | [43 empty] | road wear emissions, passenger car | tyre wear emissions, passenger car | brake wear emissions, passenger car
Scooter, gasoline, 4-11kW, EURO-3 | motor scooter, 50 cubic cm engine | Glider lightweighting | motor scooter, 50 cubic cm engine |  |  |  |  | polyethylene, high density, granulate |  | gasoline blend |  | maintenance, motor scooter | road | road maintenance |  |  | used Li-ion battery | [43 empty] | road wear emissions, passenger car | tyre wear emissions, passenger car | brake wear emissions, passenger car
Scooter, gasoline, 4-11kW, EURO-4 | motor scooter, 50 cubic cm engine | Glider lightweighting | motor scooter, 50 cubic cm engine |  |  |  |  | polyethylene, high density, granulate |  | gasoline blend |  | maintenance, motor scooter | road | road maintenance |  |  | used Li-ion battery | [43 empty] | road wear emissions, passenger car | tyre wear emissions, passenger car | brake wear emissions, passenger car
Scooter, gasoline, 4-11kW, EURO-5 | motor scooter, 50 cubic cm engine | Glider lightweighting | motor scooter, 50 cubic cm engine |  |  |  |  | polyethylene, high density, granulate |  | gasoline blend |  | maintenance, motor scooter | road | road maintenance |  |  | used Li-ion battery | [43 empty] | road wear emissions, passenger car | tyre wear emissions, passenger car | brake wear emissions, passenger car
Scooter, battery electric, <4kW | glider, for electric scooter | Glider lightweighting | glider, for electric scooter | powertrain, for electric scooter | battery cell, Li-ion, NMC811 | battery management system, for Li-ion battery |  |  | charging station, 3kW |  | electricity, low voltage | maintenance, electric scooter, without battery | road | road maintenance | manual dismantling of electric scooter | manual dismantling of electric scooter | used Li-ion battery | [43 empty] | road wear emissions, passenger car | tyre wear emissions, passenger car | brake wear emissions, passenger car
Scooter, battery electric, 4-11kW | glider, for electric scooter | Glider lightweighting | glider, for electric scooter | powertrain, for electric scooter | battery cell, Li-ion, NMC811 | battery management system, for Li-ion battery |  |  | charging station, 3kW |  | electricity, low voltage | maintenance, electric scooter, without battery | road | road maintenance | manual dismantling of electric scooter | manual dismantling of electric scooter | used Li-ion battery | [43 empty] | road wear emissions, passenger car | tyre wear emissions, passenger car | brake wear emissions, passenger car
Motorbike, gasoline, 4-11kW, EURO-3 | motor scooter, 50 cubic cm engine | Glider lightweighting | motor scooter, 50 cubic cm engine |  |  |  |  | polyethylene, high density, granulate |  | gasoline blend |  | maintenance, motor scooter | road | road maintenance |  |  | used Li-ion battery | [43 empty] | road wear emissions, passenger car | tyre wear emissions, passenger car | brake wear emissions, passenger car
Motorbike, gasoline, 4-11kW, EURO-4 | motor scooter, 50 cubic cm engine | Glider lightweighting | motor scooter, 50 cubic cm engine |  |  |  |  | polyethylene, high density, granulate |  | gasoline blend |  | maintenance, motor scooter | road | road maintenance |  |  | used Li-ion battery | [43 empty] | road wear emissions, passenger car | tyre wear emissions, passenger car | brake wear emissions, passenger car
Motorbike, gasoline, 4-11kW, EURO-5 | motor scooter, 50 cubic cm engine | Glider lightweighting | motor scooter, 50 cubic cm engine |  |  |  |  | polyethylene, high density, granulate |  | gasoline blend |  | maintenance, motor scooter | road | road maintenance |  |  | used Li-ion battery | [43 empty] | road wear emissions, passenger car | tyre wear emissions, passenger car | brake wear emissions, passenger car
Motorbike, gasoline, 11-35kW, EURO-3 | motor scooter, 50 cubic cm engine | Glider lightweighting | motor scooter, 50 cubic cm engine |  |  |  |  | polyethylene, high density, granulate |  | gasoline blend |  | maintenance, motor scooter | road | road maintenance |  |  | used Li-ion battery | [43 empty] | road wear emissions, passenger car | tyre wear emissions, passenger car | brake wear emissions, passenger car
Motorbike, gasoline, 11-35kW, EURO-4 | motor scooter, 50 cubic cm engine | Glider lightweighting | motor scooter, 50 cubic cm engine |  |  |  |  | polyethylene, high density, granulate |  | gasoline blend |  | maintenance, motor scooter | road | road maintenance |  |  | used Li-ion battery | [43 empty] | road wear emissions, passenger car | tyre wear emissions, passenger car | brake wear emissions, passenger car
Motorbike, gasoline, 11-35kW, EURO-5 | motor scooter, 50 cubic cm engine | Glider lightweighting | motor scooter, 50 cubic cm engine |  |  |  |  | polyethylene, high density, granulate |  | gasoline blend |  | maintenance, motor scooter | road | road maintenance |  |  | used Li-ion battery | [43 empty] | road wear emissions, passenger car | tyre wear emissions, passenger car | brake wear emissions, passenger car
Motorbike, gasoline, >35kW, EURO-3 | motor scooter, 50 cubic cm engine | Glider lightweighting | motor scooter, 50 cubic cm engine |  |  |  |  | polyethylene, high density, granulate |  | gasoline blend |  | maintenance, motor scooter | road | road maintenance |  |  | used Li-ion battery | [43 empty] | road wear emissions, passenger car | tyre wear emissions, passenger car | brake wear emissions, passenger car
Motorbike, gasoline, >35kW, EURO-4 | motor scooter, 50 cubic cm engine | Glider lightweighting | motor scooter, 50 cubic cm engine |  |  |  |  | polyethylene, high density, granulate |  | gasoline blend |  | maintenance, motor scooter | road | road maintenance |  |  | used Li-ion battery | [43 empty] | road wear emissions, passenger car | tyre wear emissions, passenger car | brake wear emissions, passenger car
Motorbike, gasoline, >35kW, EURO-5 | motor scooter, 50 cubic cm engine | Glider lightweighting | motor scooter, 50 cubic cm engine |  |  |  |  | polyethylene, high density, granulate |  | gasoline blend |  | maintenance, motor scooter | road | road maintenance |  |  | used Li-ion battery | [43 empty] | road wear emissions, passenger car | tyre wear emissions, passenger car | brake wear emissions, passenger car
Motorbike, battery electric, <4kW | glider, for electric scooter | Glider lightweighting | glider, for electric scooter | powertrain, for electric scooter | battery cell, Li-ion, NMC811 | battery management system, for Li-ion battery |  |  | charging station, 3kW |  | electricity, low voltage | maintenance, electric scooter, without battery | road | road maintenance | manual dismantling of electric scooter | manual dismantling of electric scooter | used Li-ion battery | [43 empty] | road wear emissions, passenger car | tyre wear emissions, passenger car | brake wear emissions, passenger car
Motorbike, battery electric, 4-11kW | glider, for electric scooter | Glider lightweighting | glider, for electric scooter | powertrain, for electric scooter | battery cell, Li-ion, NMC811 | battery management system, for Li-ion battery |  |  | charging station, 3kW |  | electricity, low voltage | maintenance, electric scooter, without battery | road | road maintenance | manual dismantling of electric scooter | manual dismantling of electric scooter | used Li-ion battery | [43 empty] | road wear emissions, passenger car | tyre wear emissions, passenger car | brake wear emissions, passenger car
Motorbike, battery electric, 11-35kW | glider, for electric scooter | Glider lightweighting | glider, for electric scooter | powertrain, for electric scooter | battery cell, Li-ion, NMC811 | battery management system, for Li-ion battery |  |  | charging station, 3kW |  | electricity, low voltage | maintenance, electric scooter, without battery | road | road maintenance | manual dismantling of electric scooter | manual dismantling of electric scooter | used Li-ion battery | [43 empty] | road wear emissions, passenger car | tyre wear emissions, passenger car | brake wear emissions, passenger car
Motorbike, battery electric, >35kW | glider, for electric scooter | Glider lightweighting | glider, for electric scooter | powertrain, for electric scooter | battery cell, Li-ion, NMC811 | battery management system, for Li-ion battery |  |  | charging station, 3kW |  | electricity, low voltage | maintenance, electric scooter, without battery | road | road maintenance | manual dismantling of electric scooter | manual dismantling of electric scooter | used Li-ion battery | [43 empty] | road wear emissions, passenger car | tyre wear emissions, passenger car | brake wear emissions, passenger car
unit
| Glider base mass [kg] | Lightweighting rate [%] | Mechanical powertrain mass [kg] | Electric powertrain mass [kg] | Energy battery cell mass [kg] | Energy battery BoP mass [kg] | Fuel mass [kg] | Fuel tank mass [kg] | Charging station per vehicle [unit] | Gasoline consumption [MJ/km] | Electricity consumption [MJ/km] | Servicing [unit] | Road/track use [m*year/vkm or pkm] | Road maintenance [m*year/vkm] | Discarding glider [kg] | Discarding powertrain [kg] | Discarding battery [kg] | CO2 | CO2, bio | SO2 | Benzene | CH4 | CO | N2O | NH3 | NMHC | NOx | PM2.5 | NMVOC | Ethane | Propane | Butane | Pentane | Hexane | Cyclohexane | Heptane | Ethene | Propene | 1-Pentene | Benzene | Toluene | m-Xylene | o-Xylene | Formaldehyde | Acetaldehyde | Benzaldehyde | Acetone | Methyl ethyl ketone | Acrolein | Styrene | PAHs | Arsenic | Selenium | Zinc | Copper | Nickel | Chromium | Chromium VI | Mercury | Cadmium | Road wear [kg/km] | Tire wear [kg/km] | Brake wear [kg/km]
Kick Scooter, battery electric, <1kW | unit | kilogram | unit | kilogram | kilogram | kilogram |  |  | unit | kilogram | kilowatt hour | unit | meter-year | meter-year | unit | unit | kilogram | kilogram | kilogram | kilogram | kilogram | kilogram | kilogram | kilogram | kilogram | kilogram | kilogram | kilogram | kilogram | kilogram | kilogram | kilogram | kilogram | kilogram | kilogram | kilogram | kilogram | kilogram | kilogram | kilogram | kilogram | kilogram | kilogram | kilogram | kilogram | kilogram | kilogram | kilogram | kilogram | kilogram | kilogram | kilogram | kilogram | kilogram | kilogram | kilogram | kilogram | kilogram | kilogram | kilogram | kilogram | kilogram | kilogram
Bicycle, conventional, urban | unit | kilogram | unit |  | kilogram | kilogram |  |  | unit | kilogram | kilowatt hour | unit | meter-year | meter-year | unit |  | kilogram | kilogram | kilogram | kilogram | kilogram | kilogram | kilogram | kilogram | kilogram | kilogram | kilogram | kilogram | kilogram | kilogram | kilogram | kilogram | kilogram | kilogram | kilogram | kilogram | kilogram | kilogram | kilogram | kilogram | kilogram | kilogram | kilogram | kilogram | kilogram | kilogram | kilogram | kilogram | kilogram | kilogram | kilogram | kilogram | kilogram | kilogram | kilogram | kilogram | kilogram | kilogram | kilogram | kilogram | kilogram | kilogram | kilogram
Bicycle, electric (<25 km/h) | unit | kilogram | unit | kilogram | kilogram | kilogram |  |  | unit | kilogram | kilowatt hour | unit | meter-year | meter-year | unit | unit | kilogram | kilogram | kilogram | kilogram | kilogram | kilogram | kilogram | kilogram | kilogram | kilogram | kilogram | kilogram | kilogram | kilogram | kilogram | kilogram | kilogram | kilogram | kilogram | kilogram | kilogram | kilogram | kilogram | kilogram | kilogram | kilogram | kilogram | kilogram | kilogram | kilogram | kilogram | kilogram | kilogram | kilogram | kilogram | kilogram | kilogram | kilogram | kilogram | kilogram | kilogram | kilogram | kilogram | kilogram | kilogram | kilogram | kilogram
Bicycle, electric (<45 km/h) | unit | kilogram | unit | kilogram | kilogram | kilogram |  |  | unit | kilogram | kilowatt hour | unit | meter-year | meter-year | unit | unit | kilogram | kilogram | kilogram | kilogram | kilogram | kilogram | kilogram | kilogram | kilogram | kilogram | kilogram | kilogram | kilogram | kilogram | kilogram | kilogram | kilogram | kilogram | kilogram | kilogram | kilogram | kilogram | kilogram | kilogram | kilogram | kilogram | kilogram | kilogram | kilogram | kilogram | kilogram | kilogram | kilogram | kilogram | kilogram | kilogram | kilogram | kilogram | kilogram | kilogram | kilogram | kilogram | kilogram | kilogram | kilogram | kilogram | kilogram
Bicycle, battery electric, cargo bike | unit | kilogram | unit | kilogram | kilogram | kilogram |  |  | unit | kilogram | kilowatt hour | unit | meter-year | meter-year | unit | unit | kilogram | kilogram | kilogram | kilogram | kilogram | kilogram | kilogram | kilogram | kilogram | kilogram | kilogram | kilogram | kilogram | kilogram | kilogram | kilogram | kilogram | kilogram | kilogram | kilogram | kilogram | kilogram | kilogram | kilogram | kilogram | kilogram | kilogram | kilogram | kilogram | kilogram | kilogram | kilogram | kilogram | kilogram | kilogram | kilogram | kilogram | kilogram | kilogram | kilogram | kilogram | kilogram | kilogram | kilogram | kilogram | kilogram | kilogram
Tram, electric | unit | kilogram | unit | unit | kilogram | kilogram |  |  |  | kilogram | kilowatt hour | unit | meter-year |  | unit | unit | kilogram | kilogram | kilogram | kilogram | kilogram | kilogram | kilogram | kilogram | kilogram | kilogram | kilogram | kilogram | kilogram | kilogram | kilogram | kilogram | kilogram | kilogram | kilogram | kilogram | kilogram | kilogram | kilogram | kilogram | kilogram | kilogram | kilogram | kilogram | kilogram | kilogram | kilogram | kilogram | kilogram | kilogram | kilogram | kilogram | kilogram | kilogram | kilogram | kilogram | kilogram | kilogram | kilogram | kilogram | kilogram | kilogram | kilogram
Moped, gasoline, <4kW, EURO-3 | unit | kilogram | unit |  |  |  |  | kilogram |  | kilogram | kilowatt hour | unit | meter-year | meter-year |  |  | kilogram | kilogram | kilogram | kilogram | kilogram | kilogram | kilogram | kilogram | kilogram | kilogram | kilogram | kilogram | kilogram | kilogram | kilogram | kilogram | kilogram | kilogram | kilogram | kilogram | kilogram | kilogram | kilogram | kilogram | kilogram | kilogram | kilogram | kilogram | kilogram | kilogram | kilogram | kilogram | kilogram | kilogram | kilogram | kilogram | kilogram | kilogram | kilogram | kilogram | kilogram | kilogram | kilogram | kilogram | kilogram | kilogram | kilogram
Moped, gasoline, <4kW, EURO-4 | unit | kilogram | unit |  |  |  |  | kilogram |  | kilogram | kilowatt hour | unit | meter-year | meter-year |  |  | kilogram | kilogram | kilogram | kilogram | kilogram | kilogram | kilogram | kilogram | kilogram | kilogram | kilogram | kilogram | kilogram | kilogram | kilogram | kilogram | kilogram | kilogram | kilogram | kilogram | kilogram | kilogram | kilogram | kilogram | kilogram | kilogram | kilogram | kilogram | kilogram | kilogram | kilogram | kilogram | kilogram | kilogram | kilogram | kilogram | kilogram | kilogram | kilogram | kilogram | kilogram | kilogram | kilogram | kilogram | kilogram | kilogram | kilogram
Moped, gasoline, <4kW, EURO-5 | unit | kilogram | unit |  |  |  |  | kilogram |  | kilogram | kilowatt hour | unit | meter-year | meter-year |  |  | kilogram | kilogram | kilogram | kilogram | kilogram | kilogram | kilogram | kilogram | kilogram | kilogram | kilogram | kilogram | kilogram | kilogram | kilogram | kilogram | kilogram | kilogram | kilogram | kilogram | kilogram | kilogram | kilogram | kilogram | kilogram | kilogram | kilogram | kilogram | kilogram | kilogram | kilogram | kilogram | kilogram | kilogram | kilogram | kilogram | kilogram | kilogram | kilogram | kilogram | kilogram | kilogram | kilogram | kilogram | kilogram | kilogram | kilogram
Scooter, gasoline, <4kW, EURO-3 | unit | kilogram | unit |  |  |  |  | kilogram |  | kilogram | kilowatt hour | unit | meter-year | meter-year |  |  | kilogram | kilogram | kilogram | kilogram | kilogram | kilogram | kilogram | kilogram | kilogram | kilogram | kilogram | kilogram | kilogram | kilogram | kilogram | kilogram | kilogram | kilogram | kilogram | kilogram | kilogram | kilogram | kilogram | kilogram | kilogram | kilogram | kilogram | kilogram | kilogram | kilogram | kilogram | kilogram | kilogram | kilogram | kilogram | kilogram | kilogram | kilogram | kilogram | kilogram | kilogram | kilogram | kilogram | kilogram | kilogram | kilogram | kilogram
Scooter, gasoline, <4kW, EURO-4 | unit | kilogram | unit |  |  |  |  | kilogram |  | kilogram | kilowatt hour | unit | meter-year | meter-year |  |  | kilogram | kilogram | kilogram | kilogram | kilogram | kilogram | kilogram | kilogram | kilogram | kilogram | kilogram | kilogram | kilogram | kilogram | kilogram | kilogram | kilogram | kilogram | kilogram | kilogram | kilogram | kilogram | kilogram | kilogram | kilogram | kilogram | kilogram | kilogram | kilogram | kilogram | kilogram | kilogram | kilogram | kilogram | kilogram | kilogram | kilogram | kilogram | kilogram | kilogram | kilogram | kilogram | kilogram | kilogram | kilogram | kilogram | kilogram
Scooter, gasoline, <4kW, EURO-5 | unit | kilogram | unit |  |  |  |  | kilogram |  | kilogram | kilowatt hour | unit | meter-year | meter-year |  |  | kilogram | kilogram | kilogram | kilogram | kilogram | kilogram | kilogram | kilogram | kilogram | kilogram | kilogram | kilogram | kilogram | kilogram | kilogram | kilogram | kilogram | kilogram | kilogram | kilogram | kilogram | kilogram | kilogram | kilogram | kilogram | kilogram | kilogram | kilogram | kilogram | kilogram | kilogram | kilogram | kilogram | kilogram | kilogram | kilogram | kilogram | kilogram | kilogram | kilogram | kilogram | kilogram | kilogram | kilogram | kilogram | kilogram | kilogram
Scooter, gasoline, 4-11kW, EURO-3 | unit | kilogram | unit |  |  |  |  | kilogram |  | kilogram | kilowatt hour | unit | meter-year | meter-year |  |  | kilogram | kilogram | kilogram | kilogram | kilogram | kilogram | kilogram | kilogram | kilogram | kilogram | kilogram | kilogram | kilogram | kilogram | kilogram | kilogram | kilogram | kilogram | kilogram | kilogram | kilogram | kilogram | kilogram | kilogram | kilogram | kilogram | kilogram | kilogram | kilogram | kilogram | kilogram | kilogram | kilogram | kilogram | kilogram | kilogram | kilogram | kilogram | kilogram | kilogram | kilogram | kilogram | kilogram | kilogram | kilogram | kilogram | kilogram
Scooter, gasoline, 4-11kW, EURO-4 | unit | kilogram | unit |  |  |  |  | kilogram |  | kilogram | kilowatt hour | unit | meter-year | meter-year |  |  | kilogram | kilogram | kilogram | kilogram | kilogram | kilogram | kilogram | kilogram | kilogram | kilogram | kilogram | kilogram | kilogram | kilogram | kilogram | kilogram | kilogram | kilogram | kilogram | kilogram | kilogram | kilogram | kilogram | kilogram | kilogram | kilogram | kilogram | kilogram | kilogram | kilogram | kilogram | kilogram | kilogram | kilogram | kilogram | kilogram | kilogram | kilogram | kilogram | kilogram | kilogram | kilogram | kilogram | kilogram | kilogram | kilogram | kilogram
Scooter, gasoline, 4-11kW, EURO-5 | unit | kilogram | unit |  |  |  |  | kilogram |  | kilogram | kilowatt hour | unit | meter-year | meter-year |  |  | kilogram | kilogram | kilogram | kilogram | kilogram | kilogram | kilogram | kilogram | kilogram | kilogram | kilogram | kilogram | kilogram | kilogram | kilogram | kilogram | kilogram | kilogram | kilogram | kilogram | kilogram | kilogram | kilogram | kilogram | kilogram | kilogram | kilogram | kilogram | kilogram | kilogram | kilogram | kilogram | kilogram | kilogram | kilogram | kilogram | kilogram | kilogram | kilogram | kilogram | kilogram | kilogram | kilogram | kilogram | kilogram | kilogram | kilogram
Scooter, battery electric, <4kW | kilogram | kilogram | kilogram | kilogram | kilogram | kilogram |  |  | unit | kilogram | kilowatt hour | unit | meter-year | meter-year | unit | unit | kilogram | kilogram | kilogram | kilogram | kilogram | kilogram | kilogram | kilogram | kilogram | kilogram | kilogram | kilogram | kilogram | kilogram | kilogram | kilogram | kilogram | kilogram | kilogram | kilogram | kilogram | kilogram | kilogram | kilogram | kilogram | kilogram | kilogram | kilogram | kilogram | kilogram | kilogram | kilogram | kilogram | kilogram | kilogram | kilogram | kilogram | kilogram | kilogram | kilogram | kilogram | kilogram | kilogram | kilogram | kilogram | kilogram | kilogram
Scooter, battery electric, 4-11kW | kilogram | kilogram | kilogram | kilogram | kilogram | kilogram |  |  | unit | kilogram | kilowatt hour | unit | meter-year | meter-year | unit | unit | kilogram | kilogram | kilogram | kilogram | kilogram | kilogram | kilogram | kilogram | kilogram | kilogram | kilogram | kilogram | kilogram | kilogram | kilogram | kilogram | kilogram | kilogram | kilogram | kilogram | kilogram | kilogram | kilogram | kilogram | kilogram | kilogram | kilogram | kilogram | kilogram | kilogram | kilogram | kilogram | kilogram | kilogram | kilogram | kilogram | kilogram | kilogram | kilogram | kilogram | kilogram | kilogram | kilogram | kilogram | kilogram | kilogram | kilogram
Motorbike, gasoline, 4-11kW, EURO-3 | unit | kilogram | unit |  |  |  |  | kilogram |  | kilogram | kilowatt hour | unit | meter-year | meter-year |  |  | kilogram | kilogram | kilogram | kilogram | kilogram | kilogram | kilogram | kilogram | kilogram | kilogram | kilogram | kilogram | kilogram | kilogram | kilogram | kilogram | kilogram | kilogram | kilogram | kilogram | kilogram | kilogram | kilogram | kilogram | kilogram | kilogram | kilogram | kilogram | kilogram | kilogram | kilogram | kilogram | kilogram | kilogram | kilogram | kilogram | kilogram | kilogram | kilogram | kilogram | kilogram | kilogram | kilogram | kilogram | kilogram | kilogram | kilogram
Motorbike, gasoline, 4-11kW, EURO-4 | unit | kilogram | unit |  |  |  |  | kilogram |  | kilogram | kilowatt hour | unit | meter-year | meter-year |  |  | kilogram | kilogram | kilogram | kilogram | kilogram | kilogram | kilogram | kilogram | kilogram | kilogram | kilogram | kilogram | kilogram | kilogram | kilogram | kilogram | kilogram | kilogram | kilogram | kilogram | kilogram | kilogram | kilogram | kilogram | kilogram | kilogram | kilogram | kilogram | kilogram | kilogram | kilogram | kilogram | kilogram | kilogram | kilogram | kilogram | kilogram | kilogram | kilogram | kilogram | kilogram | kilogram | kilogram | kilogram | kilogram | kilogram | kilogram
Motorbike, gasoline, 4-11kW, EURO-5 | unit | kilogram | unit |  |  |  |  | kilogram |  | kilogram | kilowatt hour | unit | meter-year | meter-year |  |  | kilogram | kilogram | kilogram | kilogram | kilogram | kilogram | kilogram | kilogram | kilogram | kilogram | kilogram | kilogram | kilogram | kilogram | kilogram | kilogram | kilogram | kilogram | kilogram | kilogram | kilogram | kilogram | kilogram | kilogram | kilogram | kilogram | kilogram | kilogram | kilogram | kilogram | kilogram | kilogram | kilogram | kilogram | kilogram | kilogram | kilogram | kilogram | kilogram | kilogram | kilogram | kilogram | kilogram | kilogram | kilogram | kilogram | kilogram
Motorbike, gasoline, 11-35kW, EURO-3 | unit | kilogram | unit |  |  |  |  | kilogram |  | kilogram | kilowatt hour | unit | meter-year | meter-year |  |  | kilogram | kilogram | kilogram | kilogram | kilogram | kilogram | kilogram | kilogram | kilogram | kilogram | kilogram | kilogram | kilogram | kilogram | kilogram | kilogram | kilogram | kilogram | kilogram | kilogram | kilogram | kilogram | kilogram | kilogram | kilogram | kilogram | kilogram | kilogram | kilogram | kilogram | kilogram | kilogram | kilogram | kilogram | kilogram | kilogram | kilogram | kilogram | kilogram | kilogram | kilogram | kilogram | kilogram | kilogram | kilogram | kilogram | kilogram
Motorbike, gasoline, 11-35kW, EURO-4 | unit | kilogram | unit |  |  |  |  | kilogram |  | kilogram | kilowatt hour | unit | meter-year | meter-year |  |  | kilogram | kilogram | kilogram | kilogram | kilogram | kilogram | kilogram | kilogram | kilogram | kilogram | kilogram | kilogram | kilogram | kilogram | kilogram | kilogram | kilogram | kilogram | kilogram | kilogram | kilogram | kilogram | kilogram | kilogram | kilogram | kilogram | kilogram | kilogram | kilogram | kilogram | kilogram | kilogram | kilogram | kilogram | kilogram | kilogram | kilogram | kilogram | kilogram | kilogram | kilogram | kilogram | kilogram | kilogram | kilogram | kilogram | kilogram
Motorbike, gasoline, 11-35kW, EURO-5 | unit | kilogram | unit |  |  |  |  | kilogram |  | kilogram | kilowatt hour | unit | meter-year | meter-year |  |  | kilogram | kilogram | kilogram | kilogram | kilogram | kilogram | kilogram | kilogram | kilogram | kilogram | kilogram | kilogram | kilogram | kilogram | kilogram | kilogram | kilogram | kilogram | kilogram | kilogram | kilogram | kilogram | kilogram | kilogram | kilogram | kilogram | kilogram | kilogram | kilogram | kilogram | kilogram | kilogram | kilogram | kilogram | kilogram | kilogram | kilogram | kilogram | kilogram | kilogram | kilogram | kilogram | kilogram | kilogram | kilogram | kilogram | kilogram
Motorbike, gasoline, >35kW, EURO-3 | unit | kilogram | unit |  |  |  |  | kilogram |  | kilogram | kilowatt hour | unit | meter-year | meter-year |  |  | kilogram | kilogram | kilogram | kilogram | kilogram | kilogram | kilogram | kilogram | kilogram | kilogram | kilogram | kilogram | kilogram | kilogram | kilogram | kilogram | kilogram | kilogram | kilogram | kilogram | kilogram | kilogram | kilogram | kilogram | kilogram | kilogram | kilogram | kilogram | kilogram | kilogram | kilogram | kilogram | kilogram | kilogram | kilogram | kilogram | kilogram | kilogram | kilogram | kilogram | kilogram | kilogram | kilogram | kilogram | kilogram | kilogram | kilogram
Motorbike, gasoline, >35kW, EURO-4 | unit | kilogram | unit |  |  |  |  | kilogram |  | kilogram | kilowatt hour | unit | meter-year | meter-year |  |  | kilogram | kilogram | kilogram | kilogram | kilogram | kilogram | kilogram | kilogram | kilogram | kilogram | kilogram | kilogram | kilogram | kilogram | kilogram | kilogram | kilogram | kilogram | kilogram | kilogram | kilogram | kilogram | kilogram | kilogram | kilogram | kilogram | kilogram | kilogram | kilogram | kilogram | kilogram | kilogram | kilogram | kilogram | kilogram | kilogram | kilogram | kilogram | kilogram | kilogram | kilogram | kilogram | kilogram | kilogram | kilogram | kilogram | kilogram
Motorbike, gasoline, >35kW, EURO-5 | unit | kilogram | unit |  |  |  |  | kilogram |  | kilogram | kilowatt hour | unit | meter-year | meter-year |  |  | kilogram | kilogram | kilogram | kilogram | kilogram | kilogram | kilogram | kilogram | kilogram | kilogram | kilogram | kilogram | kilogram | kilogram | kilogram | kilogram | kilogram | kilogram | kilogram | kilogram | kilogram | kilogram | kilogram | kilogram | kilogram | kilogram | kilogram | kilogram | kilogram | kilogram | kilogram | kilogram | kilogram | kilogram | kilogram | kilogram | kilogram | kilogram | kilogram | kilogram | kilogram | kilogram | kilogram | kilogram | kilogram | kilogram | kilogram
Motorbike, battery electric, <4kW | kilogram | kilogram | kilogram | kilogram | kilogram | kilogram |  |  | unit | kilogram | kilowatt hour | unit | meter-year | meter-year | unit | unit | kilogram | kilogram | kilogram | kilogram | kilogram | kilogram | kilogram | kilogram | kilogram | kilogram | kilogram | kilogram | kilogram | kilogram | kilogram | kilogram | kilogram | kilogram | kilogram | kilogram | kilogram | kilogram | kilogram | kilogram | kilogram | kilogram | kilogram | kilogram | kilogram | kilogram | kilogram | kilogram | kilogram | kilogram | kilogram | kilogram | kilogram | kilogram | kilogram | kilogram | kilogram | kilogram | kilogram | kilogram | kilogram | kilogram | kilogram
Motorbike, battery electric, 4-11kW | kilogram | kilogram | kilogram | kilogram | kilogram | kilogram |  |  | unit | kilogram | kilowatt hour | unit | meter-year | meter-year | unit | unit | kilogram | kilogram | kilogram | kilogram | kilogram | kilogram | kilogram | kilogram | kilogram | kilogram | kilogram | kilogram | kilogram | kilogram | kilogram | kilogram | kilogram | kilogram | kilogram | kilogram | kilogram | kilogram | kilogram | kilogram | kilogram | kilogram | kilogram | kilogram | kilogram | kilogram | kilogram | kilogram | kilogram | kilogram | kilogram | kilogram | kilogram | kilogram | kilogram | kilogram | kilogram | kilogram | kilogram | kilogram | kilogram | kilogram | kilogram
Motorbike, battery electric, 11-35kW | kilogram | kilogram | kilogram | kilogram | kilogram | kilogram |  |  | unit | kilogram | kilowatt hour | unit | meter-year | meter-year | unit | unit | kilogram | kilogram | kilogram | kilogram | kilogram | kilogram | kilogram | kilogram | kilogram | kilogram | kilogram | kilogram | kilogram | kilogram | kilogram | kilogram | kilogram | kilogram | kilogram | kilogram | kilogram | kilogram | kilogram | kilogram | kilogram | kilogram | kilogram | kilogram | kilogram | kilogram | kilogram | kilogram | kilogram | kilogram | kilogram | kilogram | kilogram | kilogram | kilogram | kilogram | kilogram | kilogram | kilogram | kilogram | kilogram | kilogram | kilogram
Motorbike, battery electric, >35kW | kilogram | kilogram | kilogram | kilogram | kilogram | kilogram |  |  | unit | kilogram | kilowatt hour | unit | meter-year | meter-year | unit | unit | kilogram | kilogram | kilogram | kilogram | kilogram | kilogram | kilogram | kilogram | kilogram | kilogram | kilogram | kilogram | kilogram | kilogram | kilogram | kilogram | kilogram | kilogram | kilogram | kilogram | kilogram | kilogram | kilogram | kilogram | kilogram | kilogram | kilogram | kilogram | kilogram | kilogram | kilogram | kilogram | kilogram | kilogram | kilogram | kilogram | kilogram | kilogram | kilogram | kilogram | kilogram | kilogram | kilogram | kilogram | kilogram | kilogram | kilogram
multiplication factor | vehicle | vehicle | vehicle | vehicle | vehicle | vehicle | vehicle | vehicle | vehicle | transport | transport | transport | vehicle | transport | vehicle | vehicle | vehicle | transport | transport | transport | transport | transport | transport | transport | transport | transport | transport | transport | [32 empty] | transport | transport | transport
| Glider base mass [kg] | Lightweighting rate [%] | Mechanical powertrain mass [kg] | Electric powertrain mass [kg] | Energy battery cell mass [kg] | Energy battery BoP mass [kg] | Fuel mass [kg] | Fuel tank mass [kg] | Charging station per vehicle [unit] | Gasoline consumption [MJ/km] | Electricity consumption [MJ/km] | Servicing [unit] | Road/track use [m*year/vkm or pkm] | Road maintenance [m*year/vkm] | Discarding glider [kg] | Discarding powertrain [kg] | Discarding battery [kg] | CO2 | CO2, bio | SO2 | Benzene | CH4 | CO | N2O | NH3 | NMHC | NOx | PM2.5 | NMVOC | Ethane | Propane | Butane | Pentane | Hexane | Cyclohexane | Heptane | Ethene | Propene | 1-Pentene | Benzene | Toluene | m-Xylene | o-Xylene | Formaldehyde | Acetaldehyde | Benzaldehyde | Acetone | Methyl ethyl ketone | Acrolein | Styrene | PAHs | Arsenic | Selenium | Zinc | Copper | Nickel | Chromium | Chromium VI | Mercury | Cadmium | Road wear [kg/km] | Tire wear [kg/km] | Brake wear [kg/km]
Kick Scooter, battery electric, <1kW - 2020 - NMC - CH |  |  |  | 1 |  |  |  |  | 1 |  |  |  | 1 |  |  |  |  | 1 | 1 | 1 | 1 | 1 | 1 | 1 | 1 | 1 | 1 | 1 | 1 | 1 | 1 | 1 | 1 | 1 | 1 | 1 | 1 | 1 | 1 | 1 | 1 | 1 | 1 | 1 | 1 | 1 | 1 | 1 | 1 | 1 | 1 | 1 | 1 | 1 | 1 | 1 | 1 | 1 | 1 | 1
Kick Scooter, battery electric, <1kW - 2030 - NMC - CH |  |  |  | 1 |  |  |  |  | 1 |  |  |  | 1 |  |  |  |  | 1 | 1 | 1 | 1 | 1 | 1 | 1 | 1 | 1 | 1 | 1 | 1 | 1 | 1 | 1 | 1 | 1 | 1 | 1 | 1 | 1 | 1 | 1 | 1 | 1 | 1 | 1 | 1 | 1 | 1 | 1 | 1 | 1 | 1 | 1 | 1 | 1 | 1 | 1 | 1 | 1 | 1 | 1
Kick Scooter, battery electric, <1kW - 2040 - NMC - CH |  |  |  | 1 |  |  |  |  | 1 |  |  |  | 1 |  |  |  |  | 1 | 1 | 1 | 1 | 1 | 1 | 1 | 1 | 1 | 1 | 1 | 1 | 1 | 1 | 1 | 1 | 1 | 1 | 1 | 1 | 1 | 1 | 1 | 1 | 1 | 1 | 1 | 1 | 1 | 1 | 1 | 1 | 1 | 1 | 1 | 1 | 1 | 1 | 1 | 1 | 1 | 1 | 1
Kick Scooter, battery electric, <1kW - 2050 - NMC - CH |  |  |  | 1 |  |  |  |  | 1 |  |  |  | 1 |  |  |  |  | 1 | 1 | 1 | 1 | 1 | 1 | 1 | 1 | 1 | 1 | 1 | 1 | 1 | 1 | 1 | 1 | 1 | 1 | 1 | 1 | 1 | 1 | 1 | 1 | 1 | 1 | 1 | 1 | 1 | 1 | 1 | 1 | 1 | 1 | 1 | 1 | 1 | 1 | 1 | 1 | 1 | 1 | 1
Kick Scooter, battery electric, <1kW - 2020 - LFP - CH |  |  |  | 1 |  |  |  |  | 1 |  |  |  | 1 |  |  |  |  | 1 | 1 | 1 | 1 | 1 | 1 | 1 | 1 | 1 | 1 | 1 | 1 | 1 | 1 | 1 | 1 | 1 | 1 | 1 | 1 | 1 | 1 | 1 | 1 | 1 | 1 | 1 | 1 | 1 | 1 | 1 | 1 | 1 | 1 | 1 | 1 | 1 | 1 | 1 | 1 | 1 | 1 | 1
Kick Scooter, battery electric, <1kW - 2030 - LFP - CH |  |  |  | 1 |  |  |  |  | 1 |  |  |  | 1 |  |  |  |  | 1 | 1 | 1 | 1 | 1 | 1 | 1 | 1 | 1 | 1 | 1 | 1 | 1 | 1 | 1 | 1 | 1 | 1 | 1 | 1 | 1 | 1 | 1 | 1 | 1 | 1 | 1 | 1 | 1 | 1 | 1 | 1 | 1 | 1 | 1 | 1 | 1 | 1 | 1 | 1 | 1 | 1 | 1
Kick Scooter, battery electric, <1kW - 2040 - LFP - CH |  |  |  | 1 |  |  |  |  | 1 |  |  |  | 1 |  |  |  |  | 1 | 1 | 1 | 1 | 1 | 1 | 1 | 1 | 1 | 1 | 1 | 1 | 1 | 1 | 1 | 1 | 1 | 1 | 1 | 1 | 1 | 1 | 1 | 1 | 1 | 1 | 1 | 1 | 1 | 1 | 1 | 1 | 1 | 1 | 1 | 1 | 1 | 1 | 1 | 1 | 1 | 1 | 1
Kick Scooter, battery electric, <1kW - 2050 - LFP - CH |  |  |  | 1 |  |  |  |  | 1 |  |  |  | 1 |  |  |  |  | 1 | 1 | 1 | 1 | 1 | 1 | 1 | 1 | 1 | 1 | 1 | 1 | 1 | 1 | 1 | 1 | 1 | 1 | 1 | 1 | 1 | 1 | 1 | 1 | 1 | 1 | 1 | 1 | 1 | 1 | 1 | 1 | 1 | 1 | 1 | 1 | 1 | 1 | 1 | 1 | 1 | 1 | 1
Kick Scooter, battery electric, <1kW - 2020 - NCA - CH |  |  |  | 1 |  |  |  |  | 1 |  |  |  | 1 |  |  |  |  | 1 | 1 | 1 | 1 | 1 | 1 | 1 | 1 | 1 | 1 | 1 | 1 | 1 | 1 | 1 | 1 | 1 | 1 | 1 | 1 | 1 | 1 | 1 | 1 | 1 | 1 | 1 | 1 | 1 | 1 | 1 | 1 | 1 | 1 | 1 | 1 | 1 | 1 | 1 | 1 | 1 | 1 | 1
Kick Scooter, battery electric, <1kW - 2030 - NCA - CH |  |  |  | 1 |  |  |  |  | 1 |  |  |  | 1 |  |  |  |  | 1 | 1 | 1 | 1 | 1 | 1 | 1 | 1 | 1 | 1 | 1 | 1 | 1 | 1 | 1 | 1 | 1 | 1 | 1 | 1 | 1 | 1 | 1 | 1 | 1 | 1 | 1 | 1 | 1 | 1 | 1 | 1 | 1 | 1 | 1 | 1 | 1 | 1 | 1 | 1 | 1 | 1 | 1
Kick Scooter, battery electric, <1kW - 2040 - NCA - CH |  |  |  | 1 |  |  |  |  | 1 |  |  |  | 1 |  |  |  |  | 1 | 1 | 1 | 1 | 1 | 1 | 1 | 1 | 1 | 1 | 1 | 1 | 1 | 1 | 1 | 1 | 1 | 1 | 1 | 1 | 1 | 1 | 1 | 1 | 1 | 1 | 1 | 1 | 1 | 1 | 1 | 1 | 1 | 1 | 1 | 1 | 1 | 1 | 1 | 1 | 1 | 1 | 1
Kick Scooter, battery electric, <1kW - 2050 - NCA - CH |  |  |  | 1 |  |  |  |  | 1 |  |  |  | 1 |  |  |  |  | 1 | 1 | 1 | 1 | 1 | 1 | 1 | 1 | 1 | 1 | 1 | 1 | 1 | 1 | 1 | 1 | 1 | 1 | 1 | 1 | 1 | 1 | 1 | 1 | 1 | 1 | 1 | 1 | 1 | 1 | 1 | 1 | 1 | 1 | 1 | 1 | 1 | 1 | 1 | 1 | 1 | 1 | 1
Bicycle, conventional, urban - 2020 - CH | [12 empty] | 1 |  |  | -1 |  | 1 | 1 | 1 | 1 | 1 | 1 | 1 | 1 | 1 | 1 | 1 | 1 | 1 | 1 | 1 | 1 | 1 | 1 | 1 | 1 | 1 | 1 | 1 | 1 | 1 | 1 | 1 | 1 | 1 | 1 | 1 | 1 | 1 | 1 | 1 | 1 | 1 | 1 | 1 | 1 | 1 | 1 | 1
Bicycle, conventional, urban - 2030 - CH | [12 empty] | 1 |  |  | -1 |  | 1 | 1 | 1 | 1 | 1 | 1 | 1 | 1 | 1 | 1 | 1 | 1 | 1 | 1 | 1 | 1 | 1 | 1 | 1 | 1 | 1 | 1 | 1 | 1 | 1 | 1 | 1 | 1 | 1 | 1 | 1 | 1 | 1 | 1 | 1 | 1 | 1 | 1 | 1 | 1 | 1 | 1 | 1
Bicycle, conventional, urban - 2040 - CH | [12 empty] | 1 |  |  | -1 |  | 1 | 1 | 1 | 1 | 1 | 1 | 1 | 1 | 1 | 1 | 1 | 1 | 1 | 1 | 1 | 1 | 1 | 1 | 1 | 1 | 1 | 1 | 1 | 1 | 1 | 1 | 1 | 1 | 1 | 1 | 1 | 1 | 1 | 1 | 1 | 1 | 1 | 1 | 1 | 1 | 1 | 1 | 1
Bicycle, conventional, urban - 2050 - CH | [12 empty] | 1 |  |  | -1 |  | 1 | 1 | 1 | 1 | 1 | 1 | 1 | 1 | 1 | 1 | 1 | 1 | 1 | 1 | 1 | 1 | 1 | 1 | 1 | 1 | 1 | 1 | 1 | 1 | 1 | 1 | 1 | 1 | 1 | 1 | 1 | 1 | 1 | 1 | 1 | 1 | 1 | 1 | 1 | 1 | 1 | 1 | 1
Bicycle, electric (<25 km/h) - 2020 - NMC - CH |  |  |  | 1 |  |  |  |  | 1 |  |  |  | 1 |  |  |  |  | 1 | 1 | 1 | 1 | 1 | 1 | 1 | 1 | 1 | 1 | 1 | 1 | 1 | 1 | 1 | 1 | 1 | 1 | 1 | 1 | 1 | 1 | 1 | 1 | 1 | 1 | 1 | 1 | 1 | 1 | 1 | 1 | 1 | 1 | 1 | 1 | 1 | 1 | 1 | 1 | 1 | 1 | 1
Bicycle, electric (<25 km/h) - 2030 - NMC - CH |  |  |  | 1 |  |  |  |  | 1 |  |  |  | 1 |  |  |  |  | 1 | 1 | 1 | 1 | 1 | 1 | 1 | 1 | 1 | 1 | 1 | 1 | 1 | 1 | 1 | 1 | 1 | 1 | 1 | 1 | 1 | 1 | 1 | 1 | 1 | 1 | 1 | 1 | 1 | 1 | 1 | 1 | 1 | 1 | 1 | 1 | 1 | 1 | 1 | 1 | 1 | 1 | 1
Bicycle, electric (<25 km/h) - 2040 - NMC - CH |  |  |  | 1 |  |  |  |  | 1 |  |  |  | 1 |  |  |  |  | 1 | 1 | 1 | 1 | 1 | 1 | 1 | 1 | 1 | 1 | 1 | 1 | 1 | 1 | 1 | 1 | 1 | 1 | 1 | 1 | 1 | 1 | 1 | 1 | 1 | 1 | 1 | 1 | 1 | 1 | 1 | 1 | 1 | 1 | 1 | 1 | 1 | 1 | 1 | 1 | 1 | 1 | 1
Bicycle, electric (<25 km/h) - 2050 - NMC - CH |  |  |  | 1 |  |  |  |  | 1 |  |  |  | 1 |  |  |  |  | 1 | 1 | 1 | 1 | 1 | 1 | 1 | 1 | 1 | 1 | 1 | 1 | 1 | 1 | 1 | 1 | 1 | 1 | 1 | 1 | 1 | 1 | 1 | 1 | 1 | 1 | 1 | 1 | 1 | 1 | 1 | 1 | 1 | 1 | 1 | 1 | 1 | 1 | 1 | 1 | 1 | 1 | 1
Bicycle, electric (<45 km/h) - 2020 - NMC - CH |  |  |  | 1 |  |  |  |  | 1 |  |  |  | 1 |  |  |  |  | 1 | 1 | 1 | 1 | 1 | 1 | 1 | 1 | 1 | 1 | 1 | 1 | 1 | 1 | 1 | 1 | 1 | 1 | 1 | 1 | 1 | 1 | 1 | 1 | 1 | 1 | 1 | 1 | 1 | 1 | 1 | 1 | 1 | 1 | 1 | 1 | 1 | 1 | 1 | 1 | 1 | 1 | 1
Bicycle, electric (<45 km/h) - 2030 - NMC - CH |  |  |  | 1 |  |  |  |  | 1 |  |  |  | 1 |  |  |  |  | 1 | 1 | 1 | 1 | 1 | 1 | 1 | 1 | 1 | 1 | 1 | 1 | 1 | 1 | 1 | 1 | 1 | 1 | 1 | 1 | 1 | 1 | 1 | 1 | 1 | 1 | 1 | 1 | 1 | 1 | 1 | 1 | 1 | 1 | 1 | 1 | 1 | 1 | 1 | 1 | 1 | 1 | 1
Bicycle, electric (<45 km/h) - 2040 - NMC - CH |  |  |  | 1 |  |  |  |  | 1 |  |  |  | 1 |  |  |  |  | 1 | 1 | 1 | 1 | 1 | 1 | 1 | 1 | 1 | 1 | 1 | 1 | 1 | 1 | 1 | 1 | 1 | 1 | 1 | 1 | 1 | 1 | 1 | 1 | 1 | 1 | 1 | 1 | 1 | 1 | 1 | 1 | 1 | 1 | 1 | 1 | 1 | 1 | 1 | 1 | 1 | 1 | 1
Bicycle, electric (<45 km/h) - 2050 - NMC - CH |  |  |  | 1 |  |  |  |  | 1 |  |  |  | 1 |  |  |  |  | 1 | 1 | 1 | 1 | 1 | 1 | 1 | 1 | 1 | 1 | 1 | 1 | 1 | 1 | 1 | 1 | 1 | 1 | 1 | 1 | 1 | 1 | 1 | 1 | 1 | 1 | 1 | 1 | 1 | 1 | 1 | 1 | 1 | 1 | 1 | 1 | 1 | 1 | 1 | 1 | 1 | 1 | 1
Bicycle, battery electric, cargo bike - 2020 - NMC - CH |  |  |  | 1 |  |  |  |  | 1 |  |  |  | 1 |  |  |  |  | 1 | 1 | 1 | 1 | 1 | 1 | 1 | 1 | 1 | 1 | 1 | 1 | 1 | 1 | 1 | 1 | 1 | 1 | 1 | 1 | 1 | 1 | 1 | 1 | 1 | 1 | 1 | 1 | 1 | 1 | 1 | 1 | 1 | 1 | 1 | 1 | 1 | 1 | 1 | 1 | 1 | 1 | 1
Bicycle, battery electric, cargo bike - 2030 - NMC - CH |  |  |  | 1 |  |  |  |  | 1 |  |  |  | 1 |  |  |  |  | 1 | 1 | 1 | 1 | 1 | 1 | 1 | 1 | 1 | 1 | 1 | 1 | 1 | 1 | 1 | 1 | 1 | 1 | 1 | 1 | 1 | 1 | 1 | 1 | 1 | 1 | 1 | 1 | 1 | 1 | 1 | 1 | 1 | 1 | 1 | 1 | 1 | 1 | 1 | 1 | 1 | 1 | 1
Bicycle, battery electric, cargo bike - 2040 - NMC - CH |  |  |  | 1 |  |  |  |  | 1 |  |  |  | 1 |  |  |  |  | 1 | 1 | 1 | 1 | 1 | 1 | 1 | 1 | 1 | 1 | 1 | 1 | 1 | 1 | 1 | 1 | 1 | 1 | 1 | 1 | 1 | 1 | 1 | 1 | 1 | 1 | 1 | 1 | 1 | 1 | 1 | 1 | 1 | 1 | 1 | 1 | 1 | 1 | 1 | 1 | 1 | 1 | 1
Bicycle, battery electric, cargo bike - 2050 - NMC - CH |  |  |  | 1 |  |  |  |  | 1 |  |  |  | 1 |  |  |  |  | 1 | 1 | 1 | 1 | 1 | 1 | 1 | 1 | 1 | 1 | 1 | 1 | 1 | 1 | 1 | 1 | 1 | 1 | 1 | 1 | 1 | 1 | 1 | 1 | 1 | 1 | 1 | 1 | 1 | 1 | 1 | 1 | 1 | 1 | 1 | 1 | 1 | 1 | 1 | 1 | 1 | 1 | 1
Bicycle, electric (<25 km/h) - 2020 - LFP - CH |  |  |  | 1 |  |  |  |  | 1 |  |  |  | 1 |  |  |  |  | 1 | 1 | 1 | 1 | 1 | 1 | 1 | 1 | 1 | 1 | 1 | 1 | 1 | 1 | 1 | 1 | 1 | 1 | 1 | 1 | 1 | 1 | 1 | 1 | 1 | 1 | 1 | 1 | 1 | 1 | 1 | 1 | 1 | 1 | 1 | 1 | 1 | 1 | 1 | 1 | 1 | 1 | 1
Bicycle, electric (<25 km/h) - 2030 - LFP - CH |  |  |  | 1 |  |  |  |  | 1 |  |  |  | 1 |  |  |  |  | 1 | 1 | 1 | 1 | 1 | 1 | 1 | 1 | 1 | 1 | 1 | 1 | 1 | 1 | 1 | 1 | 1 | 1 | 1 | 1 | 1 | 1 | 1 | 1 | 1 | 1 | 1 | 1 | 1 | 1 | 1 | 1 | 1 | 1 | 1 | 1 | 1 | 1 | 1 | 1 | 1 | 1 | 1
Bicycle, electric (<25 km/h) - 2040 - LFP - CH |  |  |  | 1 |  |  |  |  | 1 |  |  |  | 1 |  |  |  |  | 1 | 1 | 1 | 1 | 1 | 1 | 1 | 1 | 1 | 1 | 1 | 1 | 1 | 1 | 1 | 1 | 1 | 1 | 1 | 1 | 1 | 1 | 1 | 1 | 1 | 1 | 1 | 1 | 1 | 1 | 1 | 1 | 1 | 1 | 1 | 1 | 1 | 1 | 1 | 1 | 1 | 1 | 1
Bicycle, electric (<25 km/h) - 2050 - LFP - CH |  |  |  | 1 |  |  |  |  | 1 |  |  |  | 1 |  |  |  |  | 1 | 1 | 1 | 1 | 1 | 1 | 1 | 1 | 1 | 1 | 1 | 1 | 1 | 1 | 1 | 1 | 1 | 1 | 1 | 1 | 1 | 1 | 1 | 1 | 1 | 1 | 1 | 1 | 1 | 1 | 1 | 1 | 1 | 1 | 1 | 1 | 1 | 1 | 1 | 1 | 1 | 1 | 1
Bicycle, electric (<45 km/h) - 2020 - LFP - CH |  |  |  | 1 |  |  |  |  | 1 |  |  |  | 1 |  |  |  |  | 1 | 1 | 1 | 1 | 1 | 1 | 1 | 1 | 1 | 1 | 1 | 1 | 1 | 1 | 1 | 1 | 1 | 1 | 1 | 1 | 1 | 1 | 1 | 1 | 1 | 1 | 1 | 1 | 1 | 1 | 1 | 1 | 1 | 1 | 1 | 1 | 1 | 1 | 1 | 1 | 1 | 1 | 1
Bicycle, electric (<45 km/h) - 2030 - LFP - CH |  |  |  | 1 |  |  |  |  | 1 |  |  |  | 1 |  |  |  |  | 1 | 1 | 1 | 1 | 1 | 1 | 1 | 1 | 1 | 1 | 1 | 1 | 1 | 1 | 1 | 1 | 1 | 1 | 1 | 1 | 1 | 1 | 1 | 1 | 1 | 1 | 1 | 1 | 1 | 1 | 1 | 1 | 1 | 1 | 1 | 1 | 1 | 1 | 1 | 1 | 1 | 1 | 1
Bicycle, electric (<45 km/h) - 2040 - LFP - CH |  |  |  | 1 |  |  |  |  | 1 |  |  |  | 1 |  |  |  |  | 1 | 1 | 1 | 1 | 1 | 1 | 1 | 1 | 1 | 1 | 1 | 1 | 1 | 1 | 1 | 1 | 1 | 1 | 1 | 1 | 1 | 1 | 1 | 1 | 1 | 1 | 1 | 1 | 1 | 1 | 1 | 1 | 1 | 1 | 1 | 1 | 1 | 1 | 1 | 1 | 1 | 1 | 1
Bicycle, electric (<45 km/h) - 2050 - LFP - CH |  |  |  | 1 |  |  |  |  | 1 |  |  |  | 1 |  |  |  |  | 1 | 1 | 1 | 1 | 1 | 1 | 1 | 1 | 1 | 1 | 1 | 1 | 1 | 1 | 1 | 1 | 1 | 1 | 1 | 1 | 1 | 1 | 1 | 1 | 1 | 1 | 1 | 1 | 1 | 1 | 1 | 1 | 1 | 1 | 1 | 1 | 1 | 1 | 1 | 1 | 1 | 1 | 1
Bicycle, battery electric, cargo bike - 2020 - LFP - CH |  |  |  | 1 |  |  |  |  | 1 |  |  |  | 1 |  |  |  |  | 1 | 1 | 1 | 1 | 1 | 1 | 1 | 1 | 1 | 1 | 1 | 1 | 1 | 1 | 1 | 1 | 1 | 1 | 1 | 1 | 1 | 1 | 1 | 1 | 1 | 1 | 1 | 1 | 1 | 1 | 1 | 1 | 1 | 1 | 1 | 1 | 1 | 1 | 1 | 1 | 1 | 1 | 1
Bicycle, battery electric, cargo bike - 2030 - LFP - CH |  |  |  | 1 |  |  |  |  | 1 |  |  |  | 1 |  |  |  |  | 1 | 1 | 1 | 1 | 1 | 1 | 1 | 1 | 1 | 1 | 1 | 1 | 1 | 1 | 1 | 1 | 1 | 1 | 1 | 1 | 1 | 1 | 1 | 1 | 1 | 1 | 1 | 1 | 1 | 1 | 1 | 1 | 1 | 1 | 1 | 1 | 1 | 1 | 1 | 1 | 1 | 1 | 1
Bicycle, battery electric, cargo bike - 2040 - LFP - CH |  |  |  | 1 |  |  |  |  | 1 |  |  |  | 1 |  |  |  |  | 1 | 1 | 1 | 1 | 1 | 1 | 1 | 1 | 1 | 1 | 1 | 1 | 1 | 1 | 1 | 1 | 1 | 1 | 1 | 1 | 1 | 1 | 1 | 1 | 1 | 1 | 1 | 1 | 1 | 1 | 1 | 1 | 1 | 1 | 1 | 1 | 1 | 1 | 1 | 1 | 1 | 1 | 1
Bicycle, battery electric, cargo bike - 2050 - LFP - CH |  |  |  | 1 |  |  |  |  | 1 |  |  |  | 1 |  |  |  |  | 1 | 1 | 1 | 1 | 1 | 1 | 1 | 1 | 1 | 1 | 1 | 1 | 1 | 1 | 1 | 1 | 1 | 1 | 1 | 1 | 1 | 1 | 1 | 1 | 1 | 1 | 1 | 1 | 1 | 1 | 1 | 1 | 1 | 1 | 1 | 1 | 1 | 1 | 1 | 1 | 1 | 1 | 1
Bicycle, electric (<25 km/h) - 2020 - NCA - CH |  |  |  | 1 |  |  |  |  | 1 |  |  |  | 1 |  |  |  |  | 1 | 1 | 1 | 1 | 1 | 1 | 1 | 1 | 1 | 1 | 1 | 1 | 1 | 1 | 1 | 1 | 1 | 1 | 1 | 1 | 1 | 1 | 1 | 1 | 1 | 1 | 1 | 1 | 1 | 1 | 1 | 1 | 1 | 1 | 1 | 1 | 1 | 1 | 1 | 1 | 1 | 1 | 1
Bicycle, electric (<25 km/h) - 2030 - NCA - CH |  |  |  | 1 |  |  |  |  | 1 |  |  |  | 1 |  |  |  |  | 1 | 1 | 1 | 1 | 1 | 1 | 1 | 1 | 1 | 1 | 1 | 1 | 1 | 1 | 1 | 1 | 1 | 1 | 1 | 1 | 1 | 1 | 1 | 1 | 1 | 1 | 1 | 1 | 1 | 1 | 1 | 1 | 1 | 1 | 1 | 1 | 1 | 1 | 1 | 1 | 1 | 1 | 1
Bicycle, electric (<25 km/h) - 2040 - NCA - CH |  |  |  | 1 |  |  |  |  | 1 |  |  |  | 1 |  |  |  |  | 1 | 1 | 1 | 1 | 1 | 1 | 1 | 1 | 1 | 1 | 1 | 1 | 1 | 1 | 1 | 1 | 1 | 1 | 1 | 1 | 1 | 1 | 1 | 1 | 1 | 1 | 1 | 1 | 1 | 1 | 1 | 1 | 1 | 1 | 1 | 1 | 1 | 1 | 1 | 1 | 1 | 1 | 1
Bicycle, electric (<25 km/h) - 2050 - NCA - CH |  |  |  | 1 |  |  |  |  | 1 |  |  |  | 1 |  |  |  |  | 1 | 1 | 1 | 1 | 1 | 1 | 1 | 1 | 1 | 1 | 1 | 1 | 1 | 1 | 1 | 1 | 1 | 1 | 1 | 1 | 1 | 1 | 1 | 1 | 1 | 1 | 1 | 1 | 1 | 1 | 1 | 1 | 1 | 1 | 1 | 1 | 1 | 1 | 1 | 1 | 1 | 1 | 1
Bicycle, electric (<45 km/h) - 2020 - NCA - CH |  |  |  | 1 |  |  |  |  | 1 |  |  |  | 1 |  |  |  |  | 1 | 1 | 1 | 1 | 1 | 1 | 1 | 1 | 1 | 1 | 1 | 1 | 1 | 1 | 1 | 1 | 1 | 1 | 1 | 1 | 1 | 1 | 1 | 1 | 1 | 1 | 1 | 1 | 1 | 1 | 1 | 1 | 1 | 1 | 1 | 1 | 1 | 1 | 1 | 1 | 1 | 1 | 1
Bicycle, electric (<45 km/h) - 2030 - NCA - CH |  |  |  | 1 |  |  |  |  | 1 |  |  |  | 1 |  |  |  |  | 1 | 1 | 1 | 1 | 1 | 1 | 1 | 1 | 1 | 1 | 1 | 1 | 1 | 1 | 1 | 1 | 1 | 1 | 1 | 1 | 1 | 1 | 1 | 1 | 1 | 1 | 1 | 1 | 1 | 1 | 1 | 1 | 1 | 1 | 1 | 1 | 1 | 1 | 1 | 1 | 1 | 1 | 1
Bicycle, electric (<45 km/h) - 2040 - NCA - CH |  |  |  | 1 |  |  |  |  | 1 |  |  |  | 1 |  |  |  |  | 1 | 1 | 1 | 1 | 1 | 1 | 1 | 1 | 1 | 1 | 1 | 1 | 1 | 1 | 1 | 1 | 1 | 1 | 1 | 1 | 1 | 1 | 1 | 1 | 1 | 1 | 1 | 1 | 1 | 1 | 1 | 1 | 1 | 1 | 1 | 1 | 1 | 1 | 1 | 1 | 1 | 1 | 1
Bicycle, electric (<45 km/h) - 2050 - NCA - CH |  |  |  | 1 |  |  |  |  | 1 |  |  |  | 1 |  |  |  |  | 1 | 1 | 1 | 1 | 1 | 1 | 1 | 1 | 1 | 1 | 1 | 1 | 1 | 1 | 1 | 1 | 1 | 1 | 1 | 1 | 1 | 1 | 1 | 1 | 1 | 1 | 1 | 1 | 1 | 1 | 1 | 1 | 1 | 1 | 1 | 1 | 1 | 1 | 1 | 1 | 1 | 1 | 1
Bicycle, battery electric, cargo bike - 2020 - NCA - CH |  |  |  | 1 |  |  |  |  | 1 |  |  |  | 1 |  |  |  |  | 1 | 1 | 1 | 1 | 1 | 1 | 1 | 1 | 1 | 1 | 1 | 1 | 1 | 1 | 1 | 1 | 1 | 1 | 1 | 1 | 1 | 1 | 1 | 1 | 1 | 1 | 1 | 1 | 1 | 1 | 1 | 1 | 1 | 1 | 1 | 1 | 1 | 1 | 1 | 1 | 1 | 1 | 1
Bicycle, battery electric, cargo bike - 2030 - NCA - CH |  |  |  | 1 |  |  |  |  | 1 |  |  |  | 1 |  |  |  |  | 1 | 1 | 1 | 1 | 1 | 1 | 1 | 1 | 1 | 1 | 1 | 1 | 1 | 1 | 1 | 1 | 1 | 1 | 1 | 1 | 1 | 1 | 1 | 1 | 1 | 1 | 1 | 1 | 1 | 1 | 1 | 1 | 1 | 1 | 1 | 1 | 1 | 1 | 1 | 1 | 1 | 1 | 1
Bicycle, battery electric, cargo bike - 2040 - NCA - CH |  |  |  | 1 |  |  |  |  | 1 |  |  |  | 1 |  |  |  |  | 1 | 1 | 1 | 1 | 1 | 1 | 1 | 1 | 1 | 1 | 1 | 1 | 1 | 1 | 1 | 1 | 1 | 1 | 1 | 1 | 1 | 1 | 1 | 1 | 1 | 1 | 1 | 1 | 1 | 1 | 1 | 1 | 1 | 1 | 1 | 1 | 1 | 1 | 1 | 1 | 1 | 1 | 1
Bicycle, battery electric, cargo bike - 2050 - NCA - CH |  |  |  | 1 |  |  |  |  | 1 |  |  |  | 1 |  |  |  |  | 1 | 1 | 1 | 1 | 1 | 1 | 1 | 1 | 1 | 1 | 1 | 1 | 1 | 1 | 1 | 1 | 1 | 1 | 1 | 1 | 1 | 1 | 1 | 1 | 1 | 1 | 1 | 1 | 1 | 1 | 1 | 1 | 1 | 1 | 1 | 1 | 1 | 1 | 1 | 1 | 1 | 1 | 1
Tram, electric - 2020 - CH | [6 empty] | 1 | 1 |  |  | 0.0073099 |  | 1
Tram, electric - 2030 - CH | [6 empty] | 1 | 1 |  |  | 0.0073099 |  | 1
Tram, electric - 2040 - CH | [6 empty] | 1 | 1 |  |  | 0.0073099 |  | 1
Tram, electric - 2050 - CH | [6 empty] | 1 | 1 |  |  | 0.0073099 |  | 1
Moped, gasoline, <4kW, EURO-3 - 2006 - CH | [6 empty] | 1 | 1 |  |  |  |  | 1 |  | -1 | -1 |  | 1 | 1 | 1 | 1 | 1 | 1 | 1 | 1 | 1 | 1 | 1 | 1 | 1 | 1 | 1 | 1 | 1 | 1 | 1 | 1 | 1 | 1 | 1 | 1 | 1 | 1 | 1 | 1 | 1 | 1 | 1 | 1 | 1 | 1 | 1 | 1 | 1 | 1 | 1 | 1 | 1 | 1 | 1 | -1 | -1 | -1
Moped, gasoline, <4kW, EURO-4 - 2016 - CH | [6 empty] | 1 | 1 |  |  |  |  | 1 |  | -1 | -1 |  | 1 | 1 | 1 | 1 | 1 | 1 | 1 | 1 | 1 | 1 | 1 | 1 | 1 | 1 | 1 | 1 | 1 | 1 | 1 | 1 | 1 | 1 | 1 | 1 | 1 | 1 | 1 | 1 | 1 | 1 | 1 | 1 | 1 | 1 | 1 | 1 | 1 | 1 | 1 | 1 | 1 | 1 | 1 | -1 | -1 | -1
Moped, gasoline, <4kW, EURO-5 - 2020 - CH | [6 empty] | 1 | 1 |  |  |  |  | 1 |  | -1 | -1 |  | 1 | 1 | 1 | 1 | 1 | 1 | 1 | 1 | 1 | 1 | 1 | 1 | 1 | 1 | 1 | 1 | 1 | 1 | 1 | 1 | 1 | 1 | 1 | 1 | 1 | 1 | 1 | 1 | 1 | 1 | 1 | 1 | 1 | 1 | 1 | 1 | 1 | 1 | 1 | 1 | 1 | 1 | 1 | -1 | -1 | -1
Moped, gasoline, <4kW, EURO-5 - 2030 - CH | [6 empty] | 1 | 1 |  |  |  |  | 1 |  | -1 | -1 |  | 1 | 1 | 1 | 1 | 1 | 1 | 1 | 1 | 1 | 1 | 1 | 1 | 1 | 1 | 1 | 1 | 1 | 1 | 1 | 1 | 1 | 1 | 1 | 1 | 1 | 1 | 1 | 1 | 1 | 1 | 1 | 1 | 1 | 1 | 1 | 1 | 1 | 1 | 1 | 1 | 1 | 1 | 1 | -1 | -1 | -1
Moped, gasoline, <4kW, EURO-5 - 2040 - CH | [6 empty] | 1 | 1 |  |  |  |  | 1 |  | -1 | -1 |  | 1 | 1 | 1 | 1 | 1 | 1 | 1 | 1 | 1 | 1 | 1 | 1 | 1 | 1 | 1 | 1 | 1 | 1 | 1 | 1 | 1 | 1 | 1 | 1 | 1 | 1 | 1 | 1 | 1 | 1 | 1 | 1 | 1 | 1 | 1 | 1 | 1 | 1 | 1 | 1 | 1 | 1 | 1 | -1 | -1 | -1
Moped, gasoline, <4kW, EURO-5 - 2050 - CH | [6 empty] | 1 | 1 |  |  |  |  | 1 |  | -1 | -1 |  | 1 | 1 | 1 | 1 | 1 | 1 | 1 | 1 | 1 | 1 | 1 | 1 | 1 | 1 | 1 | 1 | 1 | 1 | 1 | 1 | 1 | 1 | 1 | 1 | 1 | 1 | 1 | 1 | 1 | 1 | 1 | 1 | 1 | 1 | 1 | 1 | 1 | 1 | 1 | 1 | 1 | 1 | 1 | -1 | -1 | -1
Scooter, gasoline, <4kW, EURO-3 - 2006 - CH | [6 empty] | 1 | 1 |  |  |  |  | 1 |  | -1 | -1 |  | 1 | 1 | 1 | 1 | 1 | 1 | 1 | 1 | 1 | 1 | 1 | 1 | 1 | 1 | 1 | 1 | 1 | 1 | 1 | 1 | 1 | 1 | 1 | 1 | 1 | 1 | 1 | 1 | 1 | 1 | 1 | 1 | 1 | 1 | 1 | 1 | 1 | 1 | 1 | 1 | 1 | 1 | 1 | -1 | -1 | -1
Scooter, gasoline, <4kW, EURO-4 - 2016 - CH | [6 empty] | 1 | 1 |  |  |  |  | 1 |  | -1 | -1 |  | 1 | 1 | 1 | 1 | 1 | 1 | 1 | 1 | 1 | 1 | 1 | 1 | 1 | 1 | 1 | 1 | 1 | 1 | 1 | 1 | 1 | 1 | 1 | 1 | 1 | 1 | 1 | 1 | 1 | 1 | 1 | 1 | 1 | 1 | 1 | 1 | 1 | 1 | 1 | 1 | 1 | 1 | 1 | -1 | -1 | -1
Scooter, gasoline, <4kW, EURO-5 - 2020 - CH | [6 empty] | 1 | 1 |  |  |  |  | 1 |  | -1 | -1 |  | 1 | 1 | 1 | 1 | 1 | 1 | 1 | 1 | 1 | 1 | 1 | 1 | 1 | 1 | 1 | 1 | 1 | 1 | 1 | 1 | 1 | 1 | 1 | 1 | 1 | 1 | 1 | 1 | 1 | 1 | 1 | 1 | 1 | 1 | 1 | 1 | 1 | 1 | 1 | 1 | 1 | 1 | 1 | -1 | -1 | -1
Scooter, gasoline, <4kW, EURO-5 - 2030 - CH | [6 empty] | 1 | 1 |  |  |  |  | 1 |  | -1 | -1 |  | 1 | 1 | 1 | 1 | 1 | 1 | 1 | 1 | 1 | 1 | 1 | 1 | 1 | 1 | 1 | 1 | 1 | 1 | 1 | 1 | 1 | 1 | 1 | 1 | 1 | 1 | 1 | 1 | 1 | 1 | 1 | 1 | 1 | 1 | 1 | 1 | 1 | 1 | 1 | 1 | 1 | 1 | 1 | -1 | -1 | -1
Scooter, gasoline, <4kW, EURO-5 - 2040 - CH | [6 empty] | 1 | 1 |  |  |  |  | 1 |  | -1 | -1 |  | 1 | 1 | 1 | 1 | 1 | 1 | 1 | 1 | 1 | 1 | 1 | 1 | 1 | 1 | 1 | 1 | 1 | 1 | 1 | 1 | 1 | 1 | 1 | 1 | 1 | 1 | 1 | 1 | 1 | 1 | 1 | 1 | 1 | 1 | 1 | 1 | 1 | 1 | 1 | 1 | 1 | 1 | 1 | -1 | -1 | -1
Scooter, gasoline, <4kW, EURO-5 - 2050 - CH | [6 empty] | 1 | 1 |  |  |  |  | 1 |  | -1 | -1 |  | 1 | 1 | 1 | 1 | 1 | 1 | 1 | 1 | 1 | 1 | 1 | 1 | 1 | 1 | 1 | 1 | 1 | 1 | 1 | 1 | 1 | 1 | 1 | 1 | 1 | 1 | 1 | 1 | 1 | 1 | 1 | 1 | 1 | 1 | 1 | 1 | 1 | 1 | 1 | 1 | 1 | 1 | 1 | -1 | -1 | -1
Scooter, gasoline, 4-11kW, EURO-3 - 2006 - CH | [6 empty] | 1 | 1 |  |  |  |  | 1 |  | -1 | -1 |  | 1 | 1 | 1 | 1 | 1 | 1 | 1 | 1 | 1 | 1 | 1 | 1 | 1 | 1 | 1 | 1 | 1 | 1 | 1 | 1 | 1 | 1 | 1 | 1 | 1 | 1 | 1 | 1 | 1 | 1 | 1 | 1 | 1 | 1 | 1 | 1 | 1 | 1 | 1 | 1 | 1 | 1 | 1 | -1 | -1 | -1
Scooter, gasoline, 4-11kW, EURO-4 - 2016 - CH | [6 empty] | 1 | 1 |  |  |  |  | 1 |  | -1 | -1 |  | 1 | 1 | 1 | 1 | 1 | 1 | 1 | 1 | 1 | 1 | 1 | 1 | 1 | 1 | 1 | 1 | 1 | 1 | 1 | 1 | 1 | 1 | 1 | 1 | 1 | 1 | 1 | 1 | 1 | 1 | 1 | 1 | 1 | 1 | 1 | 1 | 1 | 1 | 1 | 1 | 1 | 1 | 1 | -1 | -1 | -1
Scooter, gasoline, 4-11kW, EURO-5 - 2020 - CH | [6 empty] | 1 | 1 |  |  |  |  | 1 |  | -1 | -1 |  | 1 | 1 | 1 | 1 | 1 | 1 | 1 | 1 | 1 | 1 | 1 | 1 | 1 | 1 | 1 | 1 | 1 | 1 | 1 | 1 | 1 | 1 | 1 | 1 | 1 | 1 | 1 | 1 | 1 | 1 | 1 | 1 | 1 | 1 | 1 | 1 | 1 | 1 | 1 | 1 | 1 | 1 | 1 | -1 | -1 | -1
Scooter, gasoline, 4-11kW, EURO-5 - 2030 - CH | [6 empty] | 1 | 1 |  |  |  |  | 1 |  | -1 | -1 |  | 1 | 1 | 1 | 1 | 1 | 1 | 1 | 1 | 1 | 1 | 1 | 1 | 1 | 1 | 1 | 1 | 1 | 1 | 1 | 1 | 1 | 1 | 1 | 1 | 1 | 1 | 1 | 1 | 1 | 1 | 1 | 1 | 1 | 1 | 1 | 1 | 1 | 1 | 1 | 1 | 1 | 1 | 1 | -1 | -1 | -1
Scooter, gasoline, 4-11kW, EURO-5 - 2040 - CH | [6 empty] | 1 | 1 |  |  |  |  | 1 |  | -1 | -1 |  | 1 | 1 | 1 | 1 | 1 | 1 | 1 | 1 | 1 | 1 | 1 | 1 | 1 | 1 | 1 | 1 | 1 | 1 | 1 | 1 | 1 | 1 | 1 | 1 | 1 | 1 | 1 | 1 | 1 | 1 | 1 | 1 | 1 | 1 | 1 | 1 | 1 | 1 | 1 | 1 | 1 | 1 | 1 | -1 | -1 | -1
Scooter, gasoline, 4-11kW, EURO-5 - 2050 - CH | [6 empty] | 1 | 1 |  |  |  |  | 1 |  | -1 | -1 |  | 1 | 1 | 1 | 1 | 1 | 1 | 1 | 1 | 1 | 1 | 1 | 1 | 1 | 1 | 1 | 1 | 1 | 1 | 1 | 1 | 1 | 1 | 1 | 1 | 1 | 1 | 1 | 1 | 1 | 1 | 1 | 1 | 1 | 1 | 1 | 1 | 1 | 1 | 1 | 1 | 1 | 1 | 1 | -1 | -1 | -1
Scooter, battery electric, <4kW - 2020 - NMC - CH | 1 |  | 1 | 1 |  |  |  |  | 1 |  |  |  | 1 |  | 1 | 1 |  | 1 | 1 | 1 | 1 | 1 | 1 | 1 | 1 | 1 | 1 | 1 | 1 | 1 | 1 | 1 | 1 | 1 | 1 | 1 | 1 | 1 | 1 | 1 | 1 | 1 | 1 | 1 | 1 | 1 | 1 | 1 | 1 | 1 | 1 | 1 | 1 | 1 | 1 | 1 | 1 | 1 | 1 | 1 | -1 | -1 | -1
Scooter, battery electric, <4kW - 2030 - NMC - CH | 1 |  | 1 | 1 |  |  |  |  | 1 |  |  |  | 1 |  | 1 | 1 |  | 1 | 1 | 1 | 1 | 1 | 1 | 1 | 1 | 1 | 1 | 1 | 1 | 1 | 1 | 1 | 1 | 1 | 1 | 1 | 1 | 1 | 1 | 1 | 1 | 1 | 1 | 1 | 1 | 1 | 1 | 1 | 1 | 1 | 1 | 1 | 1 | 1 | 1 | 1 | 1 | 1 | 1 | 1 | -1 | -1 | -1
Scooter, battery electric, <4kW - 2040 - NMC - CH | 1 |  | 1 | 1 |  |  |  |  | 1 |  |  |  | 1 |  | 1 | 1 |  | 1 | 1 | 1 | 1 | 1 | 1 | 1 | 1 | 1 | 1 | 1 | 1 | 1 | 1 | 1 | 1 | 1 | 1 | 1 | 1 | 1 | 1 | 1 | 1 | 1 | 1 | 1 | 1 | 1 | 1 | 1 | 1 | 1 | 1 | 1 | 1 | 1 | 1 | 1 | 1 | 1 | 1 | 1 | -1 | -1 | -1
Scooter, battery electric, <4kW - 2050 - NMC - CH | 1 |  | 1 | 1 |  |  |  |  | 1 |  |  |  | 1 |  | 1 | 1 |  | 1 | 1 | 1 | 1 | 1 | 1 | 1 | 1 | 1 | 1 | 1 | 1 | 1 | 1 | 1 | 1 | 1 | 1 | 1 | 1 | 1 | 1 | 1 | 1 | 1 | 1 | 1 | 1 | 1 | 1 | 1 | 1 | 1 | 1 | 1 | 1 | 1 | 1 | 1 | 1 | 1 | 1 | 1 | -1 | -1 | -1
Scooter, battery electric, <4kW - 2020 - LFP - CH | 1 |  | 1 | 1 |  |  |  |  | 1 |  |  |  | 1 |  | 1 | 1 |  | 1 | 1 | 1 | 1 | 1 | 1 | 1 | 1 | 1 | 1 | 1 | 1 | 1 | 1 | 1 | 1 | 1 | 1 | 1 | 1 | 1 | 1 | 1 | 1 | 1 | 1 | 1 | 1 | 1 | 1 | 1 | 1 | 1 | 1 | 1 | 1 | 1 | 1 | 1 | 1 | 1 | 1 | 1 | -1 | -1 | -1
Scooter, battery electric, <4kW - 2030 - LFP - CH | 1 |  | 1 | 1 |  |  |  |  | 1 |  |  |  | 1 |  | 1 | 1 |  | 1 | 1 | 1 | 1 | 1 | 1 | 1 | 1 | 1 | 1 | 1 | 1 | 1 | 1 | 1 | 1 | 1 | 1 | 1 | 1 | 1 | 1 | 1 | 1 | 1 | 1 | 1 | 1 | 1 | 1 | 1 | 1 | 1 | 1 | 1 | 1 | 1 | 1 | 1 | 1 | 1 | 1 | 1 | -1 | -1 | -1
Scooter, battery electric, <4kW - 2040 - LFP - CH | 1 |  | 1 | 1 |  |  |  |  | 1 |  |  |  | 1 |  | 1 | 1 |  | 1 | 1 | 1 | 1 | 1 | 1 | 1 | 1 | 1 | 1 | 1 | 1 | 1 | 1 | 1 | 1 | 1 | 1 | 1 | 1 | 1 | 1 | 1 | 1 | 1 | 1 | 1 | 1 | 1 | 1 | 1 | 1 | 1 | 1 | 1 | 1 | 1 | 1 | 1 | 1 | 1 | 1 | 1 | -1 | -1 | -1
Scooter, battery electric, <4kW - 2050 - LFP - CH | 1 |  | 1 | 1 |  |  |  |  | 1 |  |  |  | 1 |  | 1 | 1 |  | 1 | 1 | 1 | 1 | 1 | 1 | 1 | 1 | 1 | 1 | 1 | 1 | 1 | 1 | 1 | 1 | 1 | 1 | 1 | 1 | 1 | 1 | 1 | 1 | 1 | 1 | 1 | 1 | 1 | 1 | 1 | 1 | 1 | 1 | 1 | 1 | 1 | 1 | 1 | 1 | 1 | 1 | 1 | -1 | -1 | -1
Scooter, battery electric, <4kW - 2020 - NCA - CH | 1 |  | 1 | 1 |  |  |  |  | 1 |  |  |  | 1 |  | 1 | 1 |  | 1 | 1 | 1 | 1 | 1 | 1 | 1 | 1 | 1 | 1 | 1 | 1 | 1 | 1 | 1 | 1 | 1 | 1 | 1 | 1 | 1 | 1 | 1 | 1 | 1 | 1 | 1 | 1 | 1 | 1 | 1 | 1 | 1 | 1 | 1 | 1 | 1 | 1 | 1 | 1 | 1 | 1 | 1 | -1 | -1 | -1
Scooter, battery electric, <4kW - 2030 - NCA - CH | 1 |  | 1 | 1 |  |  |  |  | 1 |  |  |  | 1 |  | 1 | 1 |  | 1 | 1 | 1 | 1 | 1 | 1 | 1 | 1 | 1 | 1 | 1 | 1 | 1 | 1 | 1 | 1 | 1 | 1 | 1 | 1 | 1 | 1 | 1 | 1 | 1 | 1 | 1 | 1 | 1 | 1 | 1 | 1 | 1 | 1 | 1 | 1 | 1 | 1 | 1 | 1 | 1 | 1 | 1 | -1 | -1 | -1
Scooter, battery electric, <4kW - 2040 - NCA - CH | 1 |  | 1 | 1 |  |  |  |  | 1 |  |  |  | 1 |  | 1 | 1 |  | 1 | 1 | 1 | 1 | 1 | 1 | 1 | 1 | 1 | 1 | 1 | 1 | 1 | 1 | 1 | 1 | 1 | 1 | 1 | 1 | 1 | 1 | 1 | 1 | 1 | 1 | 1 | 1 | 1 | 1 | 1 | 1 | 1 | 1 | 1 | 1 | 1 | 1 | 1 | 1 | 1 | 1 | 1 | -1 | -1 | -1
Scooter, battery electric, <4kW - 2050 - NCA - CH | 1 |  | 1 | 1 |  |  |  |  | 1 |  |  |  | 1 |  | 1 | 1 |  | 1 | 1 | 1 | 1 | 1 | 1 | 1 | 1 | 1 | 1 | 1 | 1 | 1 | 1 | 1 | 1 | 1 | 1 | 1 | 1 | 1 | 1 | 1 | 1 | 1 | 1 | 1 | 1 | 1 | 1 | 1 | 1 | 1 | 1 | 1 | 1 | 1 | 1 | 1 | 1 | 1 | 1 | 1 | -1 | -1 | -1
Scooter, battery electric, 4-11kW - 2020 - NMC - CH | 1 |  | 1 | 1 |  |  |  |  | 1 |  |  |  | 1 |  | 1 | 1 |  | 1 | 1 | 1 | 1 | 1 | 1 | 1 | 1 | 1 | 1 | 1 | 1 | 1 | 1 | 1 | 1 | 1 | 1 | 1 | 1 | 1 | 1 | 1 | 1 | 1 | 1 | 1 | 1 | 1 | 1 | 1 | 1 | 1 | 1 | 1 | 1 | 1 | 1 | 1 | 1 | 1 | 1 | 1 | -1 | -1 | -1
Scooter, battery electric, 4-11kW - 2030 - NMC - CH | 1 |  | 1 | 1 |  |  |  |  | 1 |  |  |  | 1 |  | 1 | 1 |  | 1 | 1 | 1 | 1 | 1 | 1 | 1 | 1 | 1 | 1 | 1 | 1 | 1 | 1 | 1 | 1 | 1 | 1 | 1 | 1 | 1 | 1 | 1 | 1 | 1 | 1 | 1 | 1 | 1 | 1 | 1 | 1 | 1 | 1 | 1 | 1 | 1 | 1 | 1 | 1 | 1 | 1 | 1 | -1 | -1 | -1
Scooter, battery electric, 4-11kW - 2040 - NMC - CH | 1 |  | 1 | 1 |  |  |  |  | 1 |  |  |  | 1 |  | 1 | 1 |  | 1 | 1 | 1 | 1 | 1 | 1 | 1 | 1 | 1 | 1 | 1 | 1 | 1 | 1 | 1 | 1 | 1 | 1 | 1 | 1 | 1 | 1 | 1 | 1 | 1 | 1 | 1 | 1 | 1 | 1 | 1 | 1 | 1 | 1 | 1 | 1 | 1 | 1 | 1 | 1 | 1 | 1 | 1 | -1 | -1 | -1
Scooter, battery electric, 4-11kW - 2050 - NMC - CH | 1 |  | 1 | 1 |  |  |  |  | 1 |  |  |  | 1 |  | 1 | 1 |  | 1 | 1 | 1 | 1 | 1 | 1 | 1 | 1 | 1 | 1 | 1 | 1 | 1 | 1 | 1 | 1 | 1 | 1 | 1 | 1 | 1 | 1 | 1 | 1 | 1 | 1 | 1 | 1 | 1 | 1 | 1 | 1 | 1 | 1 | 1 | 1 | 1 | 1 | 1 | 1 | 1 | 1 | 1 | -1 | -1 | -1
Scooter, battery electric, 4-11kW - 2020 - LFP - CH | 1 |  | 1 | 1 |  |  |  |  | 1 |  |  |  | 1 |  | 1 | 1 |  | 1 | 1 | 1 | 1 | 1 | 1 | 1 | 1 | 1 | 1 | 1 | 1 | 1 | 1 | 1 | 1 | 1 | 1 | 1 | 1 | 1 | 1 | 1 | 1 | 1 | 1 | 1 | 1 | 1 | 1 | 1 | 1 | 1 | 1 | 1 | 1 | 1 | 1 | 1 | 1 | 1 | 1 | 1 | -1 | -1 | -1
Scooter, battery electric, 4-11kW - 2030 - LFP - CH | 1 |  | 1 | 1 |  |  |  |  | 1 |  |  |  | 1 |  | 1 | 1 |  | 1 | 1 | 1 | 1 | 1 | 1 | 1 | 1 | 1 | 1 | 1 | 1 | 1 | 1 | 1 | 1 | 1 | 1 | 1 | 1 | 1 | 1 | 1 | 1 | 1 | 1 | 1 | 1 | 1 | 1 | 1 | 1 | 1 | 1 | 1 | 1 | 1 | 1 | 1 | 1 | 1 | 1 | 1 | -1 | -1 | -1
Scooter, battery electric, 4-11kW - 2040 - LFP - CH | 1 |  | 1 | 1 |  |  |  |  | 1 |  |  |  | 1 |  | 1 | 1 |  | 1 | 1 | 1 | 1 | 1 | 1 | 1 | 1 | 1 | 1 | 1 | 1 | 1 | 1 | 1 | 1 | 1 | 1 | 1 | 1 | 1 | 1 | 1 | 1 | 1 | 1 | 1 | 1 | 1 | 1 | 1 | 1 | 1 | 1 | 1 | 1 | 1 | 1 | 1 | 1 | 1 | 1 | 1 | -1 | -1 | -1
Scooter, battery electric, 4-11kW - 2050 - LFP - CH | 1 |  | 1 | 1 |  |  |  |  | 1 |  |  |  | 1 |  | 1 | 1 |  | 1 | 1 | 1 | 1 | 1 | 1 | 1 | 1 | 1 | 1 | 1 | 1 | 1 | 1 | 1 | 1 | 1 | 1 | 1 | 1 | 1 | 1 | 1 | 1 | 1 | 1 | 1 | 1 | 1 | 1 | 1 | 1 | 1 | 1 | 1 | 1 | 1 | 1 | 1 | 1 | 1 | 1 | 1 | -1 | -1 | -1
Scooter, battery electric, 4-11kW - 2020 - NCA - CH | 1 |  | 1 | 1 |  |  |  |  | 1 |  |  |  | 1 |  | 1 | 1 |  | 1 | 1 | 1 | 1 | 1 | 1 | 1 | 1 | 1 | 1 | 1 | 1 | 1 | 1 | 1 | 1 | 1 | 1 | 1 | 1 | 1 | 1 | 1 | 1 | 1 | 1 | 1 | 1 | 1 | 1 | 1 | 1 | 1 | 1 | 1 | 1 | 1 | 1 | 1 | 1 | 1 | 1 | 1 | -1 | -1 | -1
Scooter, battery electric, 4-11kW - 2030 - NCA - CH | 1 |  | 1 | 1 |  |  |  |  | 1 |  |  |  | 1 |  | 1 | 1 |  | 1 | 1 | 1 | 1 | 1 | 1 | 1 | 1 | 1 | 1 | 1 | 1 | 1 | 1 | 1 | 1 | 1 | 1 | 1 | 1 | 1 | 1 | 1 | 1 | 1 | 1 | 1 | 1 | 1 | 1 | 1 | 1 | 1 | 1 | 1 | 1 | 1 | 1 | 1 | 1 | 1 | 1 | 1 | -1 | -1 | -1
Scooter, battery electric, 4-11kW - 2040 - NCA - CH | 1 |  | 1 | 1 |  |  |  |  | 1 |  |  |  | 1 |  | 1 | 1 |  | 1 | 1 | 1 | 1 | 1 | 1 | 1 | 1 | 1 | 1 | 1 | 1 | 1 | 1 | 1 | 1 | 1 | 1 | 1 | 1 | 1 | 1 | 1 | 1 | 1 | 1 | 1 | 1 | 1 | 1 | 1 | 1 | 1 | 1 | 1 | 1 | 1 | 1 | 1 | 1 | 1 | 1 | 1 | -1 | -1 | -1
Scooter, battery electric, 4-11kW - 2050 - NCA - CH | 1 |  | 1 | 1 |  |  |  |  | 1 |  |  |  | 1 |  | 1 | 1 |  | 1 | 1 | 1 | 1 | 1 | 1 | 1 | 1 | 1 | 1 | 1 | 1 | 1 | 1 | 1 | 1 | 1 | 1 | 1 | 1 | 1 | 1 | 1 | 1 | 1 | 1 | 1 | 1 | 1 | 1 | 1 | 1 | 1 | 1 | 1 | 1 | 1 | 1 | 1 | 1 | 1 | 1 | 1 | -1 | -1 | -1
Motorbike, gasoline, 4-11kW, EURO-3 - 2006 - CH | [6 empty] | 1 | 1 |  |  |  |  | 1 |  | -1 | -1 |  | 1 | 1 | 1 | 1 | 1 | 1 | 1 | 1 | 1 | 1 | 1 | 1 | 1 | 1 | 1 | 1 | 1 | 1 | 1 | 1 | 1 | 1 | 1 | 1 | 1 | 1 | 1 | 1 | 1 | 1 | 1 | 1 | 1 | 1 | 1 | 1 | 1 | 1 | 1 | 1 | 1 | 1 | 1 | -1 | -1 | -1
Motorbike, gasoline, 4-11kW, EURO-4 - 2016 - CH | [6 empty] | 1 | 1 |  |  |  |  | 1 |  | -1 | -1 |  | 1 | 1 | 1 | 1 | 1 | 1 | 1 | 1 | 1 | 1 | 1 | 1 | 1 | 1 | 1 | 1 | 1 | 1 | 1 | 1 | 1 | 1 | 1 | 1 | 1 | 1 | 1 | 1 | 1 | 1 | 1 | 1 | 1 | 1 | 1 | 1 | 1 | 1 | 1 | 1 | 1 | 1 | 1 | -1 | -1 | -1
Motorbike, gasoline, 4-11kW, EURO-5 - 2020 - CH | [6 empty] | 1 | 1 |  |  |  |  | 1 |  | -1 | -1 |  | 1 | 1 | 1 | 1 | 1 | 1 | 1 | 1 | 1 | 1 | 1 | 1 | 1 | 1 | 1 | 1 | 1 | 1 | 1 | 1 | 1 | 1 | 1 | 1 | 1 | 1 | 1 | 1 | 1 | 1 | 1 | 1 | 1 | 1 | 1 | 1 | 1 | 1 | 1 | 1 | 1 | 1 | 1 | -1 | -1 | -1
Motorbike, gasoline, 4-11kW, EURO-5 - 2030 - CH | [6 empty] | 1 | 1 |  |  |  |  | 1 |  | -1 | -1 |  | 1 | 1 | 1 | 1 | 1 | 1 | 1 | 1 | 1 | 1 | 1 | 1 | 1 | 1 | 1 | 1 | 1 | 1 | 1 | 1 | 1 | 1 | 1 | 1 | 1 | 1 | 1 | 1 | 1 | 1 | 1 | 1 | 1 | 1 | 1 | 1 | 1 | 1 | 1 | 1 | 1 | 1 | 1 | -1 | -1 | -1
Motorbike, gasoline, 4-11kW, EURO-5 - 2040 - CH | [6 empty] | 1 | 1 |  |  |  |  | 1 |  | -1 | -1 |  | 1 | 1 | 1 | 1 | 1 | 1 | 1 | 1 | 1 | 1 | 1 | 1 | 1 | 1 | 1 | 1 | 1 | 1 | 1 | 1 | 1 | 1 | 1 | 1 | 1 | 1 | 1 | 1 | 1 | 1 | 1 | 1 | 1 | 1 | 1 | 1 | 1 | 1 | 1 | 1 | 1 | 1 | 1 | -1 | -1 | -1
Motorbike, gasoline, 4-11kW, EURO-5 - 2050 - CH | [6 empty] | 1 | 1 |  |  |  |  | 1 |  | -1 | -1 |  | 1 | 1 | 1 | 1 | 1 | 1 | 1 | 1 | 1 | 1 | 1 | 1 | 1 | 1 | 1 | 1 | 1 | 1 | 1 | 1 | 1 | 1 | 1 | 1 | 1 | 1 | 1 | 1 | 1 | 1 | 1 | 1 | 1 | 1 | 1 | 1 | 1 | 1 | 1 | 1 | 1 | 1 | 1 | -1 | -1 | -1
Motorbike, gasoline, 11-35kW, EURO-3 - 2006 - CH | [6 empty] | 1 | 1 |  |  |  |  | 1 |  | -1 | -1 |  | 1 | 1 | 1 | 1 | 1 | 1 | 1 | 1 | 1 | 1 | 1 | 1 | 1 | 1 | 1 | 1 | 1 | 1 | 1 | 1 | 1 | 1 | 1 | 1 | 1 | 1 | 1 | 1 | 1 | 1 | 1 | 1 | 1 | 1 | 1 | 1 | 1 | 1 | 1 | 1 | 1 | 1 | 1 | -1 | -1 | -1
Motorbike, gasoline, 11-35kW, EURO-4 - 2016 - CH | [6 empty] | 1 | 1 |  |  |  |  | 1 |  | -1 | -1 |  | 1 | 1 | 1 | 1 | 1 | 1 | 1 | 1 | 1 | 1 | 1 | 1 | 1 | 1 | 1 | 1 | 1 | 1 | 1 | 1 | 1 | 1 | 1 | 1 | 1 | 1 | 1 | 1 | 1 | 1 | 1 | 1 | 1 | 1 | 1 | 1 | 1 | 1 | 1 | 1 | 1 | 1 | 1 | -1 | -1 | -1
Motorbike, gasoline, 11-35kW, EURO-5 - 2020 - CH | [6 empty] | 1 | 1 |  |  |  |  | 1 |  | -1 | -1 |  | 1 | 1 | 1 | 1 | 1 | 1 | 1 | 1 | 1 | 1 | 1 | 1 | 1 | 1 | 1 | 1 | 1 | 1 | 1 | 1 | 1 | 1 | 1 | 1 | 1 | 1 | 1 | 1 | 1 | 1 | 1 | 1 | 1 | 1 | 1 | 1 | 1 | 1 | 1 | 1 | 1 | 1 | 1 | -1 | -1 | -1
Motorbike, gasoline, 11-35kW, EURO-5 - 2030 - CH | [6 empty] | 1 | 1 |  |  |  |  | 1 |  | -1 | -1 |  | 1 | 1 | 1 | 1 | 1 | 1 | 1 | 1 | 1 | 1 | 1 | 1 | 1 | 1 | 1 | 1 | 1 | 1 | 1 | 1 | 1 | 1 | 1 | 1 | 1 | 1 | 1 | 1 | 1 | 1 | 1 | 1 | 1 | 1 | 1 | 1 | 1 | 1 | 1 | 1 | 1 | 1 | 1 | -1 | -1 | -1
Motorbike, gasoline, 11-35kW, EURO-5 - 2040 - CH | [6 empty] | 1 | 1 |  |  |  |  | 1 |  | -1 | -1 |  | 1 | 1 | 1 | 1 | 1 | 1 | 1 | 1 | 1 | 1 | 1 | 1 | 1 | 1 | 1 | 1 | 1 | 1 | 1 | 1 | 1 | 1 | 1 | 1 | 1 | 1 | 1 | 1 | 1 | 1 | 1 | 1 | 1 | 1 | 1 | 1 | 1 | 1 | 1 | 1 | 1 | 1 | 1 | -1 | -1 | -1
Motorbike, gasoline, 11-35kW, EURO-5 - 2050 - CH | [6 empty] | 1 | 1 |  |  |  |  | 1 |  | -1 | -1 |  | 1 | 1 | 1 | 1 | 1 | 1 | 1 | 1 | 1 | 1 | 1 | 1 | 1 | 1 | 1 | 1 | 1 | 1 | 1 | 1 | 1 | 1 | 1 | 1 | 1 | 1 | 1 | 1 | 1 | 1 | 1 | 1 | 1 | 1 | 1 | 1 | 1 | 1 | 1 | 1 | 1 | 1 | 1 | -1 | -1 | -1
Motorbike, gasoline, >35kW, EURO-3 - 2006 - CH | [6 empty] | 1 | 1 |  |  |  |  | 1 |  | -1 | -1 |  | 1 | 1 | 1 | 1 | 1 | 1 | 1 | 1 | 1 | 1 | 1 | 1 | 1 | 1 | 1 | 1 | 1 | 1 | 1 | 1 | 1 | 1 | 1 | 1 | 1 | 1 | 1 | 1 | 1 | 1 | 1 | 1 | 1 | 1 | 1 | 1 | 1 | 1 | 1 | 1 | 1 | 1 | 1 | -1 | -1 | -1
Motorbike, gasoline, >35kW, EURO-4 - 2016 - CH | [6 empty] | 1 | 1 |  |  |  |  | 1 |  | -1 | -1 |  | 1 | 1 | 1 | 1 | 1 | 1 | 1 | 1 | 1 | 1 | 1 | 1 | 1 | 1 | 1 | 1 | 1 | 1 | 1 | 1 | 1 | 1 | 1 | 1 | 1 | 1 | 1 | 1 | 1 | 1 | 1 | 1 | 1 | 1 | 1 | 1 | 1 | 1 | 1 | 1 | 1 | 1 | 1 | -1 | -1 | -1
Motorbike, gasoline, >35kW, EURO-5 - 2020 - CH | [6 empty] | 1 | 1 |  |  |  |  | 1 |  | -1 | -1 |  | 1 | 1 | 1 | 1 | 1 | 1 | 1 | 1 | 1 | 1 | 1 | 1 | 1 | 1 | 1 | 1 | 1 | 1 | 1 | 1 | 1 | 1 | 1 | 1 | 1 | 1 | 1 | 1 | 1 | 1 | 1 | 1 | 1 | 1 | 1 | 1 | 1 | 1 | 1 | 1 | 1 | 1 | 1 | -1 | -1 | -1
Motorbike, gasoline, >35kW, EURO-5 - 2030 - CH | [6 empty] | 1 | 1 |  |  |  |  | 1 |  | -1 | -1 |  | 1 | 1 | 1 | 1 | 1 | 1 | 1 | 1 | 1 | 1 | 1 | 1 | 1 | 1 | 1 | 1 | 1 | 1 | 1 | 1 | 1 | 1 | 1 | 1 | 1 | 1 | 1 | 1 | 1 | 1 | 1 | 1 | 1 | 1 | 1 | 1 | 1 | 1 | 1 | 1 | 1 | 1 | 1 | -1 | -1 | -1
Motorbike, gasoline, >35kW, EURO-5 - 2040 - CH | [6 empty] | 1 | 1 |  |  |  |  | 1 |  | -1 | -1 |  | 1 | 1 | 1 | 1 | 1 | 1 | 1 | 1 | 1 | 1 | 1 | 1 | 1 | 1 | 1 | 1 | 1 | 1 | 1 | 1 | 1 | 1 | 1 | 1 | 1 | 1 | 1 | 1 | 1 | 1 | 1 | 1 | 1 | 1 | 1 | 1 | 1 | 1 | 1 | 1 | 1 | 1 | 1 | -1 | -1 | -1
Motorbike, gasoline, >35kW, EURO-5 - 2050 - CH | [6 empty] | 1 | 1 |  |  |  |  | 1 |  | -1 | -1 |  | 1 | 1 | 1 | 1 | 1 | 1 | 1 | 1 | 1 | 1 | 1 | 1 | 1 | 1 | 1 | 1 | 1 | 1 | 1 | 1 | 1 | 1 | 1 | 1 | 1 | 1 | 1 | 1 | 1 | 1 | 1 | 1 | 1 | 1 | 1 | 1 | 1 | 1 | 1 | 1 | 1 | 1 | 1 | -1 | -1 | -1
Motorbike, battery electric, <4kW - 2020 - NMC - CH | 1 |  | 1 | 1 |  |  |  |  | 1 |  |  |  | 1 |  | 1 | 1 |  | 1 | 1 | 1 | 1 | 1 | 1 | 1 | 1 | 1 | 1 | 1 | 1 | 1 | 1 | 1 | 1 | 1 | 1 | 1 | 1 | 1 | 1 | 1 | 1 | 1 | 1 | 1 | 1 | 1 | 1 | 1 | 1 | 1 | 1 | 1 | 1 | 1 | 1 | 1 | 1 | 1 | 1 | 1 | -1 | -1 | -1
Motorbike, battery electric, <4kW - 2030 - NMC - CH | 1 |  | 1 | 1 |  |  |  |  | 1 |  |  |  | 1 |  | 1 | 1 |  | 1 | 1 | 1 | 1 | 1 | 1 | 1 | 1 | 1 | 1 | 1 | 1 | 1 | 1 | 1 | 1 | 1 | 1 | 1 | 1 | 1 | 1 | 1 | 1 | 1 | 1 | 1 | 1 | 1 | 1 | 1 | 1 | 1 | 1 | 1 | 1 | 1 | 1 | 1 | 1 | 1 | 1 | 1 | -1 | -1 | -1
Motorbike, battery electric, <4kW - 2040 - NMC - CH | 1 |  | 1 | 1 |  |  |  |  | 1 |  |  |  | 1 |  | 1 | 1 |  | 1 | 1 | 1 | 1 | 1 | 1 | 1 | 1 | 1 | 1 | 1 | 1 | 1 | 1 | 1 | 1 | 1 | 1 | 1 | 1 | 1 | 1 | 1 | 1 | 1 | 1 | 1 | 1 | 1 | 1 | 1 | 1 | 1 | 1 | 1 | 1 | 1 | 1 | 1 | 1 | 1 | 1 | 1 | -1 | -1 | -1
Motorbike, battery electric, <4kW - 2050 - NMC - CH | 1 |  | 1 | 1 |  |  |  |  | 1 |  |  |  | 1 |  | 1 | 1 |  | 1 | 1 | 1 | 1 | 1 | 1 | 1 | 1 | 1 | 1 | 1 | 1 | 1 | 1 | 1 | 1 | 1 | 1 | 1 | 1 | 1 | 1 | 1 | 1 | 1 | 1 | 1 | 1 | 1 | 1 | 1 | 1 | 1 | 1 | 1 | 1 | 1 | 1 | 1 | 1 | 1 | 1 | 1 | -1 | -1 | -1
Motorbike, battery electric, 4-11kW - 2020 - NMC - CH | 1 |  | 1 | 1 |  |  |  |  | 1 |  |  |  | 1 |  | 1 | 1 |  | 1 | 1 | 1 | 1 | 1 | 1 | 1 | 1 | 1 | 1 | 1 | 1 | 1 | 1 | 1 | 1 | 1 | 1 | 1 | 1 | 1 | 1 | 1 | 1 | 1 | 1 | 1 | 1 | 1 | 1 | 1 | 1 | 1 | 1 | 1 | 1 | 1 | 1 | 1 | 1 | 1 | 1 | 1 | -1 | -1 | -1
Motorbike, battery electric, 4-11kW - 2030 - NMC - CH | 1 |  | 1 | 1 |  |  |  |  | 1 |  |  |  | 1 |  | 1 | 1 |  | 1 | 1 | 1 | 1 | 1 | 1 | 1 | 1 | 1 | 1 | 1 | 1 | 1 | 1 | 1 | 1 | 1 | 1 | 1 | 1 | 1 | 1 | 1 | 1 | 1 | 1 | 1 | 1 | 1 | 1 | 1 | 1 | 1 | 1 | 1 | 1 | 1 | 1 | 1 | 1 | 1 | 1 | 1 | -1 | -1 | -1
Motorbike, battery electric, 4-11kW - 2040 - NMC - CH | 1 |  | 1 | 1 |  |  |  |  | 1 |  |  |  | 1 |  | 1 | 1 |  | 1 | 1 | 1 | 1 | 1 | 1 | 1 | 1 | 1 | 1 | 1 | 1 | 1 | 1 | 1 | 1 | 1 | 1 | 1 | 1 | 1 | 1 | 1 | 1 | 1 | 1 | 1 | 1 | 1 | 1 | 1 | 1 | 1 | 1 | 1 | 1 | 1 | 1 | 1 | 1 | 1 | 1 | 1 | -1 | -1 | -1
Motorbike, battery electric, 4-11kW - 2050 - NMC - CH | 1 |  | 1 | 1 |  |  |  |  | 1 |  |  |  | 1 |  | 1 | 1 |  | 1 | 1 | 1 | 1 | 1 | 1 | 1 | 1 | 1 | 1 | 1 | 1 | 1 | 1 | 1 | 1 | 1 | 1 | 1 | 1 | 1 | 1 | 1 | 1 | 1 | 1 | 1 | 1 | 1 | 1 | 1 | 1 | 1 | 1 | 1 | 1 | 1 | 1 | 1 | 1 | 1 | 1 | 1 | -1 | -1 | -1
Motorbike, battery electric, 11-35kW - 2020 - NMC - CH | 1 |  | 1 | 1 |  |  |  |  | 1 |  |  |  | 1 |  | 1 | 1 |  | 1 | 1 | 1 | 1 | 1 | 1 | 1 | 1 | 1 | 1 | 1 | 1 | 1 | 1 | 1 | 1 | 1 | 1 | 1 | 1 | 1 | 1 | 1 | 1 | 1 | 1 | 1 | 1 | 1 | 1 | 1 | 1 | 1 | 1 | 1 | 1 | 1 | 1 | 1 | 1 | 1 | 1 | 1 | -1 | -1 | -1
Motorbike, battery electric, 11-35kW - 2030 - NMC - CH | 1 |  | 1 | 1 |  |  |  |  | 1 |  |  |  | 1 |  | 1 | 1 |  | 1 | 1 | 1 | 1 | 1 | 1 | 1 | 1 | 1 | 1 | 1 | 1 | 1 | 1 | 1 | 1 | 1 | 1 | 1 | 1 | 1 | 1 | 1 | 1 | 1 | 1 | 1 | 1 | 1 | 1 | 1 | 1 | 1 | 1 | 1 | 1 | 1 | 1 | 1 | 1 | 1 | 1 | 1 | -1 | -1 | -1
Motorbike, battery electric, 11-35kW - 2040 - NMC - CH | 1 |  | 1 | 1 |  |  |  |  | 1 |  |  |  | 1 |  | 1 | 1 |  | 1 | 1 | 1 | 1 | 1 | 1 | 1 | 1 | 1 | 1 | 1 | 1 | 1 | 1 | 1 | 1 | 1 | 1 | 1 | 1 | 1 | 1 | 1 | 1 | 1 | 1 | 1 | 1 | 1 | 1 | 1 | 1 | 1 | 1 | 1 | 1 | 1 | 1 | 1 | 1 | 1 | 1 | 1 | -1 | -1 | -1
Motorbike, battery electric, 11-35kW - 2050 - NMC - CH | 1 |  | 1 | 1 |  |  |  |  | 1 |  |  |  | 1 |  | 1 | 1 |  | 1 | 1 | 1 | 1 | 1 | 1 | 1 | 1 | 1 | 1 | 1 | 1 | 1 | 1 | 1 | 1 | 1 | 1 | 1 | 1 | 1 | 1 | 1 | 1 | 1 | 1 | 1 | 1 | 1 | 1 | 1 | 1 | 1 | 1 | 1 | 1 | 1 | 1 | 1 | 1 | 1 | 1 | 1 | -1 | -1 | -1
Motorbike, battery electric, >35kW - 2020 - NMC - CH | 1 |  | 1 | 1 |  |  |  |  | 1 |  |  |  | 1 |  | 1 | 1 |  | 1 | 1 | 1 | 1 | 1 | 1 | 1 | 1 | 1 | 1 | 1 | 1 | 1 | 1 | 1 | 1 | 1 | 1 | 1 | 1 | 1 | 1 | 1 | 1 | 1 | 1 | 1 | 1 | 1 | 1 | 1 | 1 | 1 | 1 | 1 | 1 | 1 | 1 | 1 | 1 | 1 | 1 | 1 | -1 | -1 | -1
Motorbike, battery electric, >35kW - 2030 - NMC - CH | 1 |  | 1 | 1 |  |  |  |  | 1 |  |  |  | 1 |  | 1 | 1 |  | 1 | 1 | 1 | 1 | 1 | 1 | 1 | 1 | 1 | 1 | 1 | 1 | 1 | 1 | 1 | 1 | 1 | 1 | 1 | 1 | 1 | 1 | 1 | 1 | 1 | 1 | 1 | 1 | 1 | 1 | 1 | 1 | 1 | 1 | 1 | 1 | 1 | 1 | 1 | 1 | 1 | 1 | 1 | -1 | -1 | -1
Motorbike, battery electric, >35kW - 2040 - NMC - CH | 1 |  | 1 | 1 |  |  |  |  | 1 |  |  |  | 1 |  | 1 | 1 |  | 1 | 1 | 1 | 1 | 1 | 1 | 1 | 1 | 1 | 1 | 1 | 1 | 1 | 1 | 1 | 1 | 1 | 1 | 1 | 1 | 1 | 1 | 1 | 1 | 1 | 1 | 1 | 1 | 1 | 1 | 1 | 1 | 1 | 1 | 1 | 1 | 1 | 1 | 1 | 1 | 1 | 1 | 1 | -1 | -1 | -1
Motorbike, battery electric, >35kW - 2050 - NMC - CH | 1 |  | 1 | 1 |  |  |  |  | 1 |  |  |  | 1 |  | 1 | 1 |  | 1 | 1 | 1 | 1 | 1 | 1 | 1 | 1 | 1 | 1 | 1 | 1 | 1 | 1 | 1 | 1 | 1 | 1 | 1 | 1 | 1 | 1 | 1 | 1 | 1 | 1 | 1 | 1 | 1 | 1 | 1 | 1 | 1 | 1 | 1 | 1 | 1 | 1 | 1 | 1 | 1 | 1 | 1 | -1 | -1 | -1
Motorbike, battery electric, <4kW - 2020 - LFP - CH | 1 |  | 1 | 1 |  |  |  |  | 1 |  |  |  | 1 |  | 1 | 1 |  | 1 | 1 | 1 | 1 | 1 | 1 | 1 | 1 | 1 | 1 | 1 | 1 | 1 | 1 | 1 | 1 | 1 | 1 | 1 | 1 | 1 | 1 | 1 | 1 | 1 | 1 | 1 | 1 | 1 | 1 | 1 | 1 | 1 | 1 | 1 | 1 | 1 | 1 | 1 | 1 | 1 | 1 | 1 | -1 | -1 | -1
Motorbike, battery electric, <4kW - 2030 - LFP - CH | 1 |  | 1 | 1 |  |  |  |  | 1 |  |  |  | 1 |  | 1 | 1 |  | 1 | 1 | 1 | 1 | 1 | 1 | 1 | 1 | 1 | 1 | 1 | 1 | 1 | 1 | 1 | 1 | 1 | 1 | 1 | 1 | 1 | 1 | 1 | 1 | 1 | 1 | 1 | 1 | 1 | 1 | 1 | 1 | 1 | 1 | 1 | 1 | 1 | 1 | 1 | 1 | 1 | 1 | 1 | -1 | -1 | -1
Motorbike, battery electric, <4kW - 2040 - LFP - CH | 1 |  | 1 | 1 |  |  |  |  | 1 |  |  |  | 1 |  | 1 | 1 |  | 1 | 1 | 1 | 1 | 1 | 1 | 1 | 1 | 1 | 1 | 1 | 1 | 1 | 1 | 1 | 1 | 1 | 1 | 1 | 1 | 1 | 1 | 1 | 1 | 1 | 1 | 1 | 1 | 1 | 1 | 1 | 1 | 1 | 1 | 1 | 1 | 1 | 1 | 1 | 1 | 1 | 1 | 1 | -1 | -1 | -1
Motorbike, battery electric, <4kW - 2050 - LFP - CH | 1 |  | 1 | 1 |  |  |  |  | 1 |  |  |  | 1 |  | 1 | 1 |  | 1 | 1 | 1 | 1 | 1 | 1 | 1 | 1 | 1 | 1 | 1 | 1 | 1 | 1 | 1 | 1 | 1 | 1 | 1 | 1 | 1 | 1 | 1 | 1 | 1 | 1 | 1 | 1 | 1 | 1 | 1 | 1 | 1 | 1 | 1 | 1 | 1 | 1 | 1 | 1 | 1 | 1 | 1 | -1 | -1 | -1
Motorbike, battery electric, 4-11kW - 2020 - LFP - CH | 1 |  | 1 | 1 |  |  |  |  | 1 |  |  |  | 1 |  | 1 | 1 |  | 1 | 1 | 1 | 1 | 1 | 1 | 1 | 1 | 1 | 1 | 1 | 1 | 1 | 1 | 1 | 1 | 1 | 1 | 1 | 1 | 1 | 1 | 1 | 1 | 1 | 1 | 1 | 1 | 1 | 1 | 1 | 1 | 1 | 1 | 1 | 1 | 1 | 1 | 1 | 1 | 1 | 1 | 1 | -1 | -1 | -1
Motorbike, battery electric, 4-11kW - 2030 - LFP - CH | 1 |  | 1 | 1 |  |  |  |  | 1 |  |  |  | 1 |  | 1 | 1 |  | 1 | 1 | 1 | 1 | 1 | 1 | 1 | 1 | 1 | 1 | 1 | 1 | 1 | 1 | 1 | 1 | 1 | 1 | 1 | 1 | 1 | 1 | 1 | 1 | 1 | 1 | 1 | 1 | 1 | 1 | 1 | 1 | 1 | 1 | 1 | 1 | 1 | 1 | 1 | 1 | 1 | 1 | 1 | -1 | -1 | -1
Motorbike, battery electric, 4-11kW - 2040 - LFP - CH | 1 |  | 1 | 1 |  |  |  |  | 1 |  |  |  | 1 |  | 1 | 1 |  | 1 | 1 | 1 | 1 | 1 | 1 | 1 | 1 | 1 | 1 | 1 | 1 | 1 | 1 | 1 | 1 | 1 | 1 | 1 | 1 | 1 | 1 | 1 | 1 | 1 | 1 | 1 | 1 | 1 | 1 | 1 | 1 | 1 | 1 | 1 | 1 | 1 | 1 | 1 | 1 | 1 | 1 | 1 | -1 | -1 | -1
Motorbike, battery electric, 4-11kW - 2050 - LFP - CH | 1 |  | 1 | 1 |  |  |  |  | 1 |  |  |  | 1 |  | 1 | 1 |  | 1 | 1 | 1 | 1 | 1 | 1 | 1 | 1 | 1 | 1 | 1 | 1 | 1 | 1 | 1 | 1 | 1 | 1 | 1 | 1 | 1 | 1 | 1 | 1 | 1 | 1 | 1 | 1 | 1 | 1 | 1 | 1 | 1 | 1 | 1 | 1 | 1 | 1 | 1 | 1 | 1 | 1 | 1 | -1 | -1 | -1
Motorbike, battery electric, 11-35kW - 2020 - LFP - CH | 1 |  | 1 | 1 |  |  |  |  | 1 |  |  |  | 1 |  | 1 | 1 |  | 1 | 1 | 1 | 1 | 1 | 1 | 1 | 1 | 1 | 1 | 1 | 1 | 1 | 1 | 1 | 1 | 1 | 1 | 1 | 1 | 1 | 1 | 1 | 1 | 1 | 1 | 1 | 1 | 1 | 1 | 1 | 1 | 1 | 1 | 1 | 1 | 1 | 1 | 1 | 1 | 1 | 1 | 1 | -1 | -1 | -1
Motorbike, battery electric, 11-35kW - 2030 - LFP - CH | 1 |  | 1 | 1 |  |  |  |  | 1 |  |  |  | 1 |  | 1 | 1 |  | 1 | 1 | 1 | 1 | 1 | 1 | 1 | 1 | 1 | 1 | 1 | 1 | 1 | 1 | 1 | 1 | 1 | 1 | 1 | 1 | 1 | 1 | 1 | 1 | 1 | 1 | 1 | 1 | 1 | 1 | 1 | 1 | 1 | 1 | 1 | 1 | 1 | 1 | 1 | 1 | 1 | 1 | 1 | -1 | -1 | -1
Motorbike, battery electric, 11-35kW - 2040 - LFP - CH | 1 |  | 1 | 1 |  |  |  |  | 1 |  |  |  | 1 |  | 1 | 1 |  | 1 | 1 | 1 | 1 | 1 | 1 | 1 | 1 | 1 | 1 | 1 | 1 | 1 | 1 | 1 | 1 | 1 | 1 | 1 | 1 | 1 | 1 | 1 | 1 | 1 | 1 | 1 | 1 | 1 | 1 | 1 | 1 | 1 | 1 | 1 | 1 | 1 | 1 | 1 | 1 | 1 | 1 | 1 | -1 | -1 | -1
Motorbike, battery electric, 11-35kW - 2050 - LFP - CH | 1 |  | 1 | 1 |  |  |  |  | 1 |  |  |  | 1 |  | 1 | 1 |  | 1 | 1 | 1 | 1 | 1 | 1 | 1 | 1 | 1 | 1 | 1 | 1 | 1 | 1 | 1 | 1 | 1 | 1 | 1 | 1 | 1 | 1 | 1 | 1 | 1 | 1 | 1 | 1 | 1 | 1 | 1 | 1 | 1 | 1 | 1 | 1 | 1 | 1 | 1 | 1 | 1 | 1 | 1 | -1 | -1 | -1
Motorbike, battery electric, >35kW - 2020 - LFP - CH | 1 |  | 1 | 1 |  |  |  |  | 1 |  |  |  | 1 |  | 1 | 1 |  | 1 | 1 | 1 | 1 | 1 | 1 | 1 | 1 | 1 | 1 | 1 | 1 | 1 | 1 | 1 | 1 | 1 | 1 | 1 | 1 | 1 | 1 | 1 | 1 | 1 | 1 | 1 | 1 | 1 | 1 | 1 | 1 | 1 | 1 | 1 | 1 | 1 | 1 | 1 | 1 | 1 | 1 | 1 | -1 | -1 | -1
Motorbike, battery electric, >35kW - 2030 - LFP - CH | 1 |  | 1 | 1 |  |  |  |  | 1 |  |  |  | 1 |  | 1 | 1 |  | 1 | 1 | 1 | 1 | 1 | 1 | 1 | 1 | 1 | 1 | 1 | 1 | 1 | 1 | 1 | 1 | 1 | 1 | 1 | 1 | 1 | 1 | 1 | 1 | 1 | 1 | 1 | 1 | 1 | 1 | 1 | 1 | 1 | 1 | 1 | 1 | 1 | 1 | 1 | 1 | 1 | 1 | 1 | -1 | -1 | -1
Motorbike, battery electric, >35kW - 2040 - LFP - CH | 1 |  | 1 | 1 |  |  |  |  | 1 |  |  |  | 1 |  | 1 | 1 |  | 1 | 1 | 1 | 1 | 1 | 1 | 1 | 1 | 1 | 1 | 1 | 1 | 1 | 1 | 1 | 1 | 1 | 1 | 1 | 1 | 1 | 1 | 1 | 1 | 1 | 1 | 1 | 1 | 1 | 1 | 1 | 1 | 1 | 1 | 1 | 1 | 1 | 1 | 1 | 1 | 1 | 1 | 1 | -1 | -1 | -1
Motorbike, battery electric, >35kW - 2050 - LFP - CH | 1 |  | 1 | 1 |  |  |  |  | 1 |  |  |  | 1 |  | 1 | 1 |  | 1 | 1 | 1 | 1 | 1 | 1 | 1 | 1 | 1 | 1 | 1 | 1 | 1 | 1 | 1 | 1 | 1 | 1 | 1 | 1 | 1 | 1 | 1 | 1 | 1 | 1 | 1 | 1 | 1 | 1 | 1 | 1 | 1 | 1 | 1 | 1 | 1 | 1 | 1 | 1 | 1 | 1 | 1 | -1 | -1 | -1
Motorbike, battery electric, <4kW - 2020 - NCA - CH | 1 |  | 1 | 1 |  |  |  |  | 1 |  |  |  | 1 |  | 1 | 1 |  | 1 | 1 | 1 | 1 | 1 | 1 | 1 | 1 | 1 | 1 | 1 | 1 | 1 | 1 | 1 | 1 | 1 | 1 | 1 | 1 | 1 | 1 | 1 | 1 | 1 | 1 | 1 | 1 | 1 | 1 | 1 | 1 | 1 | 1 | 1 | 1 | 1 | 1 | 1 | 1 | 1 | 1 | 1 | -1 | -1 | -1
Motorbike, battery electric, <4kW - 2030 - NCA - CH | 1 |  | 1 | 1 |  |  |  |  | 1 |  |  |  | 1 |  | 1 | 1 |  | 1 | 1 | 1 | 1 | 1 | 1 | 1 | 1 | 1 | 1 | 1 | 1 | 1 | 1 | 1 | 1 | 1 | 1 | 1 | 1 | 1 | 1 | 1 | 1 | 1 | 1 | 1 | 1 | 1 | 1 | 1 | 1 | 1 | 1 | 1 | 1 | 1 | 1 | 1 | 1 | 1 | 1 | 1 | -1 | -1 | -1
Motorbike, battery electric, <4kW - 2040 - NCA - CH | 1 |  | 1 | 1 |  |  |  |  | 1 |  |  |  | 1 |  | 1 | 1 |  | 1 | 1 | 1 | 1 | 1 | 1 | 1 | 1 | 1 | 1 | 1 | 1 | 1 | 1 | 1 | 1 | 1 | 1 | 1 | 1 | 1 | 1 | 1 | 1 | 1 | 1 | 1 | 1 | 1 | 1 | 1 | 1 | 1 | 1 | 1 | 1 | 1 | 1 | 1 | 1 | 1 | 1 | 1 | -1 | -1 | -1
Motorbike, battery electric, <4kW - 2050 - NCA - CH | 1 |  | 1 | 1 |  |  |  |  | 1 |  |  |  | 1 |  | 1 | 1 |  | 1 | 1 | 1 | 1 | 1 | 1 | 1 | 1 | 1 | 1 | 1 | 1 | 1 | 1 | 1 | 1 | 1 | 1 | 1 | 1 | 1 | 1 | 1 | 1 | 1 | 1 | 1 | 1 | 1 | 1 | 1 | 1 | 1 | 1 | 1 | 1 | 1 | 1 | 1 | 1 | 1 | 1 | 1 | -1 | -1 | -1
Motorbike, battery electric, 4-11kW - 2020 - NCA - CH | 1 |  | 1 | 1 |  |  |  |  | 1 |  |  |  | 1 |  | 1 | 1 |  | 1 | 1 | 1 | 1 | 1 | 1 | 1 | 1 | 1 | 1 | 1 | 1 | 1 | 1 | 1 | 1 | 1 | 1 | 1 | 1 | 1 | 1 | 1 | 1 | 1 | 1 | 1 | 1 | 1 | 1 | 1 | 1 | 1 | 1 | 1 | 1 | 1 | 1 | 1 | 1 | 1 | 1 | 1 | -1 | -1 | -1
Motorbike, battery electric, 4-11kW - 2030 - NCA - CH | 1 |  | 1 | 1 |  |  |  |  | 1 |  |  |  | 1 |  | 1 | 1 |  | 1 | 1 | 1 | 1 | 1 | 1 | 1 | 1 | 1 | 1 | 1 | 1 | 1 | 1 | 1 | 1 | 1 | 1 | 1 | 1 | 1 | 1 | 1 | 1 | 1 | 1 | 1 | 1 | 1 | 1 | 1 | 1 | 1 | 1 | 1 | 1 | 1 | 1 | 1 | 1 | 1 | 1 | 1 | -1 | -1 | -1
Motorbike, battery electric, 4-11kW - 2040 - NCA - CH | 1 |  | 1 | 1 |  |  |  |  | 1 |  |  |  | 1 |  | 1 | 1 |  | 1 | 1 | 1 | 1 | 1 | 1 | 1 | 1 | 1 | 1 | 1 | 1 | 1 | 1 | 1 | 1 | 1 | 1 | 1 | 1 | 1 | 1 | 1 | 1 | 1 | 1 | 1 | 1 | 1 | 1 | 1 | 1 | 1 | 1 | 1 | 1 | 1 | 1 | 1 | 1 | 1 | 1 | 1 | -1 | -1 | -1
Motorbike, battery electric, 4-11kW - 2050 - NCA - CH | 1 |  | 1 | 1 |  |  |  |  | 1 |  |  |  | 1 |  | 1 | 1 |  | 1 | 1 | 1 | 1 | 1 | 1 | 1 | 1 | 1 | 1 | 1 | 1 | 1 | 1 | 1 | 1 | 1 | 1 | 1 | 1 | 1 | 1 | 1 | 1 | 1 | 1 | 1 | 1 | 1 | 1 | 1 | 1 | 1 | 1 | 1 | 1 | 1 | 1 | 1 | 1 | 1 | 1 | 1 | -1 | -1 | -1
Motorbike, battery electric, 11-35kW - 2020 - NCA - CH | 1 |  | 1 | 1 |  |  |  |  | 1 |  |  |  | 1 |  | 1 | 1 |  | 1 | 1 | 1 | 1 | 1 | 1 | 1 | 1 | 1 | 1 | 1 | 1 | 1 | 1 | 1 | 1 | 1 | 1 | 1 | 1 | 1 | 1 | 1 | 1 | 1 | 1 | 1 | 1 | 1 | 1 | 1 | 1 | 1 | 1 | 1 | 1 | 1 | 1 | 1 | 1 | 1 | 1 | 1 | -1 | -1 | -1
Motorbike, battery electric, 11-35kW - 2030 - NCA - CH | 1 |  | 1 | 1 |  |  |  |  | 1 |  |  |  | 1 |  | 1 | 1 |  | 1 | 1 | 1 | 1 | 1 | 1 | 1 | 1 | 1 | 1 | 1 | 1 | 1 | 1 | 1 | 1 | 1 | 1 | 1 | 1 | 1 | 1 | 1 | 1 | 1 | 1 | 1 | 1 | 1 | 1 | 1 | 1 | 1 | 1 | 1 | 1 | 1 | 1 | 1 | 1 | 1 | 1 | 1 | -1 | -1 | -1
Motorbike, battery electric, 11-35kW - 2040 - NCA - CH | 1 |  | 1 | 1 |  |  |  |  | 1 |  |  |  | 1 |  | 1 | 1 |  | 1 | 1 | 1 | 1 | 1 | 1 | 1 | 1 | 1 | 1 | 1 | 1 | 1 | 1 | 1 | 1 | 1 | 1 | 1 | 1 | 1 | 1 | 1 | 1 | 1 | 1 | 1 | 1 | 1 | 1 | 1 | 1 | 1 | 1 | 1 | 1 | 1 | 1 | 1 | 1 | 1 | 1 | 1 | -1 | -1 | -1
Motorbike, battery electric, 11-35kW - 2050 - NCA - CH | 1 |  | 1 | 1 |  |  |  |  | 1 |  |  |  | 1 |  | 1 | 1 |  | 1 | 1 | 1 | 1 | 1 | 1 | 1 | 1 | 1 | 1 | 1 | 1 | 1 | 1 | 1 | 1 | 1 | 1 | 1 | 1 | 1 | 1 | 1 | 1 | 1 | 1 | 1 | 1 | 1 | 1 | 1 | 1 | 1 | 1 | 1 | 1 | 1 | 1 | 1 | 1 | 1 | 1 | 1 | -1 | -1 | -1
Motorbike, battery electric, >35kW - 2020 - NCA - CH | 1 |  | 1 | 1 |  |  |  |  | 1 |  |  |  | 1 |  | 1 | 1 |  | 1 | 1 | 1 | 1 | 1 | 1 | 1 | 1 | 1 | 1 | 1 | 1 | 1 | 1 | 1 | 1 | 1 | 1 | 1 | 1 | 1 | 1 | 1 | 1 | 1 | 1 | 1 | 1 | 1 | 1 | 1 | 1 | 1 | 1 | 1 | 1 | 1 | 1 | 1 | 1 | 1 | 1 | 1 | -1 | -1 | -1
Motorbike, battery electric, >35kW - 2030 - NCA - CH | 1 |  | 1 | 1 |  |  |  |  | 1 |  |  |  | 1 |  | 1 | 1 |  | 1 | 1 | 1 | 1 | 1 | 1 | 1 | 1 | 1 | 1 | 1 | 1 | 1 | 1 | 1 | 1 | 1 | 1 | 1 | 1 | 1 | 1 | 1 | 1 | 1 | 1 | 1 | 1 | 1 | 1 | 1 | 1 | 1 | 1 | 1 | 1 | 1 | 1 | 1 | 1 | 1 | 1 | 1 | -1 | -1 | -1
Motorbike, battery electric, >35kW - 2040 - NCA - CH | 1 |  | 1 | 1 |  |  |  |  | 1 |  |  |  | 1 |  | 1 | 1 |  | 1 | 1 | 1 | 1 | 1 | 1 | 1 | 1 | 1 | 1 | 1 | 1 | 1 | 1 | 1 | 1 | 1 | 1 | 1 | 1 | 1 | 1 | 1 | 1 | 1 | 1 | 1 | 1 | 1 | 1 | 1 | 1 | 1 | 1 | 1 | 1 | 1 | 1 | 1 | 1 | 1 | 1 | 1 | -1 | -1 | -1
Motorbike, battery electric, >35kW - 2050 - NCA - CH | 1 |  | 1 | 1 |  |  |  |  | 1 |  |  |  | 1 |  | 1 | 1 |  | 1 | 1 | 1 | 1 | 1 | 1 | 1 | 1 | 1 | 1 | 1 | 1 | 1 | 1 | 1 | 1 | 1 | 1 | 1 | 1 | 1 | 1 | 1 | 1 | 1 | 1 | 1 | 1 | 1 | 1 | 1 | 1 | 1 | 1 | 1 | 1 | 1 | 1 | 1 | 1 | 1 | 1 | 1 | -1 | -1 | -1
category
| Glider base mass [kg] |  | Mechanical powertrain mass [kg] | Electric powertrain mass [kg] | Energy battery cell mass [kg] | Energy battery BoP mass [kg] | Fuel mass [kg] | Fuel tank mass [kg] | Charging station per vehicle [unit] | Gasoline consumption [MJ/km] | Electricity consumption [MJ/km] | Servicing [unit] | Road/track use [m*year/vkm or pkm] | Road maintenance [m*year/vkm] | Discarding glider [kg] | Discarding powertrain [kg] | Discarding battery [kg] | CO2 | CO2, bio | SO2 | Benzene | CH4 | CO | N2O | NH3 | NMHC | NOx | PM2.5 | NMVOC | Ethane | Propane | Butane | Pentane | Hexane | Cyclohexane | Heptane | Ethene | Propene | 1-Pentene | Benzene | Toluene | m-Xylene | o-Xylene | Formaldehyde | Acetaldehyde | Benzaldehyde | Acetone | Methyl ethyl ketone | Acrolein | Styrene | PAHs | Arsenic | Selenium | Zinc | Copper | Nickel | Chromium | Chromium VI | Mercury | Cadmium | Road wear [kg/km] | Tire wear [kg/km] | Brake wear [kg/km]
Kick Scooter, battery electric, <1kW | [17 empty] | air::urban air close to ground | air::urban air close to ground | air::urban air close to ground | air::urban air close to ground | air::urban air close to ground | air::urban air close to ground | air::urban air close to ground | air::urban air close to ground | air::urban air close to ground | air::urban air close to ground | air::urban air close to ground | air::urban air close to ground | air::urban air close to ground | air::urban air close to ground | air::urban air close to ground | air::urban air close to ground | air::urban air close to ground | air::urban air close to ground | air::urban air close to ground | air::urban air close to ground | air::urban air close to ground | air::urban air close to ground | air::urban air close to ground | air::urban air close to ground | air::urban air close to ground | air::urban air close to ground | air::urban air close to ground | air::urban air close to ground | air::urban air close to ground | air::urban air close to ground | air::urban air close to ground | air::urban air close to ground | air::urban air close to ground | air::urban air close to ground | air::urban air close to ground | air::urban air close to ground | air::urban air close to ground | air::urban air close to ground | air::urban air close to ground | air::urban air close to ground | air::urban air close to ground | air::urban air close to ground | air::urban air close to ground
Bicycle, conventional, urban | [17 empty] | air::urban air close to ground | air::urban air close to ground | air::urban air close to ground | air::urban air close to ground | air::urban air close to ground | air::urban air close to ground | air::urban air close to ground | air::urban air close to ground | air::urban air close to ground | air::urban air close to ground | air::urban air close to ground | air::urban air close to ground | air::urban air close to ground | air::urban air close to ground | air::urban air close to ground | air::urban air close to ground | air::urban air close to ground | air::urban air close to ground | air::urban air close to ground | air::urban air close to ground | air::urban air close to ground | air::urban air close to ground | air::urban air close to ground | air::urban air close to ground | air::urban air close to ground | air::urban air close to ground | air::urban air close to ground | air::urban air close to ground | air::urban air close to ground | air::urban air close to ground | air::urban air close to ground | air::urban air close to ground | air::urban air close to ground | air::urban air close to ground | air::urban air close to ground | air::urban air close to ground | air::urban air close to ground | air::urban air close to ground | air::urban air close to ground | air::urban air close to ground | air::urban air close to ground | air::urban air close to ground | air::urban air close to ground
Bicycle, electric (<25 km/h) | [17 empty] | air::urban air close to ground | air::urban air close to ground | air::urban air close to ground | air::urban air close to ground | air::urban air close to ground | air::urban air close to ground | air::urban air close to ground | air::urban air close to ground | air::urban air close to ground | air::urban air close to ground | air::urban air close to ground | air::urban air close to ground | air::urban air close to ground | air::urban air close to ground | air::urban air close to ground | air::urban air close to ground | air::urban air close to ground | air::urban air close to ground | air::urban air close to ground | air::urban air close to ground | air::urban air close to ground | air::urban air close to ground | air::urban air close to ground | air::urban air close to ground | air::urban air close to ground | air::urban air close to ground | air::urban air close to ground | air::urban air close to ground | air::urban air close to ground | air::urban air close to ground | air::urban air close to ground | air::urban air close to ground | air::urban air close to ground | air::urban air close to ground | air::urban air close to ground | air::urban air close to ground | air::urban air close to ground | air::urban air close to ground | air::urban air close to ground | air::urban air close to ground | air::urban air close to ground | air::urban air close to ground | air::urban air close to ground
Bicycle, electric (<45 km/h) | [17 empty] | air::urban air close to ground | air::urban air close to ground | air::urban air close to ground | air::urban air close to ground | air::urban air close to ground | air::urban air close to ground | air::urban air close to ground | air::urban air close to ground | air::urban air close to ground | air::urban air close to ground | air::urban air close to ground | air::urban air close to ground | air::urban air close to ground | air::urban air close to ground | air::urban air close to ground | air::urban air close to ground | air::urban air close to ground | air::urban air close to ground | air::urban air close to ground | air::urban air close to ground | air::urban air close to ground | air::urban air close to ground | air::urban air close to ground | air::urban air close to ground | air::urban air close to ground | air::urban air close to ground | air::urban air close to ground | air::urban air close to ground | air::urban air close to ground | air::urban air close to ground | air::urban air close to ground | air::urban air close to ground | air::urban air close to ground | air::urban air close to ground | air::urban air close to ground | air::urban air close to ground | air::urban air close to ground | air::urban air close to ground | air::urban air close to ground | air::urban air close to ground | air::urban air close to ground | air::urban air close to ground | air::urban air close to ground
Bicycle, battery electric, cargo bike | [17 empty] | air::urban air close to ground | air::urban air close to ground | air::urban air close to ground | air::urban air close to ground | air::urban air close to ground | air::urban air close to ground | air::urban air close to ground | air::urban air close to ground | air::urban air close to ground | air::urban air close to ground | air::urban air close to ground | air::urban air close to ground | air::urban air close to ground | air::urban air close to ground | air::urban air close to ground | air::urban air close to ground | air::urban air close to ground | air::urban air close to ground | air::urban air close to ground | air::urban air close to ground | air::urban air close to ground | air::urban air close to ground | air::urban air close to ground | air::urban air close to ground | air::urban air close to ground | air::urban air close to ground | air::urban air close to ground | air::urban air close to ground | air::urban air close to ground | air::urban air close to ground | air::urban air close to ground | air::urban air close to ground | air::urban air close to ground | air::urban air close to ground | air::urban air close to ground | air::urban air close to ground | air::urban air close to ground | air::urban air close to ground | air::urban air close to ground | air::urban air close to ground | air::urban air close to ground | air::urban air close to ground | air::urban air close to ground
Bicycle, battery electric, cargo bike, label certified electricity | [17 empty] | air::urban air close to ground | air::urban air close to ground | air::urban air close to ground | air::urban air close to ground | air::urban air close to ground | air::urban air close to ground | air::urban air close to ground | air::urban air close to ground | air::urban air close to ground | air::urban air close to ground | air::urban air close to ground | air::urban air close to ground | air::urban air close to ground | air::urban air close to ground | air::urban air close to ground | air::urban air close to ground | air::urban air close to ground | air::urban air close to ground | air::urban air close to ground | air::urban air close to ground | air::urban air close to ground | air::urban air close to ground | air::urban air close to ground | air::urban air close to ground | air::urban air close to ground | air::urban air close to ground | air::urban air close to ground | air::urban air close to ground | air::urban air close to ground | air::urban air close to ground | air::urban air close to ground | air::urban air close to ground | air::urban air close to ground | air::urban air close to ground | air::urban air close to ground | air::urban air close to ground | air::urban air close to ground | air::urban air close to ground | air::urban air close to ground | air::urban air close to ground | air::urban air close to ground | air::urban air close to ground | air::urban air close to ground
Tram, electric | [17 empty] | air::urban air close to ground | air::urban air close to ground | air::urban air close to ground | air::urban air close to ground | air::urban air close to ground | air::urban air close to ground | air::urban air close to ground | air::urban air close to ground | air::urban air close to ground | air::urban air close to ground | air::urban air close to ground | air::urban air close to ground | air::urban air close to ground | air::urban air close to ground | air::urban air close to ground | air::urban air close to ground | air::urban air close to ground | air::urban air close to ground | air::urban air close to ground | air::urban air close to ground | air::urban air close to ground | air::urban air close to ground | air::urban air close to ground | air::urban air close to ground | air::urban air close to ground | air::urban air close to ground | air::urban air close to ground | air::urban air close to ground | air::urban air close to ground | air::urban air close to ground | air::urban air close to ground | air::urban air close to ground | air::urban air close to ground | air::urban air close to ground | air::urban air close to ground | air::urban air close to ground | air::urban air close to ground | air::urban air close to ground | air::urban air close to ground | air::urban air close to ground | air::urban air close to ground | air::urban air close to ground | air::urban air close to ground
Moped, gasoline, <4kW, EURO-3 | [17 empty] | air::urban air close to ground | air::urban air close to ground | air::urban air close to ground | air::urban air close to ground | air::urban air close to ground | air::urban air close to ground | air::urban air close to ground | air::urban air close to ground | air::urban air close to ground | air::urban air close to ground | air::urban air close to ground | air::urban air close to ground | air::urban air close to ground | air::urban air close to ground | air::urban air close to ground | air::urban air close to ground | air::urban air close to ground | air::urban air close to ground | air::urban air close to ground | air::urban air close to ground | air::urban air close to ground | air::urban air close to ground | air::urban air close to ground | air::urban air close to ground | air::urban air close to ground | air::urban air close to ground | air::urban air close to ground | air::urban air close to ground | air::urban air close to ground | air::urban air close to ground | air::urban air close to ground | air::urban air close to ground | air::urban air close to ground | air::urban air close to ground | air::urban air close to ground | air::urban air close to ground | air::urban air close to ground | air::urban air close to ground | air::urban air close to ground | air::urban air close to ground | air::urban air close to ground | air::urban air close to ground | air::urban air close to ground
Moped, gasoline, <4kW, EURO-4 | [17 empty] | air::urban air close to ground | air::urban air close to ground | air::urban air close to ground | air::urban air close to ground | air::urban air close to ground | air::urban air close to ground | air::urban air close to ground | air::urban air close to ground | air::urban air close to ground | air::urban air close to ground | air::urban air close to ground | air::urban air close to ground | air::urban air close to ground | air::urban air close to ground | air::urban air close to ground | air::urban air close to ground | air::urban air close to ground | air::urban air close to ground | air::urban air close to ground | air::urban air close to ground | air::urban air close to ground | air::urban air close to ground | air::urban air close to ground | air::urban air close to ground | air::urban air close to ground | air::urban air close to ground | air::urban air close to ground | air::urban air close to ground | air::urban air close to ground | air::urban air close to ground | air::urban air close to ground | air::urban air close to ground | air::urban air close to ground | air::urban air close to ground | air::urban air close to ground | air::urban air close to ground | air::urban air close to ground | air::urban air close to ground | air::urban air close to ground | air::urban air close to ground | air::urban air close to ground | air::urban air close to ground | air::urban air close to ground
Moped, gasoline, <4kW, EURO-5 | [17 empty] | air::urban air close to ground | air::urban air close to ground | air::urban air close to ground | air::urban air close to ground | air::urban air close to ground | air::urban air close to ground | air::urban air close to ground | air::urban air close to ground | air::urban air close to ground | air::urban air close to ground | air::urban air close to ground | air::urban air close to ground | air::urban air close to ground | air::urban air close to ground | air::urban air close to ground | air::urban air close to ground | air::urban air close to ground | air::urban air close to ground | air::urban air close to ground | air::urban air close to ground | air::urban air close to ground | air::urban air close to ground | air::urban air close to ground | air::urban air close to ground | air::urban air close to ground | air::urban air close to ground | air::urban air close to ground | air::urban air close to ground | air::urban air close to ground | air::urban air close to ground | air::urban air close to ground | air::urban air close to ground | air::urban air close to ground | air::urban air close to ground | air::urban air close to ground | air::urban air close to ground | air::urban air close to ground | air::urban air close to ground | air::urban air close to ground | air::urban air close to ground | air::urban air close to ground | air::urban air close to ground | air::urban air close to ground
Scooter, gasoline, <4kW, EURO-3 | [17 empty] | air::urban air close to ground | air::urban air close to ground | air::urban air close to ground | air::urban air close to ground | air::urban air close to ground | air::urban air close to ground | air::urban air close to ground | air::urban air close to ground | air::urban air close to ground | air::urban air close to ground | air::urban air close to ground | air::urban air close to ground | air::urban air close to ground | air::urban air close to ground | air::urban air close to ground | air::urban air close to ground | air::urban air close to ground | air::urban air close to ground | air::urban air close to ground | air::urban air close to ground | air::urban air close to ground | air::urban air close to ground | air::urban air close to ground | air::urban air close to ground | air::urban air close to ground | air::urban air close to ground | air::urban air close to ground | air::urban air close to ground | air::urban air close to ground | air::urban air close to ground | air::urban air close to ground | air::urban air close to ground | air::urban air close to ground | air::urban air close to ground | air::urban air close to ground | air::urban air close to ground | air::urban air close to ground | air::urban air close to ground | air::urban air close to ground | air::urban air close to ground | air::urban air close to ground | air::urban air close to ground | air::urban air close to ground
Scooter, gasoline, <4kW, EURO-4 | [17 empty] | air::urban air close to ground | air::urban air close to ground | air::urban air close to ground | air::urban air close to ground | air::urban air close to ground | air::urban air close to ground | air::urban air close to ground | air::urban air close to ground | air::urban air close to ground | air::urban air close to ground | air::urban air close to ground | air::urban air close to ground | air::urban air close to ground | air::urban air close to ground | air::urban air close to ground | air::urban air close to ground | air::urban air close to ground | air::urban air close to ground | air::urban air close to ground | air::urban air close to ground | air::urban air close to ground | air::urban air close to ground | air::urban air close to ground | air::urban air close to ground | air::urban air close to ground | air::urban air close to ground | air::urban air close to ground | air::urban air close to ground | air::urban air close to ground | air::urban air close to ground | air::urban air close to ground | air::urban air close to ground | air::urban air close to ground | air::urban air close to ground | air::urban air close to ground | air::urban air close to ground | air::urban air close to ground | air::urban air close to ground | air::urban air close to ground | air::urban air close to ground | air::urban air close to ground | air::urban air close to ground | air::urban air close to ground
Scooter, gasoline, <4kW, EURO-5 | [17 empty] | air::urban air close to ground | air::urban air close to ground | air::urban air close to ground | air::urban air close to ground | air::urban air close to ground | air::urban air close to ground | air::urban air close to ground | air::urban air close to ground | air::urban air close to ground | air::urban air close to ground | air::urban air close to ground | air::urban air close to ground | air::urban air close to ground | air::urban air close to ground | air::urban air close to ground | air::urban air close to ground | air::urban air close to ground | air::urban air close to ground | air::urban air close to ground | air::urban air close to ground | air::urban air close to ground | air::urban air close to ground | air::urban air close to ground | air::urban air close to ground | air::urban air close to ground | air::urban air close to ground | air::urban air close to ground | air::urban air close to ground | air::urban air close to ground | air::urban air close to ground | air::urban air close to ground | air::urban air close to ground | air::urban air close to ground | air::urban air close to ground | air::urban air close to ground | air::urban air close to ground | air::urban air close to ground | air::urban air close to ground | air::urban air close to ground | air::urban air close to ground | air::urban air close to ground | air::urban air close to ground | air::urban air close to ground
Scooter, gasoline, 4-11kW, EURO-3 | [17 empty] | air::urban air close to ground | air::urban air close to ground | air::urban air close to ground | air::urban air close to ground | air::urban air close to ground | air::urban air close to ground | air::urban air close to ground | air::urban air close to ground | air::urban air close to ground | air::urban air close to ground | air::urban air close to ground | air::urban air close to ground | air::urban air close to ground | air::urban air close to ground | air::urban air close to ground | air::urban air close to ground | air::urban air close to ground | air::urban air close to ground | air::urban air close to ground | air::urban air close to ground | air::urban air close to ground | air::urban air close to ground | air::urban air close to ground | air::urban air close to ground | air::urban air close to ground | air::urban air close to ground | air::urban air close to ground | air::urban air close to ground | air::urban air close to ground | air::urban air close to ground | air::urban air close to ground | air::urban air close to ground | air::urban air close to ground | air::urban air close to ground | air::urban air close to ground | air::urban air close to ground | air::urban air close to ground | air::urban air close to ground | air::urban air close to ground | air::urban air close to ground | air::urban air close to ground | air::urban air close to ground | air::urban air close to ground
Scooter, gasoline, 4-11kW, EURO-4 | [17 empty] | air::urban air close to ground | air::urban air close to ground | air::urban air close to ground | air::urban air close to ground | air::urban air close to ground | air::urban air close to ground | air::urban air close to ground | air::urban air close to ground | air::urban air close to ground | air::urban air close to ground | air::urban air close to ground | air::urban air close to ground | air::urban air close to ground | air::urban air close to ground | air::urban air close to ground | air::urban air close to ground | air::urban air close to ground | air::urban air close to ground | air::urban air close to ground | air::urban air close to ground | air::urban air close to ground | air::urban air close to ground | air::urban air close to ground | air::urban air close to ground | air::urban air close to ground | air::urban air close to ground | air::urban air close to ground | air::urban air close to ground | air::urban air close to ground | air::urban air close to ground | air::urban air close to ground | air::urban air close to ground | air::urban air close to ground | air::urban air close to ground | air::urban air close to ground | air::urban air close to ground | air::urban air close to ground | air::urban air close to ground | air::urban air close to ground | air::urban air close to ground | air::urban air close to ground | air::urban air close to ground | air::urban air close to ground
Scooter, gasoline, 4-11kW, EURO-5 | [17 empty] | air::urban air close to ground | air::urban air close to ground | air::urban air close to ground | air::urban air close to ground | air::urban air close to ground | air::urban air close to ground | air::urban air close to ground | air::urban air close to ground | air::urban air close to ground | air::urban air close to ground | air::urban air close to ground | air::urban air close to ground | air::urban air close to ground | air::urban air close to ground | air::urban air close to ground | air::urban air close to ground | air::urban air close to ground | air::urban air close to ground | air::urban air close to ground | air::urban air close to ground | air::urban air close to ground | air::urban air close to ground | air::urban air close to ground | air::urban air close to ground | air::urban air close to ground | air::urban air close to ground | air::urban air close to ground | air::urban air close to ground | air::urban air close to ground | air::urban air close to ground | air::urban air close to ground | air::urban air close to ground | air::urban air close to ground | air::urban air close to ground | air::urban air close to ground | air::urban air close to ground | air::urban air close to ground | air::urban air close to ground | air::urban air close to ground | air::urban air close to ground | air::urban air close to ground | air::urban air close to ground | air::urban air close to ground
Scooter, battery electric, <4kW | [17 empty] | air::urban air close to ground | air::urban air close to ground | air::urban air close to ground | air::urban air close to ground | air::urban air close to ground | air::urban air close to ground | air::urban air close to ground | air::urban air close to ground | air::urban air close to ground | air::urban air close to ground | air::urban air close to ground | air::urban air close to ground | air::urban air close to ground | air::urban air close to ground | air::urban air close to ground | air::urban air close to ground | air::urban air close to ground | air::urban air close to ground | air::urban air close to ground | air::urban air close to ground | air::urban air close to ground | air::urban air close to ground | air::urban air close to ground | air::urban air close to ground | air::urban air close to ground | air::urban air close to ground | air::urban air close to ground | air::urban air close to ground | air::urban air close to ground | air::urban air close to ground | air::urban air close to ground | air::urban air close to ground | air::urban air close to ground | air::urban air close to ground | air::urban air close to ground | air::urban air close to ground | air::urban air close to ground | air::urban air close to ground | air::urban air close to ground | air::urban air close to ground | air::urban air close to ground | air::urban air close to ground | air::urban air close to ground
Scooter, battery electric, 4-11kW | [17 empty] | air::urban air close to ground | air::urban air close to ground | air::urban air close to ground | air::urban air close to ground | air::urban air close to ground | air::urban air close to ground | air::urban air close to ground | air::urban air close to ground | air::urban air close to ground | air::urban air close to ground | air::urban air close to ground | air::urban air close to ground | air::urban air close to ground | air::urban air close to ground | air::urban air close to ground | air::urban air close to ground | air::urban air close to ground | air::urban air close to ground | air::urban air close to ground | air::urban air close to ground | air::urban air close to ground | air::urban air close to ground | air::urban air close to ground | air::urban air close to ground | air::urban air close to ground | air::urban air close to ground | air::urban air close to ground | air::urban air close to ground | air::urban air close to ground | air::urban air close to ground | air::urban air close to ground | air::urban air close to ground | air::urban air close to ground | air::urban air close to ground | air::urban air close to ground | air::urban air close to ground | air::urban air close to ground | air::urban air close to ground | air::urban air close to ground | air::urban air close to ground | air::urban air close to ground | air::urban air close to ground | air::urban air close to ground
Motorbike, gasoline, 4-11kW, EURO-3 | [17 empty] | air::urban air close to ground | air::urban air close to ground | air::urban air close to ground | air::urban air close to ground | air::urban air close to ground | air::urban air close to ground | air::urban air close to ground | air::urban air close to ground | air::urban air close to ground | air::urban air close to ground | air::urban air close to ground | air::urban air close to ground | air::urban air close to ground | air::urban air close to ground | air::urban air close to ground | air::urban air close to ground | air::urban air close to ground | air::urban air close to ground | air::urban air close to ground | air::urban air close to ground | air::urban air close to ground | air::urban air close to ground | air::urban air close to ground | air::urban air close to ground | air::urban air close to ground | air::urban air close to ground | air::urban air close to ground | air::urban air close to ground | air::urban air close to ground | air::urban air close to ground | air::urban air close to ground | air::urban air close to ground | air::urban air close to ground | air::urban air close to ground | air::urban air close to ground | air::urban air close to ground | air::urban air close to ground | air::urban air close to ground | air::urban air close to ground | air::urban air close to ground | air::urban air close to ground | air::urban air close to ground | air::urban air close to ground
Motorbike, gasoline, 4-11kW, EURO-4 | [17 empty] | air::urban air close to ground | air::urban air close to ground | air::urban air close to ground | air::urban air close to ground | air::urban air close to ground | air::urban air close to ground | air::urban air close to ground | air::urban air close to ground | air::urban air close to ground | air::urban air close to ground | air::urban air close to ground | air::urban air close to ground | air::urban air close to ground | air::urban air close to ground | air::urban air close to ground | air::urban air close to ground | air::urban air close to ground | air::urban air close to ground | air::urban air close to ground | air::urban air close to ground | air::urban air close to ground | air::urban air close to ground | air::urban air close to ground | air::urban air close to ground | air::urban air close to ground | air::urban air close to ground | air::urban air close to ground | air::urban air close to ground | air::urban air close to ground | air::urban air close to ground | air::urban air close to ground | air::urban air close to ground | air::urban air close to ground | air::urban air close to ground | air::urban air close to ground | air::urban air close to ground | air::urban air close to ground | air::urban air close to ground | air::urban air close to ground | air::urban air close to ground | air::urban air close to ground | air::urban air close to ground | air::urban air close to ground
Motorbike, gasoline, 4-11kW, EURO-5 | [17 empty] | air::urban air close to ground | air::urban air close to ground | air::urban air close to ground | air::urban air close to ground | air::urban air close to ground | air::urban air close to ground | air::urban air close to ground | air::urban air close to ground | air::urban air close to ground | air::urban air close to ground | air::urban air close to ground | air::urban air close to ground | air::urban air close to ground | air::urban air close to ground | air::urban air close to ground | air::urban air close to ground | air::urban air close to ground | air::urban air close to ground | air::urban air close to ground | air::urban air close to ground | air::urban air close to ground | air::urban air close to ground | air::urban air close to ground | air::urban air close to ground | air::urban air close to ground | air::urban air close to ground | air::urban air close to ground | air::urban air close to ground | air::urban air close to ground | air::urban air close to ground | air::urban air close to ground | air::urban air close to ground | air::urban air close to ground | air::urban air close to ground | air::urban air close to ground | air::urban air close to ground | air::urban air close to ground | air::urban air close to ground | air::urban air close to ground | air::urban air close to ground | air::urban air close to ground | air::urban air close to ground | air::urban air close to ground
Motorbike, gasoline, 11-35kW, EURO-3 | [17 empty] | air::urban air close to ground | air::urban air close to ground | air::urban air close to ground | air::urban air close to ground | air::urban air close to ground | air::urban air close to ground | air::urban air close to ground | air::urban air close to ground | air::urban air close to ground | air::urban air close to ground | air::urban air close to ground | air::urban air close to ground | air::urban air close to ground | air::urban air close to ground | air::urban air close to ground | air::urban air close to ground | air::urban air close to ground | air::urban air close to ground | air::urban air close to ground | air::urban air close to ground | air::urban air close to ground | air::urban air close to ground | air::urban air close to ground | air::urban air close to ground | air::urban air close to ground | air::urban air close to ground | air::urban air close to ground | air::urban air close to ground | air::urban air close to ground | air::urban air close to ground | air::urban air close to ground | air::urban air close to ground | air::urban air close to ground | air::urban air close to ground | air::urban air close to ground | air::urban air close to ground | air::urban air close to ground | air::urban air close to ground | air::urban air close to ground | air::urban air close to ground | air::urban air close to ground | air::urban air close to ground | air::urban air close to ground
Motorbike, gasoline, 11-35kW, EURO-4 | [17 empty] | air::urban air close to ground | air::urban air close to ground | air::urban air close to ground | air::urban air close to ground | air::urban air close to ground | air::urban air close to ground | air::urban air close to ground | air::urban air close to ground | air::urban air close to ground | air::urban air close to ground | air::urban air close to ground | air::urban air close to ground | air::urban air close to ground | air::urban air close to ground | air::urban air close to ground | air::urban air close to ground | air::urban air close to ground | air::urban air close to ground | air::urban air close to ground | air::urban air close to ground | air::urban air close to ground | air::urban air close to ground | air::urban air close to ground | air::urban air close to ground | air::urban air close to ground | air::urban air close to ground | air::urban air close to ground | air::urban air close to ground | air::urban air close to ground | air::urban air close to ground | air::urban air close to ground | air::urban air close to ground | air::urban air close to ground | air::urban air close to ground | air::urban air close to ground | air::urban air close to ground | air::urban air close to ground | air::urban air close to ground | air::urban air close to ground | air::urban air close to ground | air::urban air close to ground | air::urban air close to ground | air::urban air close to ground
Motorbike, gasoline, 11-35kW, EURO-5 | [17 empty] | air::urban air close to ground | air::urban air close to ground | air::urban air close to ground | air::urban air close to ground | air::urban air close to ground | air::urban air close to ground | air::urban air close to ground | air::urban air close to ground | air::urban air close to ground | air::urban air close to ground | air::urban air close to ground | air::urban air close to ground | air::urban air close to ground | air::urban air close to ground | air::urban air close to ground | air::urban air close to ground | air::urban air close to ground | air::urban air close to ground | air::urban air close to ground | air::urban air close to ground | air::urban air close to ground | air::urban air close to ground | air::urban air close to ground | air::urban air close to ground | air::urban air close to ground | air::urban air close to ground | air::urban air close to ground | air::urban air close to ground | air::urban air close to ground | air::urban air close to ground | air::urban air close to ground | air::urban air close to ground | air::urban air close to ground | air::urban air close to ground | air::urban air close to ground | air::urban air close to ground | air::urban air close to ground | air::urban air close to ground | air::urban air close to ground | air::urban air close to ground | air::urban air close to ground | air::urban air close to ground | air::urban air close to ground
Motorbike, gasoline, >35kW, EURO-3 | [17 empty] | air::urban air close to ground | air::urban air close to ground | air::urban air close to ground | air::urban air close to ground | air::urban air close to ground | air::urban air close to ground | air::urban air close to ground | air::urban air close to ground | air::urban air close to ground | air::urban air close to ground | air::urban air close to ground | air::urban air close to ground | air::urban air close to ground | air::urban air close to ground | air::urban air close to ground | air::urban air close to ground | air::urban air close to ground | air::urban air close to ground | air::urban air close to ground | air::urban air close to ground | air::urban air close to ground | air::urban air close to ground | air::urban air close to ground | air::urban air close to ground | air::urban air close to ground | air::urban air close to ground | air::urban air close to ground | air::urban air close to ground | air::urban air close to ground | air::urban air close to ground | air::urban air close to ground | air::urban air close to ground | air::urban air close to ground | air::urban air close to ground | air::urban air close to ground | air::urban air close to ground | air::urban air close to ground | air::urban air close to ground | air::urban air close to ground | air::urban air close to ground | air::urban air close to ground | air::urban air close to ground | air::urban air close to ground
Motorbike, gasoline, >35kW, EURO-4 | [17 empty] | air::urban air close to ground | air::urban air close to ground | air::urban air close to ground | air::urban air close to ground | air::urban air close to ground | air::urban air close to ground | air::urban air close to ground | air::urban air close to ground | air::urban air close to ground | air::urban air close to ground | air::urban air close to ground | air::urban air close to ground | air::urban air close to ground | air::urban air close to ground | air::urban air close to ground | air::urban air close to ground | air::urban air close to ground | air::urban air close to ground | air::urban air close to ground | air::urban air close to ground | air::urban air close to ground | air::urban air close to ground | air::urban air close to ground | air::urban air close to ground | air::urban air close to ground | air::urban air close to ground | air::urban air close to ground | air::urban air close to ground | air::urban air close to ground | air::urban air close to ground | air::urban air close to ground | air::urban air close to ground | air::urban air close to ground | air::urban air close to ground | air::urban air close to ground | air::urban air close to ground | air::urban air close to ground | air::urban air close to ground | air::urban air close to ground | air::urban air close to ground | air::urban air close to ground | air::urban air close to ground | air::urban air close to ground
Motorbike, gasoline, >35kW, EURO-5 | [17 empty] | air::urban air close to ground | air::urban air close to ground | air::urban air close to ground | air::urban air close to ground | air::urban air close to ground | air::urban air close to ground | air::urban air close to ground | air::urban air close to ground | air::urban air close to ground | air::urban air close to ground | air::urban air close to ground | air::urban air close to ground | air::urban air close to ground | air::urban air close to ground | air::urban air close to ground | air::urban air close to ground | air::urban air close to ground | air::urban air close to ground | air::urban air close to ground | air::urban air close to ground | air::urban air close to ground | air::urban air close to ground | air::urban air close to ground | air::urban air close to ground | air::urban air close to ground | air::urban air close to ground | air::urban air close to ground | air::urban air close to ground | air::urban air close to ground | air::urban air close to ground | air::urban air close to ground | air::urban air close to ground | air::urban air close to ground | air::urban air close to ground | air::urban air close to ground | air::urban air close to ground | air::urban air close to ground | air::urban air close to ground | air::urban air close to ground | air::urban air close to ground | air::urban air close to ground | air::urban air close to ground | air::urban air close to ground
Motorbike, battery electric, <4kW | [17 empty] | air::urban air close to ground | air::urban air close to ground | air::urban air close to ground | air::urban air close to ground | air::urban air close to ground | air::urban air close to ground | air::urban air close to ground | air::urban air close to ground | air::urban air close to ground | air::urban air close to ground | air::urban air close to ground | air::urban air close to ground | air::urban air close to ground | air::urban air close to ground | air::urban air close to ground | air::urban air close to ground | air::urban air close to ground | air::urban air close to ground | air::urban air close to ground | air::urban air close to ground | air::urban air close to ground | air::urban air close to ground | air::urban air close to ground | air::urban air close to ground | air::urban air close to ground | air::urban air close to ground | air::urban air close to ground | air::urban air close to ground | air::urban air close to ground | air::urban air close to ground | air::urban air close to ground | air::urban air close to ground | air::urban air close to ground | air::urban air close to ground | air::urban air close to ground | air::urban air close to ground | air::urban air close to ground | air::urban air close to ground | air::urban air close to ground | air::urban air close to ground | air::urban air close to ground | air::urban air close to ground | air::urban air close to ground
Motorbike, battery electric, 4-11kW | [17 empty] | air::urban air close to ground | air::urban air close to ground | air::urban air close to ground | air::urban air close to ground | air::urban air close to ground | air::urban air close to ground | air::urban air close to ground | air::urban air close to ground | air::urban air close to ground | air::urban air close to ground | air::urban air close to ground | air::urban air close to ground | air::urban air close to ground | air::urban air close to ground | air::urban air close to ground | air::urban air close to ground | air::urban air close to ground | air::urban air close to ground | air::urban air close to ground | air::urban air close to ground | air::urban air close to ground | air::urban air close to ground | air::urban air close to ground | air::urban air close to ground | air::urban air close to ground | air::urban air close to ground | air::urban air close to ground | air::urban air close to ground | air::urban air close to ground | air::urban air close to ground | air::urban air close to ground | air::urban air close to ground | air::urban air close to ground | air::urban air close to ground | air::urban air close to ground | air::urban air close to ground | air::urban air close to ground | air::urban air close to ground | air::urban air close to ground | air::urban air close to ground | air::urban air close to ground | air::urban air close to ground | air::urban air close to ground
Motorbike, battery electric, 11-35kW | [17 empty] | air::urban air close to ground | air::urban air close to ground | air::urban air close to ground | air::urban air close to ground | air::urban air close to ground | air::urban air close to ground | air::urban air close to ground | air::urban air close to ground | air::urban air close to ground | air::urban air close to ground | air::urban air close to ground | air::urban air close to ground | air::urban air close to ground | air::urban air close to ground | air::urban air close to ground | air::urban air close to ground | air::urban air close to ground | air::urban air close to ground | air::urban air close to ground | air::urban air close to ground | air::urban air close to ground | air::urban air close to ground | air::urban air close to ground | air::urban air close to ground | air::urban air close to ground | air::urban air close to ground | air::urban air close to ground | air::urban air close to ground | air::urban air close to ground | air::urban air close to ground | air::urban air close to ground | air::urban air close to ground | air::urban air close to ground | air::urban air close to ground | air::urban air close to ground | air::urban air close to ground | air::urban air close to ground | air::urban air close to ground | air::urban air close to ground | air::urban air close to ground | air::urban air close to ground | air::urban air close to ground | air::urban air close to ground
Motorbike, battery electric, >35kW | [17 empty] | air::urban air close to ground | air::urban air close to ground | air::urban air close to ground | air::urban air close to ground | air::urban air close to ground | air::urban air close to ground | air::urban air close to ground | air::urban air close to ground | air::urban air close to ground | air::urban air close to ground | air::urban air close to ground | air::urban air close to ground | air::urban air close to ground | air::urban air close to ground | air::urban air close to ground | air::urban air close to ground | air::urban air close to ground | air::urban air close to ground | air::urban air close to ground | air::urban air close to ground | air::urban air close to ground | air::urban air close to ground | air::urban air close to ground | air::urban air close to ground | air::urban air close to ground | air::urban air close to ground | air::urban air close to ground | air::urban air close to ground | air::urban air close to ground | air::urban air close to ground | air::urban air close to ground | air::urban air close to ground | air::urban air close to ground | air::urban air close to ground | air::urban air close to ground | air::urban air close to ground | air::urban air close to ground | air::urban air close to ground | air::urban air close to ground | air::urban air close to ground | air::urban air close to ground | air::urban air close to ground | air::urban air close to ground

## EoL and shipping
skip
|  | ei 3.7 |  | uvek
|  | Shipping to market included? | End Of Life treatment included? | Shipping to market included? | End Of Life treatment included?
| bicycle production | FALSE | TRUE | TRUE | FALSE
| electric bicycle production | FALSE | FALSE | TRUE | FALSE
| motor scooter production | FALSE | TRUE | TRUE | FALSE
| electric scooter production | FALSE | FALSE | FALSE | FALSE
| motorbike production | FALSE | TRUE | TRUE | FALSE
| electric motorbike production | FALSE | FALSE | FALSE | FALSE
| tram production | FALSE | TRUE | TRUE | FALSE

## abrasion emissions
skip
| Tire wear emissions (kg emission/kg vehicle/km) | Brake wear emissions (kg emission/kg vehicle/km) | Road wear emissions (kg emission/kg vehicle/km)
| All traffic situations | All traffic situations | All traffic situations
Kick Scooter, battery electric, <1kW | 2.919e-06 | 1.837e-06 | 3e-06
Bicycle, conventional, urban | 2.919e-06 | 1.837e-06 | 3e-06
Bicycle, electric (<25 km/h) | 2.919e-06 | 1.837e-06 | 3e-06
Bicycle, electric (<45 km/h) | 2.919e-06 | 1.837e-06 | 3e-06 | PM 2.5 | urban | Tyre | b | 8.2 |  | urban | rural | motorway
Bicycle, battery electric, cargo bike | 5.838e-06 | 3.674e-06 | 6e-06 | PM 2.5 | urban | Tyre | c | 2.3 | Kick Scooter, battery electric, <1kW | 1
Moped, gasoline, <4kW, EURO-3 | 5.838e-06 | 3.674e-06 | 6e-06 | PM 2.5 | urban | Brake | b | 11 | Bicycle, conventional, urban | 1
Moped, gasoline, <4kW, EURO-4 | 5.838e-06 | 3.674e-06 | 6e-06 | PM 2.5 | urban | Brake | c | 1.9 | Bicycle, electric (<25 km/h) | 1
Moped, gasoline, <4kW, EURO-5 | 5.838e-06 | 3.674e-06 | 6e-06 | PM 2.5 | rural | Tyre | b | 6.4 | Bicycle, electric (<45 km/h) | 1
Scooter, gasoline, <4kW, EURO-3 | 6.394e-06 | 6.179e-06 | 6e-06 | PM 2.5 | rural | Tyre | c | 2.3 | Bicycle, battery electric, cargo bike | 1
Scooter, gasoline, <4kW, EURO-4 | 6.394e-06 | 6.179e-06 | 6e-06 | PM 2.5 | rural | Brake | b | 4.5 | Moped, gasoline, <4kW, EURO-3 | 0.5 | 0.5
Scooter, gasoline, <4kW, EURO-5 | 6.394e-06 | 6.179e-06 | 6e-06 | PM 2.5 | rural | Brake | c | 1.5 | Moped, gasoline, <4kW, EURO-4 | 0.5 | 0.5
Scooter, gasoline, 4-11kW, EURO-3 | 6.394e-06 | 6.179e-06 | 6e-06 | PM 2.5 | motorway | Tyre | b | 5.5 | Moped, gasoline, <4kW, EURO-5 | 0.5 | 0.5
Scooter, gasoline, 4-11kW, EURO-4 | 6.394e-06 | 6.179e-06 | 6e-06 | PM 2.5 | motorway | Tyre | c | 2.3 | Scooter, gasoline, <4kW, EURO-3 | 0.5 | 0.5
Scooter, gasoline, 4-11kW, EURO-5 | 6.394e-06 | 6.179e-06 | 6e-06 | PM 2.5 | motorway | Brake | b | 1 | Scooter, gasoline, <4kW, EURO-4 | 0.5 | 0.5
Scooter, battery electric, <4kW | 6.394e-06 | 3.0895e-06 | 6e-06 | PM 2.5 | motorway | Brake | c | 1.3 | Scooter, gasoline, <4kW, EURO-5 | 0.5 | 0.5
Scooter, battery electric, 4-11kW | 6.394e-06 | 3.0895e-06 | 6e-06 | PM 10 | urban | Tyre | b | 5.8 | Scooter, gasoline, 4-11kW, EURO-3 | 0.5 | 0.5
Motorbike, gasoline, 4-11kW, EURO-3 | 7.367e-06 | 8.35e-06 | 6e-06 | PM 10 | urban | Tyre | c | 2.3 | Scooter, gasoline, 4-11kW, EURO-4 | 0.5 | 0.5
Motorbike, gasoline, 4-11kW, EURO-4 | 7.367e-06 | 8.35e-06 | 6e-06 | PM 10 | urban | Brake | b | 4.2 | Scooter, gasoline, 4-11kW, EURO-5 | 0.5 | 0.5
Motorbike, gasoline, 4-11kW, EURO-5 | 7.367e-06 | 8.35e-06 | 6e-06 | PM 10 | urban | Brake | c | 1.9 | Scooter, battery electric, <4kW | 0.5 | 0.5
Motorbike, gasoline, 11-35kW, EURO-3 | 7.367e-06 | 8.35e-06 | 6e-06 | PM 10 | rural | Tyre | b | 4.5 | Scooter, battery electric, 4-11kW | 0.5 | 0.5
Motorbike, gasoline, 11-35kW, EURO-4 | 7.367e-06 | 8.35e-06 | 6e-06 | PM 10 | rural | Tyre | c | 2.3 | Motorbike, gasoline, 4-11kW, EURO-3 | 0.5 | 0.5
Motorbike, gasoline, 11-35kW, EURO-5 | 7.367e-06 | 8.35e-06 | 6e-06 | PM 10 | rural | Brake | b | 1.8 | Motorbike, gasoline, 4-11kW, EURO-4 | 0.5 | 0.5
Motorbike, gasoline, >35kW, EURO-3 | 7.367e-06 | 8.35e-06 | 6e-06 | PM 10 | rural | Brake | c | 1.5 | Motorbike, gasoline, 4-11kW, EURO-5 | 0.5 | 0.5
Motorbike, gasoline, >35kW, EURO-4 | 7.367e-06 | 8.35e-06 | 6e-06 | PM 10 | motorway | Tyre | b | 3.8 | Motorbike, gasoline, 11-35kW, EURO-3 | 0.33 | 0.33 | 0.33
Motorbike, gasoline, >35kW, EURO-5 | 7.367e-06 | 8.35e-06 | 6e-06 | PM 10 | motorway | Tyre | c | 2.3 | Motorbike, gasoline, 11-35kW, EURO-4 | 0.33 | 0.33 | 0.33
Motorbike, battery electric, <4kW | 7.367e-06 | 4.175e-06 | 6e-06 | PM 10 | motorway | Brake | b | 0.4 | Motorbike, gasoline, 11-35kW, EURO-5 | 0.33 | 0.33 | 0.33
Motorbike, battery electric, 4-11kW | 7.367e-06 | 4.175e-06 | 6e-06 | PM 10 | motorway | Brake | c | 1.3 | Motorbike, gasoline, >35kW, EURO-3 | 0.33 | 0.33 | 0.33
Motorbike, battery electric, 11-35kW | 7.367e-06 | 4.175e-06 | 6e-06 | PM 10 |  | Road | b | 5.1 | Motorbike, gasoline, >35kW, EURO-4 | 0.33 | 0.33 | 0.33
Motorbike, battery electric, >35kW | 7.367e-06 | 4.175e-06 | 6e-06 | PM 10 |  | Road | c | 1.5 | Motorbike, gasoline, >35kW, EURO-5 | 0.33 | 0.33 | 0.33
|  |  |  | PM 10 |  | Re-susp. | b | 8.2 | Motorbike, battery electric, <4kW | 0.33 | 0.33 | 0.33
|  |  |  | PM 10 |  | Re-susp. | c | 1.1 | Motorbike, battery electric, 4-11kW | 0.33 | 0.33 | 0.33
|  |  |  | PM 2.5 |  | Road | b | 5.1 | Motorbike, battery electric, 11-35kW | 0.33 | 0.33 | 0.33
|  |  |  | PM 2.5 |  | Road | c | 1.5 | Motorbike, battery electric, >35kW | 0.33 | 0.33 | 0.33
|  |  |  | PM 2.5 |  | Re-susp. | b | 8.2
|  |  |  | PM 2.5 |  | Re-susp. | c | 1.1

## energy battery
skip | energy battery cell density [kg/kWh]
| NMC | LFP | NCA
2020 | 0.2 | 0.15 | 0.23
2030 | 0.3 | 0.18 | 0.3
2040 | 0.4 | 0.18 | 0.4
2050 | 0.5 | 0.2 | 0.5

## fuels and tailpipe emissions
skip
| Fuel density [kg/l] | LHV [kWh/kg] | CO2 [kg/kg] | SO2 [kg/kg]
Gasoline | 0.75 |  | 3.14 | 1.6e-05
Diesel | 0.85 |  | 3.15 | 0.000885
CNG |  |  | 2.68 | 0
source: | https://www.eea.europa.eu/publications/emep-eea-guidebook-2019/part-b-sectoral-guidance-chapters/1-energy/1-a-combustion/1-a-3-b-i/view
g/MJ |  | Mopeds 2-stroke <50 cm³ | Mopeds 4-stroke <50 cm³ | Motorcycles 2-stroke >50 cm³ | Motorcycles 4-stroke <250 cm³ | Motorcycles 4-stroke 250 - 750 cm³ | Motorcycles 4-stroke >750 cm³
EURO-3 | CO | 3.9047 | 4.2084 | 2.9087 | 0.68464 | 0.14865 | 0.14884
EURO-3 | NOx | 0.44543 | 0.44543 | 0.069845 | 0.093108 | 0.017619 | 0.015774
EURO-3 | VOC | 2.1892 | 1.7639 | 0.86889 | 0.06346 | 0.065178 | 0.065378
EURO-3 | PM2.5 | 0.013953 | 0.009228 | 0.010465 | 0.0043633 | 0.0011134 | 0.0011148
EURO-3 | CH4 | 0.02661 | 0.02661 | 0.010792 | 0.048869 | 0.014808 | 0.0084727
EURO-3 | NH3 | 0.0013501 | 0.0013501 | 0.0017441 | 0.0017453 | 0.00044535 | 0.00044593
EURO-3 | N2O | 0.0013501 | 0.0013501 | 0.0017441 | 0.0017453 | 0.00044535 | 0.00044593
EURO-3 | NMVOC | 0.99037 | 0.79798 | 0.39309 | 0.028709 | 0.029487 | 0.029577
EURO-3 | Ethane | 0.069834 | 0.056268 | 0.027718 | 0.0020244 | 0.0020792 | 0.0020855
EURO-3 | Propane | 0.014229 | 0.011465 | 0.0056478 | 0.00041249 | 0.00042366 | 0.00042495
EURO-3 | Butane | 0.11471 | 0.092427 | 0.04553 | 0.0033253 | 0.0034154 | 0.0034258
EURO-3 | Pentane | 0.047067 | 0.037923 | 0.018681 | 0.0013644 | 0.0014013 | 0.0014056
EURO-3 | Hexane | 0.035245 | 0.028399 | 0.013989 | 0.0010217 | 0.0010494 | 0.0010526
EURO-3 | Cyclohexane | 0.024956 | 0.020108 | 0.0099054 | 0.00072345 | 0.00074303 | 0.00074531
EURO-3 | Heptane | 0.0162 | 0.013053 | 0.0064298 | 0.00046961 | 0.00048232 | 0.00048379
EURO-3 | Ethene | 0.15981 | 0.12876 | 0.063429 | 0.0046326 | 0.004758 | 0.0047726
EURO-3 | Propene | 0.083626 | 0.06738 | 0.033192 | 0.0024242 | 0.0024898 | 0.0024974
EURO-3 | 1-Pentene | 0.0024081 | 0.0019403 | 0.00095578 | 6.9806e-05 | 7.1696e-05 | 7.1915e-05
EURO-3 | Benzene | 0.12281 | 0.098954 | 0.048745 | 0.0035601 | 0.0036565 | 0.0036677
EURO-3 | Toluene | 0.24037 | 0.19367 | 0.095404 | 0.0069679 | 0.0071566 | 0.0071785
EURO-3 | m-Xylene | 0.11887 | 0.095779 | 0.047181 | 0.0034459 | 0.0035392 | 0.00355
EURO-3 | o-Xylene | 0.049475 | 0.039864 | 0.019637 | 0.0014342 | 0.001473 | 0.0014775
EURO-3 | Formaldehyde | 0.037216 | 0.029986 | 0.014771 | 0.0010788 | 0.001108 | 0.0011114
EURO-3 | Acetaldehyde | 0.016419 | 0.013229 | 0.0065167 | 0.00047595 | 0.00048884 | 0.00049033
EURO-3 | Benzaldehyde | 0.0048161 | 0.0038805 | 0.0019116 | 0.00013961 | 0.00014339 | 0.00014383
EURO-3 | Acetone | 0.013354 | 0.01076 | 0.0053002 | 0.00038711 | 0.00039759 | 0.0003988
EURO-3 | Methyl ethyl ketone | 0.0010946 | 0.00088194 | 0.00043445 | 3.173e-05 | 3.2589e-05 | 3.2689e-05
EURO-3 | Acrolein | 0.0041594 | 0.0033514 | 0.0016509 | 0.00012057 | 0.00012384 | 0.00012422
EURO-3 | Styrene | 0.02211 | 0.017815 | 0.0087758 | 0.00064095 | 0.0006583 | 0.00066031
EURO-3 | PAHs | 8.1882e-07 | 8.1882e-07 | 8.1882e-07 | 8.1882e-07 | 8.1882e-07 | 8.1882e-07
EURO-3 | Arsenic | 7.0588e-09 | 7.0588e-09 | 7.0588e-09 | 7.0588e-09 | 7.0588e-09 | 7.0588e-09
EURO-3 | Selenium | 4.7059e-09 | 4.7059e-09 | 4.7059e-09 | 4.7059e-09 | 4.7059e-09 | 4.7059e-09
EURO-3 | Zinc | 5.0824e-05 | 5.0824e-05 | 5.0824e-05 | 5.0824e-05 | 5.0824e-05 | 5.0824e-05
EURO-3 | Copper | 9.8824e-07 | 9.8824e-07 | 9.8824e-07 | 9.8824e-07 | 9.8824e-07 | 9.8824e-07
EURO-3 | Nickel | 3.0588e-07 | 3.0588e-07 | 3.0588e-07 | 3.0588e-07 | 3.0588e-07 | 3.0588e-07
EURO-3 | Chromium | 3.7647e-07 | 3.7647e-07 | 3.7647e-07 | 3.7647e-07 | 3.7647e-07 | 3.7647e-07
EURO-3 | Chromium VI | 7.5294e-10 | 7.5294e-10 | 7.5294e-10 | 7.5294e-10 | 7.5294e-10 | 7.5294e-10
EURO-3 | Mercury | 2.0471e-07 | 2.0471e-07 | 2.0471e-07 | 2.0471e-07 | 2.0471e-07 | 2.0471e-07
EURO-3 | Cadmium | 2.5412e-07 | 2.5412e-07 | 2.5412e-07 | 2.5412e-07 | 2.5412e-07 | 2.5412e-07
EURO-4 | CO | 2.9152 | 3.2299 | 3.5225 | 0.8089 | 0.095151 | 0.09515
EURO-4 | NOx | 0.10489 | 0.10489 | 0.03886 | 0.02687 | 0.0092319 | 0.0070498
EURO-4 | VOC | 1.0838 | 0.64321 | 0.82099 | 0.090638 | 0.023074 | 0.023067
EURO-4 | PM2.5 | 0.0080331 | 0.0031374 | 0.010639 | 0.0049486 | 0.0014133 | 0.0014133
EURO-4 | CH4 | 0.02757 | 0.02757 | 0.010971 | 0.055425 | 0.018797 | 0.010741
EURO-4 | NH3 | 0.0013988 | 0.0013988 | 0.0017731 | 0.0019795 | 0.00056533 | 0.00056532
EURO-4 | N2O | 0.0013988 | 0.0013988 | 0.0017731 | 0.0019795 | 0.00056533 | 0.00056532
EURO-4 | NMVOC | 0.49032 | 0.29099 | 0.37142 | 0.041005 | 0.010439 | 0.010435
EURO-4 | Ethane | 0.034574 | 0.020518 | 0.02619 | 0.0028914 | 0.00073605 | 0.00073583
EURO-4 | Propane | 0.0070448 | 0.0041809 | 0.0053364 | 0.00058915 | 0.00014998 | 0.00014993
EURO-4 | Butane | 0.056792 | 0.033704 | 0.04302 | 0.0047494 | 0.0012091 | 0.0012087
EURO-4 | Pentane | 0.023302 | 0.013829 | 0.017651 | 0.0019487 | 0.00049608 | 0.00049594
EURO-4 | Hexane | 0.017449 | 0.010356 | 0.013218 | 0.0014593 | 0.00037149 | 0.00037138
EURO-4 | Cyclohexane | 0.012356 | 0.0073326 | 0.0093593 | 0.0010333 | 0.00026304 | 0.00026296
EURO-4 | Heptane | 0.0080203 | 0.0047597 | 0.0060753 | 0.00067072 | 0.00017074 | 0.00017069
EURO-4 | Ethene | 0.079119 | 0.046954 | 0.059932 | 0.0066166 | 0.0016844 | 0.0016839
EURO-4 | Propene | 0.041402 | 0.024571 | 0.031362 | 0.0034624 | 0.00088141 | 0.00088115
EURO-4 | 1-Pentene | 0.0011922 | 0.00070753 | 0.00090309 | 9.9702e-05 | 2.5381e-05 | 2.5374e-05
EURO-4 | Benzene | 0.060802 | 0.036084 | 0.046058 | 0.0050848 | 0.0012944 | 0.0012941
EURO-4 | Toluene | 0.119 | 0.070624 | 0.090145 | 0.009952 | 0.0025335 | 0.0025327
EURO-4 | m-Xylene | 0.058851 | 0.034926 | 0.04458 | 0.0049216 | 0.0012529 | 0.0012525
EURO-4 | o-Xylene | 0.024494 | 0.014537 | 0.018554 | 0.0020484 | 0.00052146 | 0.00052131
EURO-4 | Formaldehyde | 0.018425 | 0.010935 | 0.013957 | 0.0015408 | 0.00039225 | 0.00039214
EURO-4 | Acetaldehyde | 0.0081286 | 0.0048241 | 0.0061574 | 0.00067978 | 0.00017305 | 0.000173
EURO-4 | Benzaldehyde | 0.0023844 | 0.0014151 | 0.0018062 | 0.0001994 | 5.0762e-05 | 5.0747e-05
EURO-4 | Acetone | 0.0066113 | 0.0039236 | 0.005008 | 0.00055289 | 0.00014075 | 0.00014071
EURO-4 | Methyl | 0.00054191 | 0.0003216 | 0.0004105 | 4.5319e-05 | 1.1537e-05 | 1.1533e-05
EURO-4 | Acrolein | 0.0020593 | 0.0012221 | 0.0015599 | 0.00017221 | 4.384e-05 | 4.3827e-05
EURO-4 | Styrene | 0.010947 | 0.0064964 | 0.008292 | 0.00091544 | 0.00023304 | 0.00023298
EURO-4 | PAHs | 8.1882e-07 | 8.1882e-07 | 8.1882e-07 | 8.1882e-07 | 8.1882e-07 | 8.1882e-07
EURO-4 | Arsenic | 7.0588e-09 | 7.0588e-09 | 7.0588e-09 | 7.0588e-09 | 7.0588e-09 | 7.0588e-09
EURO-4 | Selenium | 4.7059e-09 | 4.7059e-09 | 4.7059e-09 | 4.7059e-09 | 4.7059e-09 | 4.7059e-09
EURO-4 | Zinc | 5.0824e-05 | 5.0824e-05 | 5.0824e-05 | 5.0824e-05 | 5.0824e-05 | 5.0824e-05
EURO-4 | Copper | 9.8824e-07 | 9.8824e-07 | 9.8824e-07 | 9.8824e-07 | 9.8824e-07 | 9.8824e-07
EURO-4 | Nickel | 3.0588e-07 | 3.0588e-07 | 3.0588e-07 | 3.0588e-07 | 3.0588e-07 | 3.0588e-07
EURO-4 | Chromium | 3.7647e-07 | 3.7647e-07 | 3.7647e-07 | 3.7647e-07 | 3.7647e-07 | 3.7647e-07
EURO-4 | Chromium VI | 7.5294e-10 | 7.5294e-10 | 7.5294e-10 | 7.5294e-10 | 7.5294e-10 | 7.5294e-10
EURO-4 | Mercury | 2.0471e-07 | 2.0471e-07 | 2.0471e-07 | 2.0471e-07 | 2.0471e-07 | 2.0471e-07
EURO-4 | Cadmium | 2.5412e-07 | 2.5412e-07 | 2.5412e-07 | 2.5412e-07 | 2.5412e-07 | 2.5412e-07
EURO-5 | CO | 2.9152 | 3.2299 | 1.4586 | 0.70834 | 0.083455 | 0.083454
EURO-5 | NOx | 0.10489 | 0.10489 | 0.026143 | 0.018211 | 0.006162 | 0.0047582
EURO-5 | VOC | 1.0838 | 0.64321 | 0.48292 | 0.05322 | 0.013589 | 0.013583
EURO-5 | PM2.5 | 0.0080331 | 0.0031374 | 0.010639 | 0.0049486 | 0.0014133 | 0.0014133
EURO-5 | CH4 | 0.02757 | 0.02757 | 0.010971 | 0.055425 | 0.018797 | 0.010741
EURO-5 | NH3 | 0.0013988 | 0.0013988 | 0.0017731 | 0.0019795 | 0.00056533 | 0.00056532
EURO-5 | N2O | 0.0013988 | 0.0013988 | 0.0017731 | 0.0019795 | 0.00056533 | 0.00056532
EURO-5 | NMVOC | 0.49032 | 0.29099 | 0.21847 | 0.024077 | 0.0061476 | 0.006145
EURO-5 | Ethane | 0.034574 | 0.020518 | 0.015405 | 0.0016977 | 0.00043349 | 0.0004333
EURO-5 | Propane | 0.0070448 | 0.0041809 | 0.003139 | 0.00034593 | 8.8328e-05 | 8.8291e-05
EURO-5 | Butane | 0.056792 | 0.033704 | 0.025305 | 0.0027887 | 0.00071206 | 0.00071176
EURO-5 | Pentane | 0.023302 | 0.013829 | 0.010383 | 0.0011442 | 0.00029216 | 0.00029204
EURO-5 | Hexane | 0.017449 | 0.010356 | 0.0077751 | 0.00085684 | 0.00021878 | 0.00021869
EURO-5 | Cyclohexane | 0.012356 | 0.0073326 | 0.0055053 | 0.00060671 | 0.00015491 | 0.00015485
EURO-5 | Heptane | 0.0080203 | 0.0047597 | 0.0035736 | 0.00039383 | 0.00010056 | 0.00010052
EURO-5 | Ethene | 0.079119 | 0.046954 | 0.035253 | 0.0038851 | 0.00099199 | 0.00099157
EURO-5 | Propene | 0.041402 | 0.024571 | 0.018448 | 0.002033 | 0.0005191 | 0.00051888
EURO-5 | 1-Pentene | 0.0011922 | 0.00070753 | 0.00053122 | 5.8542e-05 | 1.4948e-05 | 1.4941e-05
EURO-5 | Benzene | 0.060802 | 0.036084 | 0.027092 | 0.0029857 | 0.00076234 | 0.00076202
EURO-5 | Toluene | 0.119 | 0.070624 | 0.053025 | 0.0058436 | 0.0014921 | 0.0014914
EURO-5 | m-Xylene | 0.058851 | 0.034926 | 0.026223 | 0.0028899 | 0.00073788 | 0.00073757
EURO-5 | o-Xylene | 0.024494 | 0.014537 | 0.010914 | 0.0012028 | 0.00030711 | 0.00030698
EURO-5 | Formaldehyde | 0.018425 | 0.010935 | 0.0082097 | 0.00090474 | 0.00023101 | 0.00023091
EURO-5 | Acetaldehyde | 0.0081286 | 0.0048241 | 0.0036219 | 0.00039915 | 0.00010192 | 0.00010187
EURO-5 | Benzaldehyde | 0.0023844 | 0.0014151 | 0.0010624 | 0.00011708 | 2.9896e-05 | 2.9883e-05
EURO-5 | Acetone | 0.0066113 | 0.0039236 | 0.0029458 | 0.00032464 | 8.2893e-05 | 8.2857e-05
EURO-5 | Methyl | 0.00054191 | 0.0003216 | 0.00024146 | 2.661e-05 | 6.7945e-06 | 6.7916e-06
EURO-5 | Acrolein | 0.0020593 | 0.0012221 | 0.00091755 | 0.00010112 | 2.5819e-05 | 2.5808e-05
EURO-5 | Styrene | 0.010947 | 0.0064964 | 0.0048775 | 0.00053752 | 0.00013725 | 0.00013719
EURO-5 | PAHs | 8.1882e-07 | 8.1882e-07 | 8.1882e-07 | 8.1882e-07 | 8.1882e-07 | 8.1882e-07
EURO-5 | Arsenic | 7.0588e-09 | 7.0588e-09 | 7.0588e-09 | 7.0588e-09 | 7.0588e-09 | 7.0588e-09
EURO-5 | Selenium | 4.7059e-09 | 4.7059e-09 | 4.7059e-09 | 4.7059e-09 | 4.7059e-09 | 4.7059e-09
EURO-5 | Zinc | 5.0824e-05 | 5.0824e-05 | 5.0824e-05 | 5.0824e-05 | 5.0824e-05 | 5.0824e-05
EURO-5 | Copper | 9.8824e-07 | 9.8824e-07 | 9.8824e-07 | 9.8824e-07 | 9.8824e-07 | 9.8824e-07
EURO-5 | Nickel | 3.0588e-07 | 3.0588e-07 | 3.0588e-07 | 3.0588e-07 | 3.0588e-07 | 3.0588e-07
EURO-5 | Chromium | 3.7647e-07 | 3.7647e-07 | 3.7647e-07 | 3.7647e-07 | 3.7647e-07 | 3.7647e-07
EURO-5 | Chromium VI | 7.5294e-10 | 7.5294e-10 | 7.5294e-10 | 7.5294e-10 | 7.5294e-10 | 7.5294e-10
EURO-5 | Mercury | 2.0471e-07 | 2.0471e-07 | 2.0471e-07 | 2.0471e-07 | 2.0471e-07 | 2.0471e-07
EURO-5 | Cadmium | 2.5412e-07 | 2.5412e-07 | 2.5412e-07 | 2.5412e-07 | 2.5412e-07 | 2.5412e-07

## lci-kick scooter - NMC
Database | MobiTool - other vehicles
Activity | Kick Scooter, battery electric, <1kW
location | CH
vehicle | Kick Scooter, battery electric, <1kW
size
year | 2020
full name | Kick Scooter, battery electric, <1kW - 2020 - NMC - CH
reference product | Kick Scooter, battery electric, <1kW
type | process
unit | unit
source | Sacchi R., Bauer C. Life cycle inventories for on-road vehicles. Paul Scherrer Institut, 2021.
lifetime | 1785
passengers | 1
service | 0
battery replacement | 0
annual kilometers | 890
curb mass | 11.625
power | 0.25
battery type | NMC
battery mass | 1.625
electricity, low voltage | 0.25
battery capacity available | 0.2
tank capacity | 0
fuel mass | 0
range | 8.3598
emission standard | None
Glider lightweighting | 0
origin | China
distance by ship [km] | 15900
distance by truck [km] | 1000
comment | Power: 0.25 kW. Lifetime: 1785 km. Annual kilometers: 890 km. Number of passengers: 1. Curb mass: 11.6 kg. Lightweighting of glider: 0%. Emission standard: None. Service visits throughout lifetime: 0. Range: 8 km. Battery capacity: 0.3 kWh. Available battery capacity: 0.2 kWh. Battery mass: 1.6 kg. Battery replacement throughout lifetime: 0. Fuel tank capacity: 0 kWh. Fuel mass: 0 kg. Origin of manufacture: China. Shipping distance: 15900 km. Lorry distribution distance: 1000 km. Documentation: Life-cycle inventories for on-road vehicles, Sacchi R. (PSI), Bauer C. (PSI), 2021. Sacchi R., Bauer C. Life cycle inventories for on-road vehicles. Paul Scherrer Institut, 2021.
classifications | CPC::46410:Primary cells and primary batteries
Exchanges
name | amount | location | unit | categories | type | comment | reference product
Kick Scooter, battery electric, <1kW | 1 | CH | unit |  | production |  | Kick Scooter, battery electric, <1kW
bicycle production | 0.41176 | RER | unit |  | technosphere | Glider base mass [kg] | bicycle
market for electric motor, vehicle | 3 | GLO | kilogram |  | technosphere | Electric powertrain mass [kg] | electric motor, vehicle
Glider lightweighting | 0 | GLO | kilogram |  | technosphere | Lightweighting rate [%] | Glider lightweighting
market for battery capacity (MIX scenario) | 0.25 | GLO | kilowatt hour |  | technosphere |  | electricity storage capacity
charging station, 100W | 1 | GLO | unit |  | technosphere | Charging station per vehicle [unit] | charging station, 100W
treatment of used electric bicycle | -0.125 | CH | unit |  | technosphere | Discarding powertrain [kg] | used electric bicycle
treatment of used bicycle | -0.41176 | CH | unit |  | technosphere | Discarding glider [kg] | used bicycle
market for transport, freight, lorry, unspecified | 11.625 | RER | ton kilometer |  | technosphere |  | transport, freight, lorry, unspecified
transport, freight, sea, container ship | 184.8375 | GLO | ton kilometer |  | technosphere |  | transport, freight, sea, container ship
Activity | transport, Kick Scooter, battery electric, <1kW
location | CH
vehicle | Kick Scooter, battery electric, <1kW
size
year | 2020
full name | Kick Scooter, battery electric, <1kW - 2020 - NMC - CH
reference product | transport, Kick Scooter, battery electric, <1kW
type | process
unit | kilometer
source | Sacchi R., Bauer C. Life cycle inventories for on-road vehicles. Paul Scherrer Institut, 2021.
lifetime | 1785
passengers | 1
service | 0
battery replacement | 0
annual kilometers | 890
curb mass | 11.625
power | 0.25
battery type | NMC
battery mass | 1.625
electricity, low voltage | 0.25
battery capacity available | 0.2
tank capacity | 0
fuel mass | 0
range | 8.3598
emission standard | None
Glider lightweighting | 0
comment | Power: 0.25 kW. Lifetime: 1785 km. Annual kilometers: 890 km. Number of passengers: 1. Curb mass: 11.6 kg. Lightweighting of glider: 0%. Emission standard: None. Service visits throughout lifetime: 0. Range: 8 km. Battery capacity: 0.3 kWh. Available battery capacity: 0.2 kWh. Battery mass: 1.6 kg. Battery replacement throughout lifetime: 0. Fuel tank capacity: 0 kWh. Fuel mass: 0 kg. Origin of manufacture: China. Shipping distance: 15900 km. Lorry distribution distance: 1000 km. Documentation: Life-cycle inventories for on-road vehicles, Sacchi R. (PSI), Bauer C. (PSI), 2021. Sacchi R., Bauer C. Life cycle inventories for on-road vehicles. Paul Scherrer Institut, 2021.
classifications | CPC::641:Local transport and sightseeing transportation services of passengers
Exchanges
name | amount | location | unit | categories | type | comment | reference product
transport, Kick Scooter, battery electric, <1kW | 1 | CH | kilometer |  | production |  | transport, Kick Scooter, battery electric, <1kW
Kick Scooter, battery electric, <1kW | 0.00056022 | CH | unit |  | technosphere |  | Kick Scooter, battery electric, <1kW
market for electricity, low voltage | 0.026316 | CH | kilowatt hour |  | technosphere | Electricity consumption [MJ/km] | electricity, low voltage
road construction | 4.6518e-05 | CH | meter-year |  | technosphere | Road/track use [m*year/vkm or pkm] | road
treatment of road wear emissions, passenger car | -3.7714e-06 | RER | kilogram |  | technosphere | Road wear [kg/km] | road wear emissions, passenger car
treatment of tyre wear emissions, passenger car | -3.667e-06 | RER | kilogram |  | technosphere | Tire wear [kg/km] | tyre wear emissions, passenger car
treatment of brake wear emissions, passenger car | -3.4384e-06 | RER | kilogram |  | technosphere | Brake wear [kg/km] | brake wear emissions, passenger car

## lci-motorbikes<4kW - NMC
Activity | Motorbike, battery electric, <4kW
location | CH
vehicle | Motorbike, battery electric, <4kW
size
year | 2020
full name | Motorbike, battery electric, <4kW - 2020 - NMC - CH
reference product | Motorbike, battery electric, <4kW
type | process
unit | unit
source | Sacchi R., Bauer C. Life cycle inventories for on-road vehicles. Paul Scherrer Institut, 2021.
lifetime | 25000
passengers | 1.1
service | 1
battery replacement | 1
annual kilometers | 1776
curb mass | 76.7
power | 2.5
battery type | NMC
battery mass | 11.7
electricity, low voltage | 1.8
battery capacity available | 1.44
tank capacity | 0
fuel mass | 0
range | 42.843
emission standard | None
Glider lightweighting | 0
origin | China
distance by ship [km] | 15900
distance by truck [km] | 1000
comment | Power: 2.5 kW. Lifetime: 25000 km. Annual kilometers: 1776 km. Number of passengers: 1.1. Curb mass: 76.7 kg. Lightweighting of glider: 0%. Emission standard: None. Service visits throughout lifetime: 1. Range: 43 km. Battery capacity: 1.8 kWh. Available battery capacity: 1.44 kWh. Battery mass: 11.7 kg. Battery replacement throughout lifetime: 1. Fuel tank capacity: 0 kWh. Fuel mass: 0 kg. Origin of manufacture: China. Shipping distance: 15900 km. Lorry distribution distance: 1000 km. Documentation: Life-cycle inventories for on-road vehicles, Sacchi R. (PSI), Bauer C. (PSI), 2021. process
classifications | CPC::46410:Primary cells and primary batteries
Exchanges
name | amount | location | unit | categories | type | comment | reference product
Motorbike, battery electric, <4kW | 1 | CH | unit |  | production |  | Motorbike, battery electric, <4kW
market for glider, for electric scooter | 53 | GLO | kilogram |  | technosphere | Glider base mass [kg] | glider, for electric scooter
Glider lightweighting | 0 | GLO | kilogram |  | technosphere | Lightweighting rate [%] | Glider lightweighting
market for glider, for electric scooter | 4.5 | GLO | kilogram |  | technosphere | Mechanical powertrain mass [kg] | glider, for electric scooter
market for electric powertrain, for electric scooter | 7.5 | GLO | kilogram |  | technosphere | Electric powertrain mass [kg] | powertrain, for electric scooter
market for battery capacity (MIX scenario) | 1.8 | GLO | kilowatt hour |  | technosphere |  | electricity storage capacity
charging station, 3kW | 1 | GLO | unit |  | technosphere | Charging station per vehicle [unit] | charging station, 3kW
manual dismantling of used electric scooter | 53 | GLO | unit |  | technosphere | Discarding glider [kg] | manual dismantling of electric scooter
manual dismantling of used electric scooter | 12 | GLO | unit |  | technosphere | Discarding powertrain [kg] | manual dismantling of electric scooter
market for transport, freight, lorry, unspecified | 76.7 | RER | ton kilometer |  | technosphere |  | transport, freight, lorry, unspecified
transport, freight, sea, container ship | 1219.53 | GLO | ton kilometer |  | technosphere |  | transport, freight, sea, container ship
Activity | transport, Motorbike, battery electric, <4kW
location | CH
vehicle | Motorbike, battery electric, <4kW
size
year | 2020
full name | Motorbike, battery electric, <4kW - 2020 - NMC - CH
reference product | transport, Motorbike, battery electric, <4kW
type | process
unit | kilometer
source | Sacchi R., Bauer C. Life cycle inventories for on-road vehicles. Paul Scherrer Institut, 2021.
lifetime | 25000
passengers | 1.1
service | 1
battery replacement | 1
annual kilometers | 1776
curb mass | 76.7
power | 2.5
battery type | NMC
battery mass | 11.7
electricity, low voltage | 1.8
battery capacity available | 1.44
tank capacity | 0
fuel mass | 0
range | 42.843
emission standard | None
Glider lightweighting | 0
comment | Power: 2.5 kW. Lifetime: 25000 km. Annual kilometers: 1776 km. Number of passengers: 1.1. Curb mass: 76.7 kg. Lightweighting of glider: 0%. Emission standard: None. Service visits throughout lifetime: 1. Range: 43 km. Battery capacity: 1.8 kWh. Available battery capacity: 1.44 kWh. Battery mass: 11.7 kg. Battery replacement throughout lifetime: 1. Fuel tank capacity: 0 kWh. Fuel mass: 0 kg. Origin of manufacture: China. Shipping distance: 15900 km. Lorry distribution distance: 1000 km. Documentation: Life-cycle inventories for on-road vehicles, Sacchi R. (PSI), Bauer C. (PSI), 2021. process
classifications | CPC::641:Local transport and sightseeing transportation services of passengers
Exchanges
name | amount | location | unit | categories | type | comment | reference product
transport, Motorbike, battery electric, <4kW | 1 | CH | kilometer |  | production |  | transport, Motorbike, battery electric, <4kW
Motorbike, battery electric, <4kW | 4e-05 | CH | unit |  | technosphere |  | Motorbike, battery electric, <4kW
road maintenance | 0.00129 | CH | meter-year |  | technosphere | Road maintenance [m*year/vkm] | road maintenance
market for electricity, low voltage | 0.036972 | CH | kilowatt hour |  | technosphere | Electricity consumption [MJ/km] | electricity, low voltage
market for maintenance, electric scooter, without battery | 4e-05 | GLO | unit |  | technosphere | Servicing [unit] | maintenance, electric scooter, without battery
road construction | 8.8712e-05 | CH | meter-year |  | technosphere | Road/track use [m*year/vkm or pkm] | road
treatment of road wear emissions, passenger car | -6.2621e-06 | RER | kilogram |  | technosphere | Road wear [kg/km] | road wear emissions, passenger car
treatment of tyre wear emissions, passenger car | -4.5555e-06 | RER | kilogram |  | technosphere | Tire wear [kg/km] | tyre wear emissions, passenger car
treatment of brake wear emissions, passenger car | -2.4211e-06 | RER | kilogram |  | technosphere | Brake wear [kg/km] | brake wear emissions, passenger car

## lci-motorbikes-4-11kW - NMC
Activity | Motorbike, battery electric, 4-11kW
location | CH
vehicle | Motorbike, battery electric, 4-11kW
size
year | 2020
full name | Motorbike, battery electric, 4-11kW - 2020 - NMC - CH
reference product | Motorbike, battery electric, 4-11kW
type | process
unit | unit
source | Sacchi R., Bauer C. Life cycle inventories for on-road vehicles. Paul Scherrer Institut, 2021.
lifetime | 25000
passengers | 1.1
service | 1
battery replacement | 1
annual kilometers | 1776
curb mass | 117.0007
power | 4.7
battery type | NMC
battery mass | 18.85
electricity, low voltage | 2.9
battery capacity available | 2.32
tank capacity | 0
fuel mass | 0
range | 45.8901
emission standard | None
Glider lightweighting | 0
origin | China
distance by ship [km] | 15900
distance by truck [km] | 1000
comment | Power: 4.7 kW. Lifetime: 25000 km. Annual kilometers: 1776 km. Number of passengers: 1.1. Curb mass: 117 kg. Lightweighting of glider: 0%. Emission standard: None. Service visits throughout lifetime: 1. Range: 46 km. Battery capacity: 2.9 kWh. Available battery capacity: 2.32 kWh. Battery mass: 18.9 kg. Battery replacement throughout lifetime: 1. Fuel tank capacity: 0 kWh. Fuel mass: 0 kg. Origin of manufacture: China. Shipping distance: 15900 km. Lorry distribution distance: 1000 km. Documentation: Life-cycle inventories for on-road vehicles, Sacchi R. (PSI), Bauer C. (PSI), 2021. process
classifications | CPC::46410:Primary cells and primary batteries
Exchanges
name | amount | location | unit | categories | type | comment | reference product
Motorbike, battery electric, 4-11kW | 1 | CH | unit |  | production |  | Motorbike, battery electric, 4-11kW
market for glider, for electric scooter | 65.4338 | GLO | kilogram |  | technosphere | Glider base mass [kg] | glider, for electric scooter
market for glider, for electric scooter | 13.0868 | GLO | kilogram |  | technosphere | Mechanical powertrain mass [kg] | glider, for electric scooter
market for electric powertrain, for electric scooter | 19.6301 | GLO | kilogram |  | technosphere | Electric powertrain mass [kg] | powertrain, for electric scooter
market for battery capacity (MIX scenario) | 2.9 | GLO | kilowatt hour |  | technosphere |  | electricity storage capacity
charging station, 3kW | 1 | GLO | unit |  | technosphere | Charging station per vehicle [unit] | charging station, 3kW
manual dismantling of used electric scooter | 65.4338 | GLO | unit |  | technosphere | Discarding glider [kg] | manual dismantling of electric scooter
manual dismantling of used electric scooter | 32.7169 | GLO | unit |  | technosphere | Discarding powertrain [kg] | manual dismantling of electric scooter
market for transport, freight, lorry, unspecified | 117.0007 | RER | ton kilometer |  | technosphere |  | transport, freight, lorry, unspecified
transport, freight, sea, container ship | 1860.3118 | GLO | ton kilometer |  | technosphere |  | transport, freight, sea, container ship
Activity | transport, Motorbike, battery electric, 4-11kW
location | CH
vehicle | Motorbike, battery electric, 4-11kW
size
year | 2020
full name | Motorbike, battery electric, 4-11kW - 2020 - NMC - CH
reference product | transport, Motorbike, battery electric, 4-11kW
type | process
unit | kilometer
source | Sacchi R., Bauer C. Life cycle inventories for on-road vehicles. Paul Scherrer Institut, 2021.
lifetime | 25000
passengers | 1.1
service | 1
battery replacement | 1
annual kilometers | 1776
curb mass | 117.0007
power | 4.7
battery type | NMC
battery mass | 18.85
electricity, low voltage | 2.9
battery capacity available | 2.32
tank capacity | 0
fuel mass | 0
range | 45.8901
emission standard | None
Glider lightweighting | 0
comment | Power: 4.7 kW. Lifetime: 25000 km. Annual kilometers: 1776 km. Number of passengers: 1.1. Curb mass: 117 kg. Lightweighting of glider: 0%. Emission standard: None. Service visits throughout lifetime: 1. Range: 46 km. Battery capacity: 2.9 kWh. Available battery capacity: 2.32 kWh. Battery mass: 18.9 kg. Battery replacement throughout lifetime: 1. Fuel tank capacity: 0 kWh. Fuel mass: 0 kg. Origin of manufacture: China. Shipping distance: 15900 km. Lorry distribution distance: 1000 km. Documentation: Life-cycle inventories for on-road vehicles, Sacchi R. (PSI), Bauer C. (PSI), 2021. process
classifications | CPC::641:Local transport and sightseeing transportation services of passengers
Exchanges
name | amount | location | unit | categories | type | comment | reference product
transport, Motorbike, battery electric, 4-11kW | 1 | CH | kilometer |  | production |  | transport, Motorbike, battery electric, 4-11kW
Motorbike, battery electric, 4-11kW | 4e-05 | CH | unit |  | technosphere |  | Motorbike, battery electric, 4-11kW
road construction | 0.00011035 | CH | meter-year |  | technosphere | Road/track use [m*year/vkm or pkm] | road
road maintenance | 0.00129 | CH | meter-year |  | technosphere | Road maintenance [m*year/vkm] | road maintenance
market for electricity, low voltage | 0.055611 | CH | kilowatt hour |  | technosphere | Electricity consumption [MJ/km] | electricity, low voltage
market for maintenance, electric scooter, without battery | 4e-05 | GLO | unit |  | technosphere | Servicing [unit] | maintenance, electric scooter, without battery
treatment of road wear emissions, passenger car | -7.4436e-06 | RER | kilogram |  | technosphere | Road wear [kg/km] | road wear emissions, passenger car
treatment of tyre wear emissions, passenger car | -5.1644e-06 | RER | kilogram |  | technosphere | Tire wear [kg/km] | tyre wear emissions, passenger car
treatment of brake wear emissions, passenger car | -2.8088e-06 | RER | kilogram |  | technosphere | Brake wear [kg/km] | brake wear emissions, passenger car

## lci-motorbikes-11-35kW - NMC
Activity | Motorbike, battery electric, 11-35kW
location | CH
vehicle | Motorbike, battery electric, 11-35kW
size
year | 2020
full name | Motorbike, battery electric, 11-35kW - 2020 - NMC - CH
reference product | Motorbike, battery electric, 11-35kW
type | process
unit | unit
source | Sacchi R., Bauer C. Life cycle inventories for on-road vehicles. Paul Scherrer Institut, 2021.
lifetime | 38500
passengers | 1.1
service | 1.54
battery replacement | 1
annual kilometers | 2405
curb mass | 165.65
power | 14
battery type | NMC
battery mass | 52.65
electricity, low voltage | 8.1
battery capacity available | 6.48
tank capacity | 0
fuel mass | 0
range | 94.6923
emission standard | None
Glider lightweighting | 0
origin | China
distance by ship [km] | 15900
distance by truck [km] | 1000
comment | Power: 14 kW. Lifetime: 38500 km. Annual kilometers: 2405 km. Number of passengers: 1.1. Curb mass: 165.7 kg. Lightweighting of glider: 0%. Emission standard: None. Service visits throughout lifetime: 1.5. Range: 95 km. Battery capacity: 8.1 kWh. Available battery capacity: 6.48 kWh. Battery mass: 52.7 kg. Battery replacement throughout lifetime: 1. Fuel tank capacity: 0 kWh. Fuel mass: 0 kg. Origin of manufacture: China. Shipping distance: 15900 km. Lorry distribution distance: 1000 km. Documentation: Life-cycle inventories for on-road vehicles, Sacchi R. (PSI), Bauer C. (PSI), 2021. process
classifications | CPC::46410:Primary cells and primary batteries
Exchanges
name | amount | location | unit | categories | type | comment | reference product
Motorbike, battery electric, 11-35kW | 1 | CH | unit |  | production |  | Motorbike, battery electric, 11-35kW
market for glider, for electric scooter | 81 | GLO | kilogram |  | technosphere | Glider base mass [kg] | glider, for electric scooter
market for glider, for electric scooter | 13 | GLO | kilogram |  | technosphere | Mechanical powertrain mass [kg] | glider, for electric scooter
market for electric powertrain, for electric scooter | 19 | GLO | kilogram |  | technosphere | Electric powertrain mass [kg] | powertrain, for electric scooter
market for battery capacity (MIX scenario) | 8.1 | GLO | kilowatt hour |  | technosphere |  | electricity storage capacity
charging station, 3kW | 1 | GLO | unit |  | technosphere | Charging station per vehicle [unit] | charging station, 3kW
manual dismantling of used electric scooter | 81 | GLO | unit |  | technosphere | Discarding glider [kg] | manual dismantling of electric scooter
manual dismantling of used electric scooter | 32 | GLO | unit |  | technosphere | Discarding powertrain [kg] | manual dismantling of electric scooter
market for transport, freight, lorry, unspecified | 165.65 | RER | ton kilometer |  | technosphere |  | transport, freight, lorry, unspecified
transport, freight, sea, container ship | 2633.835 | GLO | ton kilometer |  | technosphere |  | transport, freight, sea, container ship
Activity | transport, Motorbike, battery electric, 11-35kW
location | CH
vehicle | Motorbike, battery electric, 11-35kW
size
year | 2020
full name | Motorbike, battery electric, 11-35kW - 2020 - NMC - CH
reference product | transport, Motorbike, battery electric, 11-35kW
type | process
unit | kilometer
source | Sacchi R., Bauer C. Life cycle inventories for on-road vehicles. Paul Scherrer Institut, 2021.
lifetime | 38500
passengers | 1.1
service | 1.54
battery replacement | 1
annual kilometers | 2405
curb mass | 165.65
power | 14
battery type | NMC
battery mass | 52.65
electricity, low voltage | 8.1
battery capacity available | 6.48
tank capacity | 0
fuel mass | 0
range | 94.6923
emission standard | None
Glider lightweighting | 0
comment | Power: 14 kW. Lifetime: 38500 km. Annual kilometers: 2405 km. Number of passengers: 1.1. Curb mass: 165.7 kg. Lightweighting of glider: 0%. Emission standard: None. Service visits throughout lifetime: 1.5. Range: 95 km. Battery capacity: 8.1 kWh. Available battery capacity: 6.48 kWh. Battery mass: 52.7 kg. Battery replacement throughout lifetime: 1. Fuel tank capacity: 0 kWh. Fuel mass: 0 kg. Origin of manufacture: China. Shipping distance: 15900 km. Lorry distribution distance: 1000 km. Documentation: Life-cycle inventories for on-road vehicles, Sacchi R. (PSI), Bauer C. (PSI), 2021. process
classifications | CPC::641:Local transport and sightseeing transportation services of passengers
Exchanges
name | amount | location | unit | categories | type | comment | reference product
transport, Motorbike, battery electric, 11-35kW | 1 | CH | kilometer |  | production |  | transport, Motorbike, battery electric, 11-35kW
Motorbike, battery electric, 11-35kW | 2.5974e-05 | CH | unit |  | technosphere |  | Motorbike, battery electric, 11-35kW
road construction | 0.00013648 | CH | meter-year |  | technosphere | Road/track use [m*year/vkm or pkm] | road
road maintenance | 0.00129 | CH | meter-year |  | technosphere | Road maintenance [m*year/vkm] | road maintenance
market for electricity, low voltage | 0.075275 | CH | kilowatt hour |  | technosphere | Electricity consumption [MJ/km] | electricity, low voltage
market for maintenance, electric scooter, without battery | 4e-05 | GLO | unit |  | technosphere | Servicing [unit] | maintenance, electric scooter, without battery
treatment of road wear emissions, passenger car | -8.8134e-06 | RER | kilogram |  | technosphere | Road wear [kg/km] | road wear emissions, passenger car
treatment of tyre wear emissions, passenger car | -5.7858e-06 | RER | kilogram |  | technosphere | Tire wear [kg/km] | tyre wear emissions, passenger car
treatment of brake wear emissions, passenger car | -3.2264e-06 | RER | kilogram |  | technosphere | Brake wear [kg/km] | brake wear emissions, passenger car

## lci-motorbikes>35kW - NMC
Activity | Motorbike, battery electric, >35kW
location | CH
vehicle | Motorbike, battery electric, >35kW
size
year | 2020
full name | Motorbike, battery electric, >35kW - 2020 - NMC - CH
reference product | Motorbike, battery electric, >35kW
type | process
unit | unit
source | Sacchi R., Bauer C. Life cycle inventories for on-road vehicles. Paul Scherrer Institut, 2021.
lifetime | 40500
passengers | 1.1
service | 1.62
battery replacement | 1
annual kilometers | 2896
curb mass | 254.89
power | 49
battery type | NMC
battery mass | 107.25
electricity, low voltage | 16.5
battery capacity available | 13.2
tank capacity | 0
fuel mass | 0
range | 172.9687
emission standard | None
Glider lightweighting | 0
origin | China
distance by ship [km] | 15900
distance by truck [km] | 1000
comment | Power: 49 kW. Lifetime: 40500 km. Annual kilometers: 2896 km. Number of passengers: 1.1. Curb mass: 254.9 kg. Lightweighting of glider: 0%. Emission standard: None. Service visits throughout lifetime: 1.6. Range: 173 km. Battery capacity: 16.5 kWh. Available battery capacity: 13.2 kWh. Battery mass: 107.3 kg. Battery replacement throughout lifetime: 1. Fuel tank capacity: 0 kWh. Fuel mass: 0 kg. Origin of manufacture: China. Shipping distance: 15900 km. Lorry distribution distance: 1000 km. Documentation: Life-cycle inventories for on-road vehicles, Sacchi R. (PSI), Bauer C. (PSI), 2021. process
classifications | CPC::46410:Primary cells and primary batteries
Exchanges
name | amount | location | unit | categories | type | comment | reference product
Motorbike, battery electric, >35kW | 1 | CH | unit |  | production |  | Motorbike, battery electric, >35kW
market for glider, for electric scooter | 111 | GLO | kilogram |  | technosphere | Glider base mass [kg] | glider, for electric scooter
market for glider, for electric scooter | 13.74 | GLO | kilogram |  | technosphere | Mechanical powertrain mass [kg] | glider, for electric scooter
market for electric powertrain, for electric scooter | 22.9 | GLO | kilogram |  | technosphere | Electric powertrain mass [kg] | powertrain, for electric scooter
market for battery capacity (MIX scenario) | 16.5 | GLO | kilowatt hour |  | technosphere |  | electricity storage capacity
charging station, 3kW | 1 | GLO | unit |  | technosphere | Charging station per vehicle [unit] | charging station, 3kW
manual dismantling of used electric scooter | 111 | GLO | unit |  | technosphere | Discarding glider [kg] | manual dismantling of electric scooter
manual dismantling of used electric scooter | 36.64 | GLO | unit |  | technosphere | Discarding powertrain [kg] | manual dismantling of electric scooter
market for transport, freight, lorry, unspecified | 254.89 | RER | ton kilometer |  | technosphere |  | transport, freight, lorry, unspecified
transport, freight, sea, container ship | 4052.751 | GLO | ton kilometer |  | technosphere |  | transport, freight, sea, container ship
Activity | transport, Motorbike, battery electric, >35kW
location | CH
vehicle | Motorbike, battery electric, >35kW
size
year | 2020
full name | Motorbike, battery electric, >35kW - 2020 - NMC - CH
reference product | transport, Motorbike, battery electric, >35kW
type | process
unit | kilometer
source | Sacchi R., Bauer C. Life cycle inventories for on-road vehicles. Paul Scherrer Institut, 2021.
lifetime | 40500
passengers | 1.1
service | 1.62
battery replacement | 1
annual kilometers | 2896
curb mass | 254.89
power | 49
battery type | NMC
battery mass | 107.25
electricity, low voltage | 16.5
battery capacity available | 13.2
tank capacity | 0
fuel mass | 0
range | 172.9687
emission standard | None
Glider lightweighting | 0
comment | Power: 49 kW. Lifetime: 40500 km. Annual kilometers: 2896 km. Number of passengers: 1.1. Curb mass: 254.9 kg. Lightweighting of glider: 0%. Emission standard: None. Service visits throughout lifetime: 1.6. Range: 173 km. Battery capacity: 16.5 kWh. Available battery capacity: 13.2 kWh. Battery mass: 107.3 kg. Battery replacement throughout lifetime: 1. Fuel tank capacity: 0 kWh. Fuel mass: 0 kg. Origin of manufacture: China. Shipping distance: 15900 km. Lorry distribution distance: 1000 km. Documentation: Life-cycle inventories for on-road vehicles, Sacchi R. (PSI), Bauer C. (PSI), 2021. process
classifications | CPC::641:Local transport and sightseeing transportation services of passengers
Exchanges
name | amount | location | unit | categories | type | comment | reference product
transport, Motorbike, battery electric, >35kW | 1 | CH | kilometer |  | production |  | transport, Motorbike, battery electric, >35kW
Motorbike, battery electric, >35kW | 2.4691e-05 | CH | unit |  | technosphere |  | Motorbike, battery electric, >35kW
road construction | 0.0001844 | CH | meter-year |  | technosphere | Road/track use [m*year/vkm or pkm] | road
road maintenance | 0.00129 | CH | meter-year |  | technosphere | Road maintenance [m*year/vkm] | road maintenance
market for electricity, low voltage | 0.083946 | CH | kilowatt hour |  | technosphere | Electricity consumption [MJ/km] | electricity, low voltage
market for maintenance, electric scooter, without battery | 4e-05 | GLO | unit |  | technosphere | Servicing [unit] | maintenance, electric scooter, without battery
treatment of road wear emissions, passenger car | -1.1208e-05 | RER | kilogram |  | technosphere | Road wear [kg/km] | road wear emissions, passenger car
treatment of tyre wear emissions, passenger car | -6.7357e-06 | RER | kilogram |  | technosphere | Tire wear [kg/km] | tyre wear emissions, passenger car
treatment of brake wear emissions, passenger car | -3.9013e-06 | RER | kilogram |  | technosphere | Brake wear [kg/km] | brake wear emissions, passenger car

## lci-motorbikes-gas-4-11kW
Activity | Motorbike, gasoline, 4-11kW, EURO-3
location | CH
vehicle | Motorbike, gasoline, 4-11kW, EURO-3
size
year | 2006
full name | Motorbike, gasoline, 4-11kW, EURO-3 - 2006 - CH
reference product | Motorbike, gasoline, 4-11kW, EURO-3
type | process
unit | unit
source | Sacchi R., Bauer C. Life cycle inventories for on-road vehicles. Paul Scherrer Institut, 2021.
lifetime | 25000
passengers | 1.1
service | 1
battery replacement | 0
annual kilometers | 1776
curb mass | 122.2717
power | 9
battery mass
electricity, low voltage | 0
tank capacity | 79.875
fuel mass | 6.75
range | 280.2412
emission standard | EURO-3
Glider lightweighting | -0.05
origin | China
distance by ship [km] | 15900
distance by truck [km] | 1000
comment | Power: 9 kW. Lifetime: 25000 km. Annual kilometers: 1776 km. Number of passengers: 1.1. Curb mass: 122.3 kg. Lightweighting of glider: -5%. Emission standard: EURO-3. Service visits throughout lifetime: 1. Range: 280 km. Fuel tank capacity: 79.9 kWh. Fuel mass: 6.8 kg. Origin of manufacture: China. Shipping distance: 15900 km. Lorry distribution distance: 1000 km. Documentation: Life-cycle inventories for on-road vehicles, Sacchi R. (PSI), Bauer C. (PSI), 2021. Sacchi R., Bauer C. Life cycle inventories for on-road vehicles. Paul Scherrer Institut, 2021.
classifications | CPC::49113:Motor cars and other motor vehicles principally designed for the transport of persons (except public-transport type vehicles, vehicles specially designed for travelling on snow, and golf cars and similar vehicles)
Exchanges
name | amount | location | unit | categories | type | comment | reference product
Motorbike, gasoline, 4-11kW, EURO-3 | 1 | CH | unit |  | production |  | Motorbike, gasoline, 4-11kW, EURO-3
motor scooter production | 0.72704 | RER | unit |  | technosphere | Glider base mass [kg] | motor scooter, 50 cubic cm engine
motor scooter production | 0.50893 | RER | unit |  | technosphere | Mechanical powertrain mass [kg] | motor scooter, 50 cubic cm engine
polyethylene production, high density, granulate | 1.0125 | RER | kilogram |  | technosphere | Fuel tank mass [kg] | polyethylene, high density, granulate
injection moulding | 1.0186 | RER | kilogram |  | technosphere | Fuel tank shaping | injection moulding
market for transport, freight, lorry, unspecified | 122.2717 | RER | ton kilometer |  | technosphere |  | transport, freight, lorry, unspecified
transport, freight, sea, container ship | 1944.12 | GLO | ton kilometer |  | technosphere |  | transport, freight, sea, container ship
Activity | Motorbike, gasoline, 4-11kW, EURO-4
location | CH
vehicle | Motorbike, gasoline, 4-11kW, EURO-4
size
year | 2016
full name | Motorbike, gasoline, 4-11kW, EURO-4 - 2016 - CH
reference product | Motorbike, gasoline, 4-11kW, EURO-4
type | process
unit | unit
source | Sacchi R., Bauer C. Life cycle inventories for on-road vehicles. Paul Scherrer Institut, 2021.
lifetime | 25000
passengers | 1.1
service | 1
battery replacement | 0
annual kilometers | 1776
curb mass | 120.3087
power | 9
battery mass
electricity, low voltage | 0
tank capacity | 79.875
fuel mass | 6.75
range | 283.0437
emission standard | EURO-4
Glider lightweighting | -0.02
origin | China
distance by ship [km] | 15900
distance by truck [km] | 1000
comment | Power: 9 kW. Lifetime: 25000 km. Annual kilometers: 1776 km. Number of passengers: 1.1. Curb mass: 120.3 kg. Lightweighting of glider: -2%. Emission standard: EURO-4. Service visits throughout lifetime: 1. Range: 283 km. Fuel tank capacity: 79.9 kWh. Fuel mass: 6.8 kg. Origin of manufacture: China. Shipping distance: 15900 km. Lorry distribution distance: 1000 km. Documentation: Life-cycle inventories for on-road vehicles, Sacchi R. (PSI), Bauer C. (PSI), 2021. Sacchi R., Bauer C. Life cycle inventories for on-road vehicles. Paul Scherrer Institut, 2021.
classifications | CPC::49113:Motor cars and other motor vehicles principally designed for the transport of persons (except public-transport type vehicles, vehicles specially designed for travelling on snow, and golf cars and similar vehicles)
Exchanges
name | amount | location | unit | categories | type | comment | reference product
Motorbike, gasoline, 4-11kW, EURO-4 | 1 | CH | unit |  | production |  | Motorbike, gasoline, 4-11kW, EURO-4
motor scooter production | 0.72704 | RER | unit |  | technosphere | Glider base mass [kg] | motor scooter, 50 cubic cm engine
motor scooter production | 0.50893 | RER | unit |  | technosphere | Mechanical powertrain mass [kg] | motor scooter, 50 cubic cm engine
polyethylene production, high density, granulate | 1.0125 | RER | kilogram |  | technosphere | Fuel tank mass [kg] | polyethylene, high density, granulate
injection moulding | 1.0186 | RER | kilogram |  | technosphere | Fuel tank shaping | injection moulding
market for transport, freight, lorry, unspecified | 120.3087 | RER | ton kilometer |  | technosphere |  | transport, freight, lorry, unspecified
transport, freight, sea, container ship | 1912.908 | GLO | ton kilometer |  | technosphere |  | transport, freight, sea, container ship
Activity | Motorbike, gasoline, 4-11kW, EURO-5
location | CH
vehicle | Motorbike, gasoline, 4-11kW, EURO-5
size
year | 2020
full name | Motorbike, gasoline, 4-11kW, EURO-5 - 2020 - CH
reference product | Motorbike, gasoline, 4-11kW, EURO-5
type | process
unit | unit
source | Sacchi R., Bauer C. Life cycle inventories for on-road vehicles. Paul Scherrer Institut, 2021.
lifetime | 25000
passengers | 1.1
service | 1
battery replacement | 0
annual kilometers | 1776
curb mass | 119
power | 9
battery mass
electricity, low voltage | 0
tank capacity | 79.875
fuel mass | 6.75
range | 285.9027
emission standard | EURO-5
Glider lightweighting | 0
origin | China
distance by ship [km] | 15900
distance by truck [km] | 1000
comment | Power: 9 kW. Lifetime: 25000 km. Annual kilometers: 1776 km. Number of passengers: 1.1. Curb mass: 119 kg. Lightweighting of glider: 0%. Emission standard: EURO-5. Service visits throughout lifetime: 1. Range: 286 km. Fuel tank capacity: 79.9 kWh. Fuel mass: 6.8 kg. Origin of manufacture: China. Shipping distance: 15900 km. Lorry distribution distance: 1000 km. Documentation: Life-cycle inventories for on-road vehicles, Sacchi R. (PSI), Bauer C. (PSI), 2021. Sacchi R., Bauer C. Life cycle inventories for on-road vehicles. Paul Scherrer Institut, 2021.
classifications | CPC::49113:Motor cars and other motor vehicles principally designed for the transport of persons (except public-transport type vehicles, vehicles specially designed for travelling on snow, and golf cars and similar vehicles)
Exchanges
name | amount | location | unit | categories | type | comment | reference product
Motorbike, gasoline, 4-11kW, EURO-5 | 1 | CH | unit |  | production |  | Motorbike, gasoline, 4-11kW, EURO-5
motor scooter production | 0.72704 | RER | unit |  | technosphere | Glider base mass [kg] | motor scooter, 50 cubic cm engine
motor scooter production | 0.50893 | RER | unit |  | technosphere | Mechanical powertrain mass [kg] | motor scooter, 50 cubic cm engine
polyethylene production, high density, granulate | 1.0125 | RER | kilogram |  | technosphere | Fuel tank mass [kg] | polyethylene, high density, granulate
injection moulding | 1.0186 | RER | kilogram |  | technosphere | Fuel tank shaping | injection moulding
market for transport, freight, lorry, unspecified | 119 | RER | ton kilometer |  | technosphere |  | transport, freight, lorry, unspecified
transport, freight, sea, container ship | 1892.1001 | GLO | ton kilometer |  | technosphere |  | transport, freight, sea, container ship
Activity | transport, Motorbike, gasoline, 4-11kW, EURO-3
location | CH
vehicle | Motorbike, gasoline, 4-11kW, EURO-3
size
year | 2006
full name | Motorbike, gasoline, 4-11kW, EURO-3 - 2006 - CH
reference product | transport, Motorbike, gasoline, 4-11kW, EURO-3
type | process
unit | kilometer
source | Sacchi R., Bauer C. Life cycle inventories for on-road vehicles. Paul Scherrer Institut, 2021.
lifetime | 25000
passengers | 1.1
service | 1
battery replacement | 0
annual kilometers | 1776
curb mass | 122.2717
power | 9
battery mass
electricity, low voltage | 0
tank capacity | 79.875
fuel mass | 6.75
range | 280.2412
emission standard | EURO-3
Glider lightweighting | -0.05
comment | Power: 9 kW. Lifetime: 25000 km. Annual kilometers: 1776 km. Number of passengers: 1.1. Curb mass: 122.3 kg. Lightweighting of glider: -5%. Emission standard: EURO-3. Service visits throughout lifetime: 1. Range: 280 km. Fuel tank capacity: 79.9 kWh. Fuel mass: 6.8 kg. Documentation: Life-cycle inventories for on-road vehicles, Sacchi R. (PSI), Bauer C. (PSI), 2021. Sacchi R., Bauer C. Life cycle inventories for on-road vehicles. Paul Scherrer Institut, 2021.
classifications | CPC::641:Local transport and sightseeing transportation services of passengers
Exchanges
name | amount | location | unit | categories | type | comment | reference product
transport, Motorbike, gasoline, 4-11kW, EURO-3 | 1 | CH | kilometer |  | production |  | transport, Motorbike, gasoline, 4-11kW, EURO-3
Motorbike, gasoline, 4-11kW, EURO-3 | 4e-05 | CH | unit |  | technosphere |  | Motorbike, gasoline, 4-11kW, EURO-3
road construction | 0.00011318 | CH | meter-year |  | technosphere | Road/track use [m*year/vkm or pkm] | road
road maintenance | 0.00129 | CH | meter-year |  | technosphere | Road maintenance [m*year/vkm] | road maintenance
maintenance, motor scooter | 4e-05 | CH | unit |  | technosphere | Servicing [unit] | maintenance, motor scooter
fuel supply for gasoline vehicles | 0.024086 | CH | kilogram |  | technosphere | Gasoline consumption [MJ/km] | gasoline blend
Carbon dioxide, fossil | 0.074724 |  | kilogram | air::urban air close to ground | biosphere | CO2
Carbon dioxide, from soil or biomass stock | 0.00090758 |  | kilogram | air::urban air close to ground | biosphere | CO2, bio
Sulfur dioxide | 3.8538e-07 |  | kilogram | air::urban air close to ground | biosphere | SO2
Benzene | 3.653e-06 |  | kilogram | air::urban air close to ground | biosphere | Benzene
Methane, fossil | 5.0144e-05 |  | kilogram | air::urban air close to ground | biosphere | CH4
Carbon monoxide, fossil | 0.0007025 |  | kilogram | air::urban air close to ground | biosphere | CO
Dinitrogen monoxide | 1.7909e-06 |  | kilogram | air::urban air close to ground | biosphere | N2O
Ammonia | 1.7909e-06 |  | kilogram | air::urban air close to ground | biosphere | NH3
Nitrogen oxides | 9.5536e-05 |  | kilogram | air::urban air close to ground | biosphere | NOx
Particulates, < 2.5 um | 4.4771e-06 |  | kilogram | air::urban air close to ground | biosphere | PM2.5
NMVOC, non-methane volatile organic compounds, unspecified origin | 2.9458e-05 |  | kilogram | air::urban air close to ground | biosphere | NMVOC
Ethane | 2.0772e-06 |  | kilogram | air::urban air close to ground | biosphere | Ethane
Propane | 4.2325e-07 |  | kilogram | air::urban air close to ground | biosphere | Propane
Butane | 3.412e-06 |  | kilogram | air::urban air close to ground | biosphere | Butane
Pentane | 1.4e-06 |  | kilogram | air::urban air close to ground | biosphere | Pentane
Hexane | 1.0484e-06 |  | kilogram | air::urban air close to ground | biosphere | Hexane
Cyclohexane | 7.4231e-07 |  | kilogram | air::urban air close to ground | biosphere | Cyclohexane
Heptane | 4.8185e-07 |  | kilogram | air::urban air close to ground | biosphere | Heptane
Ethene | 4.7534e-06 |  | kilogram | air::urban air close to ground | biosphere | Ethene
Propene | 2.4874e-06 |  | kilogram | air::urban air close to ground | biosphere | Propene
1-Pentene | 7.1627e-08 |  | kilogram | air::urban air close to ground | biosphere | 1-Pentene
Toluene | 7.1497e-06 |  | kilogram | air::urban air close to ground | biosphere | Toluene
m-Xylene | 3.5358e-06 |  | kilogram | air::urban air close to ground | biosphere | m-Xylene
o-Xylene | 1.4716e-06 |  | kilogram | air::urban air close to ground | biosphere | o-Xylene
Formaldehyde | 1.107e-06 |  | kilogram | air::urban air close to ground | biosphere | Formaldehyde
Acetaldehyde | 4.8837e-07 |  | kilogram | air::urban air close to ground | biosphere | Acetaldehyde
Benzaldehyde | 1.4325e-07 |  | kilogram | air::urban air close to ground | biosphere | Benzaldehyde
Acetone | 3.972e-07 |  | kilogram | air::urban air close to ground | biosphere | Acetone
Methyl ethyl ketone | 3.2558e-08 |  | kilogram | air::urban air close to ground | biosphere | Methyl ethyl ketone
Acrolein | 1.2372e-07 |  | kilogram | air::urban air close to ground | biosphere | Acrolein
Styrene | 6.5766e-07 |  | kilogram | air::urban air close to ground | biosphere | Styrene
PAH, polycyclic aromatic hydrocarbons | 8.4018e-10 |  | kilogram | air::urban air close to ground | biosphere | PAHs
Arsenic | 7.2429e-12 |  | kilogram | air::urban air close to ground | biosphere | Arsenic
Selenium | 4.8286e-12 |  | kilogram | air::urban air close to ground | biosphere | Selenium
Zinc | 5.2149e-08 |  | kilogram | air::urban air close to ground | biosphere | Zinc
Copper | 1.014e-09 |  | kilogram | air::urban air close to ground | biosphere | Copper
Nickel | 3.1386e-10 |  | kilogram | air::urban air close to ground | biosphere | Nickel
Chromium | 3.8629e-10 |  | kilogram | air::urban air close to ground | biosphere | Chromium
Chromium VI | 7.7258e-13 |  | kilogram | air::urban air close to ground | biosphere | Chromium VI
Mercury | 2.1004e-10 |  | kilogram | air::urban air close to ground | biosphere | Mercury
Cadmium | 2.6075e-10 |  | kilogram | air::urban air close to ground | biosphere | Cadmium
treatment of road wear emissions, passenger car | -7.5947e-06 | RER | kilogram |  | technosphere | Road wear [kg/km] | road wear emissions, passenger car
treatment of tyre wear emissions, passenger car | -5.775e-06 | RER | kilogram |  | technosphere | Tire wear [kg/km] | tyre wear emissions, passenger car
treatment of brake wear emissions, passenger car | -4.1371e-06 | RER | kilogram |  | technosphere | Brake wear [kg/km] | brake wear emissions, passenger car
Activity | transport, Motorbike, gasoline, 4-11kW, EURO-4
location | CH
vehicle | Motorbike, gasoline, 4-11kW, EURO-4
size
year | 2016
full name | Motorbike, gasoline, 4-11kW, EURO-4 - 2016 - CH
reference product | transport, Motorbike, gasoline, 4-11kW, EURO-4
type | process
unit | kilometer
source | Sacchi R., Bauer C. Life cycle inventories for on-road vehicles. Paul Scherrer Institut, 2021.
lifetime | 25000
passengers | 1.1
service | 1
battery replacement | 0
annual kilometers | 1776
curb mass | 120.3087
power | 9
battery mass
electricity, low voltage | 0
tank capacity | 79.875
fuel mass | 6.75
range | 283.0437
emission standard | EURO-4
Glider lightweighting | -0.02
comment | Power: 9 kW. Lifetime: 25000 km. Annual kilometers: 1776 km. Number of passengers: 1.1. Curb mass: 120.3 kg. Lightweighting of glider: -2%. Emission standard: EURO-4. Service visits throughout lifetime: 1. Range: 283 km. Fuel tank capacity: 79.9 kWh. Fuel mass: 6.8 kg. Documentation: Life-cycle inventories for on-road vehicles, Sacchi R. (PSI), Bauer C. (PSI), 2021. Sacchi R., Bauer C. Life cycle inventories for on-road vehicles. Paul Scherrer Institut, 2021.
classifications | CPC::641:Local transport and sightseeing transportation services of passengers
Exchanges
name | amount | location | unit | categories | type | comment | reference product
transport, Motorbike, gasoline, 4-11kW, EURO-4 | 1 | CH | kilometer |  | production |  | transport, Motorbike, gasoline, 4-11kW, EURO-4
Motorbike, gasoline, 4-11kW, EURO-4 | 4e-05 | CH | unit |  | technosphere |  | Motorbike, gasoline, 4-11kW, EURO-4
road construction | 0.00011213 | CH | meter-year |  | technosphere | Road/track use [m*year/vkm or pkm] | road
road maintenance | 0.00129 | CH | meter-year |  | technosphere | Road maintenance [m*year/vkm] | road maintenance
maintenance, motor scooter | 4e-05 | CH | unit |  | technosphere | Servicing [unit] | maintenance, motor scooter
fuel supply for gasoline vehicles | 0.023848 | CH | kilogram |  | technosphere | Gasoline consumption [MJ/km] | gasoline blend
Carbon dioxide, fossil | 0.073984 |  | kilogram | air::urban air close to ground | biosphere | CO2
Carbon dioxide, from soil or biomass stock | 0.00089859 |  | kilogram | air::urban air close to ground | biosphere | CO2, bio
Sulfur dioxide | 3.8157e-07 |  | kilogram | air::urban air close to ground | biosphere | SO2
Benzene | 5.1657e-06 |  | kilogram | air::urban air close to ground | biosphere | Benzene
Methane, fossil | 5.6307e-05 |  | kilogram | air::urban air close to ground | biosphere | CH4
Carbon monoxide, fossil | 0.00082178 |  | kilogram | air::urban air close to ground | biosphere | CO
Dinitrogen monoxide | 2.011e-06 |  | kilogram | air::urban air close to ground | biosphere | N2O
Ammonia | 2.011e-06 |  | kilogram | air::urban air close to ground | biosphere | NH3
Nitrogen oxides | 2.7298e-05 |  | kilogram | air::urban air close to ground | biosphere | NOx
Particulates, < 2.5 um | 5.0274e-06 |  | kilogram | air::urban air close to ground | biosphere | PM2.5
NMVOC, non-methane volatile organic compounds, unspecified origin | 4.1657e-05 |  | kilogram | air::urban air close to ground | biosphere | NMVOC
Ethane | 2.9374e-06 |  | kilogram | air::urban air close to ground | biosphere | Ethane
Propane | 5.9853e-07 |  | kilogram | air::urban air close to ground | biosphere | Propane
Butane | 4.825e-06 |  | kilogram | air::urban air close to ground | biosphere | Butane
Pentane | 1.9797e-06 |  | kilogram | air::urban air close to ground | biosphere | Pentane
Hexane | 1.4825e-06 |  | kilogram | air::urban air close to ground | biosphere | Hexane
Cyclohexane | 1.0497e-06 |  | kilogram | air::urban air close to ground | biosphere | Cyclohexane
Heptane | 6.814e-07 |  | kilogram | air::urban air close to ground | biosphere | Heptane
Ethene | 6.7219e-06 |  | kilogram | air::urban air close to ground | biosphere | Ethene
Propene | 3.5175e-06 |  | kilogram | air::urban air close to ground | biosphere | Propene
1-Pentene | 1.0129e-07 |  | kilogram | air::urban air close to ground | biosphere | 1-Pentene
Toluene | 1.011e-05 |  | kilogram | air::urban air close to ground | biosphere | Toluene
m-Xylene | 5e-06 |  | kilogram | air::urban air close to ground | biosphere | m-Xylene
o-Xylene | 2.081e-06 |  | kilogram | air::urban air close to ground | biosphere | o-Xylene
Formaldehyde | 1.5654e-06 |  | kilogram | air::urban air close to ground | biosphere | Formaldehyde
Acetaldehyde | 6.9061e-07 |  | kilogram | air::urban air close to ground | biosphere | Acetaldehyde
Benzaldehyde | 2.0258e-07 |  | kilogram | air::urban air close to ground | biosphere | Benzaldehyde
Acetone | 5.6169e-07 |  | kilogram | air::urban air close to ground | biosphere | Acetone
Methyl ethyl ketone | 0 |  | kilogram | air::urban air close to ground | biosphere | Methyl ethyl ketone
Acrolein | 1.7495e-07 |  | kilogram | air::urban air close to ground | biosphere | Acrolein
Styrene | 9.3002e-07 |  | kilogram | air::urban air close to ground | biosphere | Styrene
PAH, polycyclic aromatic hydrocarbons | 8.3186e-10 |  | kilogram | air::urban air close to ground | biosphere | PAHs
Arsenic | 7.1712e-12 |  | kilogram | air::urban air close to ground | biosphere | Arsenic
Selenium | 4.7808e-12 |  | kilogram | air::urban air close to ground | biosphere | Selenium
Zinc | 5.1633e-08 |  | kilogram | air::urban air close to ground | biosphere | Zinc
Copper | 1.004e-09 |  | kilogram | air::urban air close to ground | biosphere | Copper
Nickel | 3.1075e-10 |  | kilogram | air::urban air close to ground | biosphere | Nickel
Chromium | 3.8246e-10 |  | kilogram | air::urban air close to ground | biosphere | Chromium
Chromium VI | 7.6493e-13 |  | kilogram | air::urban air close to ground | biosphere | Chromium VI
Mercury | 2.0797e-10 |  | kilogram | air::urban air close to ground | biosphere | Mercury
Cadmium | 2.5816e-10 |  | kilogram | air::urban air close to ground | biosphere | Cadmium
treatment of road wear emissions, passenger car | -7.5386e-06 | RER | kilogram |  | technosphere | Road wear [kg/km] | road wear emissions, passenger car
treatment of tyre wear emissions, passenger car | -5.7454e-06 | RER | kilogram |  | technosphere | Tire wear [kg/km] | tyre wear emissions, passenger car
treatment of brake wear emissions, passenger car | -4.1119e-06 | RER | kilogram |  | technosphere | Brake wear [kg/km] | brake wear emissions, passenger car
Activity | transport, Motorbike, gasoline, 4-11kW, EURO-5
location | CH
vehicle | Motorbike, gasoline, 4-11kW, EURO-5
size
year | 2020
full name | Motorbike, gasoline, 4-11kW, EURO-5 - 2020 - CH
reference product | transport, Motorbike, gasoline, 4-11kW, EURO-5
type | process
unit | kilometer
source | Sacchi R., Bauer C. Life cycle inventories for on-road vehicles. Paul Scherrer Institut, 2021.
lifetime | 25000
passengers | 1.1
service | 1
battery replacement | 0
annual kilometers | 1776
curb mass | 119
power | 9
battery mass
electricity, low voltage | 0
tank capacity | 79.875
fuel mass | 6.75
range | 285.9027
emission standard | EURO-5
Glider lightweighting | 0
comment | Power: 9 kW. Lifetime: 25000 km. Annual kilometers: 1776 km. Number of passengers: 1.1. Curb mass: 119 kg. Lightweighting of glider: 0%. Emission standard: EURO-5. Service visits throughout lifetime: 1. Range: 286 km. Fuel tank capacity: 79.9 kWh. Fuel mass: 6.8 kg. Documentation: Life-cycle inventories for on-road vehicles, Sacchi R. (PSI), Bauer C. (PSI), 2021. Sacchi R., Bauer C. Life cycle inventories for on-road vehicles. Paul Scherrer Institut, 2021.
classifications | CPC::641:Local transport and sightseeing transportation services of passengers
Exchanges
name | amount | location | unit | categories | type | comment | reference product
transport, Motorbike, gasoline, 4-11kW, EURO-5 | 1 | CH | kilometer |  | production |  | transport, Motorbike, gasoline, 4-11kW, EURO-5
Motorbike, gasoline, 4-11kW, EURO-5 | 4e-05 | CH | unit |  | technosphere |  | Motorbike, gasoline, 4-11kW, EURO-5
road construction | 0.00011143 | CH | meter-year |  | technosphere | Road/track use [m*year/vkm or pkm] | road
road maintenance | 0.00129 | CH | meter-year |  | technosphere | Road maintenance [m*year/vkm] | road maintenance
maintenance, motor scooter | 4e-05 | CH | unit |  | technosphere | Servicing [unit] | maintenance, motor scooter
fuel supply for gasoline vehicles | 0.023609 | CH | kilogram |  | technosphere | Gasoline consumption [MJ/km] | gasoline blend
Carbon dioxide, fossil | 0.073244 |  | kilogram | air::urban air close to ground | biosphere | CO2
Carbon dioxide, from soil or biomass stock | 0.0008896 |  | kilogram | air::urban air close to ground | biosphere | CO2, bio
Sulfur dioxide | 3.7775e-07 |  | kilogram | air::urban air close to ground | biosphere | SO2
Benzene | 3.0029e-06 |  | kilogram | air::urban air close to ground | biosphere | Benzene
Methane, fossil | 5.5744e-05 |  | kilogram | air::urban air close to ground | biosphere | CH4
Carbon monoxide, fossil | 0.00071242 |  | kilogram | air::urban air close to ground | biosphere | CO
Dinitrogen monoxide | 1.9909e-06 |  | kilogram | air::urban air close to ground | biosphere | N2O
Ammonia | 1.9909e-06 |  | kilogram | air::urban air close to ground | biosphere | NH3
Nitrogen oxides | 1.8316e-05 |  | kilogram | air::urban air close to ground | biosphere | NOx
Particulates, < 2.5 um | 4.9771e-06 |  | kilogram | air::urban air close to ground | biosphere | PM2.5
NMVOC, non-methane volatile organic compounds, unspecified origin | 2.4216e-05 |  | kilogram | air::urban air close to ground | biosphere | NMVOC
Ethane | 1.7075e-06 |  | kilogram | air::urban air close to ground | biosphere | Ethane
Propane | 3.4792e-07 |  | kilogram | air::urban air close to ground | biosphere | Propane
Butane | 2.8048e-06 |  | kilogram | air::urban air close to ground | biosphere | Butane
Pentane | 1.1508e-06 |  | kilogram | air::urban air close to ground | biosphere | Pentane
Hexane | 8.6178e-07 |  | kilogram | air::urban air close to ground | biosphere | Hexane
Cyclohexane | 6.1021e-07 |  | kilogram | air::urban air close to ground | biosphere | Cyclohexane
Heptane | 3.961e-07 |  | kilogram | air::urban air close to ground | biosphere | Heptane
Ethene | 3.9075e-06 |  | kilogram | air::urban air close to ground | biosphere | Ethene
Propene | 2.0447e-06 |  | kilogram | air::urban air close to ground | biosphere | Propene
1-Pentene | 5.888e-08 |  | kilogram | air::urban air close to ground | biosphere | 1-Pentene
Toluene | 5.8772e-06 |  | kilogram | air::urban air close to ground | biosphere | Toluene
m-Xylene | 2.9065e-06 |  | kilogram | air::urban air close to ground | biosphere | m-Xylene
o-Xylene | 1.2097e-06 |  | kilogram | air::urban air close to ground | biosphere | o-Xylene
Formaldehyde | 9.0996e-07 |  | kilogram | air::urban air close to ground | biosphere | Formaldehyde
Acetaldehyde | 4.0145e-07 |  | kilogram | air::urban air close to ground | biosphere | Acetaldehyde
Benzaldehyde | 1.1776e-07 |  | kilogram | air::urban air close to ground | biosphere | Benzaldehyde
Acetone | 3.2651e-07 |  | kilogram | air::urban air close to ground | biosphere | Acetone
Methyl ethyl ketone | 0 |  | kilogram | air::urban air close to ground | biosphere | Methyl ethyl ketone
Acrolein | 1.017e-07 |  | kilogram | air::urban air close to ground | biosphere | Acrolein
Styrene | 5.4062e-07 |  | kilogram | air::urban air close to ground | biosphere | Styrene
PAH, polycyclic aromatic hydrocarbons | 8.2354e-10 |  | kilogram | air::urban air close to ground | biosphere | PAHs
Arsenic | 7.0995e-12 |  | kilogram | air::urban air close to ground | biosphere | Arsenic
Selenium | 4.733e-12 |  | kilogram | air::urban air close to ground | biosphere | Selenium
Zinc | 5.1116e-08 |  | kilogram | air::urban air close to ground | biosphere | Zinc
Copper | 9.9393e-10 |  | kilogram | air::urban air close to ground | biosphere | Copper
Nickel | 3.0764e-10 |  | kilogram | air::urban air close to ground | biosphere | Nickel
Chromium | 3.7864e-10 |  | kilogram | air::urban air close to ground | biosphere | Chromium
Chromium VI | 7.5728e-13 |  | kilogram | air::urban air close to ground | biosphere | Chromium VI
Mercury | 2.0589e-10 |  | kilogram | air::urban air close to ground | biosphere | Mercury
Cadmium | 2.5558e-10 |  | kilogram | air::urban air close to ground | biosphere | Cadmium
treatment of road wear emissions, passenger car | -7.501e-06 | RER | kilogram |  | technosphere | Road wear [kg/km] | road wear emissions, passenger car
treatment of tyre wear emissions, passenger car | -5.7256e-06 | RER | kilogram |  | technosphere | Tire wear [kg/km] | tyre wear emissions, passenger car
treatment of brake wear emissions, passenger car | -4.0951e-06 | RER | kilogram |  | technosphere | Brake wear [kg/km] | brake wear emissions, passenger car

## lci-motorbikes-gas-11-35kW
Activity | Motorbike, gasoline, 11-35kW, EURO-3
location | CH
vehicle | Motorbike, gasoline, 11-35kW, EURO-3
size
year | 2006
full name | Motorbike, gasoline, 11-35kW, EURO-3 - 2006 - CH
reference product | Motorbike, gasoline, 11-35kW, EURO-3
type | process
unit | unit
source | Sacchi R., Bauer C. Life cycle inventories for on-road vehicles. Paul Scherrer Institut, 2021.
lifetime | 38500
passengers | 1.1
service | 1.54
battery replacement | 0
annual kilometers | 2405
curb mass | 159.9875
power | 20
battery mass
electricity, low voltage | 0
tank capacity | 133.125
fuel mass | 11.25
range | 322.0229
emission standard | EURO-3
Glider lightweighting | -0.05
origin | China
distance by ship [km] | 15900
distance by truck [km] | 1000
comment | Power: 20 kW. Lifetime: 38500 km. Annual kilometers: 2405 km. Number of passengers: 1.1. Curb mass: 160 kg. Lightweighting of glider: -5%. Emission standard: EURO-3. Service visits throughout lifetime: 1.5. Range: 322 km. Fuel tank capacity: 133.1 kWh. Fuel mass: 11.3 kg. Origin of manufacture: China. Shipping distance: 15900 km. Lorry distribution distance: 1000 km. Documentation: Life-cycle inventories for on-road vehicles, Sacchi R. (PSI), Bauer C. (PSI), 2021. Sacchi R., Bauer C. Life cycle inventories for on-road vehicles. Paul Scherrer Institut, 2021.
classifications | CPC::49113:Motor cars and other motor vehicles principally designed for the transport of persons (except public-transport type vehicles, vehicles specially designed for travelling on snow, and golf cars and similar vehicles)
Exchanges
name | amount | location | unit | categories | type | comment | reference product
Motorbike, gasoline, 11-35kW, EURO-3 | 1 | CH | unit |  | production |  | Motorbike, gasoline, 11-35kW, EURO-3
motor scooter production | 0.9 | RER | unit |  | technosphere | Glider base mass [kg] | motor scooter, 50 cubic cm engine
motor scooter production | 0.68889 | RER | unit |  | technosphere | Mechanical powertrain mass [kg] | motor scooter, 50 cubic cm engine
polyethylene production, high density, granulate | 1.6875 | RER | kilogram |  | technosphere | Fuel tank mass [kg] | polyethylene, high density, granulate
injection moulding | 1.6977 | RER | kilogram |  | technosphere | Fuel tank shaping | injection moulding
market for transport, freight, lorry, unspecified | 159.9875 | RER | ton kilometer |  | technosphere |  | transport, freight, lorry, unspecified
transport, freight, sea, container ship | 2543.8012 | GLO | ton kilometer |  | technosphere |  | transport, freight, sea, container ship
Activity | Motorbike, gasoline, 11-35kW, EURO-4
location | CH
vehicle | Motorbike, gasoline, 11-35kW, EURO-4
size
year | 2016
full name | Motorbike, gasoline, 11-35kW, EURO-4 - 2016 - CH
reference product | Motorbike, gasoline, 11-35kW, EURO-4
type | process
unit | unit
source | Sacchi R., Bauer C. Life cycle inventories for on-road vehicles. Paul Scherrer Institut, 2021.
lifetime | 38500
passengers | 1.1
service | 1.54
battery replacement | 0
annual kilometers | 2405
curb mass | 157.5575
power | 20
battery mass
electricity, low voltage | 0
tank capacity | 133.125
fuel mass | 11.25
range | 325.2431
emission standard | EURO-4
Glider lightweighting | -0.02
origin | China
distance by ship [km] | 15900
distance by truck [km] | 1000
comment | Power: 20 kW. Lifetime: 38500 km. Annual kilometers: 2405 km. Number of passengers: 1.1. Curb mass: 157.6 kg. Lightweighting of glider: -2%. Emission standard: EURO-4. Service visits throughout lifetime: 1.5. Range: 325 km. Fuel tank capacity: 133.1 kWh. Fuel mass: 11.3 kg. Origin of manufacture: China. Shipping distance: 15900 km. Lorry distribution distance: 1000 km. Documentation: Life-cycle inventories for on-road vehicles, Sacchi R. (PSI), Bauer C. (PSI), 2021. Sacchi R., Bauer C. Life cycle inventories for on-road vehicles. Paul Scherrer Institut, 2021.
classifications | CPC::49113:Motor cars and other motor vehicles principally designed for the transport of persons (except public-transport type vehicles, vehicles specially designed for travelling on snow, and golf cars and similar vehicles)
Exchanges
name | amount | location | unit | categories | type | comment | reference product
Motorbike, gasoline, 11-35kW, EURO-4 | 1 | CH | unit |  | production |  | Motorbike, gasoline, 11-35kW, EURO-4
motor scooter production | 0.9 | RER | unit |  | technosphere | Glider base mass [kg] | motor scooter, 50 cubic cm engine
motor scooter production | 0.68889 | RER | unit |  | technosphere | Mechanical powertrain mass [kg] | motor scooter, 50 cubic cm engine
polyethylene production, high density, granulate | 1.6875 | RER | kilogram |  | technosphere | Fuel tank mass [kg] | polyethylene, high density, granulate
injection moulding | 1.6977 | RER | kilogram |  | technosphere | Fuel tank shaping | injection moulding
market for transport, freight, lorry, unspecified | 157.5575 | RER | ton kilometer |  | technosphere |  | transport, freight, lorry, unspecified
transport, freight, sea, container ship | 2505.1642 | GLO | ton kilometer |  | technosphere |  | transport, freight, sea, container ship
Activity | Motorbike, gasoline, 11-35kW, EURO-5
location | CH
vehicle | Motorbike, gasoline, 11-35kW, EURO-5
size
year | 2020
full name | Motorbike, gasoline, 11-35kW, EURO-5 - 2020 - CH
reference product | Motorbike, gasoline, 11-35kW, EURO-5
type | process
unit | unit
source | Sacchi R., Bauer C. Life cycle inventories for on-road vehicles. Paul Scherrer Institut, 2021.
lifetime | 38500
passengers | 1.1
service | 1.54
battery replacement | 0
annual kilometers | 2405
curb mass | 155.9375
power | 20
battery mass
electricity, low voltage | 0
tank capacity | 133.125
fuel mass | 11.25
range | 328.5284
emission standard | EURO-5
Glider lightweighting | 0
origin | China
distance by ship [km] | 15900
distance by truck [km] | 1000
comment | Power: 20 kW. Lifetime: 38500 km. Annual kilometers: 2405 km. Number of passengers: 1.1. Curb mass: 155.9 kg. Lightweighting of glider: 0%. Emission standard: EURO-5. Service visits throughout lifetime: 1.5. Range: 329 km. Fuel tank capacity: 133.1 kWh. Fuel mass: 11.3 kg. Origin of manufacture: China. Shipping distance: 15900 km. Lorry distribution distance: 1000 km. Documentation: Life-cycle inventories for on-road vehicles, Sacchi R. (PSI), Bauer C. (PSI), 2021. Sacchi R., Bauer C. Life cycle inventories for on-road vehicles. Paul Scherrer Institut, 2021.
classifications | CPC::49113:Motor cars and other motor vehicles principally designed for the transport of persons (except public-transport type vehicles, vehicles specially designed for travelling on snow, and golf cars and similar vehicles)
Exchanges
name | amount | location | unit | categories | type | comment | reference product
Motorbike, gasoline, 11-35kW, EURO-5 | 1 | CH | unit |  | production |  | Motorbike, gasoline, 11-35kW, EURO-5
motor scooter production | 0.9 | RER | unit |  | technosphere | Glider base mass [kg] | motor scooter, 50 cubic cm engine
motor scooter production | 0.68889 | RER | unit |  | technosphere | Mechanical powertrain mass [kg] | motor scooter, 50 cubic cm engine
polyethylene production, high density, granulate | 1.6875 | RER | kilogram |  | technosphere | Fuel tank mass [kg] | polyethylene, high density, granulate
injection moulding | 1.6977 | RER | kilogram |  | technosphere | Fuel tank shaping | injection moulding
market for transport, freight, lorry, unspecified | 155.9375 | RER | ton kilometer |  | technosphere |  | transport, freight, lorry, unspecified
transport, freight, sea, container ship | 2479.4062 | GLO | ton kilometer |  | technosphere |  | transport, freight, sea, container ship
Activity | transport, Motorbike, gasoline, 11-35kW, EURO-3
location | CH
vehicle | Motorbike, gasoline, 11-35kW, EURO-3
size
year | 2006
full name | Motorbike, gasoline, 11-35kW, EURO-3 - 2006 - CH
reference product | transport, Motorbike, gasoline, 11-35kW, EURO-3
type | process
unit | kilometer
source | Sacchi R., Bauer C. Life cycle inventories for on-road vehicles. Paul Scherrer Institut, 2021.
lifetime | 38500
passengers | 1.1
service | 1.54
battery replacement | 0
annual kilometers | 2405
curb mass | 159.9875
power | 20
battery mass
electricity, low voltage | 0
tank capacity | 133.125
fuel mass | 11.25
range | 322.0229
emission standard | EURO-3
Glider lightweighting | -0.05
comment | Power: 20 kW. Lifetime: 38500 km. Annual kilometers: 2405 km. Number of passengers: 1.1. Curb mass: 160 kg. Lightweighting of glider: -5%. Emission standard: EURO-3. Service visits throughout lifetime: 1.5. Range: 322 km. Fuel tank capacity: 133.1 kWh. Fuel mass: 11.3 kg. Documentation: Life-cycle inventories for on-road vehicles, Sacchi R. (PSI), Bauer C. (PSI), 2021. Sacchi R., Bauer C. Life cycle inventories for on-road vehicles. Paul Scherrer Institut, 2021.
classifications | CPC::641:Local transport and sightseeing transportation services of passengers
Exchanges
name | amount | location | unit | categories | type | comment | reference product
transport, Motorbike, gasoline, 11-35kW, EURO-3 | 1 | CH | kilometer |  | production |  | transport, Motorbike, gasoline, 11-35kW, EURO-3
Motorbike, gasoline, 11-35kW, EURO-3 | 2.5974e-05 | CH | unit |  | technosphere |  | Motorbike, gasoline, 11-35kW, EURO-3
road construction | 0.00013344 | CH | meter-year |  | technosphere | Road/track use [m*year/vkm or pkm] | road
road maintenance | 0.00129 | CH | meter-year |  | technosphere | Road maintenance [m*year/vkm] | road maintenance
maintenance, motor scooter | 4e-05 | CH | unit |  | technosphere | Servicing [unit] | maintenance, motor scooter
fuel supply for gasoline vehicles | 0.034935 | CH | kilogram |  | technosphere | Gasoline consumption [MJ/km] | gasoline blend
Carbon dioxide, fossil | 0.10838 |  | kilogram | air::urban air close to ground | biosphere | CO2
Carbon dioxide, from soil or biomass stock | 0.0013164 |  | kilogram | air::urban air close to ground | biosphere | CO2, bio
Sulfur dioxide | 5.5897e-07 |  | kilogram | air::urban air close to ground | biosphere | SO2
Benzene | 5.4418e-06 |  | kilogram | air::urban air close to ground | biosphere | Benzene
Methane, fossil | 2.2038e-05 |  | kilogram | air::urban air close to ground | biosphere | CH4
Carbon monoxide, fossil | 0.00022122 |  | kilogram | air::urban air close to ground | biosphere | CO
Dinitrogen monoxide | 6.6279e-07 |  | kilogram | air::urban air close to ground | biosphere | N2O
Ammonia | 6.6279e-07 |  | kilogram | air::urban air close to ground | biosphere | NH3
Nitrogen oxides | 2.6221e-05 |  | kilogram | air::urban air close to ground | biosphere | NOx
Particulates, < 2.5 um | 1.657e-06 |  | kilogram | air::urban air close to ground | biosphere | PM2.5
NMVOC, non-methane volatile organic compounds, unspecified origin | 4.3884e-05 |  | kilogram | air::urban air close to ground | biosphere | NMVOC
Ethane | 3.0944e-06 |  | kilogram | air::urban air close to ground | biosphere | Ethane
Propane | 6.3051e-07 |  | kilogram | air::urban air close to ground | biosphere | Propane
Butane | 5.0829e-06 |  | kilogram | air::urban air close to ground | biosphere | Butane
Pentane | 2.0855e-06 |  | kilogram | air::urban air close to ground | biosphere | Pentane
Hexane | 1.5617e-06 |  | kilogram | air::urban air close to ground | biosphere | Hexane
Cyclohexane | 1.1058e-06 |  | kilogram | air::urban air close to ground | biosphere | Cyclohexane
Heptane | 7.1781e-07 |  | kilogram | air::urban air close to ground | biosphere | Heptane
Ethene | 7.0811e-06 |  | kilogram | air::urban air close to ground | biosphere | Ethene
Propene | 3.7055e-06 |  | kilogram | air::urban air close to ground | biosphere | Propene
1-Pentene | 1.067e-07 |  | kilogram | air::urban air close to ground | biosphere | 1-Pentene
Toluene | 1.0651e-05 |  | kilogram | air::urban air close to ground | biosphere | Toluene
m-Xylene | 5.2672e-06 |  | kilogram | air::urban air close to ground | biosphere | m-Xylene
o-Xylene | 2.1922e-06 |  | kilogram | air::urban air close to ground | biosphere | o-Xylene
Formaldehyde | 1.649e-06 |  | kilogram | air::urban air close to ground | biosphere | Formaldehyde
Acetaldehyde | 7.2751e-07 |  | kilogram | air::urban air close to ground | biosphere | Acetaldehyde
Benzaldehyde | 2.134e-07 |  | kilogram | air::urban air close to ground | biosphere | Benzaldehyde
Acetone | 5.9171e-07 |  | kilogram | air::urban air close to ground | biosphere | Acetone
Methyl ethyl ketone | 4.8501e-08 |  | kilogram | air::urban air close to ground | biosphere | Methyl ethyl ketone
Acrolein | 1.843e-07 |  | kilogram | air::urban air close to ground | biosphere | Acrolein
Styrene | 9.7972e-07 |  | kilogram | air::urban air close to ground | biosphere | Styrene
PAH, polycyclic aromatic hydrocarbons | 1.2186e-09 |  | kilogram | air::urban air close to ground | biosphere | PAHs
Arsenic | 1.0505e-11 |  | kilogram | air::urban air close to ground | biosphere | Arsenic
Selenium | 7.0035e-12 |  | kilogram | air::urban air close to ground | biosphere | Selenium
Zinc | 7.5638e-08 |  | kilogram | air::urban air close to ground | biosphere | Zinc
Copper | 1.4707e-09 |  | kilogram | air::urban air close to ground | biosphere | Copper
Nickel | 4.5523e-10 |  | kilogram | air::urban air close to ground | biosphere | Nickel
Chromium | 5.6028e-10 |  | kilogram | air::urban air close to ground | biosphere | Chromium
Chromium VI | 1.1206e-12 |  | kilogram | air::urban air close to ground | biosphere | Chromium VI
Mercury | 3.0465e-10 |  | kilogram | air::urban air close to ground | biosphere | Mercury
Cadmium | 3.7819e-10 |  | kilogram | air::urban air close to ground | biosphere | Cadmium
treatment of road wear emissions, passenger car | -8.6566e-06 | RER | kilogram |  | technosphere | Road wear [kg/km] | road wear emissions, passenger car
treatment of tyre wear emissions, passenger car | -5.7182e-06 | RER | kilogram |  | technosphere | Tire wear [kg/km] | tyre wear emissions, passenger car
treatment of brake wear emissions, passenger car | -3.18e-06 | RER | kilogram |  | technosphere | Brake wear [kg/km] | brake wear emissions, passenger car
Activity | transport, Motorbike, gasoline, 11-35kW, EURO-4
location | CH
vehicle | Motorbike, gasoline, 11-35kW, EURO-4
size
year | 2016
full name | Motorbike, gasoline, 11-35kW, EURO-4 - 2016 - CH
reference product | transport, Motorbike, gasoline, 11-35kW, EURO-4
type | process
unit | kilometer
source | Sacchi R., Bauer C. Life cycle inventories for on-road vehicles. Paul Scherrer Institut, 2021.
lifetime | 38500
passengers | 1.1
service | 1.54
battery replacement | 0
annual kilometers | 2405
curb mass | 157.5575
power | 20
battery mass
electricity, low voltage | 0
tank capacity | 133.125
fuel mass | 11.25
range | 325.2431
emission standard | EURO-4
Glider lightweighting | -0.02
comment | Power: 20 kW. Lifetime: 38500 km. Annual kilometers: 2405 km. Number of passengers: 1.1. Curb mass: 157.6 kg. Lightweighting of glider: -2%. Emission standard: EURO-4. Service visits throughout lifetime: 1.5. Range: 325 km. Fuel tank capacity: 133.1 kWh. Fuel mass: 11.3 kg. Documentation: Life-cycle inventories for on-road vehicles, Sacchi R. (PSI), Bauer C. (PSI), 2021. Sacchi R., Bauer C. Life cycle inventories for on-road vehicles. Paul Scherrer Institut, 2021.
classifications | CPC::641:Local transport and sightseeing transportation services of passengers
Exchanges
name | amount | location | unit | categories | type | comment | reference product
transport, Motorbike, gasoline, 11-35kW, EURO-4 | 1 | CH | kilometer |  | production |  | transport, Motorbike, gasoline, 11-35kW, EURO-4
Motorbike, gasoline, 11-35kW, EURO-4 | 2.5974e-05 | CH | unit |  | technosphere |  | Motorbike, gasoline, 11-35kW, EURO-4
road construction | 0.00013213 | CH | meter-year |  | technosphere | Road/track use [m*year/vkm or pkm] | road
road maintenance | 0.00129 | CH | meter-year |  | technosphere | Road maintenance [m*year/vkm] | road maintenance
maintenance, motor scooter | 4e-05 | CH | unit |  | technosphere | Servicing [unit] | maintenance, motor scooter
fuel supply for gasoline vehicles | 0.03459 | CH | kilogram |  | technosphere | Gasoline consumption [MJ/km] | gasoline blend
Carbon dioxide, fossil | 0.10731 |  | kilogram | air::urban air close to ground | biosphere | CO2
Carbon dioxide, from soil or biomass stock | 0.0013033 |  | kilogram | air::urban air close to ground | biosphere | CO2, bio
Sulfur dioxide | 5.5343e-07 |  | kilogram | air::urban air close to ground | biosphere | SO2
Benzene | 1.9074e-06 |  | kilogram | air::urban air close to ground | biosphere | Benzene
Methane, fossil | 2.7698e-05 |  | kilogram | air::urban air close to ground | biosphere | CH4
Carbon monoxide, fossil | 0.00014021 |  | kilogram | air::urban air close to ground | biosphere | CO
Dinitrogen monoxide | 8.3301e-07 |  | kilogram | air::urban air close to ground | biosphere | N2O
Ammonia | 8.3301e-07 |  | kilogram | air::urban air close to ground | biosphere | NH3
Nitrogen oxides | 1.3603e-05 |  | kilogram | air::urban air close to ground | biosphere | NOx
Particulates, < 2.5 um | 2.0825e-06 |  | kilogram | air::urban air close to ground | biosphere | PM2.5
NMVOC, non-methane volatile organic compounds, unspecified origin | 1.5381e-05 |  | kilogram | air::urban air close to ground | biosphere | NMVOC
Ethane | 1.0846e-06 |  | kilogram | air::urban air close to ground | biosphere | Ethane
Propane | 2.21e-07 |  | kilogram | air::urban air close to ground | biosphere | Propane
Butane | 1.7816e-06 |  | kilogram | air::urban air close to ground | biosphere | Butane
Pentane | 7.3099e-07 |  | kilogram | air::urban air close to ground | biosphere | Pentane
Hexane | 5.4739e-07 |  | kilogram | air::urban air close to ground | biosphere | Hexane
Cyclohexane | 3.8759e-07 |  | kilogram | air::urban air close to ground | biosphere | Cyclohexane
Heptane | 2.5159e-07 |  | kilogram | air::urban air close to ground | biosphere | Heptane
Ethene | 2.482e-06 |  | kilogram | air::urban air close to ground | biosphere | Ethene
Propene | 1.2988e-06 |  | kilogram | air::urban air close to ground | biosphere | Propene
1-Pentene | 3.7399e-08 |  | kilogram | air::urban air close to ground | biosphere | 1-Pentene
Toluene | 3.7331e-06 |  | kilogram | air::urban air close to ground | biosphere | Toluene
m-Xylene | 1.8462e-06 |  | kilogram | air::urban air close to ground | biosphere | m-Xylene
o-Xylene | 7.6838e-07 |  | kilogram | air::urban air close to ground | biosphere | o-Xylene
Formaldehyde | 5.7799e-07 |  | kilogram | air::urban air close to ground | biosphere | Formaldehyde
Acetaldehyde | 2.5499e-07 |  | kilogram | air::urban air close to ground | biosphere | Acetaldehyde
Benzaldehyde | 7.4799e-08 |  | kilogram | air::urban air close to ground | biosphere | Benzaldehyde
Acetone | 2.074e-07 |  | kilogram | air::urban air close to ground | biosphere | Acetone
Methyl ethyl ketone | 0 |  | kilogram | air::urban air close to ground | biosphere | Methyl ethyl ketone
Acrolein | 6.4599e-08 |  | kilogram | air::urban air close to ground | biosphere | Acrolein
Styrene | 3.4339e-07 |  | kilogram | air::urban air close to ground | biosphere | Styrene
PAH, polycyclic aromatic hydrocarbons | 1.2065e-09 |  | kilogram | air::urban air close to ground | biosphere | PAHs
Arsenic | 1.0401e-11 |  | kilogram | air::urban air close to ground | biosphere | Arsenic
Selenium | 6.9342e-12 |  | kilogram | air::urban air close to ground | biosphere | Selenium
Zinc | 7.4889e-08 |  | kilogram | air::urban air close to ground | biosphere | Zinc
Copper | 1.4562e-09 |  | kilogram | air::urban air close to ground | biosphere | Copper
Nickel | 4.5072e-10 |  | kilogram | air::urban air close to ground | biosphere | Nickel
Chromium | 5.5473e-10 |  | kilogram | air::urban air close to ground | biosphere | Chromium
Chromium VI | 1.1095e-12 |  | kilogram | air::urban air close to ground | biosphere | Chromium VI
Mercury | 3.0164e-10 |  | kilogram | air::urban air close to ground | biosphere | Mercury
Cadmium | 3.7445e-10 |  | kilogram | air::urban air close to ground | biosphere | Cadmium
treatment of road wear emissions, passenger car | -8.5892e-06 | RER | kilogram |  | technosphere | Road wear [kg/km] | road wear emissions, passenger car
treatment of tyre wear emissions, passenger car | -5.6888e-06 | RER | kilogram |  | technosphere | Tire wear [kg/km] | tyre wear emissions, passenger car
treatment of brake wear emissions, passenger car | -3.1599e-06 | RER | kilogram |  | technosphere | Brake wear [kg/km] | brake wear emissions, passenger car
Activity | transport, Motorbike, gasoline, 11-35kW, EURO-5
location | CH
vehicle | Motorbike, gasoline, 11-35kW, EURO-5
size
year | 2020
full name | Motorbike, gasoline, 11-35kW, EURO-5 - 2020 - CH
reference product | transport, Motorbike, gasoline, 11-35kW, EURO-5
type | process
unit | kilometer
source | Sacchi R., Bauer C. Life cycle inventories for on-road vehicles. Paul Scherrer Institut, 2021.
lifetime | 38500
passengers | 1.1
service | 1.54
battery replacement | 0
annual kilometers | 2405
curb mass | 155.9375
power | 20
battery mass
electricity, low voltage | 0
tank capacity | 133.125
fuel mass | 11.25
range | 328.5284
emission standard | EURO-5
Glider lightweighting | 0
comment | Power: 20 kW. Lifetime: 38500 km. Annual kilometers: 2405 km. Number of passengers: 1.1. Curb mass: 155.9 kg. Lightweighting of glider: 0%. Emission standard: EURO-5. Service visits throughout lifetime: 1.5. Range: 329 km. Fuel tank capacity: 133.1 kWh. Fuel mass: 11.3 kg. Documentation: Life-cycle inventories for on-road vehicles, Sacchi R. (PSI), Bauer C. (PSI), 2021. Sacchi R., Bauer C. Life cycle inventories for on-road vehicles. Paul Scherrer Institut, 2021.
classifications | CPC::641:Local transport and sightseeing transportation services of passengers
Exchanges
name | amount | location | unit | categories | type | comment | reference product
transport, Motorbike, gasoline, 11-35kW, EURO-5 | 1 | CH | kilometer |  | production |  | transport, Motorbike, gasoline, 11-35kW, EURO-5
Motorbike, gasoline, 11-35kW, EURO-5 | 2.5974e-05 | CH | unit |  | technosphere |  | Motorbike, gasoline, 11-35kW, EURO-5
road construction | 0.00013126 | CH | meter-year |  | technosphere | Road/track use [m*year/vkm or pkm] | road
road maintenance | 0.00129 | CH | meter-year |  | technosphere | Road maintenance [m*year/vkm] | road maintenance
maintenance, motor scooter | 4e-05 | CH | unit |  | technosphere | Servicing [unit] | maintenance, motor scooter
fuel supply for gasoline vehicles | 0.034244 | CH | kilogram |  | technosphere | Gasoline consumption [MJ/km] | gasoline blend
Carbon dioxide, fossil | 0.10623 |  | kilogram | air::urban air close to ground | biosphere | CO2
Carbon dioxide, from soil or biomass stock | 0.0012903 |  | kilogram | air::urban air close to ground | biosphere | CO2, bio
Sulfur dioxide | 5.479e-07 |  | kilogram | air::urban air close to ground | biosphere | SO2
Benzene | 1.1121e-06 |  | kilogram | air::urban air close to ground | biosphere | Benzene
Methane, fossil | 2.7421e-05 |  | kilogram | air::urban air close to ground | biosphere | CH4
Carbon monoxide, fossil | 0.00012174 |  | kilogram | air::urban air close to ground | biosphere | CO
Dinitrogen monoxide | 8.2468e-07 |  | kilogram | air::urban air close to ground | biosphere | N2O
Ammonia | 8.2468e-07 |  | kilogram | air::urban air close to ground | biosphere | NH3
Nitrogen oxides | 8.989e-06 |  | kilogram | air::urban air close to ground | biosphere | NOx
Particulates, < 2.5 um | 2.0617e-06 |  | kilogram | air::urban air close to ground | biosphere | PM2.5
NMVOC, non-methane volatile organic compounds, unspecified origin | 8.9681e-06 |  | kilogram | air::urban air close to ground | biosphere | NMVOC
Ethane | 6.3236e-07 |  | kilogram | air::urban air close to ground | biosphere | Ethane
Propane | 1.2885e-07 |  | kilogram | air::urban air close to ground | biosphere | Propane
Butane | 1.0387e-06 |  | kilogram | air::urban air close to ground | biosphere | Butane
Pentane | 4.262e-07 |  | kilogram | air::urban air close to ground | biosphere | Pentane
Hexane | 3.1915e-07 |  | kilogram | air::urban air close to ground | biosphere | Hexane
Cyclohexane | 2.2599e-07 |  | kilogram | air::urban air close to ground | biosphere | Cyclohexane
Heptane | 1.4669e-07 |  | kilogram | air::urban air close to ground | biosphere | Heptane
Ethene | 1.4471e-06 |  | kilogram | air::urban air close to ground | biosphere | Ethene
Propene | 7.5725e-07 |  | kilogram | air::urban air close to ground | biosphere | Propene
1-Pentene | 2.1806e-08 |  | kilogram | air::urban air close to ground | biosphere | 1-Pentene
Toluene | 2.1766e-06 |  | kilogram | air::urban air close to ground | biosphere | Toluene
m-Xylene | 1.0764e-06 |  | kilogram | air::urban air close to ground | biosphere | m-Xylene
o-Xylene | 4.4801e-07 |  | kilogram | air::urban air close to ground | biosphere | o-Xylene
Formaldehyde | 3.37e-07 |  | kilogram | air::urban air close to ground | biosphere | Formaldehyde
Acetaldehyde | 1.4867e-07 |  | kilogram | air::urban air close to ground | biosphere | Acetaldehyde
Benzaldehyde | 4.3611e-08 |  | kilogram | air::urban air close to ground | biosphere | Benzaldehyde
Acetone | 1.2092e-07 |  | kilogram | air::urban air close to ground | biosphere | Acetone
Methyl ethyl ketone | 0 |  | kilogram | air::urban air close to ground | biosphere | Methyl ethyl ketone
Acrolein | 3.7664e-08 |  | kilogram | air::urban air close to ground | biosphere | Acrolein
Styrene | 2.0022e-07 |  | kilogram | air::urban air close to ground | biosphere | Styrene
PAH, polycyclic aromatic hydrocarbons | 1.1945e-09 |  | kilogram | air::urban air close to ground | biosphere | PAHs
Arsenic | 1.0297e-11 |  | kilogram | air::urban air close to ground | biosphere | Arsenic
Selenium | 6.8648e-12 |  | kilogram | air::urban air close to ground | biosphere | Selenium
Zinc | 7.414e-08 |  | kilogram | air::urban air close to ground | biosphere | Zinc
Copper | 1.4416e-09 |  | kilogram | air::urban air close to ground | biosphere | Copper
Nickel | 4.4621e-10 |  | kilogram | air::urban air close to ground | biosphere | Nickel
Chromium | 5.4919e-10 |  | kilogram | air::urban air close to ground | biosphere | Chromium
Chromium VI | 1.0984e-12 |  | kilogram | air::urban air close to ground | biosphere | Chromium VI
Mercury | 2.9862e-10 |  | kilogram | air::urban air close to ground | biosphere | Mercury
Cadmium | 3.707e-10 |  | kilogram | air::urban air close to ground | biosphere | Cadmium
treatment of road wear emissions, passenger car | -8.5441e-06 | RER | kilogram |  | technosphere | Road wear [kg/km] | road wear emissions, passenger car
treatment of tyre wear emissions, passenger car | -5.6691e-06 | RER | kilogram |  | technosphere | Tire wear [kg/km] | tyre wear emissions, passenger car
treatment of brake wear emissions, passenger car | -3.1465e-06 | RER | kilogram |  | technosphere | Brake wear [kg/km] | brake wear emissions, passenger car

## lci-motorbikes-gas->35kW
Activity | Motorbike, gasoline, >35kW, EURO-3
location | CH
vehicle | Motorbike, gasoline, >35kW, EURO-3
size
year | 2006
full name | Motorbike, gasoline, >35kW, EURO-3 - 2006 - CH
reference product | Motorbike, gasoline, >35kW, EURO-3
type | process
unit | unit
source | Sacchi R., Bauer C. Life cycle inventories for on-road vehicles. Paul Scherrer Institut, 2021.
lifetime | 40500
passengers | 1.1
service | 1.62
battery replacement | 0
annual kilometers | 2896
curb mass | 262.075
power | 91
battery mass
electricity, low voltage | 0
tank capacity | 159.75
fuel mass | 13.5
range | 291.4203
emission standard | EURO-3
Glider lightweighting | -0.05
origin | China
distance by ship [km] | 15900
distance by truck [km] | 1000
comment | Power: 91 kW. Lifetime: 40500 km. Annual kilometers: 2896 km. Number of passengers: 1.1. Curb mass: 262.1 kg. Lightweighting of glider: -5%. Emission standard: EURO-3. Service visits throughout lifetime: 1.6. Range: 291 km. Fuel tank capacity: 159.8 kWh. Fuel mass: 13.5 kg. Origin of manufacture: China. Shipping distance: 15900 km. Lorry distribution distance: 1000 km. Documentation: Life-cycle inventories for on-road vehicles, Sacchi R. (PSI), Bauer C. (PSI), 2021. Sacchi R., Bauer C. Life cycle inventories for on-road vehicles. Paul Scherrer Institut, 2021.
classifications | CPC::49113:Motor cars and other motor vehicles principally designed for the transport of persons (except public-transport type vehicles, vehicles specially designed for travelling on snow, and golf cars and similar vehicles)
Exchanges
name | amount | location | unit | categories | type | comment | reference product
Motorbike, gasoline, >35kW, EURO-3 | 1 | CH | unit |  | production |  | Motorbike, gasoline, >35kW, EURO-3
motor scooter production | 1.2333 | RER | unit |  | technosphere | Glider base mass [kg] | motor scooter, 50 cubic cm engine
motor scooter production | 1.4444 | RER | unit |  | technosphere | Mechanical powertrain mass [kg] | motor scooter, 50 cubic cm engine
polyethylene production, high density, granulate | 2.025 | RER | kilogram |  | technosphere | Fuel tank mass [kg] | polyethylene, high density, granulate
injection moulding | 2.0372 | RER | kilogram |  | technosphere | Fuel tank shaping | injection moulding
market for transport, freight, lorry, unspecified | 262.075 | RER | ton kilometer |  | technosphere |  | transport, freight, lorry, unspecified
transport, freight, sea, container ship | 4166.9925 | GLO | ton kilometer |  | technosphere |  | transport, freight, sea, container ship
Activity | Motorbike, gasoline, >35kW, EURO-4
location | CH
vehicle | Motorbike, gasoline, >35kW, EURO-4
size
year | 2016
full name | Motorbike, gasoline, >35kW, EURO-4 - 2016 - CH
reference product | Motorbike, gasoline, >35kW, EURO-4
type | process
unit | unit
source | Sacchi R., Bauer C. Life cycle inventories for on-road vehicles. Paul Scherrer Institut, 2021.
lifetime | 40500
passengers | 1.1
service | 1.62
battery replacement | 0
annual kilometers | 2896
curb mass | 258.745
power | 91
battery mass
electricity, low voltage | 0
tank capacity | 159.75
fuel mass | 13.5
range | 294.3345
emission standard | EURO-4
Glider lightweighting | -0.02
origin | China
distance by ship [km] | 15900
distance by truck [km] | 1000
comment | Power: 91 kW. Lifetime: 40500 km. Annual kilometers: 2896 km. Number of passengers: 1.1. Curb mass: 258.7 kg. Lightweighting of glider: -2%. Emission standard: EURO-4. Service visits throughout lifetime: 1.6. Range: 294 km. Fuel tank capacity: 159.8 kWh. Fuel mass: 13.5 kg. Origin of manufacture: China. Shipping distance: 15900 km. Lorry distribution distance: 1000 km. Documentation: Life-cycle inventories for on-road vehicles, Sacchi R. (PSI), Bauer C. (PSI), 2021. Sacchi R., Bauer C. Life cycle inventories for on-road vehicles. Paul Scherrer Institut, 2021.
classifications | CPC::49113:Motor cars and other motor vehicles principally designed for the transport of persons (except public-transport type vehicles, vehicles specially designed for travelling on snow, and golf cars and similar vehicles)
Exchanges
name | amount | location | unit | categories | type | comment | reference product
Motorbike, gasoline, >35kW, EURO-4 | 1 | CH | unit |  | production |  | Motorbike, gasoline, >35kW, EURO-4
motor scooter production | 1.2333 | RER | unit |  | technosphere | Glider base mass [kg] | motor scooter, 50 cubic cm engine
motor scooter production | 1.4444 | RER | unit |  | technosphere | Mechanical powertrain mass [kg] | motor scooter, 50 cubic cm engine
polyethylene production, high density, granulate | 2.025 | RER | kilogram |  | technosphere | Fuel tank mass [kg] | polyethylene, high density, granulate
injection moulding | 2.0372 | RER | kilogram |  | technosphere | Fuel tank shaping | injection moulding
market for transport, freight, lorry, unspecified | 258.745 | RER | ton kilometer |  | technosphere |  | transport, freight, lorry, unspecified
transport, freight, sea, container ship | 4114.0455 | GLO | ton kilometer |  | technosphere |  | transport, freight, sea, container ship
Activity | Motorbike, gasoline, >35kW, EURO-5
location | CH
vehicle | Motorbike, gasoline, >35kW, EURO-5
size
year | 2020
full name | Motorbike, gasoline, >35kW, EURO-5 - 2020 - CH
reference product | Motorbike, gasoline, >35kW, EURO-5
type | process
unit | unit
source | Sacchi R., Bauer C. Life cycle inventories for on-road vehicles. Paul Scherrer Institut, 2021.
lifetime | 40500
passengers | 1.1
service | 1.62
battery replacement | 0
annual kilometers | 2896
curb mass | 256.525
power | 91
battery mass
electricity, low voltage | 0
tank capacity | 159.75
fuel mass | 13.5
range | 297.3076
emission standard | EURO-5
Glider lightweighting | 0
origin | China
distance by ship [km] | 15900
distance by truck [km] | 1000
comment | Power: 91 kW. Lifetime: 40500 km. Annual kilometers: 2896 km. Number of passengers: 1.1. Curb mass: 256.5 kg. Lightweighting of glider: 0%. Emission standard: EURO-5. Service visits throughout lifetime: 1.6. Range: 297 km. Fuel tank capacity: 159.8 kWh. Fuel mass: 13.5 kg. Origin of manufacture: China. Shipping distance: 15900 km. Lorry distribution distance: 1000 km. Documentation: Life-cycle inventories for on-road vehicles, Sacchi R. (PSI), Bauer C. (PSI), 2021. Sacchi R., Bauer C. Life cycle inventories for on-road vehicles. Paul Scherrer Institut, 2021.
classifications | CPC::49113:Motor cars and other motor vehicles principally designed for the transport of persons (except public-transport type vehicles, vehicles specially designed for travelling on snow, and golf cars and similar vehicles)
Exchanges
name | amount | location | unit | categories | type | comment | reference product
Motorbike, gasoline, >35kW, EURO-5 | 1 | CH | unit |  | production |  | Motorbike, gasoline, >35kW, EURO-5
motor scooter production | 1.2333 | RER | unit |  | technosphere | Glider base mass [kg] | motor scooter, 50 cubic cm engine
motor scooter production | 1.4444 | RER | unit |  | technosphere | Mechanical powertrain mass [kg] | motor scooter, 50 cubic cm engine
polyethylene production, high density, granulate | 2.025 | RER | kilogram |  | technosphere | Fuel tank mass [kg] | polyethylene, high density, granulate
injection moulding | 2.0372 | RER | kilogram |  | technosphere | Fuel tank shaping | injection moulding
market for transport, freight, lorry, unspecified | 256.525 | RER | ton kilometer |  | technosphere |  | transport, freight, lorry, unspecified
transport, freight, sea, container ship | 4078.7475 | GLO | ton kilometer |  | technosphere |  | transport, freight, sea, container ship
Activity | transport, Motorbike, gasoline, >35kW, EURO-3
location | CH
vehicle | Motorbike, gasoline, >35kW, EURO-3
size
year | 2006
full name | Motorbike, gasoline, >35kW, EURO-3 - 2006 - CH
reference product | transport, Motorbike, gasoline, >35kW, EURO-3
type | process
unit | kilometer
source | Sacchi R., Bauer C. Life cycle inventories for on-road vehicles. Paul Scherrer Institut, 2021.
lifetime | 40500
passengers | 1.1
service | 1.62
battery replacement | 0
annual kilometers | 2896
curb mass | 262.075
power | 91
battery mass
electricity, low voltage | 0
tank capacity | 159.75
fuel mass | 13.5
range | 291.4203
emission standard | EURO-3
Glider lightweighting | -0.05
comment | Power: 91 kW. Lifetime: 40500 km. Annual kilometers: 2896 km. Number of passengers: 1.1. Curb mass: 262.1 kg. Lightweighting of glider: -5%. Emission standard: EURO-3. Service visits throughout lifetime: 1.6. Range: 291 km. Fuel tank capacity: 159.8 kWh. Fuel mass: 13.5 kg. Documentation: Life-cycle inventories for on-road vehicles, Sacchi R. (PSI), Bauer C. (PSI), 2021. Sacchi R., Bauer C. Life cycle inventories for on-road vehicles. Paul Scherrer Institut, 2021.
classifications | CPC::641:Local transport and sightseeing transportation services of passengers
Exchanges
name | amount | location | unit | categories | type | comment | reference product
transport, Motorbike, gasoline, >35kW, EURO-3 | 1 | CH | kilometer |  | production |  | transport, Motorbike, gasoline, >35kW, EURO-3
Motorbike, gasoline, >35kW, EURO-3 | 2.4691e-05 | CH | unit |  | technosphere |  | Motorbike, gasoline, >35kW, EURO-3
road construction | 0.00018826 | CH | meter-year |  | technosphere | Road/track use [m*year/vkm or pkm] | road
road maintenance | 0.00129 | CH | meter-year |  | technosphere | Road maintenance [m*year/vkm] | road maintenance
maintenance, motor scooter | 4e-05 | CH | unit |  | technosphere | Servicing [unit] | maintenance, motor scooter
fuel supply for gasoline vehicles | 0.046325 | CH | kilogram |  | technosphere | Gasoline consumption [MJ/km] | gasoline blend
Carbon dioxide, fossil | 0.14371 |  | kilogram | air::urban air close to ground | biosphere | CO2
Carbon dioxide, from soil or biomass stock | 0.0017455 |  | kilogram | air::urban air close to ground | biosphere | CO2, bio
Sulfur dioxide | 7.412e-07 |  | kilogram | air::urban air close to ground | biosphere | SO2
Benzene | 7.238e-06 |  | kilogram | air::urban air close to ground | biosphere | Benzene
Methane, fossil | 1.672e-05 |  | kilogram | air::urban air close to ground | biosphere | CH4
Carbon monoxide, fossil | 0.00029373 |  | kilogram | air::urban air close to ground | biosphere | CO
Dinitrogen monoxide | 8.8002e-07 |  | kilogram | air::urban air close to ground | biosphere | N2O
Ammonia | 8.8002e-07 |  | kilogram | air::urban air close to ground | biosphere | NH3
Nitrogen oxides | 3.1129e-05 |  | kilogram | air::urban air close to ground | biosphere | NOx
Particulates, < 2.5 um | 2.2001e-06 |  | kilogram | air::urban air close to ground | biosphere | PM2.5
NMVOC, non-methane volatile organic compounds, unspecified origin | 5.8368e-05 |  | kilogram | air::urban air close to ground | biosphere | NMVOC
Ethane | 4.1157e-06 |  | kilogram | air::urban air close to ground | biosphere | Ethane
Propane | 8.3862e-07 |  | kilogram | air::urban air close to ground | biosphere | Propane
Butane | 6.7606e-06 |  | kilogram | air::urban air close to ground | biosphere | Butane
Pentane | 2.7739e-06 |  | kilogram | air::urban air close to ground | biosphere | Pentane
Hexane | 2.0772e-06 |  | kilogram | air::urban air close to ground | biosphere | Hexane
Cyclohexane | 1.4708e-06 |  | kilogram | air::urban air close to ground | biosphere | Cyclohexane
Heptane | 9.5474e-07 |  | kilogram | air::urban air close to ground | biosphere | Heptane
Ethene | 9.4184e-06 |  | kilogram | air::urban air close to ground | biosphere | Ethene
Propene | 4.9285e-06 |  | kilogram | air::urban air close to ground | biosphere | Propene
1-Pentene | 1.4192e-07 |  | kilogram | air::urban air close to ground | biosphere | 1-Pentene
Toluene | 1.4166e-05 |  | kilogram | air::urban air close to ground | biosphere | Toluene
m-Xylene | 7.0057e-06 |  | kilogram | air::urban air close to ground | biosphere | m-Xylene
o-Xylene | 2.9158e-06 |  | kilogram | air::urban air close to ground | biosphere | o-Xylene
Formaldehyde | 2.1933e-06 |  | kilogram | air::urban air close to ground | biosphere | Formaldehyde
Acetaldehyde | 9.6764e-07 |  | kilogram | air::urban air close to ground | biosphere | Acetaldehyde
Benzaldehyde | 2.8384e-07 |  | kilogram | air::urban air close to ground | biosphere | Benzaldehyde
Acetone | 7.8701e-07 |  | kilogram | air::urban air close to ground | biosphere | Acetone
Methyl ethyl ketone | 6.4509e-08 |  | kilogram | air::urban air close to ground | biosphere | Methyl ethyl ketone
Acrolein | 2.4514e-07 |  | kilogram | air::urban air close to ground | biosphere | Acrolein
Styrene | 1.3031e-06 |  | kilogram | air::urban air close to ground | biosphere | Styrene
PAH, polycyclic aromatic hydrocarbons | 1.6159e-09 |  | kilogram | air::urban air close to ground | biosphere | PAHs
Arsenic | 1.393e-11 |  | kilogram | air::urban air close to ground | biosphere | Arsenic
Selenium | 9.2868e-12 |  | kilogram | air::urban air close to ground | biosphere | Selenium
Zinc | 1.003e-07 |  | kilogram | air::urban air close to ground | biosphere | Zinc
Copper | 1.9502e-09 |  | kilogram | air::urban air close to ground | biosphere | Copper
Nickel | 6.0364e-10 |  | kilogram | air::urban air close to ground | biosphere | Nickel
Chromium | 7.4294e-10 |  | kilogram | air::urban air close to ground | biosphere | Chromium
Chromium VI | 1.4859e-12 |  | kilogram | air::urban air close to ground | biosphere | Chromium VI
Mercury | 4.0397e-10 |  | kilogram | air::urban air close to ground | biosphere | Mercury
Cadmium | 5.0149e-10 |  | kilogram | air::urban air close to ground | biosphere | Cadmium
treatment of road wear emissions, passenger car | -1.1396e-05 | RER | kilogram |  | technosphere | Road wear [kg/km] | road wear emissions, passenger car
treatment of tyre wear emissions, passenger car | -6.8046e-06 | RER | kilogram |  | technosphere | Tire wear [kg/km] | tyre wear emissions, passenger car
treatment of brake wear emissions, passenger car | -3.9518e-06 | RER | kilogram |  | technosphere | Brake wear [kg/km] | brake wear emissions, passenger car
Activity | transport, Motorbike, gasoline, >35kW, EURO-4
location | CH
vehicle | Motorbike, gasoline, >35kW, EURO-4
size
year | 2016
full name | Motorbike, gasoline, >35kW, EURO-4 - 2016 - CH
reference product | transport, Motorbike, gasoline, >35kW, EURO-4
type | process
unit | kilometer
source | Sacchi R., Bauer C. Life cycle inventories for on-road vehicles. Paul Scherrer Institut, 2021.
lifetime | 40500
passengers | 1.1
service | 1.62
battery replacement | 0
annual kilometers | 2896
curb mass | 258.745
power | 91
battery mass
electricity, low voltage | 0
tank capacity | 159.75
fuel mass | 13.5
range | 294.3345
emission standard | EURO-4
Glider lightweighting | -0.02
comment | Power: 91 kW. Lifetime: 40500 km. Annual kilometers: 2896 km. Number of passengers: 1.1. Curb mass: 258.7 kg. Lightweighting of glider: -2%. Emission standard: EURO-4. Service visits throughout lifetime: 1.6. Range: 294 km. Fuel tank capacity: 159.8 kWh. Fuel mass: 13.5 kg. Documentation: Life-cycle inventories for on-road vehicles, Sacchi R. (PSI), Bauer C. (PSI), 2021. Sacchi R., Bauer C. Life cycle inventories for on-road vehicles. Paul Scherrer Institut, 2021.
classifications | CPC::641:Local transport and sightseeing transportation services of passengers
Exchanges
name | amount | location | unit | categories | type | comment | reference product
transport, Motorbike, gasoline, >35kW, EURO-4 | 1 | CH | kilometer |  | production |  | transport, Motorbike, gasoline, >35kW, EURO-4
Motorbike, gasoline, >35kW, EURO-4 | 2.4691e-05 | CH | unit |  | technosphere |  | Motorbike, gasoline, >35kW, EURO-4
road construction | 0.00018647 | CH | meter-year |  | technosphere | Road/track use [m*year/vkm or pkm] | road
road maintenance | 0.00129 | CH | meter-year |  | technosphere | Road maintenance [m*year/vkm] | road maintenance
maintenance, motor scooter | 4e-05 | CH | unit |  | technosphere | Servicing [unit] | maintenance, motor scooter
fuel supply for gasoline vehicles | 0.045866 | CH | kilogram |  | technosphere | Gasoline consumption [MJ/km] | gasoline blend
Carbon dioxide, fossil | 0.14229 |  | kilogram | air::urban air close to ground | biosphere | CO2
Carbon dioxide, from soil or biomass stock | 0.0017282 |  | kilogram | air::urban air close to ground | biosphere | CO2, bio
Sulfur dioxide | 7.3386e-07 |  | kilogram | air::urban air close to ground | biosphere | SO2
Benzene | 2.5284e-06 |  | kilogram | air::urban air close to ground | biosphere | Benzene
Methane, fossil | 2.0987e-05 |  | kilogram | air::urban air close to ground | biosphere | CH4
Carbon monoxide, fossil | 0.00018591 |  | kilogram | air::urban air close to ground | biosphere | CO
Dinitrogen monoxide | 1.1046e-06 |  | kilogram | air::urban air close to ground | biosphere | N2O
Ammonia | 1.1046e-06 |  | kilogram | air::urban air close to ground | biosphere | NH3
Nitrogen oxides | 1.3775e-05 |  | kilogram | air::urban air close to ground | biosphere | NOx
Particulates, < 2.5 um | 2.7614e-06 |  | kilogram | air::urban air close to ground | biosphere | PM2.5
NMVOC, non-methane volatile organic compounds, unspecified origin | 2.039e-05 |  | kilogram | air::urban air close to ground | biosphere | NMVOC
Ethane | 1.4377e-06 |  | kilogram | air::urban air close to ground | biosphere | Ethane
Propane | 2.9296e-07 |  | kilogram | air::urban air close to ground | biosphere | Propane
Butane | 2.3617e-06 |  | kilogram | air::urban air close to ground | biosphere | Butane
Pentane | 9.6901e-07 |  | kilogram | air::urban air close to ground | biosphere | Pentane
Hexane | 7.2563e-07 |  | kilogram | air::urban air close to ground | biosphere | Hexane
Cyclohexane | 5.138e-07 |  | kilogram | air::urban air close to ground | biosphere | Cyclohexane
Heptane | 3.3352e-07 |  | kilogram | air::urban air close to ground | biosphere | Heptane
Ethene | 3.2901e-06 |  | kilogram | air::urban air close to ground | biosphere | Ethene
Propene | 1.7217e-06 |  | kilogram | air::urban air close to ground | biosphere | Propene
1-Pentene | 4.9577e-08 |  | kilogram | air::urban air close to ground | biosphere | 1-Pentene
Toluene | 4.9487e-06 |  | kilogram | air::urban air close to ground | biosphere | Toluene
m-Xylene | 2.4473e-06 |  | kilogram | air::urban air close to ground | biosphere | m-Xylene
o-Xylene | 1.0186e-06 |  | kilogram | air::urban air close to ground | biosphere | o-Xylene
Formaldehyde | 7.662e-07 |  | kilogram | air::urban air close to ground | biosphere | Formaldehyde
Acetaldehyde | 3.3803e-07 |  | kilogram | air::urban air close to ground | biosphere | Acetaldehyde
Benzaldehyde | 9.9155e-08 |  | kilogram | air::urban air close to ground | biosphere | Benzaldehyde
Acetone | 2.7493e-07 |  | kilogram | air::urban air close to ground | biosphere | Acetone
Methyl ethyl ketone | 0 |  | kilogram | air::urban air close to ground | biosphere | Methyl ethyl ketone
Acrolein | 8.5634e-08 |  | kilogram | air::urban air close to ground | biosphere | Acrolein
Styrene | 4.5521e-07 |  | kilogram | air::urban air close to ground | biosphere | Styrene
PAH, polycyclic aromatic hydrocarbons | 1.5999e-09 |  | kilogram | air::urban air close to ground | biosphere | PAHs
Arsenic | 1.3792e-11 |  | kilogram | air::urban air close to ground | biosphere | Arsenic
Selenium | 9.1948e-12 |  | kilogram | air::urban air close to ground | biosphere | Selenium
Zinc | 9.9304e-08 |  | kilogram | air::urban air close to ground | biosphere | Zinc
Copper | 1.9309e-09 |  | kilogram | air::urban air close to ground | biosphere | Copper
Nickel | 5.9766e-10 |  | kilogram | air::urban air close to ground | biosphere | Nickel
Chromium | 7.3559e-10 |  | kilogram | air::urban air close to ground | biosphere | Chromium
Chromium VI | 1.4712e-12 |  | kilogram | air::urban air close to ground | biosphere | Chromium VI
Mercury | 3.9997e-10 |  | kilogram | air::urban air close to ground | biosphere | Mercury
Cadmium | 4.9652e-10 |  | kilogram | air::urban air close to ground | biosphere | Cadmium
treatment of road wear emissions, passenger car | -1.1309e-05 | RER | kilogram |  | technosphere | Road wear [kg/km] | road wear emissions, passenger car
treatment of tyre wear emissions, passenger car | -6.7728e-06 | RER | kilogram |  | technosphere | Tire wear [kg/km] | tyre wear emissions, passenger car
treatment of brake wear emissions, passenger car | -3.9285e-06 | RER | kilogram |  | technosphere | Brake wear [kg/km] | brake wear emissions, passenger car
Activity | transport, Motorbike, gasoline, >35kW, EURO-5
location | CH
vehicle | Motorbike, gasoline, >35kW, EURO-5
size
year | 2020
full name | Motorbike, gasoline, >35kW, EURO-5 - 2020 - CH
reference product | transport, Motorbike, gasoline, >35kW, EURO-5
type | process
unit | kilometer
source | Sacchi R., Bauer C. Life cycle inventories for on-road vehicles. Paul Scherrer Institut, 2021.
lifetime | 40500
passengers | 1.1
service | 1.62
battery replacement | 0
annual kilometers | 2896
curb mass | 256.525
power | 91
battery mass
electricity, low voltage | 0
tank capacity | 159.75
fuel mass | 13.5
range | 297.3076
emission standard | EURO-5
Glider lightweighting | 0
comment | Power: 91 kW. Lifetime: 40500 km. Annual kilometers: 2896 km. Number of passengers: 1.1. Curb mass: 256.5 kg. Lightweighting of glider: 0%. Emission standard: EURO-5. Service visits throughout lifetime: 1.6. Range: 297 km. Fuel tank capacity: 159.8 kWh. Fuel mass: 13.5 kg. Documentation: Life-cycle inventories for on-road vehicles, Sacchi R. (PSI), Bauer C. (PSI), 2021. Sacchi R., Bauer C. Life cycle inventories for on-road vehicles. Paul Scherrer Institut, 2021.
classifications | CPC::641:Local transport and sightseeing transportation services of passengers
Exchanges
name | amount | location | unit | categories | type | comment | reference product
transport, Motorbike, gasoline, >35kW, EURO-5 | 1 | CH | kilometer |  | production |  | transport, Motorbike, gasoline, >35kW, EURO-5
Motorbike, gasoline, >35kW, EURO-5 | 2.4691e-05 | CH | unit |  | technosphere |  | Motorbike, gasoline, >35kW, EURO-5
road construction | 0.00018528 | CH | meter-year |  | technosphere | Road/track use [m*year/vkm or pkm] | road
road maintenance | 0.00129 | CH | meter-year |  | technosphere | Road maintenance [m*year/vkm] | road maintenance
maintenance, motor scooter | 4e-05 | CH | unit |  | technosphere | Servicing [unit] | maintenance, motor scooter
fuel supply for gasoline vehicles | 0.045408 | CH | kilogram |  | technosphere | Gasoline consumption [MJ/km] | gasoline blend
Carbon dioxide, fossil | 0.14087 |  | kilogram | air::urban air close to ground | biosphere | CO2
Carbon dioxide, from soil or biomass stock | 0.001711 |  | kilogram | air::urban air close to ground | biosphere | CO2, bio
Sulfur dioxide | 7.2652e-07 |  | kilogram | air::urban air close to ground | biosphere | SO2
Benzene | 1.474e-06 |  | kilogram | air::urban air close to ground | biosphere | Benzene
Methane, fossil | 2.0777e-05 |  | kilogram | air::urban air close to ground | biosphere | CH4
Carbon monoxide, fossil | 0.00016143 |  | kilogram | air::urban air close to ground | biosphere | CO
Dinitrogen monoxide | 1.0935e-06 |  | kilogram | air::urban air close to ground | biosphere | N2O
Ammonia | 1.0935e-06 |  | kilogram | air::urban air close to ground | biosphere | NH3
Nitrogen oxides | 9.204e-06 |  | kilogram | air::urban air close to ground | biosphere | NOx
Particulates, < 2.5 um | 2.7338e-06 |  | kilogram | air::urban air close to ground | biosphere | PM2.5
NMVOC, non-methane volatile organic compounds, unspecified origin | 1.1887e-05 |  | kilogram | air::urban air close to ground | biosphere | NMVOC
Ethane | 8.3816e-07 |  | kilogram | air::urban air close to ground | biosphere | Ethane
Propane | 1.7079e-07 |  | kilogram | air::urban air close to ground | biosphere | Propane
Butane | 1.3768e-06 |  | kilogram | air::urban air close to ground | biosphere | Butane
Pentane | 5.6491e-07 |  | kilogram | air::urban air close to ground | biosphere | Pentane
Hexane | 4.2302e-07 |  | kilogram | air::urban air close to ground | biosphere | Hexane
Cyclohexane | 2.9953e-07 |  | kilogram | air::urban air close to ground | biosphere | Cyclohexane
Heptane | 1.9443e-07 |  | kilogram | air::urban air close to ground | biosphere | Heptane
Ethene | 1.9181e-06 |  | kilogram | air::urban air close to ground | biosphere | Ethene
Propene | 1.0037e-06 |  | kilogram | air::urban air close to ground | biosphere | Propene
1-Pentene | 2.8902e-08 |  | kilogram | air::urban air close to ground | biosphere | 1-Pentene
Toluene | 2.885e-06 |  | kilogram | air::urban air close to ground | biosphere | Toluene
m-Xylene | 1.4267e-06 |  | kilogram | air::urban air close to ground | biosphere | m-Xylene
o-Xylene | 5.9381e-07 |  | kilogram | air::urban air close to ground | biosphere | o-Xylene
Formaldehyde | 4.4667e-07 |  | kilogram | air::urban air close to ground | biosphere | Formaldehyde
Acetaldehyde | 1.9706e-07 |  | kilogram | air::urban air close to ground | biosphere | Acetaldehyde
Benzaldehyde | 5.7804e-08 |  | kilogram | air::urban air close to ground | biosphere | Benzaldehyde
Acetone | 1.6028e-07 |  | kilogram | air::urban air close to ground | biosphere | Acetone
Methyl ethyl ketone | 0 |  | kilogram | air::urban air close to ground | biosphere | Methyl ethyl ketone
Acrolein | 4.9922e-08 |  | kilogram | air::urban air close to ground | biosphere | Acrolein
Styrene | 2.6538e-07 |  | kilogram | air::urban air close to ground | biosphere | Styrene
PAH, polycyclic aromatic hydrocarbons | 1.5839e-09 |  | kilogram | air::urban air close to ground | biosphere | PAHs
Arsenic | 1.3654e-11 |  | kilogram | air::urban air close to ground | biosphere | Arsenic
Selenium | 9.1029e-12 |  | kilogram | air::urban air close to ground | biosphere | Selenium
Zinc | 9.8311e-08 |  | kilogram | air::urban air close to ground | biosphere | Zinc
Copper | 1.9116e-09 |  | kilogram | air::urban air close to ground | biosphere | Copper
Nickel | 5.9169e-10 |  | kilogram | air::urban air close to ground | biosphere | Nickel
Chromium | 7.2823e-10 |  | kilogram | air::urban air close to ground | biosphere | Chromium
Chromium VI | 1.4565e-12 |  | kilogram | air::urban air close to ground | biosphere | Chromium VI
Mercury | 3.9597e-10 |  | kilogram | air::urban air close to ground | biosphere | Mercury
Cadmium | 4.9156e-10 |  | kilogram | air::urban air close to ground | biosphere | Cadmium
treatment of road wear emissions, passenger car | -1.1251e-05 | RER | kilogram |  | technosphere | Road wear [kg/km] | road wear emissions, passenger car
treatment of tyre wear emissions, passenger car | -6.7515e-06 | RER | kilogram |  | technosphere | Tire wear [kg/km] | tyre wear emissions, passenger car
treatment of brake wear emissions, passenger car | -3.9129e-06 | RER | kilogram |  | technosphere | Brake wear [kg/km] | brake wear emissions, passenger car

## lci-scooter<4kW
Activity | Scooter, gasoline, <4kW, EURO-3
location | CH
vehicle | Scooter, gasoline, <4kW, EURO-3
size
year | 2006
full name | Scooter, gasoline, <4kW, EURO-3 - 2006 - CH
reference product | Scooter, gasoline, <4kW, EURO-3
type | process
unit | unit
source | Sacchi R., Bauer C. Life cycle inventories for on-road vehicles. Paul Scherrer Institut, 2021.
lifetime | 25000
passengers | 1
service | 1
battery replacement | 0
annual kilometers | 1570
curb mass | 93.6875
power | 2.8
battery mass
electricity, low voltage | 0
tank capacity | 62.125
fuel mass | 5.25
range | 162.1079
emission standard | EURO-5
Glider lightweighting | -0.05
origin | China
distance by ship [km] | 15900
distance by truck [km] | 1000
comment | Power: 2.8 kW. Lifetime: 25000 km. Annual kilometers: 1570 km. Number of passengers: 1. Curb mass: 93.7 kg. Lightweighting of glider: -5%. Emission standard: EURO-5. Service visits throughout lifetime: 1. Range: 162 km. Fuel tank capacity: 62.1 kWh. Fuel mass: 5.3 kg. Origin of manufacture: China. Shipping distance: 15900 km. Lorry distribution distance: 1000 km. Documentation: Life-cycle inventories for on-road vehicles, Sacchi R. (PSI), Bauer C. (PSI), 2021. Sacchi R., Bauer C. Life cycle inventories for on-road vehicles. Paul Scherrer Institut, 2021.
classifications | CPC::49113:Motor cars and other motor vehicles principally designed for the transport of persons (except public-transport type vehicles, vehicles specially designed for travelling on snow, and golf cars and similar vehicles)
Exchanges
name | amount | location | unit | categories | type | comment | reference product
Scooter, gasoline, <4kW, EURO-3 | 1 | CH | unit |  | production |  | Scooter, gasoline, <4kW, EURO-3
motor scooter production | 0.58889 | RER | unit |  | technosphere | Glider base mass [kg] | motor scooter, 50 cubic cm engine
motor scooter production | 0.35556 | RER | unit |  | technosphere | Mechanical powertrain mass [kg] | motor scooter, 50 cubic cm engine
polyethylene production, high density, granulate | 0.7875 | RER | kilogram |  | technosphere | Fuel tank mass [kg] | polyethylene, high density, granulate
injection moulding | 0.79225 | RER | kilogram |  | technosphere | Fuel tank shaping | injection moulding
market for transport, freight, lorry, unspecified | 93.6875 | RER | ton kilometer |  | technosphere |  | transport, freight, lorry, unspecified
transport, freight, sea, container ship | 1489.6312 | GLO | ton kilometer |  | technosphere |  | transport, freight, sea, container ship
Activity | Scooter, gasoline, <4kW, EURO-4
location | CH
vehicle | Scooter, gasoline, <4kW, EURO-4
size
year | 2016
full name | Scooter, gasoline, <4kW, EURO-4 - 2016 - CH
reference product | Scooter, gasoline, <4kW, EURO-4
type | process
unit | unit
source | Sacchi R., Bauer C. Life cycle inventories for on-road vehicles. Paul Scherrer Institut, 2021.
lifetime | 25000
passengers | 1
service | 1
battery replacement | 0
annual kilometers | 1570
curb mass | 92.0975
power | 2.8
battery mass
electricity, low voltage | 0
tank capacity | 62.125
fuel mass | 5.25
range | 171.8344
emission standard | EURO-4
Glider lightweighting | -0.02
origin | China
distance by ship [km] | 15900
distance by truck [km] | 1000
comment | Power: 2.8 kW. Lifetime: 25000 km. Annual kilometers: 1570 km. Number of passengers: 1. Curb mass: 92.1 kg. Lightweighting of glider: -2%. Emission standard: EURO-4. Service visits throughout lifetime: 1. Range: 172 km. Fuel tank capacity: 62.1 kWh. Fuel mass: 5.3 kg. Origin of manufacture: China. Shipping distance: 15900 km. Lorry distribution distance: 1000 km. Documentation: Life-cycle inventories for on-road vehicles, Sacchi R. (PSI), Bauer C. (PSI), 2021. Sacchi R., Bauer C. Life cycle inventories for on-road vehicles. Paul Scherrer Institut, 2021.
classifications | CPC::49113:Motor cars and other motor vehicles principally designed for the transport of persons (except public-transport type vehicles, vehicles specially designed for travelling on snow, and golf cars and similar vehicles)
Exchanges
name | amount | location | unit | categories | type | comment | reference product
Scooter, gasoline, <4kW, EURO-4 | 1 | CH | unit |  | production |  | Scooter, gasoline, <4kW, EURO-4
motor scooter production | 0.58889 | RER | unit |  | technosphere | Glider base mass [kg] | motor scooter, 50 cubic cm engine
motor scooter production | 0.35556 | RER | unit |  | technosphere | Mechanical powertrain mass [kg] | motor scooter, 50 cubic cm engine
polyethylene production, high density, granulate | 0.7875 | RER | kilogram |  | technosphere | Fuel tank mass [kg] | polyethylene, high density, granulate
injection moulding | 0.79225 | RER | kilogram |  | technosphere | Fuel tank shaping | injection moulding
market for transport, freight, lorry, unspecified | 92.0975 | RER | ton kilometer |  | technosphere |  | transport, freight, lorry, unspecified
transport, freight, sea, container ship | 1464.3502 | GLO | ton kilometer |  | technosphere |  | transport, freight, sea, container ship
Activity | Scooter, gasoline, <4kW, EURO-5
location | CH
vehicle | Scooter, gasoline, <4kW, EURO-5
size
year | 2020
full name | Scooter, gasoline, <4kW, EURO-5 - 2020 - CH
reference product | Scooter, gasoline, <4kW, EURO-5
type | process
unit | unit
source | Sacchi R., Bauer C. Life cycle inventories for on-road vehicles. Paul Scherrer Institut, 2021.
lifetime | 25000
passengers | 1
service | 1
battery replacement | 0
annual kilometers | 1570
curb mass | 91.0375
power | 2.8
battery mass
electricity, low voltage | 0
tank capacity | 62.125
fuel mass | 5.25
range | 173.5701
emission standard | EURO-5
Glider lightweighting | 0
origin | China
distance by ship [km] | 15900
distance by truck [km] | 1000
comment | Power: 2.8 kW. Lifetime: 25000 km. Annual kilometers: 1570 km. Number of passengers: 1. Curb mass: 91 kg. Lightweighting of glider: 0%. Emission standard: EURO-5. Service visits throughout lifetime: 1. Range: 174 km. Fuel tank capacity: 62.1 kWh. Fuel mass: 5.3 kg. Origin of manufacture: China. Shipping distance: 15900 km. Lorry distribution distance: 1000 km. Documentation: Life-cycle inventories for on-road vehicles, Sacchi R. (PSI), Bauer C. (PSI), 2021. Sacchi R., Bauer C. Life cycle inventories for on-road vehicles. Paul Scherrer Institut, 2021.
classifications | CPC::49113:Motor cars and other motor vehicles principally designed for the transport of persons (except public-transport type vehicles, vehicles specially designed for travelling on snow, and golf cars and similar vehicles)
Exchanges
name | amount | location | unit | categories | type | comment | reference product
Scooter, gasoline, <4kW, EURO-5 | 1 | CH | unit |  | production |  | Scooter, gasoline, <4kW, EURO-5
motor scooter production | 0.58889 | RER | unit |  | technosphere | Glider base mass [kg] | motor scooter, 50 cubic cm engine
motor scooter production | 0.35556 | RER | unit |  | technosphere | Mechanical powertrain mass [kg] | motor scooter, 50 cubic cm engine
polyethylene production, high density, granulate | 0.7875 | RER | kilogram |  | technosphere | Fuel tank mass [kg] | polyethylene, high density, granulate
injection moulding | 0.79225 | RER | kilogram |  | technosphere | Fuel tank shaping | injection moulding
market for transport, freight, lorry, unspecified | 91.0375 | RER | ton kilometer |  | technosphere |  | transport, freight, lorry, unspecified
transport, freight, sea, container ship | 1447.4962 | GLO | ton kilometer |  | technosphere |  | transport, freight, sea, container ship
Activity | transport, Scooter, gasoline, <4kW, EURO-3
location | CH
vehicle | Scooter, gasoline, <4kW, EURO-3
size
year | 2006
full name | Scooter, gasoline, <4kW, EURO-3 - 2006 - CH
reference product | transport, Scooter, gasoline, <4kW, EURO-3
type | process
unit | kilometer
source | Sacchi R., Bauer C. Life cycle inventories for on-road vehicles. Paul Scherrer Institut, 2021.
lifetime | 25000
passengers | 1
service | 1
battery replacement | 0
annual kilometers | 1570
curb mass | 93.6875
power | 2.8
battery mass
electricity, low voltage | 0
tank capacity | 62.125
fuel mass | 5.25
range | 162.1079
emission standard | EURO-5
Glider lightweighting | -0.05
comment | Power: 2.8 kW. Lifetime: 25000 km. Annual kilometers: 1570 km. Number of passengers: 1. Curb mass: 93.7 kg. Lightweighting of glider: -5%. Emission standard: EURO-5. Service visits throughout lifetime: 1. Range: 162 km. Fuel tank capacity: 62.1 kWh. Fuel mass: 5.3 kg. Documentation: Life-cycle inventories for on-road vehicles, Sacchi R. (PSI), Bauer C. (PSI), 2021. Sacchi R., Bauer C. Life cycle inventories for on-road vehicles. Paul Scherrer Institut, 2021.
classifications | CPC::641:Local transport and sightseeing transportation services of passengers
Exchanges
name | amount | location | unit | categories | type | comment | reference product
transport, Scooter, gasoline, <4kW, EURO-3 | 1 | CH | kilometer |  | production |  | transport, Scooter, gasoline, <4kW, EURO-3
Scooter, gasoline, <4kW, EURO-3 | 4e-05 | CH | unit |  | technosphere |  | Scooter, gasoline, <4kW, EURO-3
road construction | 9.2733e-05 | CH | meter-year |  | technosphere | Road/track use [m*year/vkm or pkm] | road
road maintenance | 0.00129 | CH | meter-year |  | technosphere | Road maintenance [m*year/vkm] | road maintenance
maintenance, motor scooter | 4e-05 | CH | unit |  | technosphere | Servicing [unit] | maintenance, motor scooter
petrol blending for two-stroke engines | 0.032386 | CH | kilogram |  | technosphere | Gasoline consumption [MJ/km] | petrol, two-stroke blend
Carbon dioxide, fossil | 0.10169 |  | kilogram | air::urban air close to ground | biosphere | CO2
Carbon dioxide, from soil or biomass stock | 0 |  | kilogram | air::urban air close to ground | biosphere | CO2, bio
Sulfur dioxide | 5.1817e-07 |  | kilogram | air::urban air close to ground | biosphere | SO2
Benzene | 8.3885e-05 |  | kilogram | air::urban air close to ground | biosphere | Benzene
Methane, fossil | 3.8036e-05 |  | kilogram | air::urban air close to ground | biosphere | CH4
Carbon monoxide, fossil | 0.0040219 |  | kilogram | air::urban air close to ground | biosphere | CO
Dinitrogen monoxide | 1.9298e-06 |  | kilogram | air::urban air close to ground | biosphere | N2O
Ammonia | 1.9298e-06 |  | kilogram | air::urban air close to ground | biosphere | NH3
Nitrogen oxides | 0.00014472 |  | kilogram | air::urban air close to ground | biosphere | NOx
Particulates, < 2.5 um | 1.1083e-05 |  | kilogram | air::urban air close to ground | biosphere | PM2.5
NMVOC, non-methane volatile organic compounds, unspecified origin | 0.00067646 |  | kilogram | air::urban air close to ground | biosphere | NMVOC
Ethane | 4.7699e-05 |  | kilogram | air::urban air close to ground | biosphere | Ethane
Propane | 9.7193e-06 |  | kilogram | air::urban air close to ground | biosphere | Propane
Butane | 7.8352e-05 |  | kilogram | air::urban air close to ground | biosphere | Butane
Pentane | 3.2148e-05 |  | kilogram | air::urban air close to ground | biosphere | Pentane
Hexane | 2.4074e-05 |  | kilogram | air::urban air close to ground | biosphere | Hexane
Cyclohexane | 1.7046e-05 |  | kilogram | air::urban air close to ground | biosphere | Cyclohexane
Heptane | 1.1065e-05 |  | kilogram | air::urban air close to ground | biosphere | Heptane
Ethene | 0.00010916 |  | kilogram | air::urban air close to ground | biosphere | Ethene
Propene | 5.7119e-05 |  | kilogram | air::urban air close to ground | biosphere | Propene
1-Pentene | 1.6448e-06 |  | kilogram | air::urban air close to ground | biosphere | 1-Pentene
Toluene | 0.00016418 |  | kilogram | air::urban air close to ground | biosphere | Toluene
m-Xylene | 8.1193e-05 |  | kilogram | air::urban air close to ground | biosphere | m-Xylene
o-Xylene | 3.3793e-05 |  | kilogram | air::urban air close to ground | biosphere | o-Xylene
Formaldehyde | 2.542e-05 |  | kilogram | air::urban air close to ground | biosphere | Formaldehyde
Acetaldehyde | 1.1215e-05 |  | kilogram | air::urban air close to ground | biosphere | Acetaldehyde
Benzaldehyde | 3.2896e-06 |  | kilogram | air::urban air close to ground | biosphere | Benzaldehyde
Acetone | 9.1212e-06 |  | kilogram | air::urban air close to ground | biosphere | Acetone
Methyl ethyl ketone | 0 |  | kilogram | air::urban air close to ground | biosphere | Methyl ethyl ketone
Acrolein | 2.841e-06 |  | kilogram | air::urban air close to ground | biosphere | Acrolein
Styrene | 1.5102e-05 |  | kilogram | air::urban air close to ground | biosphere | Styrene
PAH, polycyclic aromatic hydrocarbons | 1.1297e-09 |  | kilogram | air::urban air close to ground | biosphere | PAHs
Arsenic | 9.7386e-12 |  | kilogram | air::urban air close to ground | biosphere | Arsenic
Selenium | 6.4924e-12 |  | kilogram | air::urban air close to ground | biosphere | Selenium
Zinc | 7.0118e-08 |  | kilogram | air::urban air close to ground | biosphere | Zinc
Copper | 1.3634e-09 |  | kilogram | air::urban air close to ground | biosphere | Copper
Nickel | 4.2201e-10 |  | kilogram | air::urban air close to ground | biosphere | Nickel
Chromium | 5.1939e-10 |  | kilogram | air::urban air close to ground | biosphere | Chromium
Chromium VI | 1.0388e-12 |  | kilogram | air::urban air close to ground | biosphere | Chromium VI
Mercury | 2.8242e-10 |  | kilogram | air::urban air close to ground | biosphere | Mercury
Cadmium | 3.5059e-10 |  | kilogram | air::urban air close to ground | biosphere | Cadmium
treatment of road wear emissions, passenger car | -6.4854e-06 | RER | kilogram |  | technosphere | Road wear [kg/km] | road wear emissions, passenger car
treatment of tyre wear emissions, passenger car | -5.2413e-06 | RER | kilogram |  | technosphere | Tire wear [kg/km] | tyre wear emissions, passenger car
treatment of brake wear emissions, passenger car | -3.6697e-06 | RER | kilogram |  | technosphere | Brake wear [kg/km] | brake wear emissions, passenger car
Activity | transport, Scooter, gasoline, <4kW, EURO-4
location | CH
vehicle | Scooter, gasoline, <4kW, EURO-4
size
year | 2016
full name | Scooter, gasoline, <4kW, EURO-4 - 2016 - CH
reference product | transport, Scooter, gasoline, <4kW, EURO-4
type | process
unit | kilometer
source | Sacchi R., Bauer C. Life cycle inventories for on-road vehicles. Paul Scherrer Institut, 2021.
lifetime | 25000
passengers | 1
service | 1
battery replacement | 0
annual kilometers | 1570
curb mass | 92.0975
power | 2.8
battery mass
electricity, low voltage | 0
tank capacity | 62.125
fuel mass | 5.25
range | 171.8344
emission standard | EURO-4
Glider lightweighting | -0.02
comment | Power: 2.8 kW. Lifetime: 25000 km. Annual kilometers: 1570 km. Number of passengers: 1. Curb mass: 92.1 kg. Lightweighting of glider: -2%. Emission standard: EURO-4. Service visits throughout lifetime: 1. Range: 172 km. Fuel tank capacity: 62.1 kWh. Fuel mass: 5.3 kg. Documentation: Life-cycle inventories for on-road vehicles, Sacchi R. (PSI), Bauer C. (PSI), 2021. Sacchi R., Bauer C. Life cycle inventories for on-road vehicles. Paul Scherrer Institut, 2021.
classifications | CPC::641:Local transport and sightseeing transportation services of passengers
Exchanges
name | amount | location | unit | categories | type | comment | reference product
transport, Scooter, gasoline, <4kW, EURO-4 | 1 | CH | kilometer |  | production |  | transport, Scooter, gasoline, <4kW, EURO-4
Scooter, gasoline, <4kW, EURO-4 | 4e-05 | CH | unit |  | technosphere |  | Scooter, gasoline, <4kW, EURO-4
road construction | 9.1879e-05 | CH | meter-year |  | technosphere | Road/track use [m*year/vkm or pkm] | road
road maintenance | 0.00129 | CH | meter-year |  | technosphere | Road maintenance [m*year/vkm] | road maintenance
maintenance, motor scooter | 4e-05 | CH | unit |  | technosphere | Servicing [unit] | maintenance, motor scooter
petrol blending for two-stroke engines | 0.030553 | CH | kilogram |  | technosphere | Gasoline consumption [MJ/km] | petrol, two-stroke blend
Carbon dioxide, fossil | 0.095935 |  | kilogram | air::urban air close to ground | biosphere | CO2
Carbon dioxide, from soil or biomass stock | 0 |  | kilogram | air::urban air close to ground | biosphere | CO2, bio
Sulfur dioxide | 4.8884e-07 |  | kilogram | air::urban air close to ground | biosphere | SO2
Benzene | 7.9137e-05 |  | kilogram | air::urban air close to ground | biosphere | Benzene
Methane, fossil | 3.5883e-05 |  | kilogram | air::urban air close to ground | biosphere | CH4
Carbon monoxide, fossil | 0.0037943 |  | kilogram | air::urban air close to ground | biosphere | CO
Dinitrogen monoxide | 1.8205e-06 |  | kilogram | air::urban air close to ground | biosphere | N2O
Ammonia | 1.8205e-06 |  | kilogram | air::urban air close to ground | biosphere | NH3
Nitrogen oxides | 0.00013652 |  | kilogram | air::urban air close to ground | biosphere | NOx
Particulates, < 2.5 um | 1.0455e-05 |  | kilogram | air::urban air close to ground | biosphere | PM2.5
NMVOC, non-methane volatile organic compounds, unspecified origin | 0.00063817 |  | kilogram | air::urban air close to ground | biosphere | NMVOC
Ethane | 4.4999e-05 |  | kilogram | air::urban air close to ground | biosphere | Ethane
Propane | 9.1691e-06 |  | kilogram | air::urban air close to ground | biosphere | Propane
Butane | 7.3917e-05 |  | kilogram | air::urban air close to ground | biosphere | Butane
Pentane | 3.0329e-05 |  | kilogram | air::urban air close to ground | biosphere | Pentane
Hexane | 2.2711e-05 |  | kilogram | air::urban air close to ground | biosphere | Hexane
Cyclohexane | 1.6081e-05 |  | kilogram | air::urban air close to ground | biosphere | Cyclohexane
Heptane | 1.0439e-05 |  | kilogram | air::urban air close to ground | biosphere | Heptane
Ethene | 0.00010298 |  | kilogram | air::urban air close to ground | biosphere | Ethene
Propene | 5.3886e-05 |  | kilogram | air::urban air close to ground | biosphere | Propene
1-Pentene | 1.5517e-06 |  | kilogram | air::urban air close to ground | biosphere | 1-Pentene
Toluene | 0.00015489 |  | kilogram | air::urban air close to ground | biosphere | Toluene
m-Xylene | 7.6598e-05 |  | kilogram | air::urban air close to ground | biosphere | m-Xylene
o-Xylene | 3.188e-05 |  | kilogram | air::urban air close to ground | biosphere | o-Xylene
Formaldehyde | 2.3981e-05 |  | kilogram | air::urban air close to ground | biosphere | Formaldehyde
Acetaldehyde | 1.058e-05 |  | kilogram | air::urban air close to ground | biosphere | Acetaldehyde
Benzaldehyde | 3.1034e-06 |  | kilogram | air::urban air close to ground | biosphere | Benzaldehyde
Acetone | 8.6049e-06 |  | kilogram | air::urban air close to ground | biosphere | Acetone
Methyl ethyl ketone | 0 |  | kilogram | air::urban air close to ground | biosphere | Methyl ethyl ketone
Acrolein | 2.6802e-06 |  | kilogram | air::urban air close to ground | biosphere | Acrolein
Styrene | 1.4247e-05 |  | kilogram | air::urban air close to ground | biosphere | Styrene
PAH, polycyclic aromatic hydrocarbons | 1.0657e-09 |  | kilogram | air::urban air close to ground | biosphere | PAHs
Arsenic | 9.1874e-12 |  | kilogram | air::urban air close to ground | biosphere | Arsenic
Selenium | 6.1249e-12 |  | kilogram | air::urban air close to ground | biosphere | Selenium
Zinc | 6.6149e-08 |  | kilogram | air::urban air close to ground | biosphere | Zinc
Copper | 1.2862e-09 |  | kilogram | air::urban air close to ground | biosphere | Copper
Nickel | 3.9812e-10 |  | kilogram | air::urban air close to ground | biosphere | Nickel
Chromium | 4.8999e-10 |  | kilogram | air::urban air close to ground | biosphere | Chromium
Chromium VI | 9.7999e-13 |  | kilogram | air::urban air close to ground | biosphere | Chromium VI
Mercury | 2.6643e-10 |  | kilogram | air::urban air close to ground | biosphere | Mercury
Cadmium | 3.3075e-10 |  | kilogram | air::urban air close to ground | biosphere | Cadmium
treatment of road wear emissions, passenger car | -6.4381e-06 | RER | kilogram |  | technosphere | Road wear [kg/km] | road wear emissions, passenger car
treatment of tyre wear emissions, passenger car | -5.214e-06 | RER | kilogram |  | technosphere | Tire wear [kg/km] | tyre wear emissions, passenger car
treatment of brake wear emissions, passenger car | -3.6473e-06 | RER | kilogram |  | technosphere | Brake wear [kg/km] | brake wear emissions, passenger car
Activity | transport, Scooter, gasoline, <4kW, EURO-5
location | CH
vehicle | Scooter, gasoline, <4kW, EURO-5
size
year | 2020
full name | Scooter, gasoline, <4kW, EURO-5 - 2020 - CH
reference product | transport, Scooter, gasoline, <4kW, EURO-5
type | process
unit | kilometer
source | Sacchi R., Bauer C. Life cycle inventories for on-road vehicles. Paul Scherrer Institut, 2021.
lifetime | 25000
passengers | 1
service | 1
battery replacement | 0
annual kilometers | 1570
curb mass | 91.0375
power | 2.8
battery mass
electricity, low voltage | 0
tank capacity | 62.125
fuel mass | 5.25
range | 173.5701
emission standard | EURO-5
Glider lightweighting | 0
comment | Power: 2.8 kW. Lifetime: 25000 km. Annual kilometers: 1570 km. Number of passengers: 1. Curb mass: 91 kg. Lightweighting of glider: 0%. Emission standard: EURO-5. Service visits throughout lifetime: 1. Range: 174 km. Fuel tank capacity: 62.1 kWh. Fuel mass: 5.3 kg. Documentation: Life-cycle inventories for on-road vehicles, Sacchi R. (PSI), Bauer C. (PSI), 2021. Sacchi R., Bauer C. Life cycle inventories for on-road vehicles. Paul Scherrer Institut, 2021.
classifications | CPC::641:Local transport and sightseeing transportation services of passengers
Exchanges
name | amount | location | unit | categories | type | comment | reference product
transport, Scooter, gasoline, <4kW, EURO-5 | 1 | CH | kilometer |  | production |  | transport, Scooter, gasoline, <4kW, EURO-5
Scooter, gasoline, <4kW, EURO-5 | 4e-05 | CH | unit |  | technosphere |  | Scooter, gasoline, <4kW, EURO-5
road construction | 9.131e-05 | CH | meter-year |  | technosphere | Road/track use [m*year/vkm or pkm] | road
road maintenance | 0.00129 | CH | meter-year |  | technosphere | Road maintenance [m*year/vkm] | road maintenance
maintenance, motor scooter | 4e-05 | CH | unit |  | technosphere | Servicing [unit] | maintenance, motor scooter
petrol blending for two-stroke engines | 0.030247 | CH | kilogram |  | technosphere | Gasoline consumption [MJ/km] | petrol, two-stroke blend
Carbon dioxide, fossil | 0.094976 |  | kilogram | air::urban air close to ground | biosphere | CO2
Carbon dioxide, from soil or biomass stock | 0 |  | kilogram | air::urban air close to ground | biosphere | CO2, bio
Sulfur dioxide | 4.8395e-07 |  | kilogram | air::urban air close to ground | biosphere | SO2
Benzene | 7.8345e-05 |  | kilogram | air::urban air close to ground | biosphere | Benzene
Methane, fossil | 3.5524e-05 |  | kilogram | air::urban air close to ground | biosphere | CH4
Carbon monoxide, fossil | 0.0037563 |  | kilogram | air::urban air close to ground | biosphere | CO
Dinitrogen monoxide | 1.8023e-06 |  | kilogram | air::urban air close to ground | biosphere | N2O
Ammonia | 1.8023e-06 |  | kilogram | air::urban air close to ground | biosphere | NH3
Nitrogen oxides | 0.00013516 |  | kilogram | air::urban air close to ground | biosphere | NOx
Particulates, < 2.5 um | 1.0351e-05 |  | kilogram | air::urban air close to ground | biosphere | PM2.5
NMVOC, non-methane volatile organic compounds, unspecified origin | 0.00063179 |  | kilogram | air::urban air close to ground | biosphere | NMVOC
Ethane | 4.4549e-05 |  | kilogram | air::urban air close to ground | biosphere | Ethane
Propane | 9.0774e-06 |  | kilogram | air::urban air close to ground | biosphere | Propane
Butane | 7.3178e-05 |  | kilogram | air::urban air close to ground | biosphere | Butane
Pentane | 3.0025e-05 |  | kilogram | air::urban air close to ground | biosphere | Pentane
Hexane | 2.2484e-05 |  | kilogram | air::urban air close to ground | biosphere | Hexane
Cyclohexane | 1.592e-05 |  | kilogram | air::urban air close to ground | biosphere | Cyclohexane
Heptane | 1.0334e-05 |  | kilogram | air::urban air close to ground | biosphere | Heptane
Ethene | 0.00010195 |  | kilogram | air::urban air close to ground | biosphere | Ethene
Propene | 5.3347e-05 |  | kilogram | air::urban air close to ground | biosphere | Propene
1-Pentene | 1.5362e-06 |  | kilogram | air::urban air close to ground | biosphere | 1-Pentene
Toluene | 0.00015334 |  | kilogram | air::urban air close to ground | biosphere | Toluene
m-Xylene | 7.5832e-05 |  | kilogram | air::urban air close to ground | biosphere | m-Xylene
o-Xylene | 3.1562e-05 |  | kilogram | air::urban air close to ground | biosphere | o-Xylene
Formaldehyde | 2.3741e-05 |  | kilogram | air::urban air close to ground | biosphere | Formaldehyde
Acetaldehyde | 1.0474e-05 |  | kilogram | air::urban air close to ground | biosphere | Acetaldehyde
Benzaldehyde | 3.0724e-06 |  | kilogram | air::urban air close to ground | biosphere | Benzaldehyde
Acetone | 8.5188e-06 |  | kilogram | air::urban air close to ground | biosphere | Acetone
Methyl ethyl ketone | 0 |  | kilogram | air::urban air close to ground | biosphere | Methyl ethyl ketone
Acrolein | 2.6534e-06 |  | kilogram | air::urban air close to ground | biosphere | Acrolein
Styrene | 1.4105e-05 |  | kilogram | air::urban air close to ground | biosphere | Styrene
PAH, polycyclic aromatic hydrocarbons | 1.0551e-09 |  | kilogram | air::urban air close to ground | biosphere | PAHs
Arsenic | 9.0955e-12 |  | kilogram | air::urban air close to ground | biosphere | Arsenic
Selenium | 6.0637e-12 |  | kilogram | air::urban air close to ground | biosphere | Selenium
Zinc | 6.5488e-08 |  | kilogram | air::urban air close to ground | biosphere | Zinc
Copper | 1.2734e-09 |  | kilogram | air::urban air close to ground | biosphere | Copper
Nickel | 3.9414e-10 |  | kilogram | air::urban air close to ground | biosphere | Nickel
Chromium | 4.8509e-10 |  | kilogram | air::urban air close to ground | biosphere | Chromium
Chromium VI | 9.7019e-13 |  | kilogram | air::urban air close to ground | biosphere | Chromium VI
Mercury | 2.6377e-10 |  | kilogram | air::urban air close to ground | biosphere | Mercury
Cadmium | 3.2744e-10 |  | kilogram | air::urban air close to ground | biosphere | Cadmium
treatment of road wear emissions, passenger car | -6.4066e-06 | RER | kilogram |  | technosphere | Road wear [kg/km] | road wear emissions, passenger car
treatment of tyre wear emissions, passenger car | -5.1957e-06 | RER | kilogram |  | technosphere | Tire wear [kg/km] | tyre wear emissions, passenger car
treatment of brake wear emissions, passenger car | -3.6322e-06 | RER | kilogram |  | technosphere | Brake wear [kg/km] | brake wear emissions, passenger car

## lci-scooter-4-11kW
Activity | Scooter, gasoline, 4-11kW, EURO-3
location | CH
vehicle | Scooter, gasoline, 4-11kW, EURO-3
size
year | 2006
full name | Scooter, gasoline, 4-11kW, EURO-3 - 2006 - CH
reference product | Scooter, gasoline, 4-11kW, EURO-3
type | process
unit | unit
source | Sacchi R., Bauer C. Life cycle inventories for on-road vehicles. Paul Scherrer Institut, 2021.
lifetime | 30000
passengers | 1
service | 1.2
battery replacement | 0
annual kilometers | 1870
curb mass | 133.2625
power | 8.8
battery mass
electricity, low voltage | 0
tank capacity | 79.875
fuel mass | 6.75
range | 271.7452
emission standard | EURO-5
Glider lightweighting | -0.05
origin | China
distance by ship [km] | 15900
distance by truck [km] | 1000
comment | Power: 8.8 kW. Lifetime: 30000 km. Annual kilometers: 1870 km. Number of passengers: 1. Curb mass: 133.3 kg. Lightweighting of glider: -5%. Emission standard: EURO-5. Service visits throughout lifetime: 1.2. Range: 272 km. Fuel tank capacity: 79.9 kWh. Fuel mass: 6.8 kg. Origin of manufacture: China. Shipping distance: 15900 km. Lorry distribution distance: 1000 km. Documentation: Life-cycle inventories for on-road vehicles, Sacchi R. (PSI), Bauer C. (PSI), 2021. Sacchi R., Bauer C. Life cycle inventories for on-road vehicles. Paul Scherrer Institut, 2021.
classifications | CPC::49113:Motor cars and other motor vehicles principally designed for the transport of persons (except public-transport type vehicles, vehicles specially designed for travelling on snow, and golf cars and similar vehicles)
Exchanges
name | amount | location | unit | categories | type | comment | reference product
Scooter, gasoline, 4-11kW, EURO-3 | 1 | CH | unit |  | production |  | Scooter, gasoline, 4-11kW, EURO-3
motor scooter production | 0.77778 | RER | unit |  | technosphere | Glider base mass [kg] | motor scooter, 50 cubic cm engine
motor scooter production | 0.57778 | RER | unit |  | technosphere | Mechanical powertrain mass [kg] | motor scooter, 50 cubic cm engine
polyethylene production, high density, granulate | 1.0125 | RER | kilogram |  | technosphere | Fuel tank mass [kg] | polyethylene, high density, granulate
injection moulding | 1.0186 | RER | kilogram |  | technosphere | Fuel tank shaping | injection moulding
market for transport, freight, lorry, unspecified | 133.2625 | RER | ton kilometer |  | technosphere |  | transport, freight, lorry, unspecified
transport, freight, sea, container ship | 2118.8738 | GLO | ton kilometer |  | technosphere |  | transport, freight, sea, container ship
Activity | Scooter, gasoline, 4-11kW, EURO-4
location | CH
vehicle | Scooter, gasoline, 4-11kW, EURO-4
size
year | 2016
full name | Scooter, gasoline, 4-11kW, EURO-4 - 2016 - CH
reference product | Scooter, gasoline, 4-11kW, EURO-4
type | process
unit | unit
source | Sacchi R., Bauer C. Life cycle inventories for on-road vehicles. Paul Scherrer Institut, 2021.
lifetime | 30000
passengers | 1
service | 1.2
battery replacement | 0
annual kilometers | 1870
curb mass | 131.1625
power | 8.8
battery mass
electricity, low voltage | 0
tank capacity | 79.875
fuel mass | 6.75
range | 274.4626
emission standard | EURO-4
Glider lightweighting | -0.02
origin | China
distance by ship [km] | 15900
distance by truck [km] | 1000
comment | Power: 8.8 kW. Lifetime: 30000 km. Annual kilometers: 1870 km. Number of passengers: 1. Curb mass: 131.2 kg. Lightweighting of glider: -2%. Emission standard: EURO-4. Service visits throughout lifetime: 1.2. Range: 274 km. Fuel tank capacity: 79.9 kWh. Fuel mass: 6.8 kg. Origin of manufacture: China. Shipping distance: 15900 km. Lorry distribution distance: 1000 km. Documentation: Life-cycle inventories for on-road vehicles, Sacchi R. (PSI), Bauer C. (PSI), 2021. Sacchi R., Bauer C. Life cycle inventories for on-road vehicles. Paul Scherrer Institut, 2021.
classifications | CPC::49113:Motor cars and other motor vehicles principally designed for the transport of persons (except public-transport type vehicles, vehicles specially designed for travelling on snow, and golf cars and similar vehicles)
Exchanges
name | amount | location | unit | categories | type | comment | reference product
Scooter, gasoline, 4-11kW, EURO-4 | 1 | CH | unit |  | production |  | Scooter, gasoline, 4-11kW, EURO-4
motor scooter production | 0.77778 | RER | unit |  | technosphere | Glider base mass [kg] | motor scooter, 50 cubic cm engine
motor scooter production | 0.57778 | RER | unit |  | technosphere | Mechanical powertrain mass [kg] | motor scooter, 50 cubic cm engine
polyethylene production, high density, granulate | 1.0125 | RER | kilogram |  | technosphere | Fuel tank mass [kg] | polyethylene, high density, granulate
injection moulding | 1.0186 | RER | kilogram |  | technosphere | Fuel tank shaping | injection moulding
market for transport, freight, lorry, unspecified | 131.1625 | RER | ton kilometer |  | technosphere |  | transport, freight, lorry, unspecified
transport, freight, sea, container ship | 2085.4837 | GLO | ton kilometer |  | technosphere |  | transport, freight, sea, container ship
Activity | Scooter, gasoline, 4-11kW, EURO-5
location | CH
vehicle | Scooter, gasoline, 4-11kW, EURO-5
size
year | 2020
full name | Scooter, gasoline, 4-11kW, EURO-5 - 2020 - CH
reference product | Scooter, gasoline, 4-11kW, EURO-5
type | process
unit | unit
source | Sacchi R., Bauer C. Life cycle inventories for on-road vehicles. Paul Scherrer Institut, 2021.
lifetime | 30000
passengers | 1
service | 1.2
battery replacement | 0
annual kilometers | 1870
curb mass | 129.7625
power | 8.8
battery mass
electricity, low voltage | 0
tank capacity | 79.875
fuel mass | 6.75
range | 277.235
emission standard | EURO-5
Glider lightweighting | 0
origin | China
distance by ship [km] | 15900
distance by truck [km] | 1000
comment | Power: 8.8 kW. Lifetime: 30000 km. Annual kilometers: 1870 km. Number of passengers: 1. Curb mass: 129.8 kg. Lightweighting of glider: 0%. Emission standard: EURO-5. Service visits throughout lifetime: 1.2. Range: 277 km. Fuel tank capacity: 79.9 kWh. Fuel mass: 6.8 kg. Origin of manufacture: China. Shipping distance: 15900 km. Lorry distribution distance: 1000 km. Documentation: Life-cycle inventories for on-road vehicles, Sacchi R. (PSI), Bauer C. (PSI), 2021. Sacchi R., Bauer C. Life cycle inventories for on-road vehicles. Paul Scherrer Institut, 2021.
classifications | CPC::49113:Motor cars and other motor vehicles principally designed for the transport of persons (except public-transport type vehicles, vehicles specially designed for travelling on snow, and golf cars and similar vehicles)
Exchanges
name | amount | location | unit | categories | type | comment | reference product
Scooter, gasoline, 4-11kW, EURO-5 | 1 | CH | unit |  | production |  | Scooter, gasoline, 4-11kW, EURO-5
motor scooter production | 0.77778 | RER | unit |  | technosphere | Glider base mass [kg] | motor scooter, 50 cubic cm engine
motor scooter production | 0.57778 | RER | unit |  | technosphere | Mechanical powertrain mass [kg] | motor scooter, 50 cubic cm engine
polyethylene production, high density, granulate | 1.0125 | RER | kilogram |  | technosphere | Fuel tank mass [kg] | polyethylene, high density, granulate
injection moulding | 1.0186 | RER | kilogram |  | technosphere | Fuel tank shaping | injection moulding
market for transport, freight, lorry, unspecified | 129.7625 | RER | ton kilometer |  | technosphere |  | transport, freight, lorry, unspecified
transport, freight, sea, container ship | 2063.2238 | GLO | ton kilometer |  | technosphere |  | transport, freight, sea, container ship
Activity | transport, Scooter, gasoline, 4-11kW, EURO-3
location | CH
vehicle | Scooter, gasoline, 4-11kW, EURO-3
size
year | 2006
full name | Scooter, gasoline, 4-11kW, EURO-3 - 2006 - CH
reference product | transport, Scooter, gasoline, 4-11kW, EURO-3
type | process
unit | kilometer
source | Sacchi R., Bauer C. Life cycle inventories for on-road vehicles. Paul Scherrer Institut, 2021.
lifetime | 30000
passengers | 1
service | 1.2
battery replacement | 0
annual kilometers | 1870
curb mass | 133.2625
power | 8.8
battery mass
electricity, low voltage | 0
tank capacity | 79.875
fuel mass | 6.75
range | 271.7452
emission standard | EURO-5
Glider lightweighting | -0.05
comment | Power: 8.8 kW. Lifetime: 30000 km. Annual kilometers: 1870 km. Number of passengers: 1. Curb mass: 133.3 kg. Lightweighting of glider: -5%. Emission standard: EURO-5. Service visits throughout lifetime: 1.2. Range: 272 km. Fuel tank capacity: 79.9 kWh. Fuel mass: 6.8 kg. Documentation: Life-cycle inventories for on-road vehicles, Sacchi R. (PSI), Bauer C. (PSI), 2021. Sacchi R., Bauer C. Life cycle inventories for on-road vehicles. Paul Scherrer Institut, 2021.
classifications | CPC::641:Local transport and sightseeing transportation services of passengers
Exchanges
name | amount | location | unit | categories | type | comment | reference product
transport, Scooter, gasoline, 4-11kW, EURO-3 | 1 | CH | kilometer |  | production |  | transport, Scooter, gasoline, 4-11kW, EURO-3
Scooter, gasoline, 4-11kW, EURO-3 | 3.3333e-05 | CH | unit |  | technosphere |  | Scooter, gasoline, 4-11kW, EURO-3
road construction | 0.00011398 | CH | meter-year |  | technosphere | Road/track use [m*year/vkm or pkm] | road
road maintenance | 0.00129 | CH | meter-year |  | technosphere | Road maintenance [m*year/vkm] | road maintenance
maintenance, motor scooter | 4e-05 | CH | unit |  | technosphere | Servicing [unit] | maintenance, motor scooter
fuel supply for gasoline vehicles | 0.024839 | CH | kilogram |  | technosphere | Gasoline consumption [MJ/km] | gasoline blend
Carbon dioxide, fossil | 0.07706 |  | kilogram | air::urban air close to ground | biosphere | CO2
Carbon dioxide, from soil or biomass stock | 0.00093595 |  | kilogram | air::urban air close to ground | biosphere | CO2, bio
Sulfur dioxide | 3.9743e-07 |  | kilogram | air::urban air close to ground | biosphere | SO2
Benzene | 3.8183e-05 |  | kilogram | air::urban air close to ground | biosphere | Benzene
Methane, fossil | 2.9173e-05 |  | kilogram | air::urban air close to ground | biosphere | CH4
Carbon monoxide, fossil | 0.0034178 |  | kilogram | air::urban air close to ground | biosphere | CO
Dinitrogen monoxide | 1.4801e-06 |  | kilogram | air::urban air close to ground | biosphere | N2O
Ammonia | 1.4801e-06 |  | kilogram | air::urban air close to ground | biosphere | NH3
Nitrogen oxides | 0.00011099 |  | kilogram | air::urban air close to ground | biosphere | NOx
Particulates, < 2.5 um | 3.3199e-06 |  | kilogram | air::urban air close to ground | biosphere | PM2.5
NMVOC, non-methane volatile organic compounds, unspecified origin | 0.00030791 |  | kilogram | air::urban air close to ground | biosphere | NMVOC
Ethane | 2.1712e-05 |  | kilogram | air::urban air close to ground | biosphere | Ethane
Propane | 4.424e-06 |  | kilogram | air::urban air close to ground | biosphere | Propane
Butane | 3.5664e-05 |  | kilogram | air::urban air close to ground | biosphere | Butane
Pentane | 1.4633e-05 |  | kilogram | air::urban air close to ground | biosphere | Pentane
Hexane | 1.0958e-05 |  | kilogram | air::urban air close to ground | biosphere | Hexane
Cyclohexane | 7.7591e-06 |  | kilogram | air::urban air close to ground | biosphere | Cyclohexane
Heptane | 5.0366e-06 |  | kilogram | air::urban air close to ground | biosphere | Heptane
Ethene | 4.9685e-05 |  | kilogram | air::urban air close to ground | biosphere | Ethene
Propene | 2.6e-05 |  | kilogram | air::urban air close to ground | biosphere | Propene
1-Pentene | 7.4868e-07 |  | kilogram | air::urban air close to ground | biosphere | 1-Pentene
Toluene | 7.4732e-05 |  | kilogram | air::urban air close to ground | biosphere | Toluene
m-Xylene | 3.6958e-05 |  | kilogram | air::urban air close to ground | biosphere | m-Xylene
o-Xylene | 1.5382e-05 |  | kilogram | air::urban air close to ground | biosphere | o-Xylene
Formaldehyde | 1.1571e-05 |  | kilogram | air::urban air close to ground | biosphere | Formaldehyde
Acetaldehyde | 5.1046e-06 |  | kilogram | air::urban air close to ground | biosphere | Acetaldehyde
Benzaldehyde | 1.4974e-06 |  | kilogram | air::urban air close to ground | biosphere | Benzaldehyde
Acetone | 4.1518e-06 |  | kilogram | air::urban air close to ground | biosphere | Acetone
Methyl ethyl ketone | 0 |  | kilogram | air::urban air close to ground | biosphere | Methyl ethyl ketone
Acrolein | 1.2932e-06 |  | kilogram | air::urban air close to ground | biosphere | Acrolein
Styrene | 6.8742e-06 |  | kilogram | air::urban air close to ground | biosphere | Styrene
PAH, polycyclic aromatic hydrocarbons | 8.6645e-10 |  | kilogram | air::urban air close to ground | biosphere | PAHs
Arsenic | 7.4694e-12 |  | kilogram | air::urban air close to ground | biosphere | Arsenic
Selenium | 4.9796e-12 |  | kilogram | air::urban air close to ground | biosphere | Selenium
Zinc | 5.3779e-08 |  | kilogram | air::urban air close to ground | biosphere | Zinc
Copper | 1.0457e-09 |  | kilogram | air::urban air close to ground | biosphere | Copper
Nickel | 3.2367e-10 |  | kilogram | air::urban air close to ground | biosphere | Nickel
Chromium | 3.9837e-10 |  | kilogram | air::urban air close to ground | biosphere | Chromium
Chromium VI | 7.9673e-13 |  | kilogram | air::urban air close to ground | biosphere | Chromium VI
Mercury | 2.1661e-10 |  | kilogram | air::urban air close to ground | biosphere | Mercury
Cadmium | 2.689e-10 |  | kilogram | air::urban air close to ground | biosphere | Cadmium
treatment of road wear emissions, passenger car | -7.6374e-06 | RER | kilogram |  | technosphere | Road wear [kg/km] | road wear emissions, passenger car
treatment of tyre wear emissions, passenger car | -5.8651e-06 | RER | kilogram |  | technosphere | Tire wear [kg/km] | tyre wear emissions, passenger car
treatment of brake wear emissions, passenger car | -4.1951e-06 | RER | kilogram |  | technosphere | Brake wear [kg/km] | brake wear emissions, passenger car
Activity | transport, Scooter, gasoline, 4-11kW, EURO-4
location | CH
vehicle | Scooter, gasoline, 4-11kW, EURO-4
size
year | 2016
full name | Scooter, gasoline, 4-11kW, EURO-4 - 2016 - CH
reference product | transport, Scooter, gasoline, 4-11kW, EURO-4
type | process
unit | kilometer
source | Sacchi R., Bauer C. Life cycle inventories for on-road vehicles. Paul Scherrer Institut, 2021.
lifetime | 30000
passengers | 1
service | 1.2
battery replacement | 0
annual kilometers | 1870
curb mass | 131.1625
power | 8.8
battery mass
electricity, low voltage | 0
tank capacity | 79.875
fuel mass | 6.75
range | 274.4626
emission standard | EURO-4
Glider lightweighting | -0.02
comment | Power: 8.8 kW. Lifetime: 30000 km. Annual kilometers: 1870 km. Number of passengers: 1. Curb mass: 131.2 kg. Lightweighting of glider: -2%. Emission standard: EURO-4. Service visits throughout lifetime: 1.2. Range: 274 km. Fuel tank capacity: 79.9 kWh. Fuel mass: 6.8 kg. Documentation: Life-cycle inventories for on-road vehicles, Sacchi R. (PSI), Bauer C. (PSI), 2021. Sacchi R., Bauer C. Life cycle inventories for on-road vehicles. Paul Scherrer Institut, 2021.
classifications | CPC::641:Local transport and sightseeing transportation services of passengers
Exchanges
name | amount | location | unit | categories | type | comment | reference product
transport, Scooter, gasoline, 4-11kW, EURO-4 | 1 | CH | kilometer |  | production |  | transport, Scooter, gasoline, 4-11kW, EURO-4
Scooter, gasoline, 4-11kW, EURO-4 | 3.3333e-05 | CH | unit |  | technosphere |  | Scooter, gasoline, 4-11kW, EURO-4
road construction | 0.00011286 | CH | meter-year |  | technosphere | Road/track use [m*year/vkm or pkm] | road
road maintenance | 0.00129 | CH | meter-year |  | technosphere | Road maintenance [m*year/vkm] | road maintenance
maintenance, motor scooter | 4e-05 | CH | unit |  | technosphere | Servicing [unit] | maintenance, motor scooter
fuel supply for gasoline vehicles | 0.024594 | CH | kilogram |  | technosphere | Gasoline consumption [MJ/km] | gasoline blend
Carbon dioxide, fossil | 0.076297 |  | kilogram | air::urban air close to ground | biosphere | CO2
Carbon dioxide, from soil or biomass stock | 0.00092668 |  | kilogram | air::urban air close to ground | biosphere | CO2, bio
Sulfur dioxide | 3.935e-07 |  | kilogram | air::urban air close to ground | biosphere | SO2
Benzene | 3.7805e-05 |  | kilogram | air::urban air close to ground | biosphere | Benzene
Methane, fossil | 2.8884e-05 |  | kilogram | air::urban air close to ground | biosphere | CH4
Carbon monoxide, fossil | 0.0033839 |  | kilogram | air::urban air close to ground | biosphere | CO
Dinitrogen monoxide | 1.4655e-06 |  | kilogram | air::urban air close to ground | biosphere | N2O
Ammonia | 1.4655e-06 |  | kilogram | air::urban air close to ground | biosphere | NH3
Nitrogen oxides | 0.0001099 |  | kilogram | air::urban air close to ground | biosphere | NOx
Particulates, < 2.5 um | 3.287e-06 |  | kilogram | air::urban air close to ground | biosphere | PM2.5
NMVOC, non-methane volatile organic compounds, unspecified origin | 0.00030486 |  | kilogram | air::urban air close to ground | biosphere | NMVOC
Ethane | 2.1497e-05 |  | kilogram | air::urban air close to ground | biosphere | Ethane
Propane | 4.3802e-06 |  | kilogram | air::urban air close to ground | biosphere | Propane
Butane | 3.5311e-05 |  | kilogram | air::urban air close to ground | biosphere | Butane
Pentane | 1.4488e-05 |  | kilogram | air::urban air close to ground | biosphere | Pentane
Hexane | 1.0849e-05 |  | kilogram | air::urban air close to ground | biosphere | Hexane
Cyclohexane | 7.6822e-06 |  | kilogram | air::urban air close to ground | biosphere | Cyclohexane
Heptane | 4.9867e-06 |  | kilogram | air::urban air close to ground | biosphere | Heptane
Ethene | 4.9193e-05 |  | kilogram | air::urban air close to ground | biosphere | Ethene
Propene | 2.5742e-05 |  | kilogram | air::urban air close to ground | biosphere | Propene
1-Pentene | 7.4127e-07 |  | kilogram | air::urban air close to ground | biosphere | 1-Pentene
Toluene | 7.3992e-05 |  | kilogram | air::urban air close to ground | biosphere | Toluene
m-Xylene | 3.6592e-05 |  | kilogram | air::urban air close to ground | biosphere | m-Xylene
o-Xylene | 1.523e-05 |  | kilogram | air::urban air close to ground | biosphere | o-Xylene
Formaldehyde | 1.1456e-05 |  | kilogram | air::urban air close to ground | biosphere | Formaldehyde
Acetaldehyde | 5.0541e-06 |  | kilogram | air::urban air close to ground | biosphere | Acetaldehyde
Benzaldehyde | 1.4825e-06 |  | kilogram | air::urban air close to ground | biosphere | Benzaldehyde
Acetone | 4.1107e-06 |  | kilogram | air::urban air close to ground | biosphere | Acetone
Methyl ethyl ketone | 0 |  | kilogram | air::urban air close to ground | biosphere | Methyl ethyl ketone
Acrolein | 1.2804e-06 |  | kilogram | air::urban air close to ground | biosphere | Acrolein
Styrene | 6.8062e-06 |  | kilogram | air::urban air close to ground | biosphere | Styrene
PAH, polycyclic aromatic hydrocarbons | 8.5787e-10 |  | kilogram | air::urban air close to ground | biosphere | PAHs
Arsenic | 7.3954e-12 |  | kilogram | air::urban air close to ground | biosphere | Arsenic
Selenium | 4.9303e-12 |  | kilogram | air::urban air close to ground | biosphere | Selenium
Zinc | 5.3247e-08 |  | kilogram | air::urban air close to ground | biosphere | Zinc
Copper | 1.0354e-09 |  | kilogram | air::urban air close to ground | biosphere | Copper
Nickel | 3.2047e-10 |  | kilogram | air::urban air close to ground | biosphere | Nickel
Chromium | 3.9442e-10 |  | kilogram | air::urban air close to ground | biosphere | Chromium
Chromium VI | 7.8884e-13 |  | kilogram | air::urban air close to ground | biosphere | Chromium VI
Mercury | 2.1447e-10 |  | kilogram | air::urban air close to ground | biosphere | Mercury
Cadmium | 2.6623e-10 |  | kilogram | air::urban air close to ground | biosphere | Cadmium
treatment of road wear emissions, passenger car | -7.5773e-06 | RER | kilogram |  | technosphere | Road wear [kg/km] | road wear emissions, passenger car
treatment of tyre wear emissions, passenger car | -5.8343e-06 | RER | kilogram |  | technosphere | Tire wear [kg/km] | tyre wear emissions, passenger car
treatment of brake wear emissions, passenger car | -4.1686e-06 | RER | kilogram |  | technosphere | Brake wear [kg/km] | brake wear emissions, passenger car
Activity | transport, Scooter, gasoline, 4-11kW, EURO-5
location | CH
vehicle | Scooter, gasoline, 4-11kW, EURO-5
size
year | 2020
full name | Scooter, gasoline, 4-11kW, EURO-5 - 2020 - CH
reference product | transport, Scooter, gasoline, 4-11kW, EURO-5
type | process
unit | kilometer
source | Sacchi R., Bauer C. Life cycle inventories for on-road vehicles. Paul Scherrer Institut, 2021.
lifetime | 30000
passengers | 1
service | 1.2
battery replacement | 0
annual kilometers | 1870
curb mass | 129.7625
power | 8.8
battery mass
electricity, low voltage | 0
tank capacity | 79.875
fuel mass | 6.75
range | 277.235
emission standard | EURO-5
Glider lightweighting | 0
comment | Power: 8.8 kW. Lifetime: 30000 km. Annual kilometers: 1870 km. Number of passengers: 1. Curb mass: 129.8 kg. Lightweighting of glider: 0%. Emission standard: EURO-5. Service visits throughout lifetime: 1.2. Range: 277 km. Fuel tank capacity: 79.9 kWh. Fuel mass: 6.8 kg. Documentation: Life-cycle inventories for on-road vehicles, Sacchi R. (PSI), Bauer C. (PSI), 2021. Sacchi R., Bauer C. Life cycle inventories for on-road vehicles. Paul Scherrer Institut, 2021.
classifications | CPC::641:Local transport and sightseeing transportation services of passengers
Exchanges
name | amount | location | unit | categories | type | comment | reference product
transport, Scooter, gasoline, 4-11kW, EURO-5 | 1 | CH | kilometer |  | production |  | transport, Scooter, gasoline, 4-11kW, EURO-5
Scooter, gasoline, 4-11kW, EURO-5 | 3.3333e-05 | CH | unit |  | technosphere |  | Scooter, gasoline, 4-11kW, EURO-5
road construction | 0.00011211 | CH | meter-year |  | technosphere | Road/track use [m*year/vkm or pkm] | road
road maintenance | 0.00129 | CH | meter-year |  | technosphere | Road maintenance [m*year/vkm] | road maintenance
maintenance, motor scooter | 4e-05 | CH | unit |  | technosphere | Servicing [unit] | maintenance, motor scooter
fuel supply for gasoline vehicles | 0.024348 | CH | kilogram |  | technosphere | Gasoline consumption [MJ/km] | gasoline blend
Carbon dioxide, fossil | 0.075534 |  | kilogram | air::urban air close to ground | biosphere | CO2
Carbon dioxide, from soil or biomass stock | 0.00091742 |  | kilogram | air::urban air close to ground | biosphere | CO2, bio
Sulfur dioxide | 3.8956e-07 |  | kilogram | air::urban air close to ground | biosphere | SO2
Benzene | 3.7427e-05 |  | kilogram | air::urban air close to ground | biosphere | Benzene
Methane, fossil | 2.8595e-05 |  | kilogram | air::urban air close to ground | biosphere | CH4
Carbon monoxide, fossil | 0.0033501 |  | kilogram | air::urban air close to ground | biosphere | CO
Dinitrogen monoxide | 1.4508e-06 |  | kilogram | air::urban air close to ground | biosphere | N2O
Ammonia | 1.4508e-06 |  | kilogram | air::urban air close to ground | biosphere | NH3
Nitrogen oxides | 0.0001088 |  | kilogram | air::urban air close to ground | biosphere | NOx
Particulates, < 2.5 um | 3.2541e-06 |  | kilogram | air::urban air close to ground | biosphere | PM2.5
NMVOC, non-methane volatile organic compounds, unspecified origin | 0.00030181 |  | kilogram | air::urban air close to ground | biosphere | NMVOC
Ethane | 2.1282e-05 |  | kilogram | air::urban air close to ground | biosphere | Ethane
Propane | 4.3364e-06 |  | kilogram | air::urban air close to ground | biosphere | Propane
Butane | 3.4958e-05 |  | kilogram | air::urban air close to ground | biosphere | Butane
Pentane | 1.4344e-05 |  | kilogram | air::urban air close to ground | biosphere | Pentane
Hexane | 1.0741e-05 |  | kilogram | air::urban air close to ground | biosphere | Hexane
Cyclohexane | 7.6054e-06 |  | kilogram | air::urban air close to ground | biosphere | Cyclohexane
Heptane | 4.9368e-06 |  | kilogram | air::urban air close to ground | biosphere | Heptane
Ethene | 4.8701e-05 |  | kilogram | air::urban air close to ground | biosphere | Ethene
Propene | 2.5485e-05 |  | kilogram | air::urban air close to ground | biosphere | Propene
1-Pentene | 7.3385e-07 |  | kilogram | air::urban air close to ground | biosphere | 1-Pentene
Toluene | 7.3252e-05 |  | kilogram | air::urban air close to ground | biosphere | Toluene
m-Xylene | 3.6226e-05 |  | kilogram | air::urban air close to ground | biosphere | m-Xylene
o-Xylene | 1.5077e-05 |  | kilogram | air::urban air close to ground | biosphere | o-Xylene
Formaldehyde | 1.1341e-05 |  | kilogram | air::urban air close to ground | biosphere | Formaldehyde
Acetaldehyde | 5.0036e-06 |  | kilogram | air::urban air close to ground | biosphere | Acetaldehyde
Benzaldehyde | 1.4677e-06 |  | kilogram | air::urban air close to ground | biosphere | Benzaldehyde
Acetone | 4.0696e-06 |  | kilogram | air::urban air close to ground | biosphere | Acetone
Methyl ethyl ketone | 0 |  | kilogram | air::urban air close to ground | biosphere | Methyl ethyl ketone
Acrolein | 1.2676e-06 |  | kilogram | air::urban air close to ground | biosphere | Acrolein
Styrene | 6.7381e-06 |  | kilogram | air::urban air close to ground | biosphere | Styrene
PAH, polycyclic aromatic hydrocarbons | 8.4929e-10 |  | kilogram | air::urban air close to ground | biosphere | PAHs
Arsenic | 7.3215e-12 |  | kilogram | air::urban air close to ground | biosphere | Arsenic
Selenium | 4.881e-12 |  | kilogram | air::urban air close to ground | biosphere | Selenium
Zinc | 5.2715e-08 |  | kilogram | air::urban air close to ground | biosphere | Zinc
Copper | 1.025e-09 |  | kilogram | air::urban air close to ground | biosphere | Copper
Nickel | 3.1726e-10 |  | kilogram | air::urban air close to ground | biosphere | Nickel
Chromium | 3.9048e-10 |  | kilogram | air::urban air close to ground | biosphere | Chromium
Chromium VI | 7.8096e-13 |  | kilogram | air::urban air close to ground | biosphere | Chromium VI
Mercury | 2.1232e-10 |  | kilogram | air::urban air close to ground | biosphere | Mercury
Cadmium | 2.6357e-10 |  | kilogram | air::urban air close to ground | biosphere | Cadmium
treatment of road wear emissions, passenger car | -7.5372e-06 | RER | kilogram |  | technosphere | Road wear [kg/km] | road wear emissions, passenger car
treatment of tyre wear emissions, passenger car | -5.8136e-06 | RER | kilogram |  | technosphere | Tire wear [kg/km] | tyre wear emissions, passenger car
treatment of brake wear emissions, passenger car | -4.1509e-06 | RER | kilogram |  | technosphere | Brake wear [kg/km] | brake wear emissions, passenger car

## lci-scooter-electric<4kW - NMC
Activity | Scooter, battery electric, <4kW
location | CH
vehicle | Scooter, battery electric, <4kW
size
year | 2020
full name | Scooter, battery electric, <4kW - 2020 - NMC - CH
reference product | Scooter, battery electric, <4kW
type | process
unit | unit
source | Sacchi R., Bauer C. Life cycle inventories for on-road vehicles. Paul Scherrer Institut, 2021.
lifetime | 25000
passengers | 1
service | 1
battery replacement | 1
annual kilometers | 1570
curb mass | 100.95
power | 2.6
battery type | NMC
battery mass | 14.95
electricity, low voltage | 2.3
battery capacity available | 1.84
tank capacity | 0
fuel mass | 0
range | 49.6417
emission standard | None
Glider lightweighting | 0
origin | China
distance by ship [km] | 15900
distance by truck [km] | 1000
comment | Power: 2.6 kW. Lifetime: 25000 km. Annual kilometers: 1570 km. Number of passengers: 1. Curb mass: 101 kg. Lightweighting of glider: 0%. Emission standard: None. Service visits throughout lifetime: 1. Range: 50 km. Battery capacity: 2.3 kWh. Available battery capacity: 1.84 kWh. Battery mass: 15 kg. Battery replacement throughout lifetime: 1. Fuel tank capacity: 0 kWh. Fuel mass: 0 kg. Origin of manufacture: China. Shipping distance: 15900 km. Lorry distribution distance: 1000 km. Documentation: Life-cycle inventories for on-road vehicles, Sacchi R. (PSI), Bauer C. (PSI), 2021. process
classifications | CPC::46410:Primary cells and primary batteries
Exchanges
name | amount | location | unit | categories | type | comment | reference product
Scooter, battery electric, <4kW | 1 | CH | unit |  | production |  | Scooter, battery electric, <4kW
market for glider, for electric scooter | 73 | GLO | kilogram |  | technosphere | Glider base mass [kg] | glider, for electric scooter
market for glider, for electric scooter | 5 | GLO | kilogram |  | technosphere | Mechanical powertrain mass [kg] | glider, for electric scooter
market for electric powertrain, for electric scooter | 8 | GLO | kilogram |  | technosphere | Electric powertrain mass [kg] | powertrain, for electric scooter
market for battery capacity (MIX scenario) | 2.3 | GLO | kilowatt hour |  | technosphere |  | electricity storage capacity
charging station, 3kW | 1 | GLO | unit |  | technosphere | Charging station per vehicle [unit] | charging station, 3kW
manual dismantling of used electric scooter | 73 | GLO | unit |  | technosphere | Discarding glider [kg] | manual dismantling of electric scooter
manual dismantling of used electric scooter | 13 | GLO | unit |  | technosphere | Discarding powertrain [kg] | manual dismantling of electric scooter
market for transport, freight, lorry, unspecified | 100.95 | RER | ton kilometer |  | technosphere |  | transport, freight, lorry, unspecified
transport, freight, sea, container ship | 1605.105 | GLO | ton kilometer |  | technosphere |  | transport, freight, sea, container ship
Activity | transport, Scooter, battery electric, <4kW
location | CH
vehicle | Scooter, battery electric, <4kW
size
year | 2020
full name | Scooter, battery electric, <4kW - 2020 - NMC - CH
reference product | transport, Scooter, battery electric, <4kW
type | process
unit | kilometer
source | Sacchi R., Bauer C. Life cycle inventories for on-road vehicles. Paul Scherrer Institut, 2021.
lifetime | 25000
passengers | 1
service | 1
battery replacement | 1
annual kilometers | 1570
curb mass | 100.95
power | 2.6
battery type | NMC
battery mass | 14.95
electricity, low voltage | 2.3
battery capacity available | 1.84
tank capacity | 0
fuel mass | 0
range | 49.6417
emission standard | None
Glider lightweighting | 0
comment | Power: 2.6 kW. Lifetime: 25000 km. Annual kilometers: 1570 km. Number of passengers: 1. Curb mass: 101 kg. Lightweighting of glider: 0%. Emission standard: None. Service visits throughout lifetime: 1. Range: 50 km. Battery capacity: 2.3 kWh. Available battery capacity: 1.84 kWh. Battery mass: 15 kg. Battery replacement throughout lifetime: 1. Fuel tank capacity: 0 kWh. Fuel mass: 0 kg. Documentation: Life-cycle inventories for on-road vehicles, Sacchi R. (PSI), Bauer C. (PSI), 2021. Sacchi R., Bauer C. Life cycle inventories for on-road vehicles. Paul Scherrer Institut, 2021.
classifications | CPC::641:Local transport and sightseeing transportation services of passengers
Exchanges
name | amount | location | unit | categories | type | comment | reference product
transport, Scooter, battery electric, <4kW | 1 | CH | kilometer |  | production |  | transport, Scooter, battery electric, <4kW
Scooter, battery electric, <4kW | 4e-05 | CH | unit |  | technosphere |  | Scooter, battery electric, <4kW
road construction | 9.6633e-05 | CH | meter-year |  | technosphere | Road/track use [m*year/vkm or pkm] | road
road maintenance | 0.00129 | CH | meter-year |  | technosphere | Road maintenance [m*year/vkm] | road maintenance
market for electricity, low voltage | 0.040772 | CH | kilowatt hour |  | technosphere | Electricity consumption [MJ/km] | electricity, low voltage
market for maintenance, electric scooter, without battery | 4e-05 | GLO | unit |  | technosphere | Servicing [unit] | maintenance, electric scooter, without battery
treatment of road wear emissions, passenger car | -6.7003e-06 | RER | kilogram |  | technosphere | Road wear [kg/km] | road wear emissions, passenger car
treatment of tyre wear emissions, passenger car | -5.3634e-06 | RER | kilogram |  | technosphere | Tire wear [kg/km] | tyre wear emissions, passenger car
treatment of brake wear emissions, passenger car | -3.7706e-06 | RER | kilogram |  | technosphere | Brake wear [kg/km] | brake wear emissions, passenger car

## lci-scooter-elec-4-11kW - NMC
Activity | Scooter, battery electric, 4-11kW
location | CH
vehicle | Scooter, battery electric, 4-11kW
size
year | 2020
full name | Scooter, battery electric, 4-11kW - 2020 - NMC - CH
reference product | Scooter, battery electric, 4-11kW
type | process
unit | unit
source | Sacchi R., Bauer C. Life cycle inventories for on-road vehicles. Paul Scherrer Institut, 2021.
lifetime | 25000
passengers | 1
service | 1
battery replacement | 1
annual kilometers | 1570
curb mass | 131.45
power | 6.1
battery type | NMC
battery mass | 21.45
electricity, low voltage | 3.3
battery capacity available | 2.64
tank capacity | 0
fuel mass | 0
range | 50.1756
emission standard | None
Glider lightweighting | 0
origin | China
distance by ship [km] | 15900
distance by truck [km] | 1000
comment | Power: 6.1 kW. Lifetime: 25000 km. Annual kilometers: 1570 km. Number of passengers: 1. Curb mass: 131.5 kg. Lightweighting of glider: 0%. Emission standard: None. Service visits throughout lifetime: 1. Range: 50 km. Battery capacity: 3.3 kWh. Available battery capacity: 2.64 kWh. Battery mass: 21.5 kg. Battery replacement throughout lifetime: 1. Fuel tank capacity: 0 kWh. Fuel mass: 0 kg. Origin of manufacture: China. Shipping distance: 15900 km. Lorry distribution distance: 1000 km. Documentation: Life-cycle inventories for on-road vehicles, Sacchi R. (PSI), Bauer C. (PSI), 2021. process
classifications | CPC::46410:Primary cells and primary batteries
Exchanges
name | amount | location | unit | categories | type | comment | reference product
Scooter, battery electric, 4-11kW | 1 | CH | unit |  | production |  | Scooter, battery electric, 4-11kW
market for glider, for electric scooter | 84 | GLO | kilogram |  | technosphere | Glider base mass [kg] | glider, for electric scooter
market for glider, for electric scooter | 10 | GLO | kilogram |  | technosphere | Mechanical powertrain mass [kg] | glider, for electric scooter
market for electric powertrain, for electric scooter | 16 | GLO | kilogram |  | technosphere | Electric powertrain mass [kg] | powertrain, for electric scooter
market for battery capacity (MIX scenario) | 3.3 | GLO | kilowatt hour |  | technosphere |  | electricity storage capacity
charging station, 3kW | 1 | GLO | unit |  | technosphere | Charging station per vehicle [unit] | charging station, 3kW
manual dismantling of used electric scooter | 84 | GLO | unit |  | technosphere | Discarding glider [kg] | manual dismantling of electric scooter
manual dismantling of used electric scooter | 26 | GLO | unit |  | technosphere | Discarding powertrain [kg] | manual dismantling of electric scooter
market for transport, freight, lorry, unspecified | 131.45 | RER | ton kilometer |  | technosphere |  | transport, freight, lorry, unspecified
transport, freight, sea, container ship | 2090.055 | GLO | ton kilometer |  | technosphere |  | transport, freight, sea, container ship
Activity | transport, Scooter, battery electric, 4-11kW
location | CH
vehicle | Scooter, battery electric, 4-11kW
size
year | 2020
full name | Scooter, battery electric, 4-11kW - 2020 - NMC - CH
reference product | transport, Scooter, battery electric, 4-11kW
type | process
unit | kilometer
source | Sacchi R., Bauer C. Life cycle inventories for on-road vehicles. Paul Scherrer Institut, 2021.
lifetime | 25000
passengers | 1
service | 1
battery replacement | 1
annual kilometers | 1570
curb mass | 131.45
power | 6.1
battery type | NMC
battery mass | 21.45
electricity, low voltage | 3.3
battery capacity available | 2.64
tank capacity | 0
fuel mass | 0
range | 50.1756
emission standard | None
Glider lightweighting | 0
comment | Power: 6.1 kW. Lifetime: 25000 km. Annual kilometers: 1570 km. Number of passengers: 1. Curb mass: 131.5 kg. Lightweighting of glider: 0%. Emission standard: None. Service visits throughout lifetime: 1. Range: 50 km. Battery capacity: 3.3 kWh. Available battery capacity: 2.64 kWh. Battery mass: 21.5 kg. Battery replacement throughout lifetime: 1. Fuel tank capacity: 0 kWh. Fuel mass: 0 kg. Documentation: Life-cycle inventories for on-road vehicles, Sacchi R. (PSI), Bauer C. (PSI), 2021. Sacchi R., Bauer C. Life cycle inventories for on-road vehicles. Paul Scherrer Institut, 2021.
classifications | CPC::641:Local transport and sightseeing transportation services of passengers
Exchanges
name | amount | location | unit | categories | type | comment | reference product
transport, Scooter, battery electric, 4-11kW | 1 | CH | kilometer |  | production |  | transport, Scooter, battery electric, 4-11kW
Scooter, battery electric, 4-11kW | 4e-05 | CH | unit |  | technosphere |  | Scooter, battery electric, 4-11kW
road construction | 0.00011301 | CH | meter-year |  | technosphere | Road/track use [m*year/vkm or pkm] | road
road maintenance | 0.00129 | CH | meter-year |  | technosphere | Road maintenance [m*year/vkm] | road maintenance
market for electricity, low voltage | 0.057877 | CH | kilowatt hour |  | technosphere | Electricity consumption [MJ/km] | electricity, low voltage
market for maintenance, electric scooter, without battery | 4e-05 | GLO | unit |  | technosphere | Servicing [unit] | maintenance, electric scooter, without battery
treatment of road wear emissions, passenger car | -7.5855e-06 | RER | kilogram |  | technosphere | Road wear [kg/km] | road wear emissions, passenger car
treatment of tyre wear emissions, passenger car | -5.8385e-06 | RER | kilogram |  | technosphere | Tire wear [kg/km] | tyre wear emissions, passenger car
treatment of brake wear emissions, passenger car | -4.1723e-06 | RER | kilogram |  | technosphere | Brake wear [kg/km] | brake wear emissions, passenger car

## lci-moped
Activity | Moped, gasoline, <4kW, EURO-3
location | CH
vehicle | Moped, gasoline, <4kW, EURO-3
size
year | 2006
full name | Moped, gasoline, <4kW, EURO-3 - 2006 - CH
reference product | Moped, gasoline, <4kW, EURO-3
type | process
unit | unit
source | Sacchi R., Bauer C. Life cycle inventories for on-road vehicles. Paul Scherrer Institut, 2021.
lifetime | 25000
passengers | 1
service | 1
battery replacement | 0
annual kilometers | 1570
curb mass | 65.0981
power | 2.5
battery mass
electricity, low voltage | 0
tank capacity | 62.125
fuel mass | 5.25
range | 266.4079
emission standard | EURO-3
Glider lightweighting | -0.05
origin | China
distance by ship [km] | 15900
distance by truck [km] | 1000
comment | Power: 2.5 kW. Lifetime: 25000 km. Annual kilometers: 1570 km. Number of passengers: 1. Curb mass: 65.1 kg. Lightweighting of glider: -5%. Emission standard: EURO-3. Service visits throughout lifetime: 1. Range: 266 km. Fuel tank capacity: 62.1 kWh. Fuel mass: 5.3 kg. Origin of manufacture: China. Shipping distance: 15900 km. Lorry distribution distance: 1000 km. Documentation: Life-cycle inventories for on-road vehicles, Sacchi R. (PSI), Bauer C. (PSI), 2021. Sacchi R., Bauer C. Life cycle inventories for on-road vehicles. Paul Scherrer Institut, 2021.
classifications | CPC::49113:Motor cars and other motor vehicles principally designed for the transport of persons (except public-transport type vehicles, vehicles specially designed for travelling on snow, and golf cars and similar vehicles)
Exchanges
name | amount | location | unit | categories | type | comment | reference product
Moped, gasoline, <4kW, EURO-3 | 1 | CH | unit |  | production |  | Moped, gasoline, <4kW, EURO-3
motor scooter production | 0.46625 | RER | unit |  | technosphere | Glider base mass [kg] | motor scooter, 50 cubic cm engine
motor scooter production | 0.16667 | RER | unit |  | technosphere | Mechanical powertrain mass [kg] | motor scooter, 50 cubic cm engine
polyethylene production, high density, granulate | 0.7875 | RER | kilogram |  | technosphere | Fuel tank mass [kg] | polyethylene, high density, granulate
market for transport, freight, lorry, unspecified | 65.0981 | RER | ton kilometer |  | technosphere |  | transport, freight, lorry, unspecified
transport, freight, sea, container ship | 1035.0602 | GLO | ton kilometer |  | technosphere |  | transport, freight, sea, container ship
Activity | Moped, gasoline, <4kW, EURO-4
location | CH
vehicle | Moped, gasoline, <4kW, EURO-4
size
year | 2016
full name | Moped, gasoline, <4kW, EURO-4 - 2016 - CH
reference product | Moped, gasoline, <4kW, EURO-4
type | process
unit | unit
source | Sacchi R., Bauer C. Life cycle inventories for on-road vehicles. Paul Scherrer Institut, 2021.
lifetime | 25000
passengers | 1
service | 1
battery replacement | 0
annual kilometers | 1570
curb mass | 63.8392
power | 2.5
battery mass
electricity, low voltage | 0
tank capacity | 62.125
fuel mass | 5.25
range | 269.072
emission standard | EURO-4
Glider lightweighting | -0.02
origin | China
distance by ship [km] | 15900
distance by truck [km] | 1000
comment | Power: 2.5 kW. Lifetime: 25000 km. Annual kilometers: 1570 km. Number of passengers: 1. Curb mass: 63.8 kg. Lightweighting of glider: -2%. Emission standard: EURO-4. Service visits throughout lifetime: 1. Range: 269 km. Fuel tank capacity: 62.1 kWh. Fuel mass: 5.3 kg. Origin of manufacture: China. Shipping distance: 15900 km. Lorry distribution distance: 1000 km. Documentation: Life-cycle inventories for on-road vehicles, Sacchi R. (PSI), Bauer C. (PSI), 2021. Sacchi R., Bauer C. Life cycle inventories for on-road vehicles. Paul Scherrer Institut, 2021.
classifications | CPC::49113:Motor cars and other motor vehicles principally designed for the transport of persons (except public-transport type vehicles, vehicles specially designed for travelling on snow, and golf cars and similar vehicles)
Exchanges
name | amount | location | unit | categories | type | comment | reference product
Moped, gasoline, <4kW, EURO-4 | 1 | CH | unit |  | production |  | Moped, gasoline, <4kW, EURO-4
motor scooter production | 0.46625 | RER | unit |  | technosphere | Glider base mass [kg] | motor scooter, 50 cubic cm engine
motor scooter production | 0.16667 | RER | unit |  | technosphere | Mechanical powertrain mass [kg] | motor scooter, 50 cubic cm engine
polyethylene production, high density, granulate | 0.7875 | RER | kilogram |  | technosphere | Fuel tank mass [kg] | polyethylene, high density, granulate
market for transport, freight, lorry, unspecified | 63.8392 | RER | ton kilometer |  | technosphere |  | transport, freight, lorry, unspecified
transport, freight, sea, container ship | 1015.0441 | GLO | ton kilometer |  | technosphere |  | transport, freight, sea, container ship
Activity | Moped, gasoline, <4kW, EURO-5
location | CH
vehicle | Moped, gasoline, <4kW, EURO-5
size
year | 2020
full name | Moped, gasoline, <4kW, EURO-5 - 2020 - CH
reference product | Moped, gasoline, <4kW, EURO-5
type | process
unit | unit
source | Sacchi R., Bauer C. Life cycle inventories for on-road vehicles. Paul Scherrer Institut, 2021.
lifetime | 25000
passengers | 1
service | 1
battery replacement | 0
annual kilometers | 1570
curb mass | 63
power | 2.5
battery mass
electricity, low voltage | 0
tank capacity | 62.125
fuel mass | 5.25
range | 271.7899
emission standard | EURO-5
Glider lightweighting | 0
origin | China
distance by ship [km] | 15900
distance by truck [km] | 1000
comment | Power: 2.5 kW. Lifetime: 25000 km. Annual kilometers: 1570 km. Number of passengers: 1. Curb mass: 63 kg. Lightweighting of glider: 0%. Emission standard: EURO-5. Service visits throughout lifetime: 1. Range: 272 km. Fuel tank capacity: 62.1 kWh. Fuel mass: 5.3 kg. Origin of manufacture: China. Shipping distance: 15900 km. Lorry distribution distance: 1000 km. Documentation: Life-cycle inventories for on-road vehicles, Sacchi R. (PSI), Bauer C. (PSI), 2021. Sacchi R., Bauer C. Life cycle inventories for on-road vehicles. Paul Scherrer Institut, 2021.
classifications | CPC::49113:Motor cars and other motor vehicles principally designed for the transport of persons (except public-transport type vehicles, vehicles specially designed for travelling on snow, and golf cars and similar vehicles)
Exchanges
name | amount | location | unit | categories | type | comment | reference product
Moped, gasoline, <4kW, EURO-5 | 1 | CH | unit |  | production |  | Moped, gasoline, <4kW, EURO-5
motor scooter production | 0.46625 | RER | unit |  | technosphere | Glider base mass [kg] | motor scooter, 50 cubic cm engine
motor scooter production | 0.16667 | RER | unit |  | technosphere | Mechanical powertrain mass [kg] | motor scooter, 50 cubic cm engine
Glider lightweighting | 0 | GLO | kilogram |  | technosphere | Lightweighting rate [%] | Glider lightweighting
polyethylene production, high density, granulate | 0.7875 | RER | kilogram |  | technosphere | Fuel tank mass [kg] | polyethylene, high density, granulate
market for transport, freight, lorry, unspecified | 63 | RER | ton kilometer |  | technosphere |  | transport, freight, lorry, unspecified
transport, freight, sea, container ship | 1001.7 | GLO | ton kilometer |  | technosphere |  | transport, freight, sea, container ship
Activity | transport, Moped, gasoline, <4kW, EURO-3
location | CH
vehicle | Moped, gasoline, <4kW, EURO-3
size
year | 2006
full name | Moped, gasoline, <4kW, EURO-3 - 2006 - CH
reference product | transport, Moped, gasoline, <4kW, EURO-3
type | process
unit | kilometer
source | Sacchi R., Bauer C. Life cycle inventories for on-road vehicles. Paul Scherrer Institut, 2021.
lifetime | 25000
passengers | 1
service | 1
battery replacement | 0
annual kilometers | 1570
curb mass | 65.0981
power | 2.5
battery mass
electricity, low voltage | 0
tank capacity | 62.125
fuel mass | 5.25
range | 266.4079
emission standard | EURO-3
Glider lightweighting | -0.05
comment | Power: 2.5 kW. Lifetime: 25000 km. Annual kilometers: 1570 km. Number of passengers: 1. Curb mass: 65.1 kg. Lightweighting of glider: -5%. Emission standard: EURO-3. Service visits throughout lifetime: 1. Range: 266 km. Fuel tank capacity: 62.1 kWh. Fuel mass: 5.3 kg. Documentation: Life-cycle inventories for on-road vehicles, Sacchi R. (PSI), Bauer C. (PSI), 2021. Sacchi R., Bauer C. Life cycle inventories for on-road vehicles. Paul Scherrer Institut, 2021.
classifications | CPC::641:Local transport and sightseeing transportation services of passengers
Exchanges
name | amount | location | unit | categories | type | comment | reference product
transport, Moped, gasoline, <4kW, EURO-3 | 1 | CH | kilometer |  | production |  | transport, Moped, gasoline, <4kW, EURO-3
Moped, gasoline, <4kW, EURO-3 | 4e-05 | CH | unit |  | technosphere |  | Moped, gasoline, <4kW, EURO-3
road construction | 7.6307e-05 | CH | meter-year |  | technosphere | Road/track use [m*year/vkm or pkm] | road
road maintenance | 0.00129 | CH | meter-year |  | technosphere | Road maintenance [m*year/vkm] | road maintenance
maintenance, motor scooter | 4e-05 | CH | unit |  | technosphere | Servicing [unit] | maintenance, motor scooter
petrol blending for two-stroke engines | 0.019707 | CH | kilogram |  | technosphere | Gasoline consumption [MJ/km] | petrol, two-stroke blend
Carbon dioxide, fossil | 0.061879 |  | kilogram | air::urban air close to ground | biosphere | CO2
Sulfur dioxide | 3.1531e-07 |  | kilogram | air::urban air close to ground | biosphere | SO2
Benzene | 0.0001031 |  | kilogram | air::urban air close to ground | biosphere | Benzene
Methane, fossil | 2.2339e-05 |  | kilogram | air::urban air close to ground | biosphere | CH4
Carbon monoxide, fossil | 0.003278 |  | kilogram | air::urban air close to ground | biosphere | CO
Dinitrogen monoxide | 1.1334e-06 |  | kilogram | air::urban air close to ground | biosphere | N2O
Ammonia | 1.1334e-06 |  | kilogram | air::urban air close to ground | biosphere | NH3
Nitrogen oxides | 0.00037394 |  | kilogram | air::urban air close to ground | biosphere | NOx
Particulates, < 2.5 um | 1.1714e-05 |  | kilogram | air::urban air close to ground | biosphere | PM2.5
NMVOC, non-methane volatile organic compounds, unspecified origin | 0.00083142 |  | kilogram | air::urban air close to ground | biosphere | NMVOC
Ethane | 5.8626e-05 |  | kilogram | air::urban air close to ground | biosphere | Ethane
Propane | 1.1946e-05 |  | kilogram | air::urban air close to ground | biosphere | Propane
Butane | 9.6301e-05 |  | kilogram | air::urban air close to ground | biosphere | Butane
Pentane | 3.9513e-05 |  | kilogram | air::urban air close to ground | biosphere | Pentane
Hexane | 2.9589e-05 |  | kilogram | air::urban air close to ground | biosphere | Hexane
Cyclohexane | 2.0951e-05 |  | kilogram | air::urban air close to ground | biosphere | Cyclohexane
Heptane | 1.36e-05 |  | kilogram | air::urban air close to ground | biosphere | Heptane
Ethene | 0.00013416 |  | kilogram | air::urban air close to ground | biosphere | Ethene
Propene | 7.0204e-05 |  | kilogram | air::urban air close to ground | biosphere | Propene
1-Pentene | 2.0216e-06 |  | kilogram | air::urban air close to ground | biosphere | 1-Pentene
Toluene | 0.00020179 |  | kilogram | air::urban air close to ground | biosphere | Toluene
m-Xylene | 9.9792e-05 |  | kilogram | air::urban air close to ground | biosphere | m-Xylene
o-Xylene | 4.1534e-05 |  | kilogram | air::urban air close to ground | biosphere | o-Xylene
Formaldehyde | 3.1243e-05 |  | kilogram | air::urban air close to ground | biosphere | Formaldehyde
Acetaldehyde | 1.3783e-05 |  | kilogram | air::urban air close to ground | biosphere | Acetaldehyde
Benzaldehyde | 4.0432e-06 |  | kilogram | air::urban air close to ground | biosphere | Benzaldehyde
Acetone | 1.1211e-05 |  | kilogram | air::urban air close to ground | biosphere | Acetone
Methyl ethyl ketone | 9.189e-07 |  | kilogram | air::urban air close to ground | biosphere | Methyl ethyl ketone
Acrolein | 3.4918e-06 |  | kilogram | air::urban air close to ground | biosphere | Acrolein
Styrene | 1.8562e-05 |  | kilogram | air::urban air close to ground | biosphere | Styrene
PAH, polycyclic aromatic hydrocarbons | 6.874e-10 |  | kilogram | air::urban air close to ground | biosphere | PAHs
Arsenic | 5.9259e-12 |  | kilogram | air::urban air close to ground | biosphere | Arsenic
Selenium | 3.9506e-12 |  | kilogram | air::urban air close to ground | biosphere | Selenium
Zinc | 4.2666e-08 |  | kilogram | air::urban air close to ground | biosphere | Zinc
Copper | 8.2963e-10 |  | kilogram | air::urban air close to ground | biosphere | Copper
Nickel | 2.5679e-10 |  | kilogram | air::urban air close to ground | biosphere | Nickel
Chromium | 3.1605e-10 |  | kilogram | air::urban air close to ground | biosphere | Chromium
Chromium VI | 6.321e-13 |  | kilogram | air::urban air close to ground | biosphere | Chromium VI
Mercury | 1.7185e-10 |  | kilogram | air::urban air close to ground | biosphere | Mercury
Cadmium | 2.1333e-10 |  | kilogram | air::urban air close to ground | biosphere | Cadmium
treatment of road wear emissions, passenger car | -5.5603e-06 | RER | kilogram |  | technosphere | Road wear [kg/km] | road wear emissions, passenger car
treatment of tyre wear emissions, passenger car | -4.6955e-06 | RER | kilogram |  | technosphere | Tire wear [kg/km] | tyre wear emissions, passenger car
treatment of brake wear emissions, passenger car | -3.2265e-06 | RER | kilogram |  | technosphere | Brake wear [kg/km] | brake wear emissions, passenger car
Activity | transport, Moped, gasoline, <4kW, EURO-4
location | CH
vehicle | Moped, gasoline, <4kW, EURO-4
size
year | 2016
full name | Moped, gasoline, <4kW, EURO-4 - 2016 - CH
reference product | transport, Moped, gasoline, <4kW, EURO-4
type | process
unit | kilometer
source | Sacchi R., Bauer C. Life cycle inventories for on-road vehicles. Paul Scherrer Institut, 2021.
lifetime | 25000
passengers | 1
service | 1
battery replacement | 0
annual kilometers | 1570
curb mass | 63.8392
power | 2.5
battery mass
electricity, low voltage | 0
tank capacity | 62.125
fuel mass | 5.25
range | 269.072
emission standard | EURO-4
Glider lightweighting | -0.02
comment | Power: 2.5 kW. Lifetime: 25000 km. Annual kilometers: 1570 km. Number of passengers: 1. Curb mass: 63.8 kg. Lightweighting of glider: -2%. Emission standard: EURO-4. Service visits throughout lifetime: 1. Range: 269 km. Fuel tank capacity: 62.1 kWh. Fuel mass: 5.3 kg. Documentation: Life-cycle inventories for on-road vehicles, Sacchi R. (PSI), Bauer C. (PSI), 2021. Sacchi R., Bauer C. Life cycle inventories for on-road vehicles. Paul Scherrer Institut, 2021.
classifications | CPC::641:Local transport and sightseeing transportation services of passengers
Exchanges
name | amount | location | unit | categories | type | comment | reference product
transport, Moped, gasoline, <4kW, EURO-4 | 1 | CH | kilometer |  | production |  | transport, Moped, gasoline, <4kW, EURO-4
Moped, gasoline, <4kW, EURO-4 | 4e-05 | CH | unit |  | technosphere |  | Moped, gasoline, <4kW, EURO-4
road construction | 7.5631e-05 | CH | meter-year |  | technosphere | Road/track use [m*year/vkm or pkm] | road
road maintenance | 0.00129 | CH | meter-year |  | technosphere | Road maintenance [m*year/vkm] | road maintenance
maintenance, motor scooter | 4e-05 | CH | unit |  | technosphere | Servicing [unit] | maintenance, motor scooter
petrol blending for two-stroke engines | 0.019512 | CH | kilogram |  | technosphere | Gasoline consumption [MJ/km] | petrol, two-stroke blend
Carbon dioxide, fossil | 0.061266 |  | kilogram | air::urban air close to ground | biosphere | CO2
Sulfur dioxide | 3.1218e-07 |  | kilogram | air::urban air close to ground | biosphere | SO2
Benzene | 5.0538e-05 |  | kilogram | air::urban air close to ground | biosphere | Benzene
Methane, fossil | 2.2916e-05 |  | kilogram | air::urban air close to ground | biosphere | CH4
Carbon monoxide, fossil | 0.0024231 |  | kilogram | air::urban air close to ground | biosphere | CO
Dinitrogen monoxide | 1.1626e-06 |  | kilogram | air::urban air close to ground | biosphere | N2O
Ammonia | 1.1626e-06 |  | kilogram | air::urban air close to ground | biosphere | NH3
Nitrogen oxides | 8.7187e-05 |  | kilogram | air::urban air close to ground | biosphere | NOx
Particulates, < 2.5 um | 6.677e-06 |  | kilogram | air::urban air close to ground | biosphere | PM2.5
NMVOC, non-methane volatile organic compounds, unspecified origin | 0.00040755 |  | kilogram | air::urban air close to ground | biosphere | NMVOC
Ethane | 2.8737e-05 |  | kilogram | air::urban air close to ground | biosphere | Ethane
Propane | 5.8556e-06 |  | kilogram | air::urban air close to ground | biosphere | Propane
Butane | 4.7205e-05 |  | kilogram | air::urban air close to ground | biosphere | Butane
Pentane | 1.9368e-05 |  | kilogram | air::urban air close to ground | biosphere | Pentane
Hexane | 1.4504e-05 |  | kilogram | air::urban air close to ground | biosphere | Hexane
Cyclohexane | 1.027e-05 |  | kilogram | air::urban air close to ground | biosphere | Cyclohexane
Heptane | 6.6664e-06 |  | kilogram | air::urban air close to ground | biosphere | Heptane
Ethene | 6.5763e-05 |  | kilogram | air::urban air close to ground | biosphere | Ethene
Propene | 3.4413e-05 |  | kilogram | air::urban air close to ground | biosphere | Propene
1-Pentene | 9.9094e-07 |  | kilogram | air::urban air close to ground | biosphere | 1-Pentene
Toluene | 9.8914e-05 |  | kilogram | air::urban air close to ground | biosphere | Toluene
m-Xylene | 4.8917e-05 |  | kilogram | air::urban air close to ground | biosphere | m-Xylene
o-Xylene | 2.0359e-05 |  | kilogram | air::urban air close to ground | biosphere | o-Xylene
Formaldehyde | 1.5315e-05 |  | kilogram | air::urban air close to ground | biosphere | Formaldehyde
Acetaldehyde | 6.7564e-06 |  | kilogram | air::urban air close to ground | biosphere | Acetaldehyde
Benzaldehyde | 1.9819e-06 |  | kilogram | air::urban air close to ground | biosphere | Benzaldehyde
Acetone | 5.4952e-06 |  | kilogram | air::urban air close to ground | biosphere | Acetone
Methyl ethyl ketone | 0 |  | kilogram | air::urban air close to ground | biosphere | Methyl ethyl ketone
Acrolein | 1.7116e-06 |  | kilogram | air::urban air close to ground | biosphere | Acrolein
Styrene | 9.0987e-06 |  | kilogram | air::urban air close to ground | biosphere | Styrene
PAH, polycyclic aromatic hydrocarbons | 6.806e-10 |  | kilogram | air::urban air close to ground | biosphere | PAHs
Arsenic | 5.8672e-12 |  | kilogram | air::urban air close to ground | biosphere | Arsenic
Selenium | 3.9115e-12 |  | kilogram | air::urban air close to ground | biosphere | Selenium
Zinc | 4.2244e-08 |  | kilogram | air::urban air close to ground | biosphere | Zinc
Copper | 8.2141e-10 |  | kilogram | air::urban air close to ground | biosphere | Copper
Nickel | 2.5425e-10 |  | kilogram | air::urban air close to ground | biosphere | Nickel
Chromium | 3.1292e-10 |  | kilogram | air::urban air close to ground | biosphere | Chromium
Chromium VI | 6.2584e-13 |  | kilogram | air::urban air close to ground | biosphere | Chromium VI
Mercury | 1.7015e-10 |  | kilogram | air::urban air close to ground | biosphere | Mercury
Cadmium | 2.1122e-10 |  | kilogram | air::urban air close to ground | biosphere | Cadmium
treatment of road wear emissions, passenger car | -5.5214e-06 | RER | kilogram |  | technosphere | Road wear [kg/km] | road wear emissions, passenger car
treatment of tyre wear emissions, passenger car | -4.6701e-06 | RER | kilogram |  | technosphere | Tire wear [kg/km] | tyre wear emissions, passenger car
treatment of brake wear emissions, passenger car | -3.2067e-06 | RER | kilogram |  | technosphere | Brake wear [kg/km] | brake wear emissions, passenger car
Activity | transport, Moped, gasoline, <4kW, EURO-5
location | CH
vehicle | Moped, gasoline, <4kW, EURO-5
size
year | 2020
full name | Moped, gasoline, <4kW, EURO-5 - 2020 - CH
reference product | transport, Moped, gasoline, <4kW, EURO-5
type | process
unit | kilometer
source | Sacchi R., Bauer C. Life cycle inventories for on-road vehicles. Paul Scherrer Institut, 2021.
lifetime | 25000
passengers | 1
service | 1
battery replacement | 0
annual kilometers | 1570
curb mass | 63
power | 2.5
battery mass
electricity, low voltage | 0
tank capacity | 62.125
fuel mass | 5.25
range | 271.7899
emission standard | EURO-5
Glider lightweighting | 0
comment | Power: 2.5 kW. Lifetime: 25000 km. Annual kilometers: 1570 km. Number of passengers: 1. Curb mass: 63 kg. Lightweighting of glider: 0%. Emission standard: EURO-5. Service visits throughout lifetime: 1. Range: 272 km. Fuel tank capacity: 62.1 kWh. Fuel mass: 5.3 kg. Documentation: Life-cycle inventories for on-road vehicles, Sacchi R. (PSI), Bauer C. (PSI), 2021. Sacchi R., Bauer C. Life cycle inventories for on-road vehicles. Paul Scherrer Institut, 2021.
classifications | CPC::641:Local transport and sightseeing transportation services of passengers
Exchanges
name | amount | location | unit | categories | type | comment | reference product
transport, Moped, gasoline, <4kW, EURO-5 | 1 | CH | kilometer |  | production |  | transport, Moped, gasoline, <4kW, EURO-5
Moped, gasoline, <4kW, EURO-5 | 4e-05 | CH | unit |  | technosphere |  | Moped, gasoline, <4kW, EURO-5
road construction | 7.518e-05 | CH | meter-year |  | technosphere | Road/track use [m*year/vkm or pkm] | road
road maintenance | 0.00129 | CH | meter-year |  | technosphere | Road maintenance [m*year/vkm] | road maintenance
maintenance, motor scooter | 4e-05 | CH | unit |  | technosphere | Servicing [unit] | maintenance, motor scooter
petrol blending for two-stroke engines | 0.019316 | CH | kilogram |  | technosphere | Gasoline consumption [MJ/km] | petrol, two-stroke blend
Carbon dioxide, fossil | 0.060653 |  | kilogram | air::urban air close to ground | biosphere | CO2
Sulfur dioxide | 3.0906e-07 |  | kilogram | air::urban air close to ground | biosphere | SO2
Benzene | 5.0033e-05 |  | kilogram | air::urban air close to ground | biosphere | Benzene
Methane, fossil | 2.2686e-05 |  | kilogram | air::urban air close to ground | biosphere | CH4
Carbon monoxide, fossil | 0.0023989 |  | kilogram | air::urban air close to ground | biosphere | CO
Dinitrogen monoxide | 1.151e-06 |  | kilogram | air::urban air close to ground | biosphere | N2O
Ammonia | 1.151e-06 |  | kilogram | air::urban air close to ground | biosphere | NH3
Nitrogen oxides | 8.6315e-05 |  | kilogram | air::urban air close to ground | biosphere | NOx
Particulates, < 2.5 um | 6.6102e-06 |  | kilogram | air::urban air close to ground | biosphere | PM2.5
NMVOC, non-methane volatile organic compounds, unspecified origin | 0.00040347 |  | kilogram | air::urban air close to ground | biosphere | NMVOC
Ethane | 2.845e-05 |  | kilogram | air::urban air close to ground | biosphere | Ethane
Propane | 5.797e-06 |  | kilogram | air::urban air close to ground | biosphere | Propane
Butane | 4.6733e-05 |  | kilogram | air::urban air close to ground | biosphere | Butane
Pentane | 1.9175e-05 |  | kilogram | air::urban air close to ground | biosphere | Pentane
Hexane | 1.4359e-05 |  | kilogram | air::urban air close to ground | biosphere | Hexane
Cyclohexane | 1.0167e-05 |  | kilogram | air::urban air close to ground | biosphere | Cyclohexane
Heptane | 6.5997e-06 |  | kilogram | air::urban air close to ground | biosphere | Heptane
Ethene | 6.5105e-05 |  | kilogram | air::urban air close to ground | biosphere | Ethene
Propene | 3.4069e-05 |  | kilogram | air::urban air close to ground | biosphere | Propene
1-Pentene | 9.8104e-07 |  | kilogram | air::urban air close to ground | biosphere | 1-Pentene
Toluene | 9.7925e-05 |  | kilogram | air::urban air close to ground | biosphere | Toluene
m-Xylene | 4.8427e-05 |  | kilogram | air::urban air close to ground | biosphere | m-Xylene
o-Xylene | 2.0156e-05 |  | kilogram | air::urban air close to ground | biosphere | o-Xylene
Formaldehyde | 1.5161e-05 |  | kilogram | air::urban air close to ground | biosphere | Formaldehyde
Acetaldehyde | 6.6889e-06 |  | kilogram | air::urban air close to ground | biosphere | Acetaldehyde
Benzaldehyde | 1.9621e-06 |  | kilogram | air::urban air close to ground | biosphere | Benzaldehyde
Acetone | 5.4403e-06 |  | kilogram | air::urban air close to ground | biosphere | Acetone
Methyl ethyl ketone | 0 |  | kilogram | air::urban air close to ground | biosphere | Methyl ethyl ketone
Acrolein | 1.6945e-06 |  | kilogram | air::urban air close to ground | biosphere | Acrolein
Styrene | 9.0077e-06 |  | kilogram | air::urban air close to ground | biosphere | Styrene
PAH, polycyclic aromatic hydrocarbons | 6.7379e-10 |  | kilogram | air::urban air close to ground | biosphere | PAHs
Arsenic | 5.8086e-12 |  | kilogram | air::urban air close to ground | biosphere | Arsenic
Selenium | 3.8724e-12 |  | kilogram | air::urban air close to ground | biosphere | Selenium
Zinc | 4.1822e-08 |  | kilogram | air::urban air close to ground | biosphere | Zinc
Copper | 8.132e-10 |  | kilogram | air::urban air close to ground | biosphere | Copper
Nickel | 2.517e-10 |  | kilogram | air::urban air close to ground | biosphere | Nickel
Chromium | 3.0979e-10 |  | kilogram | air::urban air close to ground | biosphere | Chromium
Chromium VI | 6.1958e-13 |  | kilogram | air::urban air close to ground | biosphere | Chromium VI
Mercury | 1.6845e-10 |  | kilogram | air::urban air close to ground | biosphere | Mercury
Cadmium | 2.0911e-10 |  | kilogram | air::urban air close to ground | biosphere | Cadmium
treatment of road wear emissions, passenger car | -5.4955e-06 | RER | kilogram |  | technosphere | Road wear [kg/km] | road wear emissions, passenger car
treatment of tyre wear emissions, passenger car | -4.6531e-06 | RER | kilogram |  | technosphere | Tire wear [kg/km] | tyre wear emissions, passenger car
treatment of brake wear emissions, passenger car | -3.1934e-06 | RER | kilogram |  | technosphere | Brake wear [kg/km] | brake wear emissions, passenger car

## lci-bicycle
Activity | Bicycle, conventional, urban
location | CH
vehicle | Bicycle, conventional, urban
size
year | 2020
full name | Bicycle, conventional, urban - 2020 - CH
reference product | Bicycle, conventional, urban
type | process
unit | unit
source | Sacchi R., Bauer C. Life cycle inventories for on-road vehicles. Paul Scherrer Institut, 2021.
lifetime | 15000
passengers | 1
service | 1
battery replacement | 0
annual kilometers | 1000
curb mass | 12
power | 0
battery mass
electricity, low voltage | 0
tank capacity | 0
fuel mass | 0
range | 0
emission standard | None
Glider lightweighting | 0
origin | China
distance by ship [km] | 15900
distance by truck [km] | 1000
comment | Power: 0 kW. Lifetime: 15000 km. Annual kilometers: 1000 km. Number of passengers: 1. Curb mass: 12 kg. Lightweighting of glider: 0%. Emission standard: None. Service visits throughout lifetime: 1. Range: 0 km. Fuel tank capacity: 0 kWh. Fuel mass: 0 kg. Origin of manufacture: China. Shipping distance: 15900 km. Lorry distribution distance: 1000 km. Documentation: Life-cycle inventories for on-road vehicles, Sacchi R. (PSI), Bauer C. (PSI), 2021. Sacchi R., Bauer C. Life cycle inventories for on-road vehicles. Paul Scherrer Institut, 2021.
classifications | CPC::49113:Motor cars and other motor vehicles principally designed for the transport of persons (except public-transport type vehicles, vehicles specially designed for travelling on snow, and golf cars and similar vehicles)
Exchanges
name | amount | location | unit | categories | type | comment | reference product
Bicycle, conventional, urban | 1 | CH | unit |  | production |  | Bicycle, conventional, urban
bicycle production | 0.70588 | RER | unit |  | technosphere | Glider base mass [kg] | bicycle
Glider lightweighting | 0 | GLO | kilogram |  | technosphere | Lightweighting rate [%] | Glider lightweighting
market for transport, freight, lorry, unspecified | 12 | RER | ton kilometer |  | technosphere |  | transport, freight, lorry, unspecified
transport, freight, sea, container ship | 190.8 | GLO | ton kilometer |  | technosphere |  | transport, freight, sea, container ship
Activity | transport, Bicycle, conventional, urban
location | CH
vehicle | Bicycle, conventional, urban
size
year | 2020
full name | Bicycle, conventional, urban - 2020 - CH
reference product | transport, Bicycle, conventional, urban
type | process
unit | kilometer
source | Sacchi R., Bauer C. Life cycle inventories for on-road vehicles. Paul Scherrer Institut, 2021.
lifetime | 15000
passengers | 1
service | 1
battery replacement | 0
annual kilometers | 1000
curb mass | 12
power | 0
battery mass
electricity, low voltage | 0
tank capacity | 0
fuel mass | 0
range | 0
emission standard | None
Glider lightweighting | 0
comment | Power: 0 kW. Lifetime: 15000 km. Annual kilometers: 1000 km. Number of passengers: 1. Curb mass: 12 kg. Lightweighting of glider: 0%. Emission standard: None. Service visits throughout lifetime: 1. Range: 0 km. Fuel tank capacity: 0 kWh. Fuel mass: 0 kg. Documentation: Life-cycle inventories for on-road vehicles, Sacchi R. (PSI), Bauer C. (PSI), 2021. Sacchi R., Bauer C. Life cycle inventories for on-road vehicles. Paul Scherrer Institut, 2021.
classifications | CPC::641:Local transport and sightseeing transportation services of passengers
Exchanges
name | amount | location | unit | categories | type | comment | reference product
transport, Bicycle, conventional, urban | 1 | CH | kilometer |  | production |  | transport, Bicycle, conventional, urban
Bicycle, conventional, urban | 6.6667e-05 | CH | unit |  | technosphere |  | Bicycle, conventional, urban
road construction | 4.7256e-05 | CH | meter-year |  | technosphere | Road/track use [m*year/vkm or pkm] | road
maintenance, bicycle | 6.6667e-05 | CH | unit |  | technosphere | Servicing [unit] | maintenance, bicycle
treatment of road wear emissions, passenger car | -3.818e-06 | RER | kilogram |  | technosphere | Road wear [kg/km] | road wear emissions, passenger car
treatment of tyre wear emissions, passenger car | -3.6981e-06 | RER | kilogram |  | technosphere | Tire wear [kg/km] | tyre wear emissions, passenger car
treatment of brake wear emissions, passenger car | -3.4705e-06 | RER | kilogram |  | technosphere | Brake wear [kg/km] | brake wear emissions, passenger car

## lci-elec-bicycle-25kmh - NMC
Activity | Bicycle, electric (<25 km/h)
location | CH
vehicle | Bicycle, electric (<25 km/h)
size
year | 2020
full name | Bicycle, electric (<25 km/h) - 2020 - NMC - CH
reference product | Bicycle, electric (<25 km/h)
type | process
unit | unit
source | Sacchi R., Bauer C. Life cycle inventories for on-road vehicles. Paul Scherrer Institut, 2021.
lifetime | 20000
passengers | 1
service | 1.3333
battery replacement | 1
annual kilometers | 2000
curb mass | 23.25
power | 0.25
battery type | NMC
battery mass | 3.25
electricity, low voltage | 0.5
battery capacity available | 0.4
tank capacity | 0
fuel mass | 0
range | 58.369
emission standard | None
Glider lightweighting | 0
origin | China
distance by ship [km] | 15900
distance by truck [km] | 1000
comment | Power: 0.25 kW. Lifetime: 20000 km. Annual kilometers: 2000 km. Number of passengers: 1. Curb mass: 23.3 kg. Lightweighting of glider: 0%. Emission standard: None. Service visits throughout lifetime: 1.3. Range: 58 km. Battery capacity: 0.5 kWh. Available battery capacity: 0.4 kWh. Battery mass: 3.3 kg. Battery replacement throughout lifetime: 1. Fuel tank capacity: 0 kWh. Fuel mass: 0 kg. Origin of manufacture: China. Shipping distance: 15900 km. Lorry distribution distance: 1000 km. Documentation: Life-cycle inventories for on-road vehicles, Sacchi R. (PSI), Bauer C. (PSI), 2021. process
classifications | CPC::49113:Motor cars and other motor vehicles principally designed for the transport of persons (except public-transport type vehicles, vehicles specially designed for travelling on snow, and golf cars and similar vehicles)
Exchanges
name | amount | location | unit | categories | type | comment | reference product
Bicycle, electric (<25 km/h) | 1 | CH | unit |  | production |  | Bicycle, electric (<25 km/h)
electric bicycle production, without battery and motor | 0.94118 | RER | unit |  | technosphere | Glider base mass [kg] | electric bicycle, without battery and motor
market for electric motor, vehicle | 4 | GLO | kilogram |  | technosphere | Electric powertrain mass [kg] | electric motor, vehicle
Glider lightweighting | 0 | GLO | kilogram |  | technosphere | Lightweighting rate [%] | Glider lightweighting
market for battery capacity (MIX scenario) | 0.5 | GLO | kilowatt hour |  | technosphere |  | electricity storage capacity
charging station, 500W | 1 | GLO | unit |  | technosphere | Charging station per vehicle [unit] | charging station, 500W
treatment of used electric bicycle | -0.66667 | CH | unit |  | technosphere | Discarding glider [kg] | used electric bicycle
treatment of used electric bicycle | -0.16667 | CH | unit |  | technosphere | Discarding powertrain [kg] | used electric bicycle
market for transport, freight, lorry, unspecified | 23.25 | RER | ton kilometer |  | technosphere |  | transport, freight, lorry, unspecified
transport, freight, sea, container ship | 369.675 | GLO | ton kilometer |  | technosphere |  | transport, freight, sea, container ship
Activity | transport, Bicycle, electric (<25 km/h)
location | CH
vehicle | Bicycle, electric (<25 km/h)
size
year | 2020
full name | Bicycle, electric (<25 km/h) - 2020 - NMC - CH
reference product | transport, Bicycle, electric (<25 km/h)
type | process
unit | kilometer
source | Sacchi R., Bauer C. Life cycle inventories for on-road vehicles. Paul Scherrer Institut, 2021.
lifetime | 20000
passengers | 1
service | 1.3333
battery replacement | 1
annual kilometers | 2000
curb mass | 23.25
power | 0.25
battery type | NMC
battery mass | 3.25
electricity, low voltage | 0.5
battery capacity available | 0.4
tank capacity | 0
fuel mass | 0
range | 58.369
emission standard | None
Glider lightweighting | 0
comment | Power: 0.25 kW. Lifetime: 20000 km. Annual kilometers: 2000 km. Number of passengers: 1. Curb mass: 23.3 kg. Lightweighting of glider: 0%. Emission standard: None. Service visits throughout lifetime: 1.3. Range: 58 km. Battery capacity: 0.5 kWh. Available battery capacity: 0.4 kWh. Battery mass: 3.3 kg. Battery replacement throughout lifetime: 1. Fuel tank capacity: 0 kWh. Fuel mass: 0 kg. Documentation: Life-cycle inventories for on-road vehicles, Sacchi R. (PSI), Bauer C. (PSI), 2021. Sacchi R., Bauer C. Life cycle inventories for on-road vehicles. Paul Scherrer Institut, 2021.
classifications | CPC::641:Local transport and sightseeing transportation services of passengers
Exchanges
name | amount | location | unit | categories | type | comment | reference product
transport, Bicycle, electric (<25 km/h) | 1 | CH | kilometer |  | production |  | transport, Bicycle, electric (<25 km/h)
Bicycle, electric (<25 km/h) | 5e-05 | CH | unit |  | technosphere |  | Bicycle, electric (<25 km/h)
road construction | 5.3297e-05 | CH | meter-year |  | technosphere | Road/track use [m*year/vkm or pkm] | road
market for electricity, low voltage | 0.0075383 | CH | kilowatt hour |  | technosphere | Electricity consumption [MJ/km] | electricity, low voltage
maintenance, electric bicycle, without battery | 6.6667e-05 | CH | unit |  | technosphere | Servicing [unit] | maintenance, electric bicycle, without battery
treatment of road wear emissions, passenger car | -4.1946e-06 | RER | kilogram |  | technosphere | Road wear [kg/km] | road wear emissions, passenger car
treatment of tyre wear emissions, passenger car | -4.1336e-06 | RER | kilogram |  | technosphere | Tire wear [kg/km] | tyre wear emissions, passenger car
treatment of brake wear emissions, passenger car | -3.8411e-06 | RER | kilogram |  | technosphere | Brake wear [kg/km] | brake wear emissions, passenger car

## lci-elec-bicycle-45kmh - NMC
Activity | Bicycle, electric (<45 km/h)
location | CH
vehicle | Bicycle, electric (<45 km/h)
size
year | 2020
full name | Bicycle, electric (<45 km/h) - 2020 - NMC - CH
reference product | Bicycle, electric (<45 km/h)
type | process
unit | unit
source | Sacchi R., Bauer C. Life cycle inventories for on-road vehicles. Paul Scherrer Institut, 2021.
lifetime | 30000
passengers | 1
service | 2
battery replacement | 1
annual kilometers | 3000
curb mass | 27.25
power | 0.5
battery type | NMC
battery mass | 3.25
electricity, low voltage | 0.5
battery capacity available | 0.4
tank capacity | 0
fuel mass | 0
range | 31.7818
emission standard | None
Glider lightweighting | 0
origin | China
distance by ship [km] | 15900
distance by truck [km] | 1000
comment | Power: 0.5 kW. Lifetime: 30000 km. Annual kilometers: 3000 km. Number of passengers: 1. Curb mass: 27.3 kg. Lightweighting of glider: 0%. Emission standard: None. Service visits throughout lifetime: 2. Range: 32 km. Battery capacity: 0.5 kWh. Available battery capacity: 0.4 kWh. Battery mass: 3.3 kg. Battery replacement throughout lifetime: 1. Fuel tank capacity: 0 kWh. Fuel mass: 0 kg. Origin of manufacture: China. Shipping distance: 15900 km. Lorry distribution distance: 1000 km. Documentation: Life-cycle inventories for on-road vehicles, Sacchi R. (PSI), Bauer C. (PSI), 2021. process
classifications | CPC::49113:Motor cars and other motor vehicles principally designed for the transport of persons (except public-transport type vehicles, vehicles specially designed for travelling on snow, and golf cars and similar vehicles)
Exchanges
name | amount | location | unit | categories | type | comment | reference product
Bicycle, electric (<45 km/h) | 1 | CH | unit |  | production |  | Bicycle, electric (<45 km/h)
electric bicycle production, without battery and motor | 1.1176 | RER | unit |  | technosphere | Glider base mass [kg] | electric bicycle, without battery and motor
market for electric motor, vehicle | 5 | GLO | kilogram |  | technosphere | Electric powertrain mass [kg] | electric motor, vehicle
Glider lightweighting | 0 | GLO | kilogram |  | technosphere | Lightweighting rate [%] | Glider lightweighting
market for battery capacity (MIX scenario) | 0.5 | GLO | kilowatt hour |  | technosphere |  | electricity storage capacity
charging station, 500W | 1 | GLO | unit |  | technosphere | Charging station per vehicle [unit] | charging station, 500W
treatment of used electric bicycle | -0.79167 | CH | unit |  | technosphere | Discarding glider [kg] | used electric bicycle
treatment of used electric bicycle | -0.20833 | CH | unit |  | technosphere | Discarding powertrain [kg] | used electric bicycle
market for transport, freight, lorry, unspecified | 27.25 | RER | ton kilometer |  | technosphere |  | transport, freight, lorry, unspecified
transport, freight, sea, container ship | 433.275 | GLO | ton kilometer |  | technosphere |  | transport, freight, sea, container ship
Activity | transport, Bicycle, electric (<45 km/h)
location | CH
vehicle | Bicycle, electric (<45 km/h)
size
year | 2020
full name | Bicycle, electric (<45 km/h) - 2020 - NMC - CH
reference product | transport, Bicycle, electric (<45 km/h)
type | process
unit | kilometer
source | Sacchi R., Bauer C. Life cycle inventories for on-road vehicles. Paul Scherrer Institut, 2021.
lifetime | 30000
passengers | 1
service | 2
battery replacement | 1
annual kilometers | 3000
curb mass | 27.25
power | 0.5
battery type | NMC
battery mass | 3.25
electricity, low voltage | 0.5
battery capacity available | 0.4
tank capacity | 0
fuel mass | 0
range | 31.7818
emission standard | None
Glider lightweighting | 0
comment | Power: 0.5 kW. Lifetime: 30000 km. Annual kilometers: 3000 km. Number of passengers: 1. Curb mass: 27.3 kg. Lightweighting of glider: 0%. Emission standard: None. Service visits throughout lifetime: 2. Range: 32 km. Battery capacity: 0.5 kWh. Available battery capacity: 0.4 kWh. Battery mass: 3.3 kg. Battery replacement throughout lifetime: 1. Fuel tank capacity: 0 kWh. Fuel mass: 0 kg. Documentation: Life-cycle inventories for on-road vehicles, Sacchi R. (PSI), Bauer C. (PSI), 2021. Sacchi R., Bauer C. Life cycle inventories for on-road vehicles. Paul Scherrer Institut, 2021.
classifications | CPC::641:Local transport and sightseeing transportation services of passengers
Exchanges
name | amount | location | unit | categories | type | comment | reference product
transport, Bicycle, electric (<45 km/h) | 1 | CH | kilometer |  | production |  | transport, Bicycle, electric (<45 km/h)
Bicycle, electric (<45 km/h) | 3.3333e-05 | CH | unit |  | technosphere |  | Bicycle, electric (<45 km/h)
road construction | 5.5445e-05 | CH | meter-year |  | technosphere | Road/track use [m*year/vkm or pkm] | road
market for electricity, low voltage | 0.013844 | CH | kilowatt hour |  | technosphere | Electricity consumption [MJ/km] | electricity, low voltage
maintenance, electric bicycle, without battery | 6.6667e-05 | CH | unit |  | technosphere | Servicing [unit] | maintenance, electric bicycle, without battery
treatment of road wear emissions, passenger car | -4.3264e-06 | RER | kilogram |  | technosphere | Road wear [kg/km] | road wear emissions, passenger car
treatment of tyre wear emissions, passenger car | -4.2664e-06 | RER | kilogram |  | technosphere | Tire wear [kg/km] | tyre wear emissions, passenger car
treatment of brake wear emissions, passenger car | -3.9602e-06 | RER | kilogram |  | technosphere | Brake wear [kg/km] | brake wear emissions, passenger car

## lci-elec-bicycle-cargo - NMC
Activity | Bicycle, battery electric, cargo bike
location | CH
vehicle | Bicycle, battery electric, cargo bike
size
year | 2020
full name | Bicycle, battery electric, cargo bike - 2020 - NMC - CH
reference product | Bicycle, battery electric, cargo bike
type | process
unit | unit
source | Sacchi R., Bauer C. Life cycle inventories for on-road vehicles. Paul Scherrer Institut, 2021.
lifetime | 20000
passengers | 1
service | 1.3333
battery replacement | 1
annual kilometers | 2000
curb mass | 45.25
power | 0.25
battery type | NMC
battery mass | 3.25
electricity, low voltage | 0.5
battery capacity available | 0.4
tank capacity | 0
fuel mass | 0
range | 41.4886
emission standard | None
Glider lightweighting | 0
origin | China
distance by ship [km] | 15900
distance by truck [km] | 1000
comment | Power: 0.25 kW. Lifetime: 20000 km. Annual kilometers: 2000 km. Number of passengers: 1. Curb mass: 45.3 kg. Lightweighting of glider: 0%. Emission standard: None. Service visits throughout lifetime: 1.3. Range: 41 km. Battery capacity: 0.5 kWh. Available battery capacity: 0.4 kWh. Battery mass: 3.3 kg. Battery replacement throughout lifetime: 1. Fuel tank capacity: 0 kWh. Fuel mass: 0 kg. Origin of manufacture: China. Shipping distance: 15900 km. Lorry distribution distance: 1000 km. Documentation: Life-cycle inventories for on-road vehicles, Sacchi R. (PSI), Bauer C. (PSI), 2021. process
classifications | CPC::49113:Motor cars and other motor vehicles principally designed for the transport of persons (except public-transport type vehicles, vehicles specially designed for travelling on snow, and golf cars and similar vehicles)
Exchanges
name | amount | location | unit | categories | type | comment | reference product
Bicycle, battery electric, cargo bike | 1 | CH | unit |  | production |  | Bicycle, battery electric, cargo bike
electric cargo bicycle production, without battery and motor | 2.2353 | RER | unit |  | technosphere | Glider base mass [kg] | electric cargo bicycle, without battery and motor
market for electric motor, vehicle | 4 | GLO | kilogram |  | technosphere | Electric powertrain mass [kg] | electric motor, vehicle
Glider lightweighting | 0 | GLO | kilogram |  | technosphere | Lightweighting rate [%] | Glider lightweighting
market for battery capacity (MIX scenario) | 0.5 | GLO | kilowatt hour |  | technosphere |  | electricity storage capacity
charging station, 500W | 1 | GLO | unit |  | technosphere | Charging station per vehicle [unit] | charging station, 500W
treatment of used electric bicycle | -1.5833 | CH | unit |  | technosphere | Discarding glider [kg] | used electric bicycle
treatment of used electric bicycle | -0.16667 | CH | unit |  | technosphere | Discarding powertrain [kg] | used electric bicycle
market for transport, freight, lorry, unspecified | 45.25 | RER | ton kilometer |  | technosphere |  | transport, freight, lorry, unspecified
transport, freight, sea, container ship | 719.475 | GLO | ton kilometer |  | technosphere |  | transport, freight, sea, container ship
Activity | transport, Bicycle, battery electric, cargo bike
location | CH
vehicle | Bicycle, battery electric, cargo bike
size
year | 2020
full name | Bicycle, battery electric, cargo bike - 2020 - NMC - CH
reference product | transport, Bicycle, battery electric, cargo bike
type | process
unit | kilometer
source | Sacchi R., Bauer C. Life cycle inventories for on-road vehicles. Paul Scherrer Institut, 2021.
lifetime | 20000
passengers | 1
service | 1.3333
battery replacement | 1
annual kilometers | 2000
curb mass | 45.25
power | 0.25
battery type | NMC
battery mass | 3.25
electricity, low voltage | 0.5
battery capacity available | 0.4
tank capacity | 0
fuel mass | 0
range | 41.4886
emission standard | None
Glider lightweighting | 0
comment | Power: 0.25 kW. Lifetime: 20000 km. Annual kilometers: 2000 km. Number of passengers: 1. Curb mass: 45.3 kg. Lightweighting of glider: 0%. Emission standard: None. Service visits throughout lifetime: 1.3. Range: 41 km. Battery capacity: 0.5 kWh. Available battery capacity: 0.4 kWh. Battery mass: 3.3 kg. Battery replacement throughout lifetime: 1. Fuel tank capacity: 0 kWh. Fuel mass: 0 kg. Documentation: Life-cycle inventories for on-road vehicles, Sacchi R. (PSI), Bauer C. (PSI), 2021. Sacchi R., Bauer C. Life cycle inventories for on-road vehicles. Paul Scherrer Institut, 2021.
classifications | CPC::641:Local transport and sightseeing transportation services of passengers
Exchanges
name | amount | location | unit | categories | type | comment | reference product
transport, Bicycle, battery electric, cargo bike | 1 | CH | kilometer |  | production |  | transport, Bicycle, battery electric, cargo bike
Bicycle, battery electric, cargo bike | 5e-05 | CH | unit |  | technosphere |  | Bicycle, battery electric, cargo bike
road construction | 9.1424e-05 | CH | meter-year |  | technosphere | Road/track use [m*year/vkm or pkm] | road
market for electricity, low voltage | 0.010605 | CH | kilowatt hour |  | technosphere | Electricity consumption [MJ/km] | electricity, low voltage
maintenance, electric bicycle, without battery | 6.6667e-05 | CH | unit |  | technosphere | Servicing [unit] | maintenance, electric bicycle, without battery
treatment of road wear emissions, passenger car | -6.4129e-06 | RER | kilogram |  | technosphere | Road wear [kg/km] | road wear emissions, passenger car
treatment of tyre wear emissions, passenger car | -5.3073e-06 | RER | kilogram |  | technosphere | Tire wear [kg/km] | tyre wear emissions, passenger car
treatment of brake wear emissions, passenger car | -5.1557e-06 | RER | kilogram |  | technosphere | Brake wear [kg/km] | brake wear emissions, passenger car

## lci-tram
Activity | Tram, electric
location | CH
vehicle | Tram, electric
size
year | 2020
full name | Tram, electric - 2020 - CH
reference product | Tram, electric
type | process
unit | unit
source | Sacchi R., Bauer C. Life cycle inventories for on-road vehicles. Paul Scherrer Institut, 2021.
lifetime | 2800000
passengers | 38
service | 1.3333
battery replacement | 0
annual kilometers | 70000
curb mass | 54000
power | 660
battery mass | 0
electricity, low voltage | 0
tank capacity | 0
fuel mass | 0
range | 0
emission standard | None
Glider lightweighting | 0
origin | Europe
distance by ship [km] | 0
distance by truck [km] | 1000
comment | Power: 660 kW. Lifetime: 2800000 km. Annual kilometers: 70000 km. Number of passengers: 38. Curb mass: 54000 kg. Lightweighting of glider: 0%. Emission standard: None. Service visits throughout lifetime: every year for 40 years. Range: 0 km. Battery capacity: 0 kWh. Battery mass: 0 kg. Battery replacement throughout lifetime: 0. Fuel tank capacity: 0 kWh. Fuel mass: 0 kg. Origin of manufacture: Europe. Shipping distance: 0 km. Lorry distribution distance: 1000 km. Documentation: Life-cycle inventories for on-road vehicles, Sacchi R. (PSI), Bauer C. (PSI), 2021. Sacchi R., Bauer C. Life cycle inventories for on-road vehicles. Paul Scherrer Institut, 2021.
classifications | CPC::49520:Self-propelled railway or tramway coaches, vans and trucks (except maintenance or service vehicles)
Exchanges
name | amount | location | unit | categories | type | comment | reference product
Tram, electric | 1 | CH | unit |  | production |  | Tram, electric
tram production | 2.0579 | RER | unit |  | technosphere | Glider base mass [kg] | tram
tram production | 0.37157 | RER | unit |  | technosphere | Mechanical powertrain mass [kg] | tram
tram production | 0.14291 | RER | unit |  | technosphere | Electric powertrain mass [kg] | tram
Glider lightweighting | 0 | GLO | kilogram |  | technosphere | Lightweighting rate [%] | Glider lightweighting
tram track construction | 0.00456 | CH | meter-year |  | technosphere | Road/track use [m*year/vkm or pkm] | tram track
treatment of decommissioned tram track | -0.00456 | CH | meter-year |  | technosphere | Road/track decommissioning [m*year/vkm or pkm] | decommissioned tram track
market for transport, freight, lorry, unspecified | 54000 | RER | ton kilometer |  | technosphere |  | transport, freight, lorry, unspecified
Activity | transport, Tram, electric
location | CH
vehicle | Tram, electric
size
year | 2020
full name | Tram, electric - 2020 - CH
reference product | transport, Tram, electric
type | process
unit | person-kilometer
source | Sacchi R., Bauer C. Life cycle inventories for on-road vehicles. Paul Scherrer Institut, 2021.
lifetime | 2800000
passengers | 38
service | 1.3333
battery replacement | 0
annual kilometers | 70000
curb mass | 54000
power | 660
battery mass | 0
electricity, low voltage | 0
tank capacity | 0
fuel mass | 0
range | 0
emission standard | None
Glider lightweighting | 0
comment | Power: 660 kW. Lifetime: 2800000 km. Annual kilometers: 70000 km. Number of passengers: 38. Curb mass: 54000 kg. Lightweighting of glider: 0%. Emission standard: None. Service visits throughout lifetime: every year for 40 years. Range: 0 km. Battery capacity: 0 kWh. Battery mass: 0 kg. Battery replacement throughout lifetime: 0. Fuel tank capacity: 0 kWh. Fuel mass: 0 kg. Documentation: Life-cycle inventories for on-road vehicles, Sacchi R. (PSI), Bauer C. (PSI), 2021. Sacchi R., Bauer C. Life cycle inventories for on-road vehicles. Paul Scherrer Institut, 2021.
classifications | CPC::641:Local transport and sightseeing transportation services of passengers
Exchanges
name | amount | location | unit | categories | type | comment | reference product
transport, Tram, electric | 1 | CH | person-kilometer |  | production |  | transport, Tram, electric
Tram, electric | 9.3985e-09 | CH | unit |  | technosphere |  | Tram, electric
market for electricity, medium voltage | 0.097222 | CH | kilowatt hour |  | technosphere | Electricity consumption [MJ/km] | electricity, medium voltage
market for refrigerant R134a | 2.2086e-07 | GLO | kilogram |  | technosphere | Air conditioning [kg/pkm] | refrigerant R134a
maintenance, tram | 1.2531e-08 | CH | unit |  | technosphere | Servicing [unit] | maintenance, tram
Ethane, 1,1,1,2-tetrafluoro-, HFC-134a | 1.5038e-07 |  | kilogram | air | biosphere | R134a leakage
Particulates, < 2.5 um | 4.2105e-09 |  | kilogram | air | biosphere | Contact line abrasion. Source: https://iir-de-2020.wikidot.com/1-a-3-c-railways
Particulates, > 10 um | 8.4211e-09 |  | kilogram | air | biosphere | Contact line abrasion. Source: https://iir-de-2020.wikidot.com/1-a-3-c-railways
Copper | 8.6842e-09 |  | kilogram | air | biosphere | Contact line abrasion. Source: https://iir-de-2020.wikidot.com/1-a-3-c-railways
Particulates, < 2.5 um | 2.3684e-07 |  | kilogram | air | biosphere | Wheels on rail abrasion. Source: https://iir-de-2020.wikidot.com/1-a-3-c-railways
Particulates, > 10 um | 4.7368e-07 |  | kilogram | air | biosphere | Wheels on rail abrasion. Source: https://iir-de-2020.wikidot.com/1-a-3-c-railways
Particulates, < 2.5 um | 1.0526e-07 |  | kilogram | air | biosphere | Brake wear abrasion. Source: https://iir-de-2020.wikidot.com/1-a-3-c-railways
Particulates, > 10 um | 2.1053e-07 |  | kilogram | air | biosphere | Brake wear abrasion. Source: https://iir-de-2020.wikidot.com/1-a-3-c-railways
Chromium | 2.1053e-09 |  | kilogram | air | biosphere | Brake wear abrasion. Source: https://iir-de-2020.wikidot.com/1-a-3-c-railways
Nickel | 4.2105e-09 |  | kilogram | air | biosphere | Brake wear abrasion. Source: https://iir-de-2020.wikidot.com/1-a-3-c-railways

## lci-others
Activity | charging station, 100W
location | GLO
reference product | charging station, 100W
type | process
unit | unit
source | Sacchi R., Bauer C. Life cycle inventories for on-road vehicles. Paul Scherrer Institut, 2021.
comment | Uses a fraction of an electric scooter charger from ecoinvent 3.7 as a proxy. Weight: approx. 0.5 kg. Power output: approx: 100W. Shipping from Guangzhou to Amsterdam (15,900 km). Lorry within Europe (1,000 km).
classifications | CPC::46220:Parts of electricity distribution or control apparatus
Exchanges
name | amount | location | unit | categories | type | comment | reference product
charging station, 100W | 1 | GLO | unit |  | production |  | charging station, 100W
charger production, for electric scooter | 0.16667 | GLO | kilogram |  | technosphere |  | charger, for electric scooter
transport, freight, sea, container ship | 2.65 | GLO | ton kilometer |  | technosphere |  | transport, freight, sea, container ship
market for transport, freight, lorry, unspecified | 0.16667 | RER | ton kilometer |  | technosphere |  | transport, freight, lorry, unspecified
treatment of waste electric and electronic equipment, shredding | -0.16667 | GLO | kilogram |  | technosphere |  | waste electric and electronic equipment
Activity | charging station, 500W
location | GLO
reference product | charging station, 500W
type | process
unit | unit
source | Sacchi R., Bauer C. Life cycle inventories for on-road vehicles. Paul Scherrer Institut, 2021.
comment | Uses an electric scooter charger from ecoinvent 3.7 as a proxy. Shipping from Guangzhou to Amsterdam (15,900 km). Lorry within Europe (1,000 km).
classifications | CPC::46220:Parts of electricity distribution or control apparatus
Exchanges
name | amount | location | unit | categories | type | comment | reference product
charging station, 500W | 1 | GLO | unit |  | production |  | charging station, 500W
charger production, for electric scooter | 0.5 | GLO | kilogram |  | technosphere |  | charger, for electric scooter
transport, freight, sea, container ship | 7.95 | GLO | ton kilometer |  | technosphere |  | transport, freight, sea, container ship
market for transport, freight, lorry, unspecified | 0.5 | RER | ton kilometer |  | technosphere |  | transport, freight, lorry, unspecified
treatment of waste electric and electronic equipment, shredding | -0.5 | GLO | kilogram |  | technosphere |  | waste electric and electronic equipment
Activity | charging station, 3kW
location | GLO
reference product | charging station, 3kW
type | process
unit | unit
source | Sacchi R., Bauer C. Life cycle inventories for on-road vehicles. Paul Scherrer Institut, 2021.
comment | Uses an electric scooter charger from ecoinvent 3.7 as a proxy.
classifications | CPC::46220:Parts of electricity distribution or control apparatus
Exchanges
name | amount | location | unit | categories | type | comment | reference product
charging station, 3kW | 1 | GLO | unit |  | production |  | charging station, 3kW
charger production, for electric scooter | 3 | GLO | kilogram |  | technosphere |  | charger, for electric scooter
transport, freight, sea, container ship | 47.7 | GLO | ton kilometer |  | technosphere |  | transport, freight, sea, container ship
market for transport, freight, lorry, unspecified | 3 | RER | ton kilometer |  | technosphere |  | transport, freight, lorry, unspecified
treatment of waste electric and electronic equipment, shredding | -3 | GLO | kilogram |  | technosphere |  | waste electric and electronic equipment
Activity | Glider lightweighting
comment | A report from the Steel Recycling Institute (Sebastian and Thimons 2017) indicates that every kilogram of steel in a car glider can be subsituted by 0.75 kilogram of AHSS or 0.68 kilogram of aluminium. Looking at the material composition of different car models three years apart, (Hottle et al. 2017) show that steel is in fact increasingly replaced by a combination of both aluminium and AHSS. However, they also show that the use of AHSS is generally preferred to aluminium as it allows greater mass reduction at a lower cost. Hence, we will consider that, for a given mass reduction to achieve, two-third comes from using AHSS, and one third comes from using aluminium. This means that one kilogram of mass reduction is achieved by replacing 3.57 kilogram of steel by: 1.76 kilogram of AHSS and 0.8 kilogram of aluminium.
location | GLO
production amount | 1
reference product | Glider lightweighting
unit | kilogram
classifications | CPC::49129:Other parts and accessories n.e.c. of motor vehicles (including brakes, gear boxes, axles, road wheels, suspension shock absorbers, radiators, silencers, exhaust pipes, clutches, steering wheels, steering columns, steering boxes, and parts thereof)
Exchanges
name | amount | database | location | unit | type | reference product
Glider lightweighting | 1 | Car db | GLO | kilogram | production | Glider lightweighting
market for steel, low-alloyed, hot rolled | 1.77 | ecoinvent 3.5 cutoff | GLO | kilogram | technosphere | steel, low-alloyed, hot rolled
market for aluminium alloy, AlLi | 0.8 | ecoinvent 3.5 cutoff | GLO | kilogram | technosphere | aluminium alloy, AlLi
metal working, average for aluminium product manufacturing | 0.8 | ecoinvent 3.5 cutoff | RER | kilogram | technosphere | metal working, average for aluminium product manufacturing
market for steel, low-alloyed, hot rolled | -3.57 | ecoinvent 3.5 cutoff | GLO | kilogram | technosphere | steel, low-alloyed, hot rolled
Activity | electric bicycle production, without battery and motor
comment | This is a copy of the ecoinvent dataset "electric bicycle production" where the battery and the electric motor have been removed.
location | RER
production amount | 1
reference product | electric bicycle, without battery and motor
unit | unit
classifications | CPC::49113:Motor cars and other motor vehicles principally designed for the transport of persons (except public-transport type vehicles, vehicles specially designed for travelling on snow, and golf cars and similar vehicles)
Exchanges
name | amount | database | location | categories | unit | type | reference product
electric bicycle production, without battery and motor | 1 | Car db | RER |  | unit | production | electric bicycle, without battery and motor
market for metal working factory | 4.6e-10 | ecoinvent 3.5 cutoff | GLO |  | unit | technosphere | metal working factory
market for metal working, average for steel product manufacturing | 1 | ecoinvent 3.5 cutoff | GLO |  | kilogram | technosphere | metal working, average for steel product manufacturing
market for steel, low-alloyed | 1 | ecoinvent 3.5 cutoff | GLO |  | kilogram | technosphere | steel, low-alloyed
market for polyethylene, high density, granulate | 1.9575 | ecoinvent 3.5 cutoff | GLO |  | kilogram | technosphere | polyethylene, high density, granulate
injection moulding | 1.9575 | ecoinvent 3.5 cutoff | RER |  | kilogram | technosphere | injection moulding
road vehicle factory construction | 1.3227e-09 | ecoinvent 3.5 cutoff | RER |  | unit | technosphere | road vehicle factory
market group for municipal solid waste | -4.5 | ecoinvent 3.5 cutoff | RER |  | kilogram | technosphere | municipal solid waste
market group for heat, district or industrial, natural gas | 13.5802 | ecoinvent 3.5 cutoff | RER |  | megajoule | technosphere | heat, district or industrial, natural gas
market for aluminium, wrought alloy | 5.1221 | ecoinvent 3.5 cutoff | GLO |  | kilogram | technosphere | aluminium, wrought alloy
wire drawing, steel | 0.3375 | ecoinvent 3.5 cutoff | RER |  | kilogram | technosphere | wire drawing, steel
market group for electricity, medium voltage | 6.8902 | ecoinvent 3.5 cutoff | RER |  | kilowatt hour | technosphere | electricity, medium voltage
market for steel, low-alloyed, hot rolled | 4.9025 | ecoinvent 3.5 cutoff | GLO |  | kilogram | technosphere | steel, low-alloyed, hot rolled
section bar extrusion, aluminium | 3.7663 | ecoinvent 3.5 cutoff | RER |  | kilogram | technosphere | section bar extrusion, aluminium
market group for heat, district or industrial, other than natural gas | 0.1927 | ecoinvent 3.5 cutoff | RER |  | megajoule | technosphere | heat, district or industrial, other than natural gas
market group for tap water | 0.744 | ecoinvent 3.5 cutoff | RER |  | kilogram | technosphere | tap water
market for aluminium, cast alloy | 2.4104 | ecoinvent 3.5 cutoff | GLO |  | kilogram | technosphere | aluminium, cast alloy
market for polyurethane, flexible foam | 0.03 | ecoinvent 3.5 cutoff | RER |  | kilogram | technosphere | polyurethane, flexible foam
market for synthetic rubber | 0.5625 | ecoinvent 3.5 cutoff | GLO |  | kilogram | technosphere | synthetic rubber
market for steel, chromium steel 18/8, hot rolled | 1.59 | ecoinvent 3.5 cutoff | GLO |  | kilogram | technosphere | steel, chromium steel 18/8, hot rolled
powder coating, aluminium sheet | 0.35 | ecoinvent 3.5 cutoff | RER |  | square meter | technosphere | powder coat, aluminium sheet
chromium steel turning, average, conventional | 0.159 | ecoinvent 3.5 cutoff | RER |  | kilogram | technosphere | chromium steel removed by turning, average, conventional
welding, arc, aluminium | 0.75 | ecoinvent 3.5 cutoff | RER |  | meter | technosphere | welding, arc, aluminium
market for wastewater, average | -0.00067137 | ecoinvent 3.5 cutoff | Europe without Switzerland |  | cubic meter | technosphere | wastewater, average
market for wastewater, average | -7.263e-05 | ecoinvent 3.5 cutoff | CH |  | cubic meter | technosphere | wastewater, average
Water | 0.0001116 | biosphere3 |  | air | cubic meter | biosphere
Activity | maintenance, electric bicycle, without battery
comment | This is a copy of the ecoinvent dataset "maintenance, electric bicycle" where the battery replacement and treatment has been removed.
location | CH
production amount | 1
reference product | maintenance, electric bicycle, without battery
unit | unit
classifications | CPC::49113:Motor cars and other motor vehicles principally designed for the transport of persons (except public-transport type vehicles, vehicles specially designed for travelling on snow, and golf cars and similar vehicles)
Exchanges
name | amount | database | location | categories | unit | type | reference product
maintenance, electric bicycle, without battery | 1 | Car db | CH |  | unit | production | maintenance, electric bicycle, without battery
market for aluminium alloy, AlMg3 | 0.37662 | ecoinvent | GLO |  | kilogram | technosphere | aluminium alloy, AlMg3
chromium steel turning, average, conventional | 0.22825 | ecoinvent | RER |  | kilogram | technosphere | chromium steel removed by turning, average, conventional
market for waste plastic, mixture | -1.0088 | ecoinvent | CH |  | kilogram | technosphere | waste plastic, mixture
injection moulding | 0.97875 | ecoinvent | RER |  | kilogram | technosphere | injection moulding
market for synthetic rubber | 1.6875 | ecoinvent | GLO |  | kilogram | technosphere | synthetic rubber
market for polyurethane, flexible foam | 0.03 | ecoinvent | RER |  | kilogram | technosphere | polyurethane, flexible foam
market for polyethylene, high density, granulate | 0.97875 | ecoinvent | GLO |  | kilogram | technosphere | polyethylene, high density, granulate
market for waste rubber, unspecified | -0.84375 | ecoinvent | CH |  | kilogram | technosphere | waste rubber, unspecified
market for tap water | 0.0744 | ecoinvent | CH |  | kilogram | technosphere | tap water
market for steel, low-alloyed, hot rolled | 0.22825 | ecoinvent | GLO |  | kilogram | technosphere | steel, low-alloyed, hot rolled
section bar extrusion, aluminium | 0.37662 | ecoinvent | RER |  | kilogram | technosphere | section bar extrusion, aluminium
Water | 6.324e-05 | biosphere3 |  | water | cubic meter | biosphere
Water | 1.116e-05 | biosphere3 |  | air | cubic meter | biosphere
Activity | fuel supply for gasoline vehicles
location | CH
production amount | 1
reference product | gasoline blend
source | IEA’s Extended World Energy Balances database for biofuel share in blend
type | process
unit | kilogram
classifications | CPC::33311:Motor gasoline
Exchanges
name | amount | location | unit | categories | type | reference product
fuel supply for gasoline vehicles | 1 | CH | kilogram |  | production | gasoline blend
Ethanol, from wheat straw, at fuelling station | 0.012 | RER | kilogram |  | technosphere | ethanol, without water, in 99.7% solution state, vehicle grade
market for petrol, low-sulfur | 0.988 | CH | kilogram |  | technosphere | petrol, low-sulfur
Activity | electric cargo bicycle production, without battery and motor
comment | This is a copy of the ecoinvent dataset "electric bicycle production" where the battery and the electric motor have been removed. Also, the additional weight comes from an increase in steel (20%) and wood (80%), to amount to a vehicle mass of 50kg in total. We assume the cargo box is made of glue laminated spruce timber, with a density of 450 kg/m3.
location | RER
production amount | 1
reference product | electric cargo bicycle, without battery and motor
unit | unit
classifications | CPC::49113:Motor cars and other motor vehicles principally designed for the transport of persons (except public-transport type vehicles, vehicles specially designed for travelling on snow, and golf cars and similar vehicles)
Exchanges
name | amount | database | location | categories | unit | type | reference product
electric cargo bicycle production, without battery and motor | 1 | Car db | RER |  | unit | production | electric cargo bicycle, without battery and motor
market for metal working factory | 4.6e-10 | ecoinvent 3.5 cutoff | GLO |  | unit | technosphere | metal working factory
market for metal working, average for steel product manufacturing | 1 | ecoinvent 3.5 cutoff | GLO |  | kilogram | technosphere | metal working, average for steel product manufacturing
market for steel, low-alloyed | 1 | ecoinvent 3.5 cutoff | GLO |  | kilogram | technosphere | steel, low-alloyed
market for polyethylene, high density, granulate | 1.9575 | ecoinvent 3.5 cutoff | GLO |  | kilogram | technosphere | polyethylene, high density, granulate
injection moulding | 1.9575 | ecoinvent 3.5 cutoff | RER |  | kilogram | technosphere | injection moulding
road vehicle factory construction | 1.3227e-09 | ecoinvent 3.5 cutoff | RER |  | unit | technosphere | road vehicle factory
market group for municipal solid waste | -4.5 | ecoinvent 3.5 cutoff | RER |  | kilogram | technosphere | municipal solid waste
market group for heat, district or industrial, natural gas | 13.5802 | ecoinvent 3.5 cutoff | RER |  | megajoule | technosphere | heat, district or industrial, natural gas
market for aluminium, wrought alloy | 5.1221 | ecoinvent 3.5 cutoff | GLO |  | kilogram | technosphere | aluminium, wrought alloy
wire drawing, steel | 0.3375 | ecoinvent 3.5 cutoff | RER |  | kilogram | technosphere | wire drawing, steel
market group for electricity, medium voltage | 6.8902 | ecoinvent 3.5 cutoff | RER |  | kilowatt hour | technosphere | electricity, medium voltage
market for steel, low-alloyed, hot rolled | 12.5 | ecoinvent 3.5 cutoff | GLO |  | kilogram | technosphere | steel, low-alloyed, hot rolled
section bar extrusion, aluminium | 3.7663 | ecoinvent 3.5 cutoff | RER |  | kilogram | technosphere | section bar extrusion, aluminium
market group for heat, district or industrial, other than natural gas | 0.1927 | ecoinvent 3.5 cutoff | RER |  | megajoule | technosphere | heat, district or industrial, other than natural gas
market group for tap water | 0.744 | ecoinvent 3.5 cutoff | RER |  | kilogram | technosphere | tap water
market for aluminium, cast alloy | 2.4104 | ecoinvent 3.5 cutoff | GLO |  | kilogram | technosphere | aluminium, cast alloy
market for polyurethane, flexible foam | 0.03 | ecoinvent 3.5 cutoff | RER |  | kilogram | technosphere | polyurethane, flexible foam
market for synthetic rubber | 0.5625 | ecoinvent 3.5 cutoff | GLO |  | kilogram | technosphere | synthetic rubber
market for steel, chromium steel 18/8, hot rolled | 1.59 | ecoinvent 3.5 cutoff | GLO |  | kilogram | technosphere | steel, chromium steel 18/8, hot rolled
powder coating, aluminium sheet | 0.35 | ecoinvent 3.5 cutoff | RER |  | square meter | technosphere | powder coat, aluminium sheet
chromium steel turning, average, conventional | 0.159 | ecoinvent 3.5 cutoff | RER |  | kilogram | technosphere | chromium steel removed by turning, average, conventional
welding, arc, aluminium | 0.75 | ecoinvent 3.5 cutoff | RER |  | meter | technosphere | welding, arc, aluminium
market for wastewater, average | -0.00067137 | ecoinvent 3.5 cutoff | Europe without Switzerland |  | cubic meter | technosphere | wastewater, average
market for wastewater, average | -7.263e-05 | ecoinvent 3.5 cutoff | CH |  | cubic meter | technosphere | wastewater, average
Water | 0.0001116 | biosphere3 |  | air | cubic meter | biosphere
glued laminated timber production, average glue mix | 0.05 | ecoinvent 3.5 cutoff | Europe without Switzerland |  | cubic meter | technosphere | glued laminated timber, average glue mix