## unallocated
skip
Activity | municipal waste incineration, at incineration plant, with semi-dry air pollution control, without flue gas condensation, with electricity recovery only
location | RER
production amount | 1
source | Valentina Bisinella, Tore Hulgaard, Christian Riber, Anders Damgaard, Thomas H. Christensen, Environmental assessment of carbon capture and storage (CCS) as a post-treatment technology in waste incineration, Waste Management, Volume 128, 2021, Pages 99-113, ISSN 0956-053X, https://doi.org/10.1016/j.wasman.2021.04.046.
reference product
type | process
unit
comment | The incineration plant is a multi-output activity: 1) waste treatment, 2) heat production, 3) electricity production. Data on MSW composition as received at an incinerator in Copenhagen, Denmark. The estimated lower heating value is 9.9 GJ/tonne wet waste, and total carbon content is 264 kg C/tonne wet waste, 39% of which is fossil and 61% biogenic. Lower heating value (GJ/tonne ww): 9.9. Water content (kg/tonne ww): 432. Fossil carbon content (kg C/tonne ww): 102. Biogenic carbon content (kg C/tonne ww): 162. Air Pollution Contral (APC): Semi-dry. Flue gas condensation: No. Power production: Yes. Heat production: No. Carbon capture: No. Electricity production per ton MSWI incinerated: 739 kWh.
Exchanges
name | amount | location | unit | categories | type | reference product | comment | uncertainty type | loc | u1 | u2 | u3 | u4 | u5 | u6 | ub | scale | negative
municipal waste incineration, at incineration plant, with semi-dry air pollution control, without flue gas condensation, with electricity recovery only | 1000 | RER | kilogram |  | production | municipal solid waste |  | 0
municipal waste incineration, at incineration plant, with semi-dry air pollution control, without flue gas condensation, with electricity recovery only | 739 | RER | kilowatt hour |  | production | electricity, medium voltage |  | 0
municipal waste incineration, at incineration plant, with semi-dry air pollution control, without flue gas condensation, with electricity recovery only | 0 | RER | megajoule |  | production | heat, district or industrial, other than natural gas |  | 0
market for diesel, low-sulfur |  | Europe without Switzerland | kilogram |  | technosphere | diesel, low-sulfur | Diesel density: 0.85 kg/l | 2 |  | 1 | 1 | 1 | 1.02 | 1.2 | 1 | 1.05
market for activated carbon, granular | 0.4 | GLO | kilogram |  | technosphere | activated carbon, granular |  | 2 |  | 1 | 1 | 1 | 1.02 | 1.2 | 1 | 1.05
market for ammonia, anhydrous, liquid |  | RER | kilogram |  | technosphere | ammonia, anhydrous, liquid | 100% liquid ammonia. In original publication, it is dilluated to 23.5% in water. We discount the original value by 75%. | 2 |  | 1 | 1 | 1 | 1.02 | 1.2 | 1 | 1.05
market for tap water |  | Europe without Switzerland | kilogram |  | technosphere |  | Used to dilute the ammonia. | 2 |  | 1 | 1 | 1 | 1.02 | 1.2 | 1 | 1.05
market for calcium carbonate, precipitated | 0 | RER | kilogram |  | technosphere | calcium carbonate, precipitated |  | 0
market for iron(III) chloride, without water, in 40% solution state | 0 | RER | kilogram |  | technosphere | iron(III) chloride, without water, in 40% solution state |  | 0
market for lime, hydrated, packed | 11 | RER | kilogram |  | technosphere | lime, hydrated, packed |  | 2 |  | 1 | 1 | 1 | 1.02 | 1.2 | 1 | 1.05
market for sodium hydroxide, without water, in 50% solution state | 0 | RER | kilogram |  | technosphere | sodium hydroxide, without water, in 50% solution state | 50% liquid ammonia. In original publication, it is dilluated to 27% in water. We discount the original value by 50%. | 0
market for monoethanolamine | 0 | GLO | kilogram |  | technosphere | monoethanolamine |  | 0
municipal waste incineration facility construction | 2.5e-07 | CH | unit |  | technosphere | municipal waste incineration facility | Lifetime: 4'000'000 tons MSWI treated. | 2 |  | 1 | 1 | 1 | 1.02 | 1.2 | 1 | 3
Water, cooling, unspecified natural origin | 0.15 |  | cubic meter |  | biosphere |  |  | 2 |  | 1 | 1 | 1 | 1.02 | 1.2 | 1 | 1.05
Sulfur dioxide | 0.113 |  | kilogram | air::urban air close to ground | biosphere |  |  | 2 |  | 1 | 1 | 1 | 1.02 | 1.2 | 1 | 1.05
Hydrochloric acid | 0.028 |  | kilogram | air::urban air close to ground | biosphere |  |  | 2 |  | 1 | 1 | 1 | 1.02 | 1.2 | 1 | 1.5
Nitrogen oxides | 0.677 |  | kilogram | air::urban air close to ground | biosphere |  |  | 2 |  | 1 | 1 | 1 | 1.02 | 1.2 | 1 | 1.5
Ammonia | 0.045 |  | kilogram | air::urban air close to ground | biosphere |  |  | 2 |  | 1 | 1 | 1 | 1.02 | 1.2 | 1 | 1.5
Particulate Matter, < 2.5 um | 0.006 |  | kilogram | air::urban air close to ground | biosphere |  |  | 2 |  | 1 | 1 | 1 | 1.02 | 1.2 | 1 | 3
Mercury II | 2.3e-05 |  | kilogram | air::urban air close to ground | biosphere |  |  | 2 |  | 1 | 1 | 1 | 1.02 | 1.2 | 1 | 5
Lead II | 5.6e-05 |  | kilogram | air::urban air close to ground | biosphere |  |  | 2 |  | 1 | 1 | 1 | 1.02 | 1.2 | 1 | 5
Cadmium II | 2.8e-05 |  | kilogram | air::urban air close to ground | biosphere |  |  | 2 |  | 1 | 1 | 1 | 1.02 | 1.2 | 1 | 5
Arsenic ion | 6e-06 |  | kilogram | air::urban air close to ground | biosphere |  |  | 2 |  | 1 | 1 | 1 | 1.02 | 1.2 | 1 | 5
Dioxins, measured as 2,3,7,8-tetrachlorodibenzo-p-dioxin |  |  | kilogram | air::urban air close to ground | biosphere |  |  | 2 |  | 1 | 1 | 1 | 1.02 | 1.2 | 1 | 5
Carbon dioxide, fossil | 374 |  | kilogram | air::urban air close to ground | biosphere |  |  | 2 |  | 1 | 1 | 1 | 1.02 | 1.2 | 1 | 1.05
Carbon dioxide, non-fossil | 594 |  | kilogram | air::urban air close to ground | biosphere |  |  | 2 |  | 1 | 1 | 1 | 1.02 | 1.2 | 1 | 1.05
Activity | municipal waste incineration, at incineration plant, with semi-dry air pollution control, without flue gas condensation, with electricity and heat recovery
location | RER
production amount | 1
source | Valentina Bisinella, Tore Hulgaard, Christian Riber, Anders Damgaard, Thomas H. Christensen, Environmental assessment of carbon capture and storage (CCS) as a post-treatment technology in waste incineration, Waste Management, Volume 128, 2021, Pages 99-113, ISSN 0956-053X, https://doi.org/10.1016/j.wasman.2021.04.046.
reference product
type | process
unit
comment | The incineration plant is a multi-output activity: 1) waste treatment, 2) heat production, 3) electricity production. Data on MSW composition as received at an incinerator in Copenhagen, Denmark. The estimated lower heating value is 9.9 GJ/tonne wet waste, and total carbon content is 264 kg C/tonne wet waste, 39% of which is fossil and 61% biogenic. Lower heating value (GJ/tonne ww): 9.9. Water content (kg/tonne ww): 432. Fossil carbon content (kg C/tonne ww): 102. Biogenic carbon content (kg C/tonne ww): 162. Air Pollution Contral (APC): Semi-dry. Flue gas condensation: No. Power production: Yes. Heat production: Yes. Carbon capture: No. Electricity production per ton MSWI incinerated: 638 kWh. Heat production per ton MSWI incinerated: 6'170 MJ.
Exchanges
name | amount | location | unit | categories | type | reference product | comment | uncertainty type | loc | u1 | u2 | u3 | u4 | u5 | u6 | ub | scale | negative
municipal waste incineration, at incineration plant, with semi-dry air pollution control, without flue gas condensation, with electricity and heat recovery | 1000 | RER | kilogram |  | production | municipal solid waste |  | 0
municipal waste incineration, at incineration plant, with semi-dry air pollution control, without flue gas condensation, with electricity and heat recovery | 638 | RER | kilowatt hour |  | production | electricity, medium voltage |  | 0
municipal waste incineration, at incineration plant, with semi-dry air pollution control, without flue gas condensation, with electricity and heat recovery | 6170 | RER | megajoule |  | production | heat, district or industrial, other than natural gas |  | 0
market for diesel, low-sulfur |  | Europe without Switzerland | kilogram |  | technosphere | diesel, low-sulfur | Diesel density: 0.85 kg/l | 2 |  | 1 | 1 | 1 | 1.02 | 1.2 | 1 | 1.05
market for activated carbon, granular | 0.4 | GLO | kilogram |  | technosphere | activated carbon, granular |  | 2 |  | 1 | 1 | 1 | 1.02 | 1.2 | 1 | 1.05
market for ammonia, anhydrous, liquid |  | RER | kilogram |  | technosphere | ammonia, anhydrous, liquid | 100% liquid ammonia. In original publication, it is dilluated to 23.5% in water. We discount the original value by 75%. | 2 |  | 1 | 1 | 1 | 1.02 | 1.2 | 1 | 1.05
market for tap water |  | Europe without Switzerland | kilogram |  | technosphere |  | Used to dilute the ammonia. | 2 |  | 1 | 1 | 1 | 1.02 | 1.2 | 1 | 1.05
market for calcium carbonate, precipitated | 0 | RER | kilogram |  | technosphere | calcium carbonate, precipitated |  | 0
market for iron(III) chloride, without water, in 40% solution state | 0 | RER | kilogram |  | technosphere | iron(III) chloride, without water, in 40% solution state |  | 0
market for lime, hydrated, packed | 11 | RER | kilogram |  | technosphere | lime, hydrated, packed |  | 2 |  | 1 | 1 | 1 | 1.02 | 1.2 | 1 | 1.05
market for sodium hydroxide, without water, in 50% solution state | 0 | RER | kilogram |  | technosphere | sodium hydroxide, without water, in 50% solution state | 50% liquid ammonia. In original publication, it is dilluated to 27% in water. We discount the original value by 50%. | 0
market for monoethanolamine | 0 | GLO | kilogram |  | technosphere | monoethanolamine |  | 0
municipal waste incineration facility construction | 2.5e-07 | CH | unit |  | technosphere | municipal waste incineration facility | Lifetime: 4'000'000 tons MSWI treated. | 2 |  | 1 | 1 | 1 | 1.02 | 1.2 | 1 | 3
Water, cooling, unspecified natural origin | 0.15 |  | cubic meter |  | biosphere |  |  | 2 |  | 1 | 1 | 1 | 1.02 | 1.2 | 1 | 1.05
Sulfur dioxide | 0.113 |  | kilogram | air::urban air close to ground | biosphere |  |  | 2 |  | 1 | 1 | 1 | 1.02 | 1.2 | 1 | 1.05
Hydrochloric acid | 0.028 |  | kilogram | air::urban air close to ground | biosphere |  |  | 2 |  | 1 | 1 | 1 | 1.02 | 1.2 | 1 | 1.5
Nitrogen oxides | 0.677 |  | kilogram | air::urban air close to ground | biosphere |  |  | 2 |  | 1 | 1 | 1 | 1.02 | 1.2 | 1 | 1.5
Ammonia | 0.045 |  | kilogram | air::urban air close to ground | biosphere |  |  | 2 |  | 1 | 1 | 1 | 1.02 | 1.2 | 1 | 1.5
Particulate Matter, < 2.5 um | 0.006 |  | kilogram | air::urban air close to ground | biosphere |  |  | 2 |  | 1 | 1 | 1 | 1.02 | 1.2 | 1 | 3
Mercury II | 2.3e-05 |  | kilogram | air::urban air close to ground | biosphere |  |  | 2 |  | 1 | 1 | 1 | 1.02 | 1.2 | 1 | 5
Lead II | 5.6e-05 |  | kilogram | air::urban air close to ground | biosphere |  |  | 2 |  | 1 | 1 | 1 | 1.02 | 1.2 | 1 | 5
Cadmium II | 2.8e-05 |  | kilogram | air::urban air close to ground | biosphere |  |  | 2 |  | 1 | 1 | 1 | 1.02 | 1.2 | 1 | 5
Arsenic ion | 6e-06 |  | kilogram | air::urban air close to ground | biosphere |  |  | 2 |  | 1 | 1 | 1 | 1.02 | 1.2 | 1 | 5
Dioxins, measured as 2,3,7,8-tetrachlorodibenzo-p-dioxin |  |  | kilogram | air::urban air close to ground | biosphere |  |  | 2 |  | 1 | 1 | 1 | 1.02 | 1.2 | 1 | 5
Carbon dioxide, fossil | 374 |  | kilogram | air::urban air close to ground | biosphere |  |  | 2 |  | 1 | 1 | 1 | 1.02 | 1.2 | 1 | 1.05
Carbon dioxide, non-fossil | 594 |  | kilogram | air::urban air close to ground | biosphere |  |  | 2 |  | 1 | 1 | 1 | 1.02 | 1.2 | 1 | 1.05
Activity | municipal waste incineration, at incineration plant, with semi-dry air pollution control, with flue gas condensation, with electricity and heat recovery
location | RER
production amount | 1
source | Valentina Bisinella, Tore Hulgaard, Christian Riber, Anders Damgaard, Thomas H. Christensen, Environmental assessment of carbon capture and storage (CCS) as a post-treatment technology in waste incineration, Waste Management, Volume 128, 2021, Pages 99-113, ISSN 0956-053X, https://doi.org/10.1016/j.wasman.2021.04.046.
reference product
type | process
unit
comment | The incineration plant is a multi-output activity: 1) waste treatment, 2) heat production, 3) electricity production. Data on MSW composition as received at an incinerator in Copenhagen, Denmark. The estimated lower heating value is 9.9 GJ/tonne wet waste, and total carbon content is 264 kg C/tonne wet waste, 39% of which is fossil and 61% biogenic. Lower heating value (GJ/tonne ww): 9.9. Water content (kg/tonne ww): 432. Fossil carbon content (kg C/tonne ww): 102. Biogenic carbon content (kg C/tonne ww): 162. Air Pollution Contral (APC): Semi-dry. Flue gas condensation: Yes. Power production: Yes. Heat production: Yes. Carbon capture: No. Electricity production per ton MSWI incinerated: 623 kWh. Heat production per ton MSWI incinerated: 7'860 MJ.
Exchanges
name | amount | location | unit | categories | type | reference product | comment | uncertainty type | loc | u1 | u2 | u3 | u4 | u5 | u6 | ub | scale | negative
municipal waste incineration, at incineration plant, with semi-dry air pollution control, with flue gas condensation, with electricity and heat recovery | 1000 | RER | kilogram |  | production | municipal solid waste |  | 0
municipal waste incineration, at incineration plant, with semi-dry air pollution control, with flue gas condensation, with electricity and heat recovery | 623 | RER | kilowatt hour |  | production | electricity, medium voltage |  | 0
municipal waste incineration, at incineration plant, with semi-dry air pollution control, with flue gas condensation, with electricity and heat recovery | 7860 | RER | megajoule |  | production | heat, district or industrial, other than natural gas |  | 0
market for diesel, low-sulfur |  | Europe without Switzerland | kilogram |  | technosphere | diesel, low-sulfur | Diesel density: 0.85 kg/l | 2 |  | 1 | 1 | 1 | 1.02 | 1.2 | 1 | 1.05
market for activated carbon, granular | 0.4 | GLO | kilogram |  | technosphere | activated carbon, granular |  | 2 |  | 1 | 1 | 1 | 1.02 | 1.2 | 1 | 1.05
market for ammonia, anhydrous, liquid |  | RER | kilogram |  | technosphere | ammonia, anhydrous, liquid | 100% liquid ammonia. In original publication, it is dilluated to 23.5% in water. We discount the original value by 75%. | 2 |  | 1 | 1 | 1 | 1.02 | 1.2 | 1 | 1.05
market for tap water |  | Europe without Switzerland | kilogram |  | technosphere |  | Used to dilute the ammonia. | 2 |  | 1 | 1 | 1 | 1.02 | 1.2 | 1 | 1.05
market for calcium carbonate, precipitated | 0 | RER | kilogram |  | technosphere | calcium carbonate, precipitated |  | 0
market for iron(III) chloride, without water, in 40% solution state | 0 | RER | kilogram |  | technosphere | iron(III) chloride, without water, in 40% solution state |  | 0
market for lime, hydrated, packed | 10 | RER | kilogram |  | technosphere | lime, hydrated, packed |  | 2 |  | 1 | 1 | 1 | 1.02 | 1.2 | 1 | 1.05
market for sodium hydroxide, without water, in 50% solution state |  | RER | kilogram |  | technosphere | sodium hydroxide, without water, in 50% solution state | 50% liquid ammonia. In original publication, it is dilluated to 27% in water. We discount the original value by 50%. | 0
market for monoethanolamine | 0 | GLO | kilogram |  | technosphere | monoethanolamine |  | 0
municipal waste incineration facility construction | 2.5e-07 | CH | unit |  | technosphere | municipal waste incineration facility | Lifetime: 4'000'000 tons MSWI treated. | 2 |  | 1 | 1 | 1 | 1.02 | 1.2 | 1 | 3
Water, cooling, unspecified natural origin | 0 |  | cubic meter |  | biosphere |  |  | 0
Sulfur dioxide | 0.006 |  | kilogram | air::urban air close to ground | biosphere |  |  | 2 |  | 1 | 1 | 1 | 1.02 | 1.2 | 1 | 1.05
Hydrochloric acid | 0.003 |  | kilogram | air::urban air close to ground | biosphere |  |  | 2 |  | 1 | 1 | 1 | 1.02 | 1.2 | 1 | 1.5
Nitrogen oxides | 0.677 |  | kilogram | air::urban air close to ground | biosphere |  |  | 2 |  | 1 | 1 | 1 | 1.02 | 1.2 | 1 | 1.5
Ammonia | 0.001 |  | kilogram | air::urban air close to ground | biosphere |  |  | 2 |  | 1 | 1 | 1 | 1.02 | 1.2 | 1 | 1.5
Particulate Matter, < 2.5 um | 0.006 |  | kilogram | air::urban air close to ground | biosphere |  |  | 2 |  | 1 | 1 | 1 | 1.02 | 1.2 | 1 | 3
Mercury II | 6e-06 |  | kilogram | air::urban air close to ground | biosphere |  |  | 2 |  | 1 | 1 | 1 | 1.02 | 1.2 | 1 | 5
Lead II | 6e-06 |  | kilogram | air::urban air close to ground | biosphere |  |  | 2 |  | 1 | 1 | 1 | 1.02 | 1.2 | 1 | 5
Cadmium II | 3e-06 |  | kilogram | air::urban air close to ground | biosphere |  |  | 2 |  | 1 | 1 | 1 | 1.02 | 1.2 | 1 | 5
Arsenic ion | 3e-06 |  | kilogram | air::urban air close to ground | biosphere |  |  | 2 |  | 1 | 1 | 1 | 1.02 | 1.2 | 1 | 5
Dioxins, measured as 2,3,7,8-tetrachlorodibenzo-p-dioxin |  |  | kilogram | air::urban air close to ground | biosphere |  |  | 2 |  | 1 | 1 | 1 | 1.02 | 1.2 | 1 | 5
Carbon dioxide, fossil | 374 |  | kilogram | air::urban air close to ground | biosphere |  |  | 2 |  | 1 | 1 | 1 | 1.02 | 1.2 | 1 | 1.05
Carbon dioxide, non-fossil | 594 |  | kilogram | air::urban air close to ground | biosphere |  |  | 2 |  | 1 | 1 | 1 | 1.02 | 1.2 | 1 | 1.05
Activity | municipal waste incineration, at incineration plant, with wet air pollution control, without flue gas condensation, with electricity and heat recovery
location | RER
production amount | 1
source | Valentina Bisinella, Tore Hulgaard, Christian Riber, Anders Damgaard, Thomas H. Christensen, Environmental assessment of carbon capture and storage (CCS) as a post-treatment technology in waste incineration, Waste Management, Volume 128, 2021, Pages 99-113, ISSN 0956-053X, https://doi.org/10.1016/j.wasman.2021.04.046.
reference product
type | process
unit
comment | The incineration plant is a multi-output activity: 1) waste treatment, 2) heat production, 3) electricity production. Data on MSW composition as received at an incinerator in Copenhagen, Denmark. The estimated lower heating value is 9.9 GJ/tonne wet waste, and total carbon content is 264 kg C/tonne wet waste, 39% of which is fossil and 61% biogenic. Lower heating value (GJ/tonne ww): 9.9. Water content (kg/tonne ww): 432. Fossil carbon content (kg C/tonne ww): 102. Biogenic carbon content (kg C/tonne ww): 162. Air Pollution Contral (APC): Semi-dry. Flue gas condensation: No. Power production: Yes. Heat production: Yes. Carbon capture: No. Electricity production per ton MSWI incinerated: 628 kWh. Heat production per ton MSWI incinerated: 6'170 MJ.
Exchanges
name | amount | location | unit | categories | type | reference product | comment | uncertainty type | loc | u1 | u2 | u3 | u4 | u5 | u6 | ub | scale | negative
municipal waste incineration, at incineration plant, with semi-dry air pollution control, with flue gas condensation, with electricity and heat recovery | 1000 | RER | kilogram |  | production | municipal solid waste |  | 0
municipal waste incineration, at incineration plant, with semi-dry air pollution control, with flue gas condensation, with electricity and heat recovery | 628 | RER | kilowatt hour |  | production | electricity, medium voltage |  | 0
municipal waste incineration, at incineration plant, with semi-dry air pollution control, with flue gas condensation, with electricity and heat recovery | 6170 | RER | megajoule |  | production | heat, district or industrial, other than natural gas |  | 0
market for diesel, low-sulfur |  | Europe without Switzerland | kilogram |  | technosphere | diesel, low-sulfur | Diesel density: 0.85 kg/l | 2 |  | 1 | 1 | 1 | 1.02 | 1.2 | 1 | 1.05
market for activated carbon, granular | 0.4 | GLO | kilogram |  | technosphere | activated carbon, granular |  | 2 |  | 1 | 1 | 1 | 1.02 | 1.2 | 1 | 1.05
market for ammonia, anhydrous, liquid |  | RER | kilogram |  | technosphere | ammonia, anhydrous, liquid | 100% liquid ammonia. In original publication, it is dilluated to 23.5% in water. We discount the original value by 75%. | 2 |  | 1 | 1 | 1 | 1.02 | 1.2 | 1 | 1.05
market for tap water |  | Europe without Switzerland | kilogram |  | technosphere |  | Used to dilute the ammonia. | 2 |  | 1 | 1 | 1 | 1.02 | 1.2 | 1 | 1.05
market for calcium carbonate, precipitated | 7 | RER | kilogram |  | technosphere | calcium carbonate, precipitated |  | 0
market for iron(III) chloride, without water, in 40% solution state | 0.05 | RER | kilogram |  | technosphere | iron(III) chloride, without water, in 40% solution state |  | 0
market for lime, hydrated, packed | 0 | RER | kilogram |  | technosphere | lime, hydrated, packed |  | 0
market for sodium hydroxide, without water, in 50% solution state |  | RER | kilogram |  | technosphere | sodium hydroxide, without water, in 50% solution state | 50% liquid ammonia. In original publication, it is dilluated to 27% in water. We discount the original value by 50%. | 0
market for monoethanolamine | 0 | GLO | kilogram |  | technosphere | monoethanolamine |  | 0
municipal waste incineration facility construction | 2.5e-07 | CH | unit |  | technosphere | municipal waste incineration facility | Lifetime: 4'000'000 tons MSWI treated. | 2 |  | 1 | 1 | 1 | 1.02 | 1.2 | 1 | 3
Water, cooling, unspecified natural origin | 0.3 |  | cubic meter |  | biosphere |  |  | 2 |  | 1 | 1 | 1 | 1.02 | 1.2 | 1 | 1.05
Sulfur dioxide | 0.056 |  | kilogram | air::urban air close to ground | biosphere |  |  | 2 |  | 1 | 1 | 1 | 1.02 | 1.2 | 1 | 1.05
Hydrochloric acid | 0.006 |  | kilogram | air::urban air close to ground | biosphere |  |  | 2 |  | 1 | 1 | 1 | 1.02 | 1.2 | 1 | 1.5
Nitrogen oxides | 0.677 |  | kilogram | air::urban air close to ground | biosphere |  |  | 2 |  | 1 | 1 | 1 | 1.02 | 1.2 | 1 | 1.5
Ammonia | 0.003 |  | kilogram | air::urban air close to ground | biosphere |  |  | 2 |  | 1 | 1 | 1 | 1.02 | 1.2 | 1 | 1.5
Particulate Matter, < 2.5 um | 0.006 |  | kilogram | air::urban air close to ground | biosphere |  |  | 2 |  | 1 | 1 | 1 | 1.02 | 1.2 | 1 | 3
Mercury II | 2.3e-05 |  | kilogram | air::urban air close to ground | biosphere |  |  | 2 |  | 1 | 1 | 1 | 1.02 | 1.2 | 1 | 5
Lead II | 5.6e-05 |  | kilogram | air::urban air close to ground | biosphere |  |  | 2 |  | 1 | 1 | 1 | 1.02 | 1.2 | 1 | 5
Cadmium II | 1.1e-05 |  | kilogram | air::urban air close to ground | biosphere |  |  | 2 |  | 1 | 1 | 1 | 1.02 | 1.2 | 1 | 5
Arsenic ion | 6e-06 |  | kilogram | air::urban air close to ground | biosphere |  |  | 2 |  | 1 | 1 | 1 | 1.02 | 1.2 | 1 | 5
Dioxins, measured as 2,3,7,8-tetrachlorodibenzo-p-dioxin |  |  | kilogram | air::urban air close to ground | biosphere |  |  | 2 |  | 1 | 1 | 1 | 1.02 | 1.2 | 1 | 5
Carbon dioxide, fossil | 374 |  | kilogram | air::urban air close to ground | biosphere |  |  | 2 |  | 1 | 1 | 1 | 1.02 | 1.2 | 1 | 1.05
Carbon dioxide, non-fossil | 594 |  | kilogram | air::urban air close to ground | biosphere |  |  | 2 |  | 1 | 1 | 1 | 1.02 | 1.2 | 1 | 1.05
Activity | municipal waste incineration, at incineration plant, with wet air pollution control, with flue gas condensation, with electricity and heat recovery
location | RER
production amount | 1
source | Valentina Bisinella, Tore Hulgaard, Christian Riber, Anders Damgaard, Thomas H. Christensen, Environmental assessment of carbon capture and storage (CCS) as a post-treatment technology in waste incineration, Waste Management, Volume 128, 2021, Pages 99-113, ISSN 0956-053X, https://doi.org/10.1016/j.wasman.2021.04.046.
reference product
type | process
unit
comment | The incineration plant is a multi-output activity: 1) waste treatment, 2) heat production, 3) electricity production. Data on MSW composition as received at an incinerator in Copenhagen, Denmark. The estimated lower heating value is 9.9 GJ/tonne wet waste, and total carbon content is 264 kg C/tonne wet waste, 39% of which is fossil and 61% biogenic. Lower heating value (GJ/tonne ww): 9.9. Water content (kg/tonne ww): 432. Fossil carbon content (kg C/tonne ww): 102. Biogenic carbon content (kg C/tonne ww): 162. Air Pollution Contral (APC): Semi-dry. Flue gas condensation: Yes. Power production: Yes. Heat production: Yes. Carbon capture: No. Electricity production per ton MSWI incinerated: 618 kWh. Heat production per ton MSWI incinerated: 7'860 MJ.
Exchanges
name | amount | location | unit | categories | type | reference product | comment | uncertainty type | loc | u1 | u2 | u3 | u4 | u5 | u6 | ub | scale | negative
municipal waste incineration, at incineration plant, with semi-dry air pollution control, with flue gas condensation, with electricity and heat recovery | 1000 | RER | kilogram |  | production | municipal solid waste |  | 0
municipal waste incineration, at incineration plant, with semi-dry air pollution control, with flue gas condensation, with electricity and heat recovery | 618 | RER | kilowatt hour |  | production | electricity, medium voltage |  | 0
municipal waste incineration, at incineration plant, with semi-dry air pollution control, with flue gas condensation, with electricity and heat recovery | 7860 | RER | megajoule |  | production | heat, district or industrial, other than natural gas |  | 0
market for diesel, low-sulfur |  | Europe without Switzerland | kilogram |  | technosphere | diesel, low-sulfur | Diesel density: 0.85 kg/l | 2 |  | 1 | 1 | 1 | 1.02 | 1.2 | 1 | 1.05
market for activated carbon, granular | 0.4 | GLO | kilogram |  | technosphere | activated carbon, granular |  | 2 |  | 1 | 1 | 1 | 1.02 | 1.2 | 1 | 1.05
market for ammonia, anhydrous, liquid |  | RER | kilogram |  | technosphere | ammonia, anhydrous, liquid | 100% liquid ammonia. In original publication, it is dilluated to 23.5% in water. We discount the original value by 75%. | 2 |  | 1 | 1 | 1 | 1.02 | 1.2 | 1 | 1.05
market for tap water |  | Europe without Switzerland | kilogram |  | technosphere |  | Used to dilute the ammonia. | 2 |  | 1 | 1 | 1 | 1.02 | 1.2 | 1 | 1.05
market for calcium carbonate, precipitated | 7 | RER | kilogram |  | technosphere | calcium carbonate, precipitated |  | 0
market for iron(III) chloride, without water, in 40% solution state | 0.05 | RER | kilogram |  | technosphere | iron(III) chloride, without water, in 40% solution state |  | 0
market for lime, hydrated, packed | 0 | RER | kilogram |  | technosphere | lime, hydrated, packed |  | 0
market for sodium hydroxide, without water, in 50% solution state |  | RER | kilogram |  | technosphere | sodium hydroxide, without water, in 50% solution state | 50% liquid ammonia. In original publication, it is dilluated to 27% in water. We discount the original value by 50%. | 0
market for monoethanolamine | 0 | GLO | kilogram |  | technosphere | monoethanolamine |  | 0
municipal waste incineration facility construction | 2.5e-07 | CH | unit |  | technosphere | municipal waste incineration facility | Lifetime: 4'000'000 tons MSWI treated. | 2 |  | 1 | 1 | 1 | 1.02 | 1.2 | 1 | 3
Water, cooling, unspecified natural origin | 0 |  | cubic meter |  | biosphere |  |  | 0
Sulfur dioxide | 0.006 |  | kilogram | air::urban air close to ground | biosphere |  |  | 2 |  | 1 | 1 | 1 | 1.02 | 1.2 | 1 | 1.05
Hydrochloric acid | 0.003 |  | kilogram | air::urban air close to ground | biosphere |  |  | 2 |  | 1 | 1 | 1 | 1.02 | 1.2 | 1 | 1.5
Nitrogen oxides | 0.677 |  | kilogram | air::urban air close to ground | biosphere |  |  | 2 |  | 1 | 1 | 1 | 1.02 | 1.2 | 1 | 1.5
Ammonia | 0.001 |  | kilogram | air::urban air close to ground | biosphere |  |  | 2 |  | 1 | 1 | 1 | 1.02 | 1.2 | 1 | 1.5
Particulate Matter, < 2.5 um | 0.006 |  | kilogram | air::urban air close to ground | biosphere |  |  | 2 |  | 1 | 1 | 1 | 1.02 | 1.2 | 1 | 3
Mercury II | 6e-06 |  | kilogram | air::urban air close to ground | biosphere |  |  | 2 |  | 1 | 1 | 1 | 1.02 | 1.2 | 1 | 5
Lead II | 6e-06 |  | kilogram | air::urban air close to ground | biosphere |  |  | 2 |  | 1 | 1 | 1 | 1.02 | 1.2 | 1 | 5
Cadmium II | 3e-06 |  | kilogram | air::urban air close to ground | biosphere |  |  | 2 |  | 1 | 1 | 1 | 1.02 | 1.2 | 1 | 5
Arsenic ion | 3e-06 |  | kilogram | air::urban air close to ground | biosphere |  |  | 2 |  | 1 | 1 | 1 | 1.02 | 1.2 | 1 | 5
Dioxins, measured as 2,3,7,8-tetrachlorodibenzo-p-dioxin |  |  | kilogram | air::urban air close to ground | biosphere |  |  | 2 |  | 1 | 1 | 1 | 1.02 | 1.2 | 1 | 5
Carbon dioxide, fossil | 374 |  | kilogram | air::urban air close to ground | biosphere |  |  | 2 |  | 1 | 1 | 1 | 1.02 | 1.2 | 1 | 1.05
Carbon dioxide, non-fossil | 594 |  | kilogram | air::urban air close to ground | biosphere |  |  | 2 |  | 1 | 1 | 1 | 1.02 | 1.2 | 1 | 1.05
Activity | municipal waste incineration, at incineration plant, with semi-dry air pollution control, with flue gas condensation, with electricity recovery only, with carbon capture and storage
location | RER
production amount | 1
source | Valentina Bisinella, Tore Hulgaard, Christian Riber, Anders Damgaard, Thomas H. Christensen, Environmental assessment of carbon capture and storage (CCS) as a post-treatment technology in waste incineration, Waste Management, Volume 128, 2021, Pages 99-113, ISSN 0956-053X, https://doi.org/10.1016/j.wasman.2021.04.046.
reference product
type | process
unit
comment | The incineration plant is a multi-output activity: 1) waste treatment, 2) heat production, 3) electricity production. Data on MSW composition as received at an incinerator in Copenhagen, Denmark. The estimated lower heating value is 9.9 GJ/tonne wet waste, and total carbon content is 264 kg C/tonne wet waste, 39% of which is fossil and 61% biogenic. Lower heating value (GJ/tonne ww): 9.9. Water content (kg/tonne ww): 432. Fossil carbon content (kg C/tonne ww): 102. Biogenic carbon content (kg C/tonne ww): 162. Air Pollution Contral (APC): Semi-dry. Flue gas condensation: No. Power production: Yes. Heat production: No. Carbon capture: Yes. Electricity production per ton MSWI incinerated: 478 kWh.
Exchanges
name | amount | location | unit | categories | type | reference product | comment | uncertainty type | loc | u1 | u2 | u3 | u4 | u5 | u6 | ub | scale | negative
municipal waste incineration, at incineration plant, with semi-dry air pollution control, with flue gas condensation, with electricity recovery only, with carbon capture and storage | 1000 | RER | kilogram |  | production | municipal solid waste |  | 0
municipal waste incineration, at incineration plant, with semi-dry air pollution control, with flue gas condensation, with electricity recovery only, with carbon capture and storage | 478 | RER | kilowatt hour |  | production | electricity, medium voltage |  | 0
municipal waste incineration, at incineration plant, with semi-dry air pollution control, with flue gas condensation, with electricity recovery only, with carbon capture and storage | 0 | RER | megajoule |  | production | heat, district or industrial, other than natural gas |  | 0
market for diesel, low-sulfur |  | Europe without Switzerland | kilogram |  | technosphere | diesel, low-sulfur | Diesel density: 0.85 kg/l | 2 |  | 1 | 1 | 1 | 1.02 | 1.2 | 1 | 1.05
market for activated carbon, granular | 0.4 | GLO | kilogram |  | technosphere | activated carbon, granular |  | 2 |  | 1 | 1 | 1 | 1.02 | 1.2 | 1 | 1.05
market for ammonia, anhydrous, liquid |  | RER | kilogram |  | technosphere | ammonia, anhydrous, liquid | 100% liquid ammonia. In original publication, it is dilluated to 23.5% in water. We discount the original value by 75%. | 2 |  | 1 | 1 | 1 | 1.02 | 1.2 | 1 | 1.05
market for tap water |  | Europe without Switzerland | kilogram |  | technosphere |  | Used to dilute the ammonia. | 2 |  | 1 | 1 | 1 | 1.02 | 1.2 | 1 | 1.05
market for calcium carbonate, precipitated | 0 | RER | kilogram |  | technosphere | calcium carbonate, precipitated |  | 0
market for iron(III) chloride, without water, in 40% solution state | 0 | RER | kilogram |  | technosphere | iron(III) chloride, without water, in 40% solution state |  | 0
market for lime, hydrated, packed | 10 | RER | kilogram |  | technosphere | lime, hydrated, packed |  | 2 |  | 1 | 1 | 1 | 1.02 | 1.2 | 1 | 1.05
market for sodium hydroxide, without water, in 50% solution state | 0.5 | RER | kilogram |  | technosphere | sodium hydroxide, without water, in 50% solution state | 50% liquid ammonia. In original publication, it is dilluated to 27% in water. We discount the original value by 50%. | 0
market for monoethanolamine | 4 | GLO | kilogram |  | technosphere | monoethanolamine |  | 0
municipal waste incineration facility construction | 2.5e-07 | CH | unit |  | technosphere | municipal waste incineration facility | Lifetime: 4'000'000 tons MSWI treated. | 2 |  | 1 | 1 | 1 | 1.02 | 1.2 | 1 | 3
carbon dioxide storage at wood burning power plant 20 MW post, pipeline 200km, storage 1000m |  | RER | kilogram |  | technosphere | carbon dioxide storage at wood burning power plant 20 MW post, pipeline 200km, storage 1000m |  | 2 |  | 1 | 1 | 1 | 1.02 | 1.2 | 1 | 3
Water, cooling, unspecified natural origin | 0 |  | cubic meter |  | biosphere |  |  | 0
Sulfur dioxide | 0.006 |  | kilogram | air::urban air close to ground | biosphere |  |  | 2 |  | 1 | 1 | 1 | 1.02 | 1.2 | 1 | 1.05
Hydrochloric acid | 0.003 |  | kilogram | air::urban air close to ground | biosphere |  |  | 2 |  | 1 | 1 | 1 | 1.02 | 1.2 | 1 | 1.5
Nitrogen oxides | 0.677 |  | kilogram | air::urban air close to ground | biosphere |  |  | 2 |  | 1 | 1 | 1 | 1.02 | 1.2 | 1 | 1.5
Ammonia | 0.02 |  | kilogram | air::urban air close to ground | biosphere |  |  | 2 |  | 1 | 1 | 1 | 1.02 | 1.2 | 1 | 1.5
Particulate Matter, < 2.5 um | 0.006 |  | kilogram | air::urban air close to ground | biosphere |  |  | 2 |  | 1 | 1 | 1 | 1.02 | 1.2 | 1 | 3
Mercury II | 6e-06 |  | kilogram | air::urban air close to ground | biosphere |  |  | 2 |  | 1 | 1 | 1 | 1.02 | 1.2 | 1 | 5
Lead II | 6e-06 |  | kilogram | air::urban air close to ground | biosphere |  |  | 2 |  | 1 | 1 | 1 | 1.02 | 1.2 | 1 | 5
Cadmium II | 3e-06 |  | kilogram | air::urban air close to ground | biosphere |  |  | 2 |  | 1 | 1 | 1 | 1.02 | 1.2 | 1 | 5
Arsenic ion | 3e-06 |  | kilogram | air::urban air close to ground | biosphere |  |  | 2 |  | 1 | 1 | 1 | 1.02 | 1.2 | 1 | 5
Dioxins, measured as 2,3,7,8-tetrachlorodibenzo-p-dioxin |  |  | kilogram | air::urban air close to ground | biosphere |  |  | 2 |  | 1 | 1 | 1 | 1.02 | 1.2 | 1 | 5
Carbon dioxide, fossil | 56 |  | kilogram | air::urban air close to ground | biosphere |  |  | 2 |  | 1 | 1 | 1 | 1.02 | 1.2 | 1 | 1.05
Carbon dioxide, non-fossil | 89 |  | kilogram | air::urban air close to ground | biosphere |  |  | 2 |  | 1 | 1 | 1 | 1.02 | 1.2 | 1 | 1.05
Carbon dioxide, in air |  |  | kilogram | natural resource::in air |  |  | To reflect the permanent storage of non-fossil CO. | 2 |  | 1 | 1 | 1 | 1.02 | 1.2 | 1 | 1.05
Activity | municipal waste incineration, at incineration plant, with semi-dry air pollution control, with flue gas condensation, with electricity and heat recovery, with carbon capture and storage
location | RER
production amount | 1
source | Valentina Bisinella, Tore Hulgaard, Christian Riber, Anders Damgaard, Thomas H. Christensen, Environmental assessment of carbon capture and storage (CCS) as a post-treatment technology in waste incineration, Waste Management, Volume 128, 2021, Pages 99-113, ISSN 0956-053X, https://doi.org/10.1016/j.wasman.2021.04.046.
reference product
type | process
unit
comment | The incineration plant is a multi-output activity: 1) waste treatment, 2) heat production, 3) electricity production. Data on MSW composition as received at an incinerator in Copenhagen, Denmark. The estimated lower heating value is 9.9 GJ/tonne wet waste, and total carbon content is 264 kg C/tonne wet waste, 39% of which is fossil and 61% biogenic. Lower heating value (GJ/tonne ww): 9.9. Water content (kg/tonne ww): 432. Fossil carbon content (kg C/tonne ww): 102. Biogenic carbon content (kg C/tonne ww): 162. Air Pollution Contral (APC): Semi-dry. Flue gas condensation: No. Power production: Yes. Heat production: Yes. Carbon capture: Yes. Electricity production per ton MSWI incinerated: 312 kWh. Heat production per ton MSWI incinerated: 7'400 MJ.
Exchanges
name | amount | location | unit | categories | type | reference product | comment | uncertainty type | loc | u1 | u2 | u3 | u4 | u5 | u6 | ub | scale | negative
municipal waste incineration, at incineration plant, with semi-dry air pollution control, with flue gas condensation, with electricity and heat recovery, with carbon capture and storage | 1000 | RER | kilogram |  | production | municipal solid waste |  | 0
municipal waste incineration, at incineration plant, with semi-dry air pollution control, with flue gas condensation, with electricity and heat recovery, with carbon capture and storage | 312 | RER | kilowatt hour |  | production | electricity, medium voltage |  | 0
municipal waste incineration, at incineration plant, with semi-dry air pollution control, with flue gas condensation, with electricity and heat recovery, with carbon capture and storage | 7400 | RER | megajoule |  | production | heat, district or industrial, other than natural gas |  | 0
market for diesel, low-sulfur |  | Europe without Switzerland | kilogram |  | technosphere | diesel, low-sulfur | Diesel density: 0.85 kg/l | 2 |  | 1 | 1 | 1 | 1.02 | 1.2 | 1 | 1.05
market for activated carbon, granular | 0.4 | GLO | kilogram |  | technosphere | activated carbon, granular |  | 2 |  | 1 | 1 | 1 | 1.02 | 1.2 | 1 | 1.05
market for ammonia, anhydrous, liquid |  | RER | kilogram |  | technosphere | ammonia, anhydrous, liquid | 100% liquid ammonia. In original publication, it is dilluated to 23.5% in water. We discount the original value by 75%. | 2 |  | 1 | 1 | 1 | 1.02 | 1.2 | 1 | 1.05
market for tap water |  | Europe without Switzerland | kilogram |  | technosphere |  | Used to dilute the ammonia. | 2 |  | 1 | 1 | 1 | 1.02 | 1.2 | 1 | 1.05
market for calcium carbonate, precipitated | 0 | RER | kilogram |  | technosphere | calcium carbonate, precipitated |  | 0
market for iron(III) chloride, without water, in 40% solution state | 0 | RER | kilogram |  | technosphere | iron(III) chloride, without water, in 40% solution state |  | 0
market for lime, hydrated, packed | 10 | RER | kilogram |  | technosphere | lime, hydrated, packed |  | 2 |  | 1 | 1 | 1 | 1.02 | 1.2 | 1 | 1.05
market for sodium hydroxide, without water, in 50% solution state | 0.25 | RER | kilogram |  | technosphere | sodium hydroxide, without water, in 50% solution state | 50% liquid ammonia. In original publication, it is dilluated to 27% in water. We discount the original value by 50%. | 0
market for monoethanolamine | 4 | GLO | kilogram |  | technosphere | monoethanolamine |  | 0
municipal waste incineration facility construction | 2.5e-07 | CH | unit |  | technosphere | municipal waste incineration facility | Lifetime: 4'000'000 tons MSWI treated. | 2 |  | 1 | 1 | 1 | 1.02 | 1.2 | 1 | 3
carbon dioxide storage at wood burning power plant 20 MW post, pipeline 200km, storage 1000m |  | RER | kilogram |  | technosphere | carbon dioxide storage at wood burning power plant 20 MW post, pipeline 200km, storage 1000m |  | 2 |  | 1 | 1 | 1 | 1.02 | 1.2 | 1 | 3
Water, cooling, unspecified natural origin | 0 |  | cubic meter |  | biosphere |  |  | 0
Sulfur dioxide | 0.006 |  | kilogram | air::urban air close to ground | biosphere |  |  | 2 |  | 1 | 1 | 1 | 1.02 | 1.2 | 1 | 1.05
Hydrochloric acid | 0.003 |  | kilogram | air::urban air close to ground | biosphere |  |  | 2 |  | 1 | 1 | 1 | 1.02 | 1.2 | 1 | 1.5
Nitrogen oxides | 0.677 |  | kilogram | air::urban air close to ground | biosphere |  |  | 2 |  | 1 | 1 | 1 | 1.02 | 1.2 | 1 | 1.5
Ammonia | 0.02 |  | kilogram | air::urban air close to ground | biosphere |  |  | 2 |  | 1 | 1 | 1 | 1.02 | 1.2 | 1 | 1.5
Particulate Matter, < 2.5 um | 0.006 |  | kilogram | air::urban air close to ground | biosphere |  |  | 2 |  | 1 | 1 | 1 | 1.02 | 1.2 | 1 | 3
Mercury II | 6e-06 |  | kilogram | air::urban air close to ground | biosphere |  |  | 2 |  | 1 | 1 | 1 | 1.02 | 1.2 | 1 | 5
Lead II | 6e-06 |  | kilogram | air::urban air close to ground | biosphere |  |  | 2 |  | 1 | 1 | 1 | 1.02 | 1.2 | 1 | 5
Cadmium II | 3e-06 |  | kilogram | air::urban air close to ground | biosphere |  |  | 2 |  | 1 | 1 | 1 | 1.02 | 1.2 | 1 | 5
Arsenic ion | 3e-06 |  | kilogram | air::urban air close to ground | biosphere |  |  | 2 |  | 1 | 1 | 1 | 1.02 | 1.2 | 1 | 5
Dioxins, measured as 2,3,7,8-tetrachlorodibenzo-p-dioxin |  |  | kilogram | air::urban air close to ground | biosphere |  |  | 2 |  | 1 | 1 | 1 | 1.02 | 1.2 | 1 | 5
Carbon dioxide, fossil | 56 |  | kilogram | air::urban air close to ground | biosphere |  |  | 2 |  | 1 | 1 | 1 | 1.02 | 1.2 | 1 | 1.05
Carbon dioxide, non-fossil | 89 |  | kilogram | air::urban air close to ground | biosphere |  |  | 2 |  | 1 | 1 | 1 | 1.02 | 1.2 | 1 | 1.05
Carbon dioxide, in air |  |  | kilogram | natural resource::in air |  |  | To reflect the permanent storage of non-fossil CO. | 2 |  | 1 | 1 | 1 | 1.02 | 1.2 | 1 | 1.05
Activity | municipal waste incineration, at incineration plant, with wet air pollution control, with flue gas condensation, with electricity and heat recovery, with carbon capture and storage
location | RER
production amount | 1
source | Valentina Bisinella, Tore Hulgaard, Christian Riber, Anders Damgaard, Thomas H. Christensen, Environmental assessment of carbon capture and storage (CCS) as a post-treatment technology in waste incineration, Waste Management, Volume 128, 2021, Pages 99-113, ISSN 0956-053X, https://doi.org/10.1016/j.wasman.2021.04.046.
reference product
type | process
unit
comment | The incineration plant is a multi-output activity: 1) waste treatment, 2) heat production, 3) electricity production. Data on MSW composition as received at an incinerator in Copenhagen, Denmark. The estimated lower heating value is 9.9 GJ/tonne wet waste, and total carbon content is 264 kg C/tonne wet waste, 39% of which is fossil and 61% biogenic. Lower heating value (GJ/tonne ww): 9.9. Water content (kg/tonne ww): 432. Fossil carbon content (kg C/tonne ww): 102. Biogenic carbon content (kg C/tonne ww): 162. Air Pollution Contral (APC): Wet. Flue gas condensation: No. Power production: Yes. Heat production: Yes. Carbon capture: Yes. Electricity production per ton MSWI incinerated: 317 kWh. Heat production per ton MSWI incinerated: 7'400 MJ.
Exchanges
name | amount | location | unit | categories | type | reference product | comment | uncertainty type | loc | u1 | u2 | u3 | u4 | u5 | u6 | ub | scale | negative
municipal waste incineration, at incineration plant, with wet air pollution control, with flue gas condensation, with electricity and heat recovery, with carbon capture and storage | 1000 | RER | kilogram |  | production | municipal solid waste |  | 0
municipal waste incineration, at incineration plant, with wet air pollution control, with flue gas condensation, with electricity and heat recovery, with carbon capture and storage | 317 | RER | kilowatt hour |  | production | electricity, medium voltage |  | 0
municipal waste incineration, at incineration plant, with wet air pollution control, with flue gas condensation, with electricity and heat recovery, with carbon capture and storage | 7400 | RER | megajoule |  | production | heat, district or industrial, other than natural gas |  | 0
market for diesel, low-sulfur |  | Europe without Switzerland | kilogram |  | technosphere | diesel, low-sulfur | Diesel density: 0.85 kg/l | 2 |  | 1 | 1 | 1 | 1.02 | 1.2 | 1 | 1.05
market for activated carbon, granular | 0.4 | GLO | kilogram |  | technosphere | activated carbon, granular |  | 2 |  | 1 | 1 | 1 | 1.02 | 1.2 | 1 | 1.05
market for ammonia, anhydrous, liquid |  | RER | kilogram |  | technosphere | ammonia, anhydrous, liquid | 100% liquid ammonia. In original publication, it is dilluated to 23.5% in water. We discount the original value by 75%. | 2 |  | 1 | 1 | 1 | 1.02 | 1.2 | 1 | 1.05
market for tap water |  | Europe without Switzerland | kilogram |  | technosphere |  | Used to dilute the ammonia. | 2 |  | 1 | 1 | 1 | 1.02 | 1.2 | 1 | 1.05
market for calcium carbonate, precipitated | 7 | RER | kilogram |  | technosphere | calcium carbonate, precipitated |  | 0
market for iron(III) chloride, without water, in 40% solution state | 0.05 | RER | kilogram |  | technosphere | iron(III) chloride, without water, in 40% solution state |  | 0
market for lime, hydrated, packed | 0 | RER | kilogram |  | technosphere | lime, hydrated, packed |  | 0
market for sodium hydroxide, without water, in 50% solution state | 0.5 | RER | kilogram |  | technosphere | sodium hydroxide, without water, in 50% solution state | 50% liquid ammonia. In original publication, it is dilluated to 27% in water. We discount the original value by 50%. | 0
market for monoethanolamine | 4 | GLO | kilogram |  | technosphere | monoethanolamine |  | 0
municipal waste incineration facility construction | 2.5e-07 | CH | unit |  | technosphere | municipal waste incineration facility | Lifetime: 4'000'000 tons MSWI treated. | 2 |  | 1 | 1 | 1 | 1.02 | 1.2 | 1 | 3
carbon dioxide storage at wood burning power plant 20 MW post, pipeline 200km, storage 1000m |  | RER | kilogram |  | technosphere | carbon dioxide storage at wood burning power plant 20 MW post, pipeline 200km, storage 1000m |  | 2 |  | 1 | 1 | 1 | 1.02 | 1.2 | 1 | 3
Water, cooling, unspecified natural origin | 0 |  | cubic meter |  | biosphere |  |  | 0
Sulfur dioxide | 0.006 |  | kilogram | air::urban air close to ground | biosphere |  |  | 2 |  | 1 | 1 | 1 | 1.02 | 1.2 | 1 | 1.05
Hydrochloric acid | 0.003 |  | kilogram | air::urban air close to ground | biosphere |  |  | 2 |  | 1 | 1 | 1 | 1.02 | 1.2 | 1 | 1.5
Nitrogen oxides | 0.677 |  | kilogram | air::urban air close to ground | biosphere |  |  | 2 |  | 1 | 1 | 1 | 1.02 | 1.2 | 1 | 1.5
Ammonia | 0.02 |  | kilogram | air::urban air close to ground | biosphere |  |  | 2 |  | 1 | 1 | 1 | 1.02 | 1.2 | 1 | 1.5
Particulate Matter, < 2.5 um | 0.006 |  | kilogram | air::urban air close to ground | biosphere |  |  | 2 |  | 1 | 1 | 1 | 1.02 | 1.2 | 1 | 3
Mercury II | 6e-06 |  | kilogram | air::urban air close to ground | biosphere |  |  | 2 |  | 1 | 1 | 1 | 1.02 | 1.2 | 1 | 5
Lead II | 6e-06 |  | kilogram | air::urban air close to ground | biosphere |  |  | 2 |  | 1 | 1 | 1 | 1.02 | 1.2 | 1 | 5
Cadmium II | 3e-06 |  | kilogram | air::urban air close to ground | biosphere |  |  | 2 |  | 1 | 1 | 1 | 1.02 | 1.2 | 1 | 5
Arsenic ion | 3e-06 |  | kilogram | air::urban air close to ground | biosphere |  |  | 2 |  | 1 | 1 | 1 | 1.02 | 1.2 | 1 | 5
Dioxins, measured as 2,3,7,8-tetrachlorodibenzo-p-dioxin |  |  | kilogram | air::urban air close to ground | biosphere |  |  | 2 |  | 1 | 1 | 1 | 1.02 | 1.2 | 1 | 5
Carbon dioxide, fossil | 56 |  | kilogram | air::urban air close to ground | biosphere |  |  | 2 |  | 1 | 1 | 1 | 1.02 | 1.2 | 1 | 1.05
Carbon dioxide, non-fossil | 89 |  | kilogram | air::urban air close to ground | biosphere |  |  | 2 |  | 1 | 1 | 1 | 1.02 | 1.2 | 1 | 1.05
Carbon dioxide, in air |  |  | kilogram | natural resource::in air |  |  | To reflect the permanent storage of non-fossil CO. | 2 |  | 1 | 1 | 1 | 1.02 | 1.2 | 1 | 1.05
Activity | municipal waste incineration, at incineration plant, with wet air pollution control, with flue gas condensation, with electricity and optimized heat recovery, with carbon capture and storage
location | RER
production amount | 1
source | Valentina Bisinella, Tore Hulgaard, Christian Riber, Anders Damgaard, Thomas H. Christensen, Environmental assessment of carbon capture and storage (CCS) as a post-treatment technology in waste incineration, Waste Management, Volume 128, 2021, Pages 99-113, ISSN 0956-053X, https://doi.org/10.1016/j.wasman.2021.04.046.
reference product
type | process
unit
comment | The incineration plant is a multi-output activity: 1) waste treatment, 2) heat production, 3) electricity production. Data on MSW composition as received at an incinerator in Copenhagen, Denmark. The estimated lower heating value is 9.9 GJ/tonne wet waste, and total carbon content is 264 kg C/tonne wet waste, 39% of which is fossil and 61% biogenic. Lower heating value (GJ/tonne ww): 9.9. Water content (kg/tonne ww): 432. Fossil carbon content (kg C/tonne ww): 102. Biogenic carbon content (kg C/tonne ww): 162. Air Pollution Contral (APC): Wet. Flue gas condensation: No. Power production: Yes. Heat production: Yes. Carbon capture: Yes. Electricity production per ton MSWI incinerated: 317 kWh. Heat production per ton MSWI incinerated: 7'400 MJ.
Exchanges
name | amount | location | unit | categories | type | reference product | comment | uncertainty type | loc | u1 | u2 | u3 | u4 | u5 | u6 | ub | scale | negative
municipal waste incineration, at incineration plant, with wet air pollution control, with flue gas condensation, with electricity and optimized heat recovery, with carbon capture and storage | 1000 | RER | kilogram |  | production | municipal solid waste |  | 0
municipal waste incineration, at incineration plant, with wet air pollution control, with flue gas condensation, with electricity and optimized heat recovery, with carbon capture and storage | 473 | RER | kilowatt hour |  | production | electricity, medium voltage |  | 0
municipal waste incineration, at incineration plant, with wet air pollution control, with flue gas condensation, with electricity and optimized heat recovery, with carbon capture and storage | 8510 | RER | megajoule |  | production | heat, district or industrial, other than natural gas |  | 0
market for diesel, low-sulfur |  | Europe without Switzerland | kilogram |  | technosphere | diesel, low-sulfur | Diesel density: 0.85 kg/l | 2 |  | 1 | 1 | 1 | 1.02 | 1.2 | 1 | 1.05
market for activated carbon, granular | 0.4 | GLO | kilogram |  | technosphere | activated carbon, granular |  | 2 |  | 1 | 1 | 1 | 1.02 | 1.2 | 1 | 1.05
market for ammonia, anhydrous, liquid |  | RER | kilogram |  | technosphere | ammonia, anhydrous, liquid | 100% liquid ammonia. In original publication, it is dilluated to 23.5% in water. We discount the original value by 75%. | 2 |  | 1 | 1 | 1 | 1.02 | 1.2 | 1 | 1.05
market for tap water |  | Europe without Switzerland | kilogram |  | technosphere |  | Used to dilute the ammonia. | 2 |  | 1 | 1 | 1 | 1.02 | 1.2 | 1 | 1.05
market for calcium carbonate, precipitated | 7 | RER | kilogram |  | technosphere | calcium carbonate, precipitated |  | 0
market for iron(III) chloride, without water, in 40% solution state | 0.05 | RER | kilogram |  | technosphere | iron(III) chloride, without water, in 40% solution state |  | 0
market for lime, hydrated, packed | 0 | RER | kilogram |  | technosphere | lime, hydrated, packed |  | 0
market for sodium hydroxide, without water, in 50% solution state | 0.5 | RER | kilogram |  | technosphere | sodium hydroxide, without water, in 50% solution state | 50% liquid ammonia. In original publication, it is dilluated to 27% in water. We discount the original value by 50%. | 0
market for monoethanolamine | 4 | GLO | kilogram |  | technosphere | monoethanolamine |  | 0
municipal waste incineration facility construction | 2.5e-07 | CH | unit |  | technosphere | municipal waste incineration facility | Lifetime: 4'000'000 tons MSWI treated. | 2 |  | 1 | 1 | 1 | 1.02 | 1.2 | 1 | 3
carbon dioxide storage at wood burning power plant 20 MW post, pipeline 200km, storage 1000m |  | RER | kilogram |  | technosphere | carbon dioxide storage at wood burning power plant 20 MW post, pipeline 200km, storage 1000m |  | 2 |  | 1 | 1 | 1 | 1.02 | 1.2 | 1 | 3
Water, cooling, unspecified natural origin | 0 |  | cubic meter |  | biosphere |  |  | 0
Sulfur dioxide | 0.006 |  | kilogram | air::urban air close to ground | biosphere |  |  | 2 |  | 1 | 1 | 1 | 1.02 | 1.2 | 1 | 1.05
Hydrochloric acid | 0.003 |  | kilogram | air::urban air close to ground | biosphere |  |  | 2 |  | 1 | 1 | 1 | 1.02 | 1.2 | 1 | 1.5
Nitrogen oxides | 0.677 |  | kilogram | air::urban air close to ground | biosphere |  |  | 2 |  | 1 | 1 | 1 | 1.02 | 1.2 | 1 | 1.5
Ammonia | 0.02 |  | kilogram | air::urban air close to ground | biosphere |  |  | 2 |  | 1 | 1 | 1 | 1.02 | 1.2 | 1 | 1.5
Particulate Matter, < 2.5 um | 0.006 |  | kilogram | air::urban air close to ground | biosphere |  |  | 2 |  | 1 | 1 | 1 | 1.02 | 1.2 | 1 | 3
Mercury II | 6e-06 |  | kilogram | air::urban air close to ground | biosphere |  |  | 2 |  | 1 | 1 | 1 | 1.02 | 1.2 | 1 | 5
Lead II | 6e-06 |  | kilogram | air::urban air close to ground | biosphere |  |  | 2 |  | 1 | 1 | 1 | 1.02 | 1.2 | 1 | 5
Cadmium II | 3e-06 |  | kilogram | air::urban air close to ground | biosphere |  |  | 2 |  | 1 | 1 | 1 | 1.02 | 1.2 | 1 | 5
Arsenic ion | 3e-06 |  | kilogram | air::urban air close to ground | biosphere |  |  | 2 |  | 1 | 1 | 1 | 1.02 | 1.2 | 1 | 5
Dioxins, measured as 2,3,7,8-tetrachlorodibenzo-p-dioxin |  |  | kilogram | air::urban air close to ground | biosphere |  |  | 2 |  | 1 | 1 | 1 | 1.02 | 1.2 | 1 | 5
Carbon dioxide, fossil | 56 |  | kilogram | air::urban air close to ground | biosphere |  |  | 2 |  | 1 | 1 | 1 | 1.02 | 1.2 | 1 | 1.05
Carbon dioxide, non-fossil | 89 |  | kilogram | air::urban air close to ground | biosphere |  |  | 2 |  | 1 | 1 | 1 | 1.02 | 1.2 | 1 | 1.05
Carbon dioxide, in air |  |  | kilogram | natural resource::in air |  |  | To reflect the permanent storage of non-fossil CO. | 2 |  | 1 | 1 | 1 | 1.02 | 1.2 | 1 | 1.05

## allocation keys
skip
[5 empty] | Energy allocation key |  |  | Exergy allocation key |  |  | Economic allocation key
| name | waste input [kg] | electricity output [kWh] | heat output [MJ] | municipal solid waste | electricity, medium voltage | heat, district or industrial, other than natural gas | municipal solid waste | electricity, medium voltage | heat, district or industrial, other than natural gas | municipal solid waste | electricity, medium voltage | heat, district or industrial, other than natural gas
| municipal waste incineration, at incineration plant, with semi-dry air pollution control, without flue gas condensation, with electricity recovery only, energy allocation | 1000 | 739 |  | 0%
| municipal waste incineration, at incineration plant, with semi-dry air pollution control, without flue gas condensation, with electricity recovery only, exergy allocation | [6 empty] | 0%
municipal waste incineration, at incineration plant, with semi-dry air pollution control, without flue gas condensation, with electricity recovery only, economic allocation
| municipal waste incineration, at incineration plant, with semi-dry air pollution control, without flue gas condensation, with electricity and heat recovery, energy allocation | 1000 | 638 | 6170 | 0%
| municipal waste incineration, at incineration plant, with semi-dry air pollution control, without flue gas condensation, with electricity and heat recovery, exergy allocation | [6 empty] | 0%
municipal waste incineration, at incineration plant, with semi-dry air pollution control, without flue gas condensation, with electricity and heat recovery, economic allocation
| municipal waste incineration, at incineration plant, with semi-dry air pollution control, with flue gas condensation, with electricity and heat recovery, energy allocation | 1000 | 623 | 7860 | 0%
| municipal waste incineration, at incineration plant, with semi-dry air pollution control, with flue gas condensation, with electricity and heat recovery, exergy allocation | [6 empty] | 0%
municipal waste incineration, at incineration plant, with semi-dry air pollution control, with flue gas condensation, with electricity and heat recovery, economic allocation
| municipal waste incineration, at incineration plant, with wet air pollution control, without flue gas condensation, with electricity and heat recovery, energy allocation | 1000 | 628 | 6170 | 0%
| municipal waste incineration, at incineration plant, with wet air pollution control, without flue gas condensation, with electricity and heat recovery, exergy allocation | [6 empty] | 0%
municipal waste incineration, at incineration plant, with wet air pollution control, without flue gas condensation, with electricity and heat recovery, economic allocation
| municipal waste incineration, at incineration plant, with wet air pollution control, with flue gas condensation, with electricity and heat recovery, energy allocation | 1000 | 618 | 7860 | 0%
| municipal waste incineration, at incineration plant, with wet air pollution control, with flue gas condensation, with electricity and heat recovery, exergy allocation | [6 empty] | 0%
municipal waste incineration, at incineration plant, with wet air pollution control, with flue gas condensation, with electricity and heat recovery, economic allocation
| municipal waste incineration, at incineration plant, with semi-dry air pollution control, with flue gas condensation, with electricity recovery only, with carbon capture and storage, energy allocation | 1000 | 478 |  | 0%
| municipal waste incineration, at incineration plant, with semi-dry air pollution control, with flue gas condensation, with electricity recovery only, with carbon capture and storage, exergy allocation | [6 empty] | 0%
municipal waste incineration, at incineration plant, with semi-dry air pollution control, with flue gas condensation, with electricity recovery only, with carbon capture and storage, economic allocation
| municipal waste incineration, at incineration plant, with semi-dry air pollution control, with flue gas condensation, with electricity and heat recovery, with carbon capture and storage, energy allocation | 1000 | 312 | 7400 | 0%
| municipal waste incineration, at incineration plant, with semi-dry air pollution control, with flue gas condensation, with electricity and heat recovery, with carbon capture and storage, exergy allocation | [6 empty] | 0%
municipal waste incineration, at incineration plant, with semi-dry air pollution control, with flue gas condensation, with electricity and heat recovery, with carbon capture and storage, economic allocation
| municipal waste incineration, at incineration plant, with wet air pollution control, with flue gas condensation, with electricity and heat recovery, with carbon capture and storage, energy allocation | 1000 | 317 | 7400 | 0%
| municipal waste incineration, at incineration plant, with wet air pollution control, with flue gas condensation, with electricity and heat recovery, with carbon capture and storage, exergy allocation | [6 empty] | 0%
municipal waste incineration, at incineration plant, with wet air pollution control, with flue gas condensation, with electricity and heat recovery, with carbon capture and storage, economic allocation
| municipal waste incineration, at incineration plant, with wet air pollution control, with flue gas condensation, with electricity and optimized heat recovery, with carbon capture and storage, energy allocation | 1000 | 473 | 8510 | 0%
| municipal waste incineration, at incineration plant, with wet air pollution control, with flue gas condensation, with electricity and optimized heat recovery, with carbon capture and storage, exergy allocation | [6 empty] | 0%
municipal waste incineration, at incineration plant, with wet air pollution control, with flue gas condensation, with electricity and optimized heat recovery, with carbon capture and storage, economic allocation
| Parameters for economic allocation | Value | Source
| MSW treatment, market value [€_2005/t] | 124 | https://zerowasteeurope.eu/wp-content/uploads/2021/10/ZWE_Delft_Oct21_Waste_Incineration_EUETS_Study.pdf
| District heat, market value [€_2005/GJ] | 10.6 | ecoinvent 3.10
| Medium voltage electricity, market value [€_2005/MWh] | 100 | ecoinvent 3.10
Parameters for exergy allocation
|  | Flow temp. TV [K] | Return temp. TR [K] | Ambient temp. TU [K] | Heat exergy factor | heat efficiency | electricity efficiency
municipal waste incineration, at incineration plant, with semi-dry air pollution control, without flue gas condensation, with electricity recovery only
municipal waste incineration, at incineration plant, with semi-dry air pollution control, without flue gas condensation, with electricity and heat recovery
municipal waste incineration, at incineration plant, with semi-dry air pollution control, with flue gas condensation, with electricity and heat recovery
municipal waste incineration, at incineration plant, with wet air pollution control, without flue gas condensation, with electricity and heat recovery
municipal waste incineration, at incineration plant, with wet air pollution control, with flue gas condensation, with electricity and heat recovery
municipal waste incineration, at incineration plant, with semi-dry air pollution control, with flue gas condensation, with electricity recovery only, with carbon capture and storage
municipal waste incineration, at incineration plant, with semi-dry air pollution control, with flue gas condensation, with electricity and heat recovery, with carbon capture and storage
municipal waste incineration, at incineration plant, with wet air pollution control, with flue gas condensation, with electricity and heat recovery, with carbon capture and storage
municipal waste incineration, at incineration plant, with wet air pollution control, with flue gas condensation, with electricity and optimized heat recovery, with carbon capture and storage

## unallocated (consequential)
Activity | municipal waste incineration, at incineration plant, with semi-dry air pollution control, without flue gas condensation, with electricity recovery only
location | RER
production amount | 1
source | Valentina Bisinella, Tore Hulgaard, Christian Riber, Anders Damgaard, Thomas H. Christensen, Environmental assessment of carbon capture and storage (CCS) as a post-treatment technology in waste incineration, Waste Management, Volume 128, 2021, Pages 99-113, ISSN 0956-053X, https://doi.org/10.1016/j.wasman.2021.04.046.
reference product | municipal solid waste
type | process
unit | kilogram
comment | The incineration plant is a multi-output activity: 1) waste treatment, 2) heat production, 3) electricity production. Data on MSW composition as received at an incinerator in Copenhagen, Denmark. The estimated lower heating value is 9.9 GJ/tonne wet waste, and total carbon content is 264 kg C/tonne wet waste, 39% of which is fossil and 61% biogenic. Lower heating value (GJ/tonne ww): 9.9. Water content (kg/tonne ww): 432. Fossil carbon content (kg C/tonne ww): 102. Biogenic carbon content (kg C/tonne ww): 162. Air Pollution Contral (APC): Semi-dry. Flue gas condensation: No. Power production: Yes. Heat production: No. Carbon capture: No. Electricity production per ton MSWI incinerated: 739 kWh.
classifications | CPC::39910:Municipal waste
Exchanges
name | amount | location | unit | categories | type | reference product | comment | normalization | uncertainty type | loc | u1 | u2 | u3 | u4 | u5 | u6 | ub | scale
municipal waste incineration, at incineration plant, with semi-dry air pollution control, without flue gas condensation, with electricity recovery only | 1 | RER | kilogram |  | production | municipal solid waste |  | 1000 | 0
market group for electricity, medium voltage | -0.739 | RER | kilowatt hour |  | technosphere | electricity, medium voltage | Co-produced heat and electricity. | -1000 | 0
market for diesel, low-sulfur | 8.5e-05 | Europe without Switzerland | kilogram |  | technosphere | diesel, low-sulfur | Diesel density: 0.85 kg/l | 1000 | 2 | -9.3729 | 1 | 1 | 1 | 1.02 | 1.2 | 1 | 1.05 | 0.094886
market for activated carbon, granular | 0.0004 | GLO | kilogram |  | technosphere | activated carbon, granular |  | 1000 | 2 | -7.824 | 1 | 1 | 1 | 1.02 | 1.2 | 1 | 1.05 | 0.094886
market for ammonia, anhydrous, liquid | 0.00098 | RER | kilogram |  | technosphere | ammonia, anhydrous, liquid | 100% liquid ammonia. In original publication, it is dilluated to 23.5% in water. We discount the original value by 75%. | 1000 | 2 | -6.928 | 1 | 1 | 1 | 1.02 | 1.2 | 1 | 1.05 | 0.094886
market for tap water | 0.00302 | Europe without Switzerland | kilogram |  | technosphere | tap water | Used to dilute the ammonia. | 1000 | 2 | -5.8025 | 1 | 1 | 1 | 1.02 | 1.2 | 1 | 1.05 | 0.094886
market for calcium carbonate, precipitated | 0 | RER | kilogram |  | technosphere | calcium carbonate, precipitated |  | 1000 | 0
market for iron(III) chloride, without water, in 40% solution state | 0 | GLO | kilogram |  | technosphere | iron(III) chloride, without water, in 40% solution state |  | 1000 | 0
market for lime, hydrated, packed | 0.011 | RER | kilogram |  | technosphere | lime, hydrated, packed |  | 1000 | 2 | -4.5099 | 1 | 1 | 1 | 1.02 | 1.2 | 1 | 1.05 | 0.094886
market for sodium hydroxide, without water, in 50% solution state | 0 | RER | kilogram |  | technosphere | sodium hydroxide, without water, in 50% solution state | 50% liquid ammonia. In original publication, it is dilluated to 27% in water. We discount the original value by 50%. | 1000 | 0
market for monoethanolamine | 0 | GLO | kilogram |  | technosphere | monoethanolamine |  | 1000 | 0
municipal waste incineration facility construction | 2.5e-10 | CH | unit |  | technosphere | municipal waste incineration facility | Lifetime: 4'000'000 tons MSWI treated. | 1000 | 2 | -22.1096 | 1 | 1 | 1 | 1.02 | 1.2 | 1 | 3 | 0.55691
Water, cooling, unspecified natural origin | 0.00015 |  | cubic meter | natural resource::in water | biosphere |  |  | 1000 | 2 | -8.8049 | 1 | 1 | 1 | 1.02 | 1.2 | 1 | 1.05 | 0.094886
Sulfur dioxide | 0.000113 |  | kilogram | air::urban air close to ground | biosphere |  |  | 1000 | 2 | -9.0881 | 1 | 1 | 1 | 1.02 | 1.2 | 1 | 1.05 | 0.094886
Hydrochloric acid | 2.8e-05 |  | kilogram | air | biosphere |  |  | 1000 | 2 | -10.4833 | 1 | 1 | 1 | 1.02 | 1.2 | 1 | 1.5 | 0.22251
Nitrogen oxides | 0.000677 |  | kilogram | air::urban air close to ground | biosphere |  |  | 1000 | 2 | -7.2978 | 1 | 1 | 1 | 1.02 | 1.2 | 1 | 1.5 | 0.22251
Ammonia | 4.5e-05 |  | kilogram | air::urban air close to ground | biosphere |  |  | 1000 | 2 | -10.0088 | 1 | 1 | 1 | 1.02 | 1.2 | 1 | 1.5 | 0.22251
Particulate Matter, < 2.5 um | 6e-06 |  | kilogram | air::urban air close to ground | biosphere |  |  | 1000 | 2 | -12.0238 | 1 | 1 | 1 | 1.02 | 1.2 | 1 | 3 | 0.55691
Mercury II | 2.3e-08 |  | kilogram | air::urban air close to ground | biosphere |  |  | 1000 | 2 | -17.5878 | 1 | 1 | 1 | 1.02 | 1.2 | 1 | 5 | 0.80993
Lead II | 5.6e-08 |  | kilogram | air::urban air close to ground | biosphere |  |  | 1000 | 2 | -16.6979 | 1 | 1 | 1 | 1.02 | 1.2 | 1 | 5 | 0.80993
Cadmium II | 2.8e-08 |  | kilogram | air::urban air close to ground | biosphere |  |  | 1000 | 2 | -17.3911 | 1 | 1 | 1 | 1.02 | 1.2 | 1 | 5 | 0.80993
Arsenic ion | 6e-09 |  | kilogram | air::urban air close to ground | biosphere |  |  | 1000 | 2 | -18.9315 | 1 | 1 | 1 | 1.02 | 1.2 | 1 | 5 | 0.80993
Dioxins, measured as 2,3,7,8-tetrachlorodibenzo-p-dioxin | 1.1e-13 |  | kilogram | air::urban air close to ground | biosphere |  |  | 1000 | 2 | -29.8383 | 1 | 1 | 1 | 1.02 | 1.2 | 1 | 5 | 0.80993
Carbon dioxide, fossil | 0.374 |  | kilogram | air::urban air close to ground | biosphere |  |  | 1000 | 2 | -0.9835 | 1 | 1 | 1 | 1.02 | 1.2 | 1 | 1.05 | 0.094886
Carbon dioxide, non-fossil | 0.594 |  | kilogram | air::urban air close to ground | biosphere |  |  | 1000 | 2 | -0.52088 | 1 | 1 | 1 | 1.02 | 1.2 | 1 | 1.05 | 0.094886
Activity | municipal waste incineration, at incineration plant, with semi-dry air pollution control, without flue gas condensation, with electricity and heat recovery
location | RER
production amount | 1
source | Valentina Bisinella, Tore Hulgaard, Christian Riber, Anders Damgaard, Thomas H. Christensen, Environmental assessment of carbon capture and storage (CCS) as a post-treatment technology in waste incineration, Waste Management, Volume 128, 2021, Pages 99-113, ISSN 0956-053X, https://doi.org/10.1016/j.wasman.2021.04.046.
reference product | municipal solid waste
type | process
unit | kilogram
comment | The incineration plant is a multi-output activity: 1) waste treatment, 2) heat production, 3) electricity production. Data on MSW composition as received at an incinerator in Copenhagen, Denmark. The estimated lower heating value is 9.9 GJ/tonne wet waste, and total carbon content is 264 kg C/tonne wet waste, 39% of which is fossil and 61% biogenic. Lower heating value (GJ/tonne ww): 9.9. Water content (kg/tonne ww): 432. Fossil carbon content (kg C/tonne ww): 102. Biogenic carbon content (kg C/tonne ww): 162. Air Pollution Contral (APC): Semi-dry. Flue gas condensation: No. Power production: Yes. Heat production: Yes. Carbon capture: No. Electricity production per ton MSWI incinerated: 638 kWh. Heat production per ton MSWI incinerated: 6'170 MJ.
classifications | CPC::39910:Municipal waste
Exchanges
name | amount | location | unit | categories | type | reference product | comment | normalization | uncertainty type | loc | u1 | u2 | u3 | u4 | u5 | u6 | ub | scale
municipal waste incineration, at incineration plant, with semi-dry air pollution control, without flue gas condensation, with electricity and heat recovery | 1 | RER | kilogram |  | production | municipal solid waste |  | 1000 | 0
market group for electricity, medium voltage | -0.638 | RER | kilowatt hour |  | technosphere | electricity, medium voltage | Co-produced heat and electricity. | -1000 | 0
market for heat, central or small-scale, natural gas | -6.17 | Europe without Switzerland | megajoule |  | technosphere | heat, central or small-scale, natural gas | Co-produced heat and electricity. | -1000 | 0
market for diesel, low-sulfur | 8.5e-05 | Europe without Switzerland | kilogram |  | technosphere | diesel, low-sulfur | Diesel density: 0.85 kg/l | 1000 | 2 | -9.3729 | 1 | 1 | 1 | 1.02 | 1.2 | 1 | 1.05 | 0.094886
market for activated carbon, granular | 0.0004 | GLO | kilogram |  | technosphere | activated carbon, granular |  | 1000 | 2 | -7.824 | 1 | 1 | 1 | 1.02 | 1.2 | 1 | 1.05 | 0.094886
market for ammonia, anhydrous, liquid | 0.00098 | RER | kilogram |  | technosphere | ammonia, anhydrous, liquid | 100% liquid ammonia. In original publication, it is dilluated to 23.5% in water. We discount the original value by 75%. | 1000 | 2 | -6.928 | 1 | 1 | 1 | 1.02 | 1.2 | 1 | 1.05 | 0.094886
market for tap water | 0.00302 | Europe without Switzerland | kilogram |  | technosphere | tap water | Used to dilute the ammonia. | 1000 | 2 | -5.8025 | 1 | 1 | 1 | 1.02 | 1.2 | 1 | 1.05 | 0.094886
market for calcium carbonate, precipitated | 0 | RER | kilogram |  | technosphere | calcium carbonate, precipitated |  | 1000 | 0
market for iron(III) chloride, without water, in 40% solution state | 0 | GLO | kilogram |  | technosphere | iron(III) chloride, without water, in 40% solution state |  | 1000 | 0
market for lime, hydrated, packed | 0.011 | RER | kilogram |  | technosphere | lime, hydrated, packed |  | 1000 | 2 | -4.5099 | 1 | 1 | 1 | 1.02 | 1.2 | 1 | 1.05 | 0.094886
market for sodium hydroxide, without water, in 50% solution state | 0 | RER | kilogram |  | technosphere | sodium hydroxide, without water, in 50% solution state | 50% liquid ammonia. In original publication, it is dilluated to 27% in water. We discount the original value by 50%. | 1000 | 0
market for monoethanolamine | 0 | GLO | kilogram |  | technosphere | monoethanolamine |  | 1000 | 0
municipal waste incineration facility construction | 2.5e-10 | CH | unit |  | technosphere | municipal waste incineration facility | Lifetime: 4'000'000 tons MSWI treated. | 1000 | 2 | -22.1096 | 1 | 1 | 1 | 1.02 | 1.2 | 1 | 3 | 0.55691
Water, cooling, unspecified natural origin | 0.00015 |  | cubic meter | natural resource::in water | biosphere |  |  | 1000 | 2 | -8.8049 | 1 | 1 | 1 | 1.02 | 1.2 | 1 | 1.05 | 0.094886
Sulfur dioxide | 0.000113 |  | kilogram | air::urban air close to ground | biosphere |  |  | 1000 | 2 | -9.0881 | 1 | 1 | 1 | 1.02 | 1.2 | 1 | 1.05 | 0.094886
Hydrochloric acid | 2.8e-05 |  | kilogram | air | biosphere |  |  | 1000 | 2 | -10.4833 | 1 | 1 | 1 | 1.02 | 1.2 | 1 | 1.5 | 0.22251
Nitrogen oxides | 0.000677 |  | kilogram | air::urban air close to ground | biosphere |  |  | 1000 | 2 | -7.2978 | 1 | 1 | 1 | 1.02 | 1.2 | 1 | 1.5 | 0.22251
Ammonia | 4.5e-05 |  | kilogram | air::urban air close to ground | biosphere |  |  | 1000 | 2 | -10.0088 | 1 | 1 | 1 | 1.02 | 1.2 | 1 | 1.5 | 0.22251
Particulate Matter, < 2.5 um | 6e-06 |  | kilogram | air::urban air close to ground | biosphere |  |  | 1000 | 2 | -12.0238 | 1 | 1 | 1 | 1.02 | 1.2 | 1 | 3 | 0.55691
Mercury II | 2.3e-08 |  | kilogram | air::urban air close to ground | biosphere |  |  | 1000 | 2 | -17.5878 | 1 | 1 | 1 | 1.02 | 1.2 | 1 | 5 | 0.80993
Lead II | 5.6e-08 |  | kilogram | air::urban air close to ground | biosphere |  |  | 1000 | 2 | -16.6979 | 1 | 1 | 1 | 1.02 | 1.2 | 1 | 5 | 0.80993
Cadmium II | 2.8e-08 |  | kilogram | air::urban air close to ground | biosphere |  |  | 1000 | 2 | -17.3911 | 1 | 1 | 1 | 1.02 | 1.2 | 1 | 5 | 0.80993
Arsenic ion | 6e-09 |  | kilogram | air::urban air close to ground | biosphere |  |  | 1000 | 2 | -18.9315 | 1 | 1 | 1 | 1.02 | 1.2 | 1 | 5 | 0.80993
Dioxins, measured as 2,3,7,8-tetrachlorodibenzo-p-dioxin | 1.1e-13 |  | kilogram | air::urban air close to ground | biosphere |  |  | 1000 | 2 | -29.8383 | 1 | 1 | 1 | 1.02 | 1.2 | 1 | 5 | 0.80993
Carbon dioxide, fossil | 0.374 |  | kilogram | air::urban air close to ground | biosphere |  |  | 1000 | 2 | -0.9835 | 1 | 1 | 1 | 1.02 | 1.2 | 1 | 1.05 | 0.094886
Carbon dioxide, non-fossil | 0.594 |  | kilogram | air::urban air close to ground | biosphere |  |  | 1000 | 2 | -0.52088 | 1 | 1 | 1 | 1.02 | 1.2 | 1 | 1.05 | 0.094886
Activity | municipal waste incineration, at incineration plant, with semi-dry air pollution control, with flue gas condensation, with electricity and heat recovery
location | RER
production amount | 1
source | Valentina Bisinella, Tore Hulgaard, Christian Riber, Anders Damgaard, Thomas H. Christensen, Environmental assessment of carbon capture and storage (CCS) as a post-treatment technology in waste incineration, Waste Management, Volume 128, 2021, Pages 99-113, ISSN 0956-053X, https://doi.org/10.1016/j.wasman.2021.04.046.
reference product | municipal solid waste
type | process
unit | kilogram
comment | The incineration plant is a multi-output activity: 1) waste treatment, 2) heat production, 3) electricity production. Data on MSW composition as received at an incinerator in Copenhagen, Denmark. The estimated lower heating value is 9.9 GJ/tonne wet waste, and total carbon content is 264 kg C/tonne wet waste, 39% of which is fossil and 61% biogenic. Lower heating value (GJ/tonne ww): 9.9. Water content (kg/tonne ww): 432. Fossil carbon content (kg C/tonne ww): 102. Biogenic carbon content (kg C/tonne ww): 162. Air Pollution Contral (APC): Semi-dry. Flue gas condensation: Yes. Power production: Yes. Heat production: Yes. Carbon capture: No. Electricity production per ton MSWI incinerated: 623 kWh. Heat production per ton MSWI incinerated: 7'860 MJ.
classifications | CPC::39910:Municipal waste
Exchanges
name | amount | location | unit | categories | type | reference product | comment | normalization | uncertainty type | loc | u1 | u2 | u3 | u4 | u5 | u6 | ub | scale
municipal waste incineration, at incineration plant, with semi-dry air pollution control, with flue gas condensation, with electricity and heat recovery | 1 | RER | kilogram |  | production | municipal solid waste |  | 1000 | 0
market group for electricity, medium voltage | -0.623 | RER | kilowatt hour |  | technosphere | electricity, medium voltage | Co-produced heat and electricity. | -1000 | 0
market for heat, central or small-scale, natural gas | -7.86 | Europe without Switzerland | megajoule |  | technosphere | heat, central or small-scale, natural gas | Co-produced heat and electricity. | -1000 | 0
market for diesel, low-sulfur | 8.5e-05 | Europe without Switzerland | kilogram |  | technosphere | diesel, low-sulfur | Diesel density: 0.85 kg/l | 1000 | 2 | -9.3729 | 1 | 1 | 1 | 1.02 | 1.2 | 1 | 1.05 | 0.094886
market for activated carbon, granular | 0.0004 | GLO | kilogram |  | technosphere | activated carbon, granular |  | 1000 | 2 | -7.824 | 1 | 1 | 1 | 1.02 | 1.2 | 1 | 1.05 | 0.094886
market for ammonia, anhydrous, liquid | 0.00098 | RER | kilogram |  | technosphere | ammonia, anhydrous, liquid | 100% liquid ammonia. In original publication, it is dilluated to 23.5% in water. We discount the original value by 75%. | 1000 | 2 | -6.928 | 1 | 1 | 1 | 1.02 | 1.2 | 1 | 1.05 | 0.094886
market for tap water | 0.00302 | Europe without Switzerland | kilogram |  | technosphere | tap water | Used to dilute the ammonia. | 1000 | 2 | -5.8025 | 1 | 1 | 1 | 1.02 | 1.2 | 1 | 1.05 | 0.094886
market for calcium carbonate, precipitated | 0 | RER | kilogram |  | technosphere | calcium carbonate, precipitated |  | 1000 | 0
market for iron(III) chloride, without water, in 40% solution state | 0 | GLO | kilogram |  | technosphere | iron(III) chloride, without water, in 40% solution state |  | 1000 | 0
market for lime, hydrated, packed | 0.01 | RER | kilogram |  | technosphere | lime, hydrated, packed |  | 1000 | 2 | -4.6052 | 1 | 1 | 1 | 1.02 | 1.2 | 1 | 1.05 | 0.094886
market for sodium hydroxide, without water, in 50% solution state | 0.00025 | RER | kilogram |  | technosphere | sodium hydroxide, without water, in 50% solution state | 50% liquid ammonia. In original publication, it is dilluated to 27% in water. We discount the original value by 50%. | 1000 | 0
market for monoethanolamine | 0 | GLO | kilogram |  | technosphere | monoethanolamine |  | 1000 | 0
municipal waste incineration facility construction | 2.5e-10 | CH | unit |  | technosphere | municipal waste incineration facility | Lifetime: 4'000'000 tons MSWI treated. | 1000 | 2 | -22.1096 | 1 | 1 | 1 | 1.02 | 1.2 | 1 | 3 | 0.55691
Water, cooling, unspecified natural origin | 0 |  | cubic meter | natural resource::in water | biosphere |  |  | 1000 | 0
Sulfur dioxide | 6e-06 |  | kilogram | air::urban air close to ground | biosphere |  |  | 1000 | 2 | -12.0238 | 1 | 1 | 1 | 1.02 | 1.2 | 1 | 1.05 | 0.094886
Hydrochloric acid | 3e-06 |  | kilogram | air | biosphere |  |  | 1000 | 2 | -12.7169 | 1 | 1 | 1 | 1.02 | 1.2 | 1 | 1.5 | 0.22251
Nitrogen oxides | 0.000677 |  | kilogram | air::urban air close to ground | biosphere |  |  | 1000 | 2 | -7.2978 | 1 | 1 | 1 | 1.02 | 1.2 | 1 | 1.5 | 0.22251
Ammonia | 1e-06 |  | kilogram | air::urban air close to ground | biosphere |  |  | 1000 | 2 | -13.8155 | 1 | 1 | 1 | 1.02 | 1.2 | 1 | 1.5 | 0.22251
Particulate Matter, < 2.5 um | 6e-06 |  | kilogram | air::urban air close to ground | biosphere |  |  | 1000 | 2 | -12.0238 | 1 | 1 | 1 | 1.02 | 1.2 | 1 | 3 | 0.55691
Mercury II | 6e-09 |  | kilogram | air::urban air close to ground | biosphere |  |  | 1000 | 2 | -18.9315 | 1 | 1 | 1 | 1.02 | 1.2 | 1 | 5 | 0.80993
Lead II | 6e-09 |  | kilogram | air::urban air close to ground | biosphere |  |  | 1000 | 2 | -18.9315 | 1 | 1 | 1 | 1.02 | 1.2 | 1 | 5 | 0.80993
Cadmium II | 3e-09 |  | kilogram | air::urban air close to ground | biosphere |  |  | 1000 | 2 | -19.6247 | 1 | 1 | 1 | 1.02 | 1.2 | 1 | 5 | 0.80993
Arsenic ion | 3e-09 |  | kilogram | air::urban air close to ground | biosphere |  |  | 1000 | 2 | -19.6247 | 1 | 1 | 1 | 1.02 | 1.2 | 1 | 5 | 0.80993
Dioxins, measured as 2,3,7,8-tetrachlorodibenzo-p-dioxin | 1.1e-13 |  | kilogram | air::urban air close to ground | biosphere |  |  | 1000 | 2 | -29.8383 | 1 | 1 | 1 | 1.02 | 1.2 | 1 | 5 | 0.80993
Carbon dioxide, fossil | 0.374 |  | kilogram | air::urban air close to ground | biosphere |  |  | 1000 | 2 | -0.9835 | 1 | 1 | 1 | 1.02 | 1.2 | 1 | 1.05 | 0.094886
Carbon dioxide, non-fossil | 0.594 |  | kilogram | air::urban air close to ground | biosphere |  |  | 1000 | 2 | -0.52088 | 1 | 1 | 1 | 1.02 | 1.2 | 1 | 1.05 | 0.094886
Activity | municipal waste incineration, at incineration plant, with wet air pollution control, without flue gas condensation, with electricity and heat recovery
location | RER
production amount | 1
source | Valentina Bisinella, Tore Hulgaard, Christian Riber, Anders Damgaard, Thomas H. Christensen, Environmental assessment of carbon capture and storage (CCS) as a post-treatment technology in waste incineration, Waste Management, Volume 128, 2021, Pages 99-113, ISSN 0956-053X, https://doi.org/10.1016/j.wasman.2021.04.046.
reference product | municipal solid waste
type | process
unit | kilogram
comment | The incineration plant is a multi-output activity: 1) waste treatment, 2) heat production, 3) electricity production. Data on MSW composition as received at an incinerator in Copenhagen, Denmark. The estimated lower heating value is 9.9 GJ/tonne wet waste, and total carbon content is 264 kg C/tonne wet waste, 39% of which is fossil and 61% biogenic. Lower heating value (GJ/tonne ww): 9.9. Water content (kg/tonne ww): 432. Fossil carbon content (kg C/tonne ww): 102. Biogenic carbon content (kg C/tonne ww): 162. Air Pollution Contral (APC): Semi-dry. Flue gas condensation: No. Power production: Yes. Heat production: Yes. Carbon capture: No. Electricity production per ton MSWI incinerated: 628 kWh. Heat production per ton MSWI incinerated: 6'170 MJ.
classifications | CPC::39910:Municipal waste
Exchanges
name | amount | location | unit | categories | type | reference product | comment | normalization | uncertainty type | loc | u1 | u2 | u3 | u4 | u5 | u6 | ub | scale
municipal waste incineration, at incineration plant, with semi-dry air pollution control, with flue gas condensation, with electricity and heat recovery | 1 | RER | kilogram |  | production | municipal solid waste |  | 1000 | 0
market group for electricity, medium voltage | -0.628 | RER | kilowatt hour |  | technosphere | electricity, medium voltage | Co-produced heat and electricity. | -1000 | 0
market for heat, central or small-scale, natural gas | -6.17 | Europe without Switzerland | megajoule |  | technosphere | heat, central or small-scale, natural gas | Co-produced heat and electricity. | -1000 | 0
market for diesel, low-sulfur | 8.5e-05 | Europe without Switzerland | kilogram |  | technosphere | diesel, low-sulfur | Diesel density: 0.85 kg/l | 1000 | 2 | -9.3729 | 1 | 1 | 1 | 1.02 | 1.2 | 1 | 1.05 | 0.094886
market for activated carbon, granular | 0.0004 | GLO | kilogram |  | technosphere | activated carbon, granular |  | 1000 | 2 | -7.824 | 1 | 1 | 1 | 1.02 | 1.2 | 1 | 1.05 | 0.094886
market for ammonia, anhydrous, liquid | 0.00098 | RER | kilogram |  | technosphere | ammonia, anhydrous, liquid | 100% liquid ammonia. In original publication, it is dilluated to 23.5% in water. We discount the original value by 75%. | 1000 | 2 | -6.928 | 1 | 1 | 1 | 1.02 | 1.2 | 1 | 1.05 | 0.094886
market for tap water | 0.00302 | Europe without Switzerland | kilogram |  | technosphere | tap water | Used to dilute the ammonia. | 1000 | 2 | -5.8025 | 1 | 1 | 1 | 1.02 | 1.2 | 1 | 1.05 | 0.094886
market for calcium carbonate, precipitated | 0.007 | RER | kilogram |  | technosphere | calcium carbonate, precipitated |  | 1000 | 0
market for iron(III) chloride, without water, in 40% solution state | 5e-05 | GLO | kilogram |  | technosphere | iron(III) chloride, without water, in 40% solution state |  | 1000 | 0
market for lime, hydrated, packed | 0 | RER | kilogram |  | technosphere | lime, hydrated, packed |  | 1000 | 0
market for sodium hydroxide, without water, in 50% solution state | 0.00025 | RER | kilogram |  | technosphere | sodium hydroxide, without water, in 50% solution state | 50% liquid ammonia. In original publication, it is dilluated to 27% in water. We discount the original value by 50%. | 1000 | 0
market for monoethanolamine | 0 | GLO | kilogram |  | technosphere | monoethanolamine |  | 1000 | 0
municipal waste incineration facility construction | 2.5e-10 | CH | unit |  | technosphere | municipal waste incineration facility | Lifetime: 4'000'000 tons MSWI treated. | 1000 | 2 | -22.1096 | 1 | 1 | 1 | 1.02 | 1.2 | 1 | 3 | 0.55691
Water, cooling, unspecified natural origin | 0.0003 |  | cubic meter | natural resource::in water | biosphere |  |  | 1000 | 2 | -8.1117 | 1 | 1 | 1 | 1.02 | 1.2 | 1 | 1.05 | 0.094886
Sulfur dioxide | 5.6e-05 |  | kilogram | air::urban air close to ground | biosphere |  |  | 1000 | 2 | -9.7902 | 1 | 1 | 1 | 1.02 | 1.2 | 1 | 1.05 | 0.094886
Hydrochloric acid | 6e-06 |  | kilogram | air | biosphere |  |  | 1000 | 2 | -12.0238 | 1 | 1 | 1 | 1.02 | 1.2 | 1 | 1.5 | 0.22251
Nitrogen oxides | 0.000677 |  | kilogram | air::urban air close to ground | biosphere |  |  | 1000 | 2 | -7.2978 | 1 | 1 | 1 | 1.02 | 1.2 | 1 | 1.5 | 0.22251
Ammonia | 3e-06 |  | kilogram | air::urban air close to ground | biosphere |  |  | 1000 | 2 | -12.7169 | 1 | 1 | 1 | 1.02 | 1.2 | 1 | 1.5 | 0.22251
Particulate Matter, < 2.5 um | 6e-06 |  | kilogram | air::urban air close to ground | biosphere |  |  | 1000 | 2 | -12.0238 | 1 | 1 | 1 | 1.02 | 1.2 | 1 | 3 | 0.55691
Mercury II | 2.3e-08 |  | kilogram | air::urban air close to ground | biosphere |  |  | 1000 | 2 | -17.5878 | 1 | 1 | 1 | 1.02 | 1.2 | 1 | 5 | 0.80993
Lead II | 5.6e-08 |  | kilogram | air::urban air close to ground | biosphere |  |  | 1000 | 2 | -16.6979 | 1 | 1 | 1 | 1.02 | 1.2 | 1 | 5 | 0.80993
Cadmium II | 1.1e-08 |  | kilogram | air::urban air close to ground | biosphere |  |  | 1000 | 2 | -18.3254 | 1 | 1 | 1 | 1.02 | 1.2 | 1 | 5 | 0.80993
Arsenic ion | 6e-09 |  | kilogram | air::urban air close to ground | biosphere |  |  | 1000 | 2 | -18.9315 | 1 | 1 | 1 | 1.02 | 1.2 | 1 | 5 | 0.80993
Dioxins, measured as 2,3,7,8-tetrachlorodibenzo-p-dioxin | 1.1e-13 |  | kilogram | air::urban air close to ground | biosphere |  |  | 1000 | 2 | -29.8383 | 1 | 1 | 1 | 1.02 | 1.2 | 1 | 5 | 0.80993
Carbon dioxide, fossil | 0.374 |  | kilogram | air::urban air close to ground | biosphere |  |  | 1000 | 2 | -0.9835 | 1 | 1 | 1 | 1.02 | 1.2 | 1 | 1.05 | 0.094886
Carbon dioxide, non-fossil | 0.594 |  | kilogram | air::urban air close to ground | biosphere |  |  | 1000 | 2 | -0.52088 | 1 | 1 | 1 | 1.02 | 1.2 | 1 | 1.05 | 0.094886
Activity | municipal waste incineration, at incineration plant, with wet air pollution control, with flue gas condensation, with electricity and heat recovery
location | RER
production amount | 1
source | Valentina Bisinella, Tore Hulgaard, Christian Riber, Anders Damgaard, Thomas H. Christensen, Environmental assessment of carbon capture and storage (CCS) as a post-treatment technology in waste incineration, Waste Management, Volume 128, 2021, Pages 99-113, ISSN 0956-053X, https://doi.org/10.1016/j.wasman.2021.04.046.
reference product | municipal solid waste
type | process
unit | kilogram
comment | The incineration plant is a multi-output activity: 1) waste treatment, 2) heat production, 3) electricity production. Data on MSW composition as received at an incinerator in Copenhagen, Denmark. The estimated lower heating value is 9.9 GJ/tonne wet waste, and total carbon content is 264 kg C/tonne wet waste, 39% of which is fossil and 61% biogenic. Lower heating value (GJ/tonne ww): 9.9. Water content (kg/tonne ww): 432. Fossil carbon content (kg C/tonne ww): 102. Biogenic carbon content (kg C/tonne ww): 162. Air Pollution Contral (APC): Semi-dry. Flue gas condensation: Yes. Power production: Yes. Heat production: Yes. Carbon capture: No. Electricity production per ton MSWI incinerated: 618 kWh. Heat production per ton MSWI incinerated: 7'860 MJ.
classifications | CPC::39910:Municipal waste
Exchanges
name | amount | location | unit | categories | type | reference product | comment | normalization | uncertainty type | loc | u1 | u2 | u3 | u4 | u5 | u6 | ub | scale
municipal waste incineration, at incineration plant, with semi-dry air pollution control, with flue gas condensation, with electricity and heat recovery | 1 | RER | kilogram |  | production | municipal solid waste |  | 1000 | 0
market group for electricity, medium voltage | -0.618 | RER | kilowatt hour |  | technosphere | electricity, medium voltage | Co-produced heat and electricity. | -1000 | 0
market for heat, central or small-scale, natural gas | -7.86 | Europe without Switzerland | megajoule |  | technosphere | heat, central or small-scale, natural gas | Co-produced heat and electricity. | -1000 | 0
market for diesel, low-sulfur | 8.5e-05 | Europe without Switzerland | kilogram |  | technosphere | diesel, low-sulfur | Diesel density: 0.85 kg/l | 1000 | 2 | -9.3729 | 1 | 1 | 1 | 1.02 | 1.2 | 1 | 1.05 | 0.094886
market for activated carbon, granular | 0.0004 | GLO | kilogram |  | technosphere | activated carbon, granular |  | 1000 | 2 | -7.824 | 1 | 1 | 1 | 1.02 | 1.2 | 1 | 1.05 | 0.094886
market for ammonia, anhydrous, liquid | 0.00098 | RER | kilogram |  | technosphere | ammonia, anhydrous, liquid | 100% liquid ammonia. In original publication, it is dilluated to 23.5% in water. We discount the original value by 75%. | 1000 | 2 | -6.928 | 1 | 1 | 1 | 1.02 | 1.2 | 1 | 1.05 | 0.094886
market for tap water | 0.00302 | Europe without Switzerland | kilogram |  | technosphere | tap water | Used to dilute the ammonia. | 1000 | 2 | -5.8025 | 1 | 1 | 1 | 1.02 | 1.2 | 1 | 1.05 | 0.094886
market for calcium carbonate, precipitated | 0.007 | RER | kilogram |  | technosphere | calcium carbonate, precipitated |  | 1000 | 0
market for iron(III) chloride, without water, in 40% solution state | 5e-05 | GLO | kilogram |  | technosphere | iron(III) chloride, without water, in 40% solution state |  | 1000 | 0
market for lime, hydrated, packed | 0 | RER | kilogram |  | technosphere | lime, hydrated, packed |  | 1000 | 0
market for sodium hydroxide, without water, in 50% solution state | 0.0005 | RER | kilogram |  | technosphere | sodium hydroxide, without water, in 50% solution state | 50% liquid ammonia. In original publication, it is dilluated to 27% in water. We discount the original value by 50%. | 1000 | 0
market for monoethanolamine | 0 | GLO | kilogram |  | technosphere | monoethanolamine |  | 1000 | 0
municipal waste incineration facility construction | 2.5e-10 | CH | unit |  | technosphere | municipal waste incineration facility | Lifetime: 4'000'000 tons MSWI treated. | 1000 | 2 | -22.1096 | 1 | 1 | 1 | 1.02 | 1.2 | 1 | 3 | 0.55691
Water, cooling, unspecified natural origin | 0 |  | cubic meter | natural resource::in water | biosphere |  |  | 1000 | 0
Sulfur dioxide | 6e-06 |  | kilogram | air::urban air close to ground | biosphere |  |  | 1000 | 2 | -12.0238 | 1 | 1 | 1 | 1.02 | 1.2 | 1 | 1.05 | 0.094886
Hydrochloric acid | 3e-06 |  | kilogram | air | biosphere |  |  | 1000 | 2 | -12.7169 | 1 | 1 | 1 | 1.02 | 1.2 | 1 | 1.5 | 0.22251
Nitrogen oxides | 0.000677 |  | kilogram | air::urban air close to ground | biosphere |  |  | 1000 | 2 | -7.2978 | 1 | 1 | 1 | 1.02 | 1.2 | 1 | 1.5 | 0.22251
Ammonia | 1e-06 |  | kilogram | air::urban air close to ground | biosphere |  |  | 1000 | 2 | -13.8155 | 1 | 1 | 1 | 1.02 | 1.2 | 1 | 1.5 | 0.22251
Particulate Matter, < 2.5 um | 6e-06 |  | kilogram | air::urban air close to ground | biosphere |  |  | 1000 | 2 | -12.0238 | 1 | 1 | 1 | 1.02 | 1.2 | 1 | 3 | 0.55691
Mercury II | 6e-09 |  | kilogram | air::urban air close to ground | biosphere |  |  | 1000 | 2 | -18.9315 | 1 | 1 | 1 | 1.02 | 1.2 | 1 | 5 | 0.80993
Lead II | 6e-09 |  | kilogram | air::urban air close to ground | biosphere |  |  | 1000 | 2 | -18.9315 | 1 | 1 | 1 | 1.02 | 1.2 | 1 | 5 | 0.80993
Cadmium II | 3e-09 |  | kilogram | air::urban air close to ground | biosphere |  |  | 1000 | 2 | -19.6247 | 1 | 1 | 1 | 1.02 | 1.2 | 1 | 5 | 0.80993
Arsenic ion | 3e-09 |  | kilogram | air::urban air close to ground | biosphere |  |  | 1000 | 2 | -19.6247 | 1 | 1 | 1 | 1.02 | 1.2 | 1 | 5 | 0.80993
Dioxins, measured as 2,3,7,8-tetrachlorodibenzo-p-dioxin | 1.1e-13 |  | kilogram | air::urban air close to ground | biosphere |  |  | 1000 | 2 | -29.8383 | 1 | 1 | 1 | 1.02 | 1.2 | 1 | 5 | 0.80993
Carbon dioxide, fossil | 0.374 |  | kilogram | air::urban air close to ground | biosphere |  |  | 1000 | 2 | -0.9835 | 1 | 1 | 1 | 1.02 | 1.2 | 1 | 1.05 | 0.094886
Carbon dioxide, non-fossil | 0.594 |  | kilogram | air::urban air close to ground | biosphere |  |  | 1000 | 2 | -0.52088 | 1 | 1 | 1 | 1.02 | 1.2 | 1 | 1.05 | 0.094886
Activity | municipal waste incineration, at incineration plant, with semi-dry air pollution control, with flue gas condensation, with electricity recovery only, with carbon capture and storage
location | RER
production amount | 1
source | Valentina Bisinella, Tore Hulgaard, Christian Riber, Anders Damgaard, Thomas H. Christensen, Environmental assessment of carbon capture and storage (CCS) as a post-treatment technology in waste incineration, Waste Management, Volume 128, 2021, Pages 99-113, ISSN 0956-053X, https://doi.org/10.1016/j.wasman.2021.04.046.
reference product | municipal solid waste
type | process
unit | kilogram
comment | The incineration plant is a multi-output activity: 1) waste treatment, 2) heat production, 3) electricity production. Data on MSW composition as received at an incinerator in Copenhagen, Denmark. The estimated lower heating value is 9.9 GJ/tonne wet waste, and total carbon content is 264 kg C/tonne wet waste, 39% of which is fossil and 61% biogenic. Lower heating value (GJ/tonne ww): 9.9. Water content (kg/tonne ww): 432. Fossil carbon content (kg C/tonne ww): 102. Biogenic carbon content (kg C/tonne ww): 162. Air Pollution Contral (APC): Semi-dry. Flue gas condensation: No. Power production: Yes. Heat production: No. Carbon capture: Yes. Electricity production per ton MSWI incinerated: 478 kWh.
classifications | CPC::39910:Municipal waste
Exchanges
name | amount | location | unit | categories | type | reference product | comment | normalization | uncertainty type | loc | u1 | u2 | u3 | u4 | u5 | u6 | ub | scale
municipal waste incineration, at incineration plant, with semi-dry air pollution control, with flue gas condensation, with electricity recovery only, with carbon capture and storage | 1 | RER | kilogram |  | production | municipal solid waste |  | 1000 | 0
market group for electricity, medium voltage | -0.478 | RER | kilowatt hour |  | technosphere | electricity, medium voltage | Co-produced heat and electricity. | -1000 | 0
market for heat, central or small-scale, natural gas | 0 | Europe without Switzerland | megajoule |  | technosphere | heat, central or small-scale, natural gas | Co-produced heat and electricity. | -1000 | 0
market for diesel, low-sulfur | 8.5e-05 | Europe without Switzerland | kilogram |  | technosphere | diesel, low-sulfur | Diesel density: 0.85 kg/l | 1000 | 2 | -9.3729 | 1 | 1 | 1 | 1.02 | 1.2 | 1 | 1.05 | 0.094886
market for activated carbon, granular | 0.0004 | GLO | kilogram |  | technosphere | activated carbon, granular |  | 1000 | 2 | -7.824 | 1 | 1 | 1 | 1.02 | 1.2 | 1 | 1.05 | 0.094886
market for ammonia, anhydrous, liquid | 0.00098 | RER | kilogram |  | technosphere | ammonia, anhydrous, liquid | 100% liquid ammonia. In original publication, it is dilluated to 23.5% in water. We discount the original value by 75%. | 1000 | 2 | -6.928 | 1 | 1 | 1 | 1.02 | 1.2 | 1 | 1.05 | 0.094886
market for tap water | 0.00302 | Europe without Switzerland | kilogram |  | technosphere | tap water | Used to dilute the ammonia. | 1000 | 2 | -5.8025 | 1 | 1 | 1 | 1.02 | 1.2 | 1 | 1.05 | 0.094886
market for calcium carbonate, precipitated | 0 | RER | kilogram |  | technosphere | calcium carbonate, precipitated |  | 1000 | 0
market for iron(III) chloride, without water, in 40% solution state | 0 | GLO | kilogram |  | technosphere | iron(III) chloride, without water, in 40% solution state |  | 1000 | 0
market for lime, hydrated, packed | 0.01 | RER | kilogram |  | technosphere | lime, hydrated, packed |  | 1000 | 2 | -4.6052 | 1 | 1 | 1 | 1.02 | 1.2 | 1 | 1.05 | 0.094886
market for sodium hydroxide, without water, in 50% solution state | 0.0005 | RER | kilogram |  | technosphere | sodium hydroxide, without water, in 50% solution state | 50% liquid ammonia. In original publication, it is dilluated to 27% in water. We discount the original value by 50%. | 1000 | 0
market for monoethanolamine | 0.004 | GLO | kilogram |  | technosphere | monoethanolamine |  | 1000 | 0
municipal waste incineration facility construction | 2.5e-10 | CH | unit |  | technosphere | municipal waste incineration facility | Lifetime: 4'000'000 tons MSWI treated. | 1000 | 2 | -22.1096 | 1 | 1 | 1 | 1.02 | 1.2 | 1 | 3 | 0.55691
carbon dioxide storage at wood burning power plant 20 MW post, pipeline 200km, storage 1000m | 0.823 | RER | kilogram |  | technosphere | carbon dioxide storage at wood burning power plant 20 MW post, pipeline 200km, storage 1000m |  | 1000 | 2 | -0.1948 | 1 | 1 | 1 | 1.02 | 1.2 | 1 | 3 | 0.55691
Water, cooling, unspecified natural origin | 0 |  | cubic meter | natural resource::in water | biosphere |  |  | 1000 | 0
Sulfur dioxide | 6e-06 |  | kilogram | air::urban air close to ground | biosphere |  |  | 1000 | 2 | -12.0238 | 1 | 1 | 1 | 1.02 | 1.2 | 1 | 1.05 | 0.094886
Hydrochloric acid | 3e-06 |  | kilogram | air | biosphere |  |  | 1000 | 2 | -12.7169 | 1 | 1 | 1 | 1.02 | 1.2 | 1 | 1.5 | 0.22251
Nitrogen oxides | 0.000677 |  | kilogram | air::urban air close to ground | biosphere |  |  | 1000 | 2 | -7.2978 | 1 | 1 | 1 | 1.02 | 1.2 | 1 | 1.5 | 0.22251
Ammonia | 2e-05 |  | kilogram | air::urban air close to ground | biosphere |  |  | 1000 | 2 | -10.8198 | 1 | 1 | 1 | 1.02 | 1.2 | 1 | 1.5 | 0.22251
Particulate Matter, < 2.5 um | 6e-06 |  | kilogram | air::urban air close to ground | biosphere |  |  | 1000 | 2 | -12.0238 | 1 | 1 | 1 | 1.02 | 1.2 | 1 | 3 | 0.55691
Mercury II | 6e-09 |  | kilogram | air::urban air close to ground | biosphere |  |  | 1000 | 2 | -18.9315 | 1 | 1 | 1 | 1.02 | 1.2 | 1 | 5 | 0.80993
Lead II | 6e-09 |  | kilogram | air::urban air close to ground | biosphere |  |  | 1000 | 2 | -18.9315 | 1 | 1 | 1 | 1.02 | 1.2 | 1 | 5 | 0.80993
Cadmium II | 3e-09 |  | kilogram | air::urban air close to ground | biosphere |  |  | 1000 | 2 | -19.6247 | 1 | 1 | 1 | 1.02 | 1.2 | 1 | 5 | 0.80993
Arsenic ion | 3e-09 |  | kilogram | air::urban air close to ground | biosphere |  |  | 1000 | 2 | -19.6247 | 1 | 1 | 1 | 1.02 | 1.2 | 1 | 5 | 0.80993
Dioxins, measured as 2,3,7,8-tetrachlorodibenzo-p-dioxin | 1.1e-13 |  | kilogram | air::urban air close to ground | biosphere |  |  | 1000 | 2 | -29.8383 | 1 | 1 | 1 | 1.02 | 1.2 | 1 | 5 | 0.80993
Carbon dioxide, fossil | 0.056 |  | kilogram | air::urban air close to ground | biosphere |  |  | 1000 | 2 | -2.8824 | 1 | 1 | 1 | 1.02 | 1.2 | 1 | 1.05 | 0.094886
Carbon dioxide, non-fossil | 0.089 |  | kilogram | air::urban air close to ground | biosphere |  |  | 1000 | 2 | -2.4191 | 1 | 1 | 1 | 1.02 | 1.2 | 1 | 1.05 | 0.094886
Carbon dioxide, in air | 0.505 |  | kilogram | natural resource::in air | biosphere |  | To reflect the permanent storage of non-fossil CO. | 1000 | 2 | -0.6832 | 1 | 1 | 1 | 1.02 | 1.2 | 1 | 1.05 | 0.094886
Activity | municipal waste incineration, at incineration plant, with semi-dry air pollution control, with flue gas condensation, with electricity and heat recovery, with carbon capture and storage
location | RER
production amount | 1
source | Valentina Bisinella, Tore Hulgaard, Christian Riber, Anders Damgaard, Thomas H. Christensen, Environmental assessment of carbon capture and storage (CCS) as a post-treatment technology in waste incineration, Waste Management, Volume 128, 2021, Pages 99-113, ISSN 0956-053X, https://doi.org/10.1016/j.wasman.2021.04.046.
reference product | municipal solid waste
type | process
unit | kilogram
comment | The incineration plant is a multi-output activity: 1) waste treatment, 2) heat production, 3) electricity production. Data on MSW composition as received at an incinerator in Copenhagen, Denmark. The estimated lower heating value is 9.9 GJ/tonne wet waste, and total carbon content is 264 kg C/tonne wet waste, 39% of which is fossil and 61% biogenic. Lower heating value (GJ/tonne ww): 9.9. Water content (kg/tonne ww): 432. Fossil carbon content (kg C/tonne ww): 102. Biogenic carbon content (kg C/tonne ww): 162. Air Pollution Contral (APC): Semi-dry. Flue gas condensation: No. Power production: Yes. Heat production: Yes. Carbon capture: Yes. Electricity production per ton MSWI incinerated: 312 kWh. Heat production per ton MSWI incinerated: 7'400 MJ.
classifications | CPC::39910:Municipal waste
Exchanges
name | amount | location | unit | categories | type | reference product | comment | normalization | uncertainty type | loc | u1 | u2 | u3 | u4 | u5 | u6 | ub | scale
municipal waste incineration, at incineration plant, with semi-dry air pollution control, with flue gas condensation, with electricity and heat recovery, with carbon capture and storage | 1 | RER | kilogram |  | production | municipal solid waste |  | 1000 | 0
market group for electricity, medium voltage | -0.312 | RER | kilowatt hour |  | technosphere | electricity, medium voltage | Co-produced heat and electricity. | -1000 | 0
market for heat, central or small-scale, natural gas | -7.4 | Europe without Switzerland | megajoule |  | technosphere | heat, central or small-scale, natural gas | Co-produced heat and electricity. | -1000 | 0
market for diesel, low-sulfur | 8.5e-05 | Europe without Switzerland | kilogram |  | technosphere | diesel, low-sulfur | Diesel density: 0.85 kg/l | 1000 | 2 | -9.3729 | 1 | 1 | 1 | 1.02 | 1.2 | 1 | 1.05 | 0.094886
market for activated carbon, granular | 0.0004 | GLO | kilogram |  | technosphere | activated carbon, granular |  | 1000 | 2 | -7.824 | 1 | 1 | 1 | 1.02 | 1.2 | 1 | 1.05 | 0.094886
market for ammonia, anhydrous, liquid | 0.00098 | RER | kilogram |  | technosphere | ammonia, anhydrous, liquid | 100% liquid ammonia. In original publication, it is dilluated to 23.5% in water. We discount the original value by 75%. | 1000 | 2 | -6.928 | 1 | 1 | 1 | 1.02 | 1.2 | 1 | 1.05 | 0.094886
market for tap water | 0.00302 | Europe without Switzerland | kilogram |  | technosphere | tap water | Used to dilute the ammonia. | 1000 | 2 | -5.8025 | 1 | 1 | 1 | 1.02 | 1.2 | 1 | 1.05 | 0.094886
market for calcium carbonate, precipitated | 0 | RER | kilogram |  | technosphere | calcium carbonate, precipitated |  | 1000 | 0
market for iron(III) chloride, without water, in 40% solution state | 0 | GLO | kilogram |  | technosphere | iron(III) chloride, without water, in 40% solution state |  | 1000 | 0
market for lime, hydrated, packed | 0.01 | RER | kilogram |  | technosphere | lime, hydrated, packed |  | 1000 | 2 | -4.6052 | 1 | 1 | 1 | 1.02 | 1.2 | 1 | 1.05 | 0.094886
market for sodium hydroxide, without water, in 50% solution state | 0.00025 | RER | kilogram |  | technosphere | sodium hydroxide, without water, in 50% solution state | 50% liquid ammonia. In original publication, it is dilluated to 27% in water. We discount the original value by 50%. | 1000 | 0
market for monoethanolamine | 0.004 | GLO | kilogram |  | technosphere | monoethanolamine |  | 1000 | 0
municipal waste incineration facility construction | 2.5e-10 | CH | unit |  | technosphere | municipal waste incineration facility | Lifetime: 4'000'000 tons MSWI treated. | 1000 | 2 | -22.1096 | 1 | 1 | 1 | 1.02 | 1.2 | 1 | 3 | 0.55691
carbon dioxide storage at wood burning power plant 20 MW post, pipeline 200km, storage 1000m | 0.823 | RER | kilogram |  | technosphere | carbon dioxide storage at wood burning power plant 20 MW post, pipeline 200km, storage 1000m |  | 1000 | 2 | -0.1948 | 1 | 1 | 1 | 1.02 | 1.2 | 1 | 3 | 0.55691
Water, cooling, unspecified natural origin | 0 |  | cubic meter | natural resource::in water | biosphere |  |  | 1000 | 0
Sulfur dioxide | 6e-06 |  | kilogram | air::urban air close to ground | biosphere |  |  | 1000 | 2 | -12.0238 | 1 | 1 | 1 | 1.02 | 1.2 | 1 | 1.05 | 0.094886
Hydrochloric acid | 3e-06 |  | kilogram | air | biosphere |  |  | 1000 | 2 | -12.7169 | 1 | 1 | 1 | 1.02 | 1.2 | 1 | 1.5 | 0.22251
Nitrogen oxides | 0.000677 |  | kilogram | air::urban air close to ground | biosphere |  |  | 1000 | 2 | -7.2978 | 1 | 1 | 1 | 1.02 | 1.2 | 1 | 1.5 | 0.22251
Ammonia | 2e-05 |  | kilogram | air::urban air close to ground | biosphere |  |  | 1000 | 2 | -10.8198 | 1 | 1 | 1 | 1.02 | 1.2 | 1 | 1.5 | 0.22251
Particulate Matter, < 2.5 um | 6e-06 |  | kilogram | air::urban air close to ground | biosphere |  |  | 1000 | 2 | -12.0238 | 1 | 1 | 1 | 1.02 | 1.2 | 1 | 3 | 0.55691
Mercury II | 6e-09 |  | kilogram | air::urban air close to ground | biosphere |  |  | 1000 | 2 | -18.9315 | 1 | 1 | 1 | 1.02 | 1.2 | 1 | 5 | 0.80993
Lead II | 6e-09 |  | kilogram | air::urban air close to ground | biosphere |  |  | 1000 | 2 | -18.9315 | 1 | 1 | 1 | 1.02 | 1.2 | 1 | 5 | 0.80993
Cadmium II | 3e-09 |  | kilogram | air::urban air close to ground | biosphere |  |  | 1000 | 2 | -19.6247 | 1 | 1 | 1 | 1.02 | 1.2 | 1 | 5 | 0.80993
Arsenic ion | 3e-09 |  | kilogram | air::urban air close to ground | biosphere |  |  | 1000 | 2 | -19.6247 | 1 | 1 | 1 | 1.02 | 1.2 | 1 | 5 | 0.80993
Dioxins, measured as 2,3,7,8-tetrachlorodibenzo-p-dioxin | 1.1e-13 |  | kilogram | air::urban air close to ground | biosphere |  |  | 1000 | 2 | -29.8383 | 1 | 1 | 1 | 1.02 | 1.2 | 1 | 5 | 0.80993
Carbon dioxide, fossil | 0.056 |  | kilogram | air::urban air close to ground | biosphere |  |  | 1000 | 2 | -2.8824 | 1 | 1 | 1 | 1.02 | 1.2 | 1 | 1.05 | 0.094886
Carbon dioxide, non-fossil | 0.089 |  | kilogram | air::urban air close to ground | biosphere |  |  | 1000 | 2 | -2.4191 | 1 | 1 | 1 | 1.02 | 1.2 | 1 | 1.05 | 0.094886
Carbon dioxide, in air | 0.505 |  | kilogram | natural resource::in air | biosphere |  | To reflect the permanent storage of non-fossil CO. | 1000 | 2 | -0.6832 | 1 | 1 | 1 | 1.02 | 1.2 | 1 | 1.05 | 0.094886
Activity | municipal waste incineration, at incineration plant, with wet air pollution control, with flue gas condensation, with electricity and heat recovery, with carbon capture and storage
location | RER
production amount | 1
source | Valentina Bisinella, Tore Hulgaard, Christian Riber, Anders Damgaard, Thomas H. Christensen, Environmental assessment of carbon capture and storage (CCS) as a post-treatment technology in waste incineration, Waste Management, Volume 128, 2021, Pages 99-113, ISSN 0956-053X, https://doi.org/10.1016/j.wasman.2021.04.046.
reference product | municipal solid waste
type | process
unit | kilogram
comment | The incineration plant is a multi-output activity: 1) waste treatment, 2) heat production, 3) electricity production. Data on MSW composition as received at an incinerator in Copenhagen, Denmark. The estimated lower heating value is 9.9 GJ/tonne wet waste, and total carbon content is 264 kg C/tonne wet waste, 39% of which is fossil and 61% biogenic. Lower heating value (GJ/tonne ww): 9.9. Water content (kg/tonne ww): 432. Fossil carbon content (kg C/tonne ww): 102. Biogenic carbon content (kg C/tonne ww): 162. Air Pollution Contral (APC): Wet. Flue gas condensation: No. Power production: Yes. Heat production: Yes. Carbon capture: Yes. Electricity production per ton MSWI incinerated: 317 kWh. Heat production per ton MSWI incinerated: 7'400 MJ.
classifications | CPC::39910:Municipal waste
Exchanges
name | amount | location | unit | categories | type | reference product | comment | normalization | uncertainty type | loc | u1 | u2 | u3 | u4 | u5 | u6 | ub | scale
municipal waste incineration, at incineration plant, with wet air pollution control, with flue gas condensation, with electricity and heat recovery, with carbon capture and storage | 1 | RER | kilogram |  | production | municipal solid waste |  | 1000 | 0
market group for electricity, medium voltage | -0.317 | RER | kilowatt hour |  | technosphere | electricity, medium voltage | Co-produced heat and electricity. | -1000 | 0
market for heat, central or small-scale, natural gas | -7.4 | Europe without Switzerland | megajoule |  | technosphere | heat, central or small-scale, natural gas | Co-produced heat and electricity. | -1000 | 0
market for diesel, low-sulfur | 8.5e-05 | Europe without Switzerland | kilogram |  | technosphere | diesel, low-sulfur | Diesel density: 0.85 kg/l | 1000 | 2 | -9.3729 | 1 | 1 | 1 | 1.02 | 1.2 | 1 | 1.05 | 0.094886
market for activated carbon, granular | 0.0004 | GLO | kilogram |  | technosphere | activated carbon, granular |  | 1000 | 2 | -7.824 | 1 | 1 | 1 | 1.02 | 1.2 | 1 | 1.05 | 0.094886
market for ammonia, anhydrous, liquid | 0.00098 | RER | kilogram |  | technosphere | ammonia, anhydrous, liquid | 100% liquid ammonia. In original publication, it is dilluated to 23.5% in water. We discount the original value by 75%. | 1000 | 2 | -6.928 | 1 | 1 | 1 | 1.02 | 1.2 | 1 | 1.05 | 0.094886
market for tap water | 0.00302 | Europe without Switzerland | kilogram |  | technosphere | tap water | Used to dilute the ammonia. | 1000 | 2 | -5.8025 | 1 | 1 | 1 | 1.02 | 1.2 | 1 | 1.05 | 0.094886
market for calcium carbonate, precipitated | 0.007 | RER | kilogram |  | technosphere | calcium carbonate, precipitated |  | 1000 | 0
market for iron(III) chloride, without water, in 40% solution state | 5e-05 | GLO | kilogram |  | technosphere | iron(III) chloride, without water, in 40% solution state |  | 1000 | 0
market for lime, hydrated, packed | 0 | RER | kilogram |  | technosphere | lime, hydrated, packed |  | 1000 | 0
market for sodium hydroxide, without water, in 50% solution state | 0.0005 | RER | kilogram |  | technosphere | sodium hydroxide, without water, in 50% solution state | 50% liquid ammonia. In original publication, it is dilluated to 27% in water. We discount the original value by 50%. | 1000 | 0
market for monoethanolamine | 0.004 | GLO | kilogram |  | technosphere | monoethanolamine |  | 1000 | 0
municipal waste incineration facility construction | 2.5e-10 | CH | unit |  | technosphere | municipal waste incineration facility | Lifetime: 4'000'000 tons MSWI treated. | 1000 | 2 | -22.1096 | 1 | 1 | 1 | 1.02 | 1.2 | 1 | 3 | 0.55691
carbon dioxide storage at wood burning power plant 20 MW post, pipeline 200km, storage 1000m | 0.823 | RER | kilogram |  | technosphere | carbon dioxide storage at wood burning power plant 20 MW post, pipeline 200km, storage 1000m |  | 1000 | 2 | -0.1948 | 1 | 1 | 1 | 1.02 | 1.2 | 1 | 3 | 0.55691
Water, cooling, unspecified natural origin | 0 |  | cubic meter | natural resource::in water | biosphere |  |  | 1000 | 0
Sulfur dioxide | 6e-06 |  | kilogram | air::urban air close to ground | biosphere |  |  | 1000 | 2 | -12.0238 | 1 | 1 | 1 | 1.02 | 1.2 | 1 | 1.05 | 0.094886
Hydrochloric acid | 3e-06 |  | kilogram | air | biosphere |  |  | 1000 | 2 | -12.7169 | 1 | 1 | 1 | 1.02 | 1.2 | 1 | 1.5 | 0.22251
Nitrogen oxides | 0.000677 |  | kilogram | air::urban air close to ground | biosphere |  |  | 1000 | 2 | -7.2978 | 1 | 1 | 1 | 1.02 | 1.2 | 1 | 1.5 | 0.22251
Ammonia | 2e-05 |  | kilogram | air::urban air close to ground | biosphere |  |  | 1000 | 2 | -10.8198 | 1 | 1 | 1 | 1.02 | 1.2 | 1 | 1.5 | 0.22251
Particulate Matter, < 2.5 um | 6e-06 |  | kilogram | air::urban air close to ground | biosphere |  |  | 1000 | 2 | -12.0238 | 1 | 1 | 1 | 1.02 | 1.2 | 1 | 3 | 0.55691
Mercury II | 6e-09 |  | kilogram | air::urban air close to ground | biosphere |  |  | 1000 | 2 | -18.9315 | 1 | 1 | 1 | 1.02 | 1.2 | 1 | 5 | 0.80993
Lead II | 6e-09 |  | kilogram | air::urban air close to ground | biosphere |  |  | 1000 | 2 | -18.9315 | 1 | 1 | 1 | 1.02 | 1.2 | 1 | 5 | 0.80993
Cadmium II | 3e-09 |  | kilogram | air::urban air close to ground | biosphere |  |  | 1000 | 2 | -19.6247 | 1 | 1 | 1 | 1.02 | 1.2 | 1 | 5 | 0.80993
Arsenic ion | 3e-09 |  | kilogram | air::urban air close to ground | biosphere |  |  | 1000 | 2 | -19.6247 | 1 | 1 | 1 | 1.02 | 1.2 | 1 | 5 | 0.80993
Dioxins, measured as 2,3,7,8-tetrachlorodibenzo-p-dioxin | 1.1e-13 |  | kilogram | air::urban air close to ground | biosphere |  |  | 1000 | 2 | -29.8383 | 1 | 1 | 1 | 1.02 | 1.2 | 1 | 5 | 0.80993
Carbon dioxide, fossil | 0.056 |  | kilogram | air::urban air close to ground | biosphere |  |  | 1000 | 2 | -2.8824 | 1 | 1 | 1 | 1.02 | 1.2 | 1 | 1.05 | 0.094886
Carbon dioxide, non-fossil | 0.089 |  | kilogram | air::urban air close to ground | biosphere |  |  | 1000 | 2 | -2.4191 | 1 | 1 | 1 | 1.02 | 1.2 | 1 | 1.05 | 0.094886
Carbon dioxide, in air | 0.505 |  | kilogram | natural resource::in air | biosphere |  | To reflect the permanent storage of non-fossil CO. | 1000 | 2 | -0.6832 | 1 | 1 | 1 | 1.02 | 1.2 | 1 | 1.05 | 0.094886
Activity | municipal waste incineration, at incineration plant, with wet air pollution control, with flue gas condensation, with electricity and optimized heat recovery, with carbon capture and storage
location | RER
production amount | 1
source | Valentina Bisinella, Tore Hulgaard, Christian Riber, Anders Damgaard, Thomas H. Christensen, Environmental assessment of carbon capture and storage (CCS) as a post-treatment technology in waste incineration, Waste Management, Volume 128, 2021, Pages 99-113, ISSN 0956-053X, https://doi.org/10.1016/j.wasman.2021.04.046.
reference product | municipal solid waste
type | process
unit | kilogram
comment | The incineration plant is a multi-output activity: 1) waste treatment, 2) heat production, 3) electricity production. Data on MSW composition as received at an incinerator in Copenhagen, Denmark. The estimated lower heating value is 9.9 GJ/tonne wet waste, and total carbon content is 264 kg C/tonne wet waste, 39% of which is fossil and 61% biogenic. Lower heating value (GJ/tonne ww): 9.9. Water content (kg/tonne ww): 432. Fossil carbon content (kg C/tonne ww): 102. Biogenic carbon content (kg C/tonne ww): 162. Air Pollution Contral (APC): Wet. Flue gas condensation: No. Power production: Yes. Heat production: Yes. Carbon capture: Yes. Electricity production per ton MSWI incinerated: 317 kWh. Heat production per ton MSWI incinerated: 7'400 MJ.
classifications | CPC::39910:Municipal waste
Exchanges
name | amount | location | unit | categories | type | reference product | comment | normalization | uncertainty type | loc | u1 | u2 | u3 | u4 | u5 | u6 | ub | scale
municipal waste incineration, at incineration plant, with wet air pollution control, with flue gas condensation, with electricity and optimized heat recovery, with carbon capture and storage | 1 | RER | kilogram |  | production | municipal solid waste |  | 1000 | 0
market group for electricity, medium voltage | -0.473 | RER | kilowatt hour |  | technosphere | electricity, medium voltage | Co-produced heat and electricity. | -1000 | 0
market for heat, central or small-scale, natural gas | -8.51 | Europe without Switzerland | megajoule |  | technosphere | heat, central or small-scale, natural gas | Co-produced heat and electricity. | -1000 | 0
market for diesel, low-sulfur | 8.5e-05 | Europe without Switzerland | kilogram |  | technosphere | diesel, low-sulfur | Diesel density: 0.85 kg/l | 1000 | 2 | -9.3729 | 1 | 1 | 1 | 1.02 | 1.2 | 1 | 1.05 | 0.094886
market for activated carbon, granular | 0.0004 | GLO | kilogram |  | technosphere | activated carbon, granular |  | 1000 | 2 | -7.824 | 1 | 1 | 1 | 1.02 | 1.2 | 1 | 1.05 | 0.094886
market for ammonia, anhydrous, liquid | 0.00098 | RER | kilogram |  | technosphere | ammonia, anhydrous, liquid | 100% liquid ammonia. In original publication, it is dilluated to 23.5% in water. We discount the original value by 75%. | 1000 | 2 | -6.928 | 1 | 1 | 1 | 1.02 | 1.2 | 1 | 1.05 | 0.094886
market for tap water | 0.00302 | Europe without Switzerland | kilogram |  | technosphere | tap water | Used to dilute the ammonia. | 1000 | 2 | -5.8025 | 1 | 1 | 1 | 1.02 | 1.2 | 1 | 1.05 | 0.094886
market for calcium carbonate, precipitated | 0.007 | RER | kilogram |  | technosphere | calcium carbonate, precipitated |  | 1000 | 0
market for iron(III) chloride, without water, in 40% solution state | 5e-05 | GLO | kilogram |  | technosphere | iron(III) chloride, without water, in 40% solution state |  | 1000 | 0
market for lime, hydrated, packed | 0 | RER | kilogram |  | technosphere | lime, hydrated, packed |  | 1000 | 0
market for sodium hydroxide, without water, in 50% solution state | 0.0005 | RER | kilogram |  | technosphere | sodium hydroxide, without water, in 50% solution state | 50% liquid ammonia. In original publication, it is dilluated to 27% in water. We discount the original value by 50%. | 1000 | 0
market for monoethanolamine | 0.004 | GLO | kilogram |  | technosphere | monoethanolamine |  | 1000 | 0
municipal waste incineration facility construction | 2.5e-10 | CH | unit |  | technosphere | municipal waste incineration facility | Lifetime: 4'000'000 tons MSWI treated. | 1000 | 2 | -22.1096 | 1 | 1 | 1 | 1.02 | 1.2 | 1 | 3 | 0.55691
carbon dioxide storage at wood burning power plant 20 MW post, pipeline 200km, storage 1000m | 0.823 | RER | kilogram |  | technosphere | carbon dioxide storage at wood burning power plant 20 MW post, pipeline 200km, storage 1000m |  | 1000 | 2 | -0.1948 | 1 | 1 | 1 | 1.02 | 1.2 | 1 | 3 | 0.55691
Water, cooling, unspecified natural origin | 0 |  | cubic meter | natural resource::in water | biosphere |  |  | 1000 | 0
Sulfur dioxide | 6e-06 |  | kilogram | air::urban air close to ground | biosphere |  |  | 1000 | 2 | -12.0238 | 1 | 1 | 1 | 1.02 | 1.2 | 1 | 1.05 | 0.094886
Hydrochloric acid | 3e-06 |  | kilogram | air | biosphere |  |  | 1000 | 2 | -12.7169 | 1 | 1 | 1 | 1.02 | 1.2 | 1 | 1.5 | 0.22251
Nitrogen oxides | 0.000677 |  | kilogram | air::urban air close to ground | biosphere |  |  | 1000 | 2 | -7.2978 | 1 | 1 | 1 | 1.02 | 1.2 | 1 | 1.5 | 0.22251
Ammonia | 2e-05 |  | kilogram | air::urban air close to ground | biosphere |  |  | 1000 | 2 | -10.8198 | 1 | 1 | 1 | 1.02 | 1.2 | 1 | 1.5 | 0.22251
Particulate Matter, < 2.5 um | 6e-06 |  | kilogram | air::urban air close to ground | biosphere |  |  | 1000 | 2 | -12.0238 | 1 | 1 | 1 | 1.02 | 1.2 | 1 | 3 | 0.55691
Mercury II | 6e-09 |  | kilogram | air::urban air close to ground | biosphere |  |  | 1000 | 2 | -18.9315 | 1 | 1 | 1 | 1.02 | 1.2 | 1 | 5 | 0.80993
Lead II | 6e-09 |  | kilogram | air::urban air close to ground | biosphere |  |  | 1000 | 2 | -18.9315 | 1 | 1 | 1 | 1.02 | 1.2 | 1 | 5 | 0.80993
Cadmium II | 3e-09 |  | kilogram | air::urban air close to ground | biosphere |  |  | 1000 | 2 | -19.6247 | 1 | 1 | 1 | 1.02 | 1.2 | 1 | 5 | 0.80993
Arsenic ion | 3e-09 |  | kilogram | air::urban air close to ground | biosphere |  |  | 1000 | 2 | -19.6247 | 1 | 1 | 1 | 1.02 | 1.2 | 1 | 5 | 0.80993
Dioxins, measured as 2,3,7,8-tetrachlorodibenzo-p-dioxin | 1.1e-13 |  | kilogram | air::urban air close to ground | biosphere |  |  | 1000 | 2 | -29.8383 | 1 | 1 | 1 | 1.02 | 1.2 | 1 | 5 | 0.80993
Carbon dioxide, fossil | 0.056 |  | kilogram | air::urban air close to ground | biosphere |  |  | 1000 | 2 | -2.8824 | 1 | 1 | 1 | 1.02 | 1.2 | 1 | 1.05 | 0.094886
Carbon dioxide, non-fossil | 0.089 |  | kilogram | air::urban air close to ground | biosphere |  |  | 1000 | 2 | -2.4191 | 1 | 1 | 1 | 1.02 | 1.2 | 1 | 1.05 | 0.094886
Carbon dioxide, in air | 0.505 |  | kilogram | natural resource::in air | biosphere |  | To reflect the permanent storage of non-fossil CO. | 1000 | 2 | -0.6832 | 1 | 1 | 1 | 1.02 | 1.2 | 1 | 1.05 | 0.094886

## allocated (energy)
Database | Waste CHP
Activity | municipal waste incineration, at incineration plant, with semi-dry air pollution control, without flue gas condensation, with electricity recovery only, energy allocation
location | RER
production amount | 1
source | Valentina Bisinella, Tore Hulgaard, Christian Riber, Anders Damgaard, Thomas H. Christensen, Environmental assessment of carbon capture and storage (CCS) as a post-treatment technology in waste incineration, Waste Management, Volume 128, 2021, Pages 99-113, ISSN 0956-053X, https://doi.org/10.1016/j.wasman.2021.04.046.
reference product | municipal solid waste
type | process
unit | kilogram
comment | The incineration plant is a multi-output activity: 1) waste treatment, 2) heat production, 3) electricity production. Data on MSW composition as received at an incinerator in Copenhagen, Denmark. The estimated lower heating value is 9.9 GJ/tonne wet waste, and total carbon content is 264 kg C/tonne wet waste, 39% of which is fossil and 61% biogenic. Lower heating value (GJ/tonne ww): 9.9. Water content (kg/tonne ww): 432. Fossil carbon content (kg C/tonne ww): 102. Biogenic carbon content (kg C/tonne ww): 162. Air Pollution Contral (APC): Semi-dry. Flue gas condensation: No. Power production: Yes. Heat production: No. Carbon capture: No. Electricity production per ton MSWI incinerated: 739 kWh.
classifications | CPC::39910:Municipal waste
Exchanges
name | amount | location | unit | categories | type | reference product | comment | normalization | allocation | uncertainty type | loc | u1 | u2 | u3 | u4 | u5 | u6 | ub | scale | negative
municipal waste incineration, at incineration plant, with semi-dry air pollution control, without flue gas condensation, with electricity recovery only, energy allocation | 1 | RER | kilogram |  | production | municipal solid waste |  | 1000 | 0 | 0
municipal waste incineration, at incineration plant, with semi-dry air pollution control, without flue gas condensation, with electricity recovery only, energy allocation | 0 | RER | kilowatt hour |  | technosphere | electricity, medium voltage |  | 1000 | 0 | 0
market for diesel, low-sulfur | 0 | Europe without Switzerland | kilogram |  | technosphere | diesel, low-sulfur | Diesel density: 0.85 kg/l | 1000 | 0 | 0
market for activated carbon, granular | 0 | GLO | kilogram |  | technosphere | activated carbon, granular |  | 1000 | 0 | 0
market for ammonia, anhydrous, liquid | 0 | RER | kilogram |  | technosphere | ammonia, anhydrous, liquid | 100% liquid ammonia. In original publication, it is dilluated to 23.5% in water. We discount the original value by 75%. | 1000 | 0 | 0
market for tap water | 0 | Europe without Switzerland | kilogram |  | technosphere | tap water | Used to dilute the ammonia. | 1000 | 0 | 0
market for calcium carbonate, precipitated | 0 | RER | kilogram |  | technosphere | calcium carbonate, precipitated |  | 1000 | 0 | 0
market for iron(III) chloride, without water, in 40% solution state | 0 | GLO | kilogram |  | technosphere | iron(III) chloride, without water, in 40% solution state |  | 1000 | 0 | 0
market for lime, hydrated, packed | 0 | RER | kilogram |  | technosphere | lime, hydrated, packed |  | 1000 | 0 | 0
market for sodium hydroxide, without water, in 50% solution state | 0 | RER | kilogram |  | technosphere | sodium hydroxide, without water, in 50% solution state | 50% liquid ammonia. In original publication, it is dilluated to 27% in water. We discount the original value by 50%. | 1000 | 0 | 0
market for monoethanolamine | 0 | GLO | kilogram |  | technosphere | monoethanolamine |  | 1000 | 0 | 0
municipal waste incineration facility construction | 0 | CH | unit |  | technosphere | municipal waste incineration facility | Lifetime: 4'000'000 tons MSWI treated. | 1000 | 0 | 0
Water, cooling, unspecified natural origin | 0 |  | cubic meter | natural resource::in water | biosphere |  |  | 1000 | 0 | 0
Sulfur dioxide | 0 |  | kilogram | air::urban air close to ground | biosphere |  |  | 1000 | 0 | 0
Hydrochloric acid | 0 |  | kilogram | air | biosphere |  |  | 1000 | 0 | 0
Nitrogen oxides | 0 |  | kilogram | air::urban air close to ground | biosphere |  |  | 1000 | 0 | 0
Ammonia | 0 |  | kilogram | air::urban air close to ground | biosphere |  |  | 1000 | 0 | 0
Particulate Matter, < 2.5 um | 0 |  | kilogram | air::urban air close to ground | biosphere |  |  | 1000 | 0 | 0
Mercury II | 0 |  | kilogram | air::urban air close to ground | biosphere |  |  | 1000 | 0 | 0
Lead II | 0 |  | kilogram | air::urban air close to ground | biosphere |  |  | 1000 | 0 | 0
Cadmium II | 0 |  | kilogram | air::urban air close to ground | biosphere |  |  | 1000 | 0 | 0
Arsenic ion | 0 |  | kilogram | air::urban air close to ground | biosphere |  |  | 1000 | 0 | 0
Dioxins, measured as 2,3,7,8-tetrachlorodibenzo-p-dioxin | 0 |  | kilogram | air::urban air close to ground | biosphere |  |  | 1000 | 0 | 0
Carbon dioxide, fossil | 0 |  | kilogram | air::urban air close to ground | biosphere |  |  | 1000 | 0 | 0
Carbon dioxide, non-fossil | 0 |  | kilogram | air::urban air close to ground | biosphere |  |  | 1000 | 0 | 0
Activity | municipal waste incineration, at incineration plant, with semi-dry air pollution control, without flue gas condensation, with electricity recovery only, energy allocation
location | RER
production amount | 1
source | Valentina Bisinella, Tore Hulgaard, Christian Riber, Anders Damgaard, Thomas H. Christensen, Environmental assessment of carbon capture and storage (CCS) as a post-treatment technology in waste incineration, Waste Management, Volume 128, 2021, Pages 99-113, ISSN 0956-053X, https://doi.org/10.1016/j.wasman.2021.04.046.
reference product | electricity, medium voltage
type | process
unit | kilowatt hour
comment | The incineration plant is a multi-output activity: 1) waste treatment, 2) heat production, 3) electricity production. Data on MSW composition as received at an incinerator in Copenhagen, Denmark. The estimated lower heating value is 9.9 GJ/tonne wet waste, and total carbon content is 264 kg C/tonne wet waste, 39% of which is fossil and 61% biogenic. Lower heating value (GJ/tonne ww): 9.9. Water content (kg/tonne ww): 432. Fossil carbon content (kg C/tonne ww): 102. Biogenic carbon content (kg C/tonne ww): 162. Air Pollution Contral (APC): Semi-dry. Flue gas condensation: No. Power production: Yes. Heat production: No. Carbon capture: No. Electricity production per ton MSWI incinerated: 739 kWh.
classifications | CPC::17100:Electrical energy
Exchanges
name | amount | location | unit | categories | type | reference product | comment | normalization | allocation | uncertainty type | loc | u1 | u2 | u3 | u4 | u5 | u6 | ub | scale | negative
municipal waste incineration, at incineration plant, with semi-dry air pollution control, without flue gas condensation, with electricity recovery only, energy allocation | 0 | RER | kilogram |  | technosphere | municipal solid waste |  | 739 | 1 | 0
municipal waste incineration, at incineration plant, with semi-dry air pollution control, without flue gas condensation, with electricity recovery only, energy allocation | 1 | RER | kilowatt hour |  | production | electricity, medium voltage |  | 739 | 1 | 0
market for diesel, low-sulfur | 0.00011502 | Europe without Switzerland | kilogram |  | technosphere | diesel, low-sulfur | Diesel density: 0.85 kg/l | 739 | 1 | 2 | -9.0704 | 1 | 1 | 1 | 1.02 | 1.2 | 1 | 1.05 | 0.094886
market for activated carbon, granular | 0.00054127 | GLO | kilogram |  | technosphere | activated carbon, granular |  | 739 | 1 | 2 | -7.5216 | 1 | 1 | 1 | 1.02 | 1.2 | 1 | 1.05 | 0.094886
market for ammonia, anhydrous, liquid | 0.0013261 | RER | kilogram |  | technosphere | ammonia, anhydrous, liquid | 100% liquid ammonia. In original publication, it is dilluated to 23.5% in water. We discount the original value by 75%. | 739 | 1 | 2 | -6.6255 | 1 | 1 | 1 | 1.02 | 1.2 | 1 | 1.05 | 0.094886
market for tap water | 0.0040866 | Europe without Switzerland | kilogram |  | technosphere | tap water | Used to dilute the ammonia. | 739 | 1 | 2 | -5.5 | 1 | 1 | 1 | 1.02 | 1.2 | 1 | 1.05 | 0.094886
market for calcium carbonate, precipitated | 0 | RER | kilogram |  | technosphere | calcium carbonate, precipitated |  | 739 | 1 | 0
market for iron(III) chloride, without water, in 40% solution state | 0 | GLO | kilogram |  | technosphere | iron(III) chloride, without water, in 40% solution state |  | 739 | 1 | 0
market for lime, hydrated, packed | 0.014885 | RER | kilogram |  | technosphere | lime, hydrated, packed |  | 739 | 1 | 2 | -4.2074 | 1 | 1 | 1 | 1.02 | 1.2 | 1 | 1.05 | 0.094886
market for sodium hydroxide, without water, in 50% solution state | 0 | RER | kilogram |  | technosphere | sodium hydroxide, without water, in 50% solution state | 50% liquid ammonia. In original publication, it is dilluated to 27% in water. We discount the original value by 50%. | 739 | 1 | 0
market for monoethanolamine | 0 | GLO | kilogram |  | technosphere | monoethanolamine |  | 739 | 1 | 0
municipal waste incineration facility construction | 3.3829e-10 | CH | unit |  | technosphere | municipal waste incineration facility | Lifetime: 4'000'000 tons MSWI treated. | 739 | 1 | 2 | -21.8071 | 1 | 1 | 1 | 1.02 | 1.2 | 1 | 3 | 0.55691
Water, cooling, unspecified natural origin | 0.00020298 |  | cubic meter | natural resource::in water | biosphere |  |  | 739 | 1 | 2 | -8.5024 | 1 | 1 | 1 | 1.02 | 1.2 | 1 | 1.05 | 0.094886
Sulfur dioxide | 0.00015291 |  | kilogram | air::urban air close to ground | biosphere |  |  | 739 | 1 | 2 | -8.7857 | 1 | 1 | 1 | 1.02 | 1.2 | 1 | 1.05 | 0.094886
Hydrochloric acid | 3.7889e-05 |  | kilogram | air | biosphere |  |  | 739 | 1 | 2 | -10.1808 | 1 | 1 | 1 | 1.02 | 1.2 | 1 | 1.5 | 0.22251
Nitrogen oxides | 0.0009161 |  | kilogram | air::urban air close to ground | biosphere |  |  | 739 | 1 | 2 | -6.9954 | 1 | 1 | 1 | 1.02 | 1.2 | 1 | 1.5 | 0.22251
Ammonia | 6.0893e-05 |  | kilogram | air::urban air close to ground | biosphere |  |  | 739 | 1 | 2 | -9.7064 | 1 | 1 | 1 | 1.02 | 1.2 | 1 | 1.5 | 0.22251
Particulate Matter, < 2.5 um | 8.1191e-06 |  | kilogram | air::urban air close to ground | biosphere |  |  | 739 | 1 | 2 | -11.7213 | 1 | 1 | 1 | 1.02 | 1.2 | 1 | 3 | 0.55691
Mercury II | 3.1123e-08 |  | kilogram | air::urban air close to ground | biosphere |  |  | 739 | 1 | 2 | -17.2853 | 1 | 1 | 1 | 1.02 | 1.2 | 1 | 5 | 0.80993
Lead II | 7.5778e-08 |  | kilogram | air::urban air close to ground | biosphere |  |  | 739 | 1 | 2 | -16.3955 | 1 | 1 | 1 | 1.02 | 1.2 | 1 | 5 | 0.80993
Cadmium II | 3.7889e-08 |  | kilogram | air::urban air close to ground | biosphere |  |  | 739 | 1 | 2 | -17.0886 | 1 | 1 | 1 | 1.02 | 1.2 | 1 | 5 | 0.80993
Arsenic ion | 8.1191e-09 |  | kilogram | air::urban air close to ground | biosphere |  |  | 739 | 1 | 2 | -18.629 | 1 | 1 | 1 | 1.02 | 1.2 | 1 | 5 | 0.80993
Dioxins, measured as 2,3,7,8-tetrachlorodibenzo-p-dioxin | 1.4885e-13 |  | kilogram | air::urban air close to ground | biosphere |  |  | 739 | 1 | 2 | -29.5358 | 1 | 1 | 1 | 1.02 | 1.2 | 1 | 5 | 0.80993
Carbon dioxide, fossil | 0.50609 |  | kilogram | air::urban air close to ground | biosphere |  |  | 739 | 1 | 2 | -0.68104 | 1 | 1 | 1 | 1.02 | 1.2 | 1 | 1.05 | 0.094886
Carbon dioxide, non-fossil | 0.80379 |  | kilogram | air::urban air close to ground | biosphere |  |  | 739 | 1 | 2 | -0.21842 | 1 | 1 | 1 | 1.02 | 1.2 | 1 | 1.05 | 0.094886
Activity | municipal waste incineration, at incineration plant, with semi-dry air pollution control, without flue gas condensation, with electricity and heat recovery, energy allocation
location | RER
production amount | 1
source | Valentina Bisinella, Tore Hulgaard, Christian Riber, Anders Damgaard, Thomas H. Christensen, Environmental assessment of carbon capture and storage (CCS) as a post-treatment technology in waste incineration, Waste Management, Volume 128, 2021, Pages 99-113, ISSN 0956-053X, https://doi.org/10.1016/j.wasman.2021.04.046.
reference product | municipal solid waste
type | process
unit | kilogram
comment | The incineration plant is a multi-output activity: 1) waste treatment, 2) heat production, 3) electricity production. Data on MSW composition as received at an incinerator in Copenhagen, Denmark. The estimated lower heating value is 9.9 GJ/tonne wet waste, and total carbon content is 264 kg C/tonne wet waste, 39% of which is fossil and 61% biogenic. Lower heating value (GJ/tonne ww): 9.9. Water content (kg/tonne ww): 432. Fossil carbon content (kg C/tonne ww): 102. Biogenic carbon content (kg C/tonne ww): 162. Air Pollution Contral (APC): Semi-dry. Flue gas condensation: No. Power production: Yes. Heat production: Yes. Carbon capture: No. Electricity production per ton MSWI incinerated: 638 kWh. Heat production per ton MSWI incinerated: 6'170 MJ.
classifications | CPC::39910:Municipal waste
Exchanges
name | amount | location | unit | categories | type | reference product | comment | normalization | allocation | uncertainty type | loc | u1 | u2 | u3 | u4 | u5 | u6 | ub | scale
municipal waste incineration, at incineration plant, with semi-dry air pollution control, without flue gas condensation, with electricity and heat recovery, energy allocation | 1 | RER | kilogram |  | production | municipal solid waste |  | 1000 | 0 | 0
municipal waste incineration, at incineration plant, with semi-dry air pollution control, without flue gas condensation, with electricity and heat recovery, energy allocation | 0 | RER | kilowatt hour |  | technosphere | electricity, medium voltage |  | 1000 | 0 | 0
municipal waste incineration, at incineration plant, with semi-dry air pollution control, without flue gas condensation, with electricity and heat recovery, energy allocation | 0 | RER | megajoule |  | technosphere | heat, district or industrial, other than natural gas |  | 1000 | 0 | 0
market for diesel, low-sulfur | 0 | Europe without Switzerland | kilogram |  | technosphere | diesel, low-sulfur | Diesel density: 0.85 kg/l | 1000 | 0 | 0
market for activated carbon, granular | 0 | GLO | kilogram |  | technosphere | activated carbon, granular |  | 1000 | 0 | 0
market for ammonia, anhydrous, liquid | 0 | RER | kilogram |  | technosphere | ammonia, anhydrous, liquid | 100% liquid ammonia. In original publication, it is dilluated to 23.5% in water. We discount the original value by 75%. | 1000 | 0 | 0
market for tap water | 0 | Europe without Switzerland | kilogram |  | technosphere | tap water | Used to dilute the ammonia. | 1000 | 0 | 0
market for calcium carbonate, precipitated | 0 | RER | kilogram |  | technosphere | calcium carbonate, precipitated |  | 1000 | 0 | 0
market for iron(III) chloride, without water, in 40% solution state | 0 | GLO | kilogram |  | technosphere | iron(III) chloride, without water, in 40% solution state |  | 1000 | 0 | 0
market for lime, hydrated, packed | 0 | RER | kilogram |  | technosphere | lime, hydrated, packed |  | 1000 | 0 | 0
market for sodium hydroxide, without water, in 50% solution state | 0 | RER | kilogram |  | technosphere | sodium hydroxide, without water, in 50% solution state | 50% liquid ammonia. In original publication, it is dilluated to 27% in water. We discount the original value by 50%. | 1000 | 0 | 0
market for monoethanolamine | 0 | GLO | kilogram |  | technosphere | monoethanolamine |  | 1000 | 0 | 0
municipal waste incineration facility construction | 0 | CH | unit |  | technosphere | municipal waste incineration facility | Lifetime: 4'000'000 tons MSWI treated. | 1000 | 0 | 0
Water, cooling, unspecified natural origin | 0 |  | cubic meter | natural resource::in water | biosphere |  |  | 1000 | 0 | 0
Sulfur dioxide | 0 |  | kilogram | air::urban air close to ground | biosphere |  |  | 1000 | 0 | 0
Hydrochloric acid | 0 |  | kilogram | air | biosphere |  |  | 1000 | 0 | 0
Nitrogen oxides | 0 |  | kilogram | air::urban air close to ground | biosphere |  |  | 1000 | 0 | 0
Ammonia | 0 |  | kilogram | air::urban air close to ground | biosphere |  |  | 1000 | 0 | 0
Particulate Matter, < 2.5 um | 0 |  | kilogram | air::urban air close to ground | biosphere |  |  | 1000 | 0 | 0
Mercury II | 0 |  | kilogram | air::urban air close to ground | biosphere |  |  | 1000 | 0 | 0
Lead II | 0 |  | kilogram | air::urban air close to ground | biosphere |  |  | 1000 | 0 | 0
Cadmium II | 0 |  | kilogram | air::urban air close to ground | biosphere |  |  | 1000 | 0 | 0
Arsenic ion | 0 |  | kilogram | air::urban air close to ground | biosphere |  |  | 1000 | 0 | 0
Dioxins, measured as 2,3,7,8-tetrachlorodibenzo-p-dioxin | 0 |  | kilogram | air::urban air close to ground | biosphere |  |  | 1000 | 0 | 0
Carbon dioxide, fossil | 0 |  | kilogram | air::urban air close to ground | biosphere |  |  | 1000 | 0 | 0
Carbon dioxide, non-fossil | 0 |  | kilogram | air::urban air close to ground | biosphere |  |  | 1000 | 0 | 0
Activity | municipal waste incineration, at incineration plant, with semi-dry air pollution control, without flue gas condensation, with electricity and heat recovery, energy allocation
location | RER
production amount | 1
source | Valentina Bisinella, Tore Hulgaard, Christian Riber, Anders Damgaard, Thomas H. Christensen, Environmental assessment of carbon capture and storage (CCS) as a post-treatment technology in waste incineration, Waste Management, Volume 128, 2021, Pages 99-113, ISSN 0956-053X, https://doi.org/10.1016/j.wasman.2021.04.046.
reference product | electricity, medium voltage
type | process
unit | kilowatt hour
comment | The incineration plant is a multi-output activity: 1) waste treatment, 2) heat production, 3) electricity production. Data on MSW composition as received at an incinerator in Copenhagen, Denmark. The estimated lower heating value is 9.9 GJ/tonne wet waste, and total carbon content is 264 kg C/tonne wet waste, 39% of which is fossil and 61% biogenic. Lower heating value (GJ/tonne ww): 9.9. Water content (kg/tonne ww): 432. Fossil carbon content (kg C/tonne ww): 102. Biogenic carbon content (kg C/tonne ww): 162. Air Pollution Contral (APC): Semi-dry. Flue gas condensation: No. Power production: Yes. Heat production: Yes. Carbon capture: No. Electricity production per ton MSWI incinerated: 638 kWh. Heat production per ton MSWI incinerated: 6'170 MJ.
classifications | CPC::17100:Electrical energy
Exchanges
name | amount | location | unit | categories | type | reference product | comment | normalization | allocation | uncertainty type | loc | u1 | u2 | u3 | u4 | u5 | u6 | ub | scale
municipal waste incineration, at incineration plant, with semi-dry air pollution control, without flue gas condensation, with electricity and heat recovery, energy allocation | 0 | RER | kilogram |  | technosphere | municipal solid waste |  | 638 | 0.27127 | 0
municipal waste incineration, at incineration plant, with semi-dry air pollution control, without flue gas condensation, with electricity and heat recovery, energy allocation | 1 | RER | kilowatt hour |  | production | electricity, medium voltage |  | 638 | 0.27127 | 0
municipal waste incineration, at incineration plant, with semi-dry air pollution control, without flue gas condensation, with electricity and heat recovery, energy allocation | 0 | RER | megajoule |  | technosphere | heat, district or industrial, other than natural gas |  | 638 | 0.27127 | 0
market for diesel, low-sulfur | 3.6141e-05 | Europe without Switzerland | kilogram |  | technosphere | diesel, low-sulfur | Diesel density: 0.85 kg/l | 638 | 0.27127 | 2 | -10.2281 | 1 | 1 | 1 | 1.02 | 1.2 | 1 | 1.05 | 0.094886
market for activated carbon, granular | 0.00017008 | GLO | kilogram |  | technosphere | activated carbon, granular |  | 638 | 0.27127 | 2 | -8.6793 | 1 | 1 | 1 | 1.02 | 1.2 | 1 | 1.05 | 0.094886
market for ammonia, anhydrous, liquid | 0.00041669 | RER | kilogram |  | technosphere | ammonia, anhydrous, liquid | 100% liquid ammonia. In original publication, it is dilluated to 23.5% in water. We discount the original value by 75%. | 638 | 0.27127 | 2 | -7.7832 | 1 | 1 | 1 | 1.02 | 1.2 | 1 | 1.05 | 0.094886
market for tap water | 0.0012841 | Europe without Switzerland | kilogram |  | technosphere | tap water | Used to dilute the ammonia. | 638 | 0.27127 | 2 | -6.6577 | 1 | 1 | 1 | 1.02 | 1.2 | 1 | 1.05 | 0.094886
market for calcium carbonate, precipitated | 0 | RER | kilogram |  | technosphere | calcium carbonate, precipitated |  | 638 | 0.27127 | 0
market for iron(III) chloride, without water, in 40% solution state | 0 | GLO | kilogram |  | technosphere | iron(III) chloride, without water, in 40% solution state |  | 638 | 0.27127 | 0
market for lime, hydrated, packed | 0.0046771 | RER | kilogram |  | technosphere | lime, hydrated, packed |  | 638 | 0.27127 | 2 | -5.3651 | 1 | 1 | 1 | 1.02 | 1.2 | 1 | 1.05 | 0.094886
market for sodium hydroxide, without water, in 50% solution state | 0 | RER | kilogram |  | technosphere | sodium hydroxide, without water, in 50% solution state | 50% liquid ammonia. In original publication, it is dilluated to 27% in water. We discount the original value by 50%. | 638 | 0.27127 | 0
market for monoethanolamine | 0 | GLO | kilogram |  | technosphere | monoethanolamine |  | 638 | 0.27127 | 0
municipal waste incineration facility construction | 1.063e-10 | CH | unit |  | technosphere | municipal waste incineration facility | Lifetime: 4'000'000 tons MSWI treated. | 638 | 0.27127 | 2 | -22.9648 | 1 | 1 | 1 | 1.02 | 1.2 | 1 | 3 | 0.55691
Water, cooling, unspecified natural origin | 6.3779e-05 |  | cubic meter | natural resource::in water | biosphere |  |  | 638 | 0.27127 | 2 | -9.6601 | 1 | 1 | 1 | 1.02 | 1.2 | 1 | 1.05 | 0.094886
Sulfur dioxide | 4.8046e-05 |  | kilogram | air::urban air close to ground | biosphere |  |  | 638 | 0.27127 | 2 | -9.9433 | 1 | 1 | 1 | 1.02 | 1.2 | 1 | 1.05 | 0.094886
Hydrochloric acid | 1.1905e-05 |  | kilogram | air | biosphere |  |  | 638 | 0.27127 | 2 | -11.3385 | 1 | 1 | 1 | 1.02 | 1.2 | 1 | 1.5 | 0.22251
Nitrogen oxides | 0.00028785 |  | kilogram | air::urban air close to ground | biosphere |  |  | 638 | 0.27127 | 2 | -8.1531 | 1 | 1 | 1 | 1.02 | 1.2 | 1 | 1.5 | 0.22251
Ammonia | 1.9134e-05 |  | kilogram | air::urban air close to ground | biosphere |  |  | 638 | 0.27127 | 2 | -10.8641 | 1 | 1 | 1 | 1.02 | 1.2 | 1 | 1.5 | 0.22251
Particulate Matter, < 2.5 um | 2.5511e-06 |  | kilogram | air::urban air close to ground | biosphere |  |  | 638 | 0.27127 | 2 | -12.879 | 1 | 1 | 1 | 1.02 | 1.2 | 1 | 3 | 0.55691
Mercury II | 9.7794e-09 |  | kilogram | air::urban air close to ground | biosphere |  |  | 638 | 0.27127 | 2 | -18.443 | 1 | 1 | 1 | 1.02 | 1.2 | 1 | 5 | 0.80993
Lead II | 2.3811e-08 |  | kilogram | air::urban air close to ground | biosphere |  |  | 638 | 0.27127 | 2 | -17.5531 | 1 | 1 | 1 | 1.02 | 1.2 | 1 | 5 | 0.80993
Cadmium II | 1.1905e-08 |  | kilogram | air::urban air close to ground | biosphere |  |  | 638 | 0.27127 | 2 | -18.2463 | 1 | 1 | 1 | 1.02 | 1.2 | 1 | 5 | 0.80993
Arsenic ion | 2.5511e-09 |  | kilogram | air::urban air close to ground | biosphere |  |  | 638 | 0.27127 | 2 | -19.7867 | 1 | 1 | 1 | 1.02 | 1.2 | 1 | 5 | 0.80993
Dioxins, measured as 2,3,7,8-tetrachlorodibenzo-p-dioxin | 4.6771e-14 |  | kilogram | air::urban air close to ground | biosphere |  |  | 638 | 0.27127 | 2 | -30.6935 | 1 | 1 | 1 | 1.02 | 1.2 | 1 | 5 | 0.80993
Carbon dioxide, fossil | 0.15902 |  | kilogram | air::urban air close to ground | biosphere |  |  | 638 | 0.27127 | 2 | -1.8387 | 1 | 1 | 1 | 1.02 | 1.2 | 1 | 1.05 | 0.094886
Carbon dioxide, non-fossil | 0.25256 |  | kilogram | air::urban air close to ground | biosphere |  |  | 638 | 0.27127 | 2 | -1.3761 | 1 | 1 | 1 | 1.02 | 1.2 | 1 | 1.05 | 0.094886
Activity | municipal waste incineration, at incineration plant, with semi-dry air pollution control, without flue gas condensation, with electricity and heat recovery, energy allocation
location | RER
production amount | 1
source | Valentina Bisinella, Tore Hulgaard, Christian Riber, Anders Damgaard, Thomas H. Christensen, Environmental assessment of carbon capture and storage (CCS) as a post-treatment technology in waste incineration, Waste Management, Volume 128, 2021, Pages 99-113, ISSN 0956-053X, https://doi.org/10.1016/j.wasman.2021.04.046.
reference product | heat, district or industrial, other than natural gas
type | process
unit | megajoule
comment | The incineration plant is a multi-output activity: 1) waste treatment, 2) heat production, 3) electricity production. Data on MSW composition as received at an incinerator in Copenhagen, Denmark. The estimated lower heating value is 9.9 GJ/tonne wet waste, and total carbon content is 264 kg C/tonne wet waste, 39% of which is fossil and 61% biogenic. Lower heating value (GJ/tonne ww): 9.9. Water content (kg/tonne ww): 432. Fossil carbon content (kg C/tonne ww): 102. Biogenic carbon content (kg C/tonne ww): 162. Air Pollution Contral (APC): Semi-dry. Flue gas condensation: No. Power production: Yes. Heat production: Yes. Carbon capture: No. Electricity production per ton MSWI incinerated: 638 kWh. Heat production per ton MSWI incinerated: 6'170 MJ.
classifications | CPC::17300:Steam and hot water
Exchanges
name | amount | location | unit | categories | type | reference product | comment | normalization | allocation | uncertainty type | loc | u1 | u2 | u3 | u4 | u5 | u6 | ub | scale
municipal waste incineration, at incineration plant, with semi-dry air pollution control, without flue gas condensation, with electricity and heat recovery, energy allocation | 0 | RER | kilogram |  | technosphere | municipal solid waste |  | 6170 | 0.72873 | 0
municipal waste incineration, at incineration plant, with semi-dry air pollution control, without flue gas condensation, with electricity and heat recovery, energy allocation | 0 | RER | kilowatt hour |  | technosphere | electricity, medium voltage |  | 6170 | 0.72873 | 0
municipal waste incineration, at incineration plant, with semi-dry air pollution control, without flue gas condensation, with electricity and heat recovery, energy allocation | 1 | RER | megajoule |  | production | heat, district or industrial, other than natural gas |  | 6170 | 0.72873 | 0
market for diesel, low-sulfur | 1.0039e-05 | Europe without Switzerland | kilogram |  | technosphere | diesel, low-sulfur | Diesel density: 0.85 kg/l | 6170 | 0.72873 | 2 | -11.509 | 1 | 1 | 1 | 1.02 | 1.2 | 1 | 1.05 | 0.094886
market for activated carbon, granular | 4.7243e-05 | GLO | kilogram |  | technosphere | activated carbon, granular |  | 6170 | 0.72873 | 2 | -9.9602 | 1 | 1 | 1 | 1.02 | 1.2 | 1 | 1.05 | 0.094886
market for ammonia, anhydrous, liquid | 0.00011575 | RER | kilogram |  | technosphere | ammonia, anhydrous, liquid | 100% liquid ammonia. In original publication, it is dilluated to 23.5% in water. We discount the original value by 75%. | 6170 | 0.72873 | 2 | -9.0641 | 1 | 1 | 1 | 1.02 | 1.2 | 1 | 1.05 | 0.094886
market for tap water | 0.00035669 | Europe without Switzerland | kilogram |  | technosphere | tap water | Used to dilute the ammonia. | 6170 | 0.72873 | 2 | -7.9387 | 1 | 1 | 1 | 1.02 | 1.2 | 1 | 1.05 | 0.094886
market for calcium carbonate, precipitated | 0 | RER | kilogram |  | technosphere | calcium carbonate, precipitated |  | 6170 | 0.72873 | 0
market for iron(III) chloride, without water, in 40% solution state | 0 | GLO | kilogram |  | technosphere | iron(III) chloride, without water, in 40% solution state |  | 6170 | 0.72873 | 0
market for lime, hydrated, packed | 0.0012992 | RER | kilogram |  | technosphere | lime, hydrated, packed |  | 6170 | 0.72873 | 2 | -6.646 | 1 | 1 | 1 | 1.02 | 1.2 | 1 | 1.05 | 0.094886
market for sodium hydroxide, without water, in 50% solution state | 0 | RER | kilogram |  | technosphere | sodium hydroxide, without water, in 50% solution state | 50% liquid ammonia. In original publication, it is dilluated to 27% in water. We discount the original value by 50%. | 6170 | 0.72873 | 0
market for monoethanolamine | 0 | GLO | kilogram |  | technosphere | monoethanolamine |  | 6170 | 0.72873 | 0
municipal waste incineration facility construction | 2.9527e-11 | CH | unit |  | technosphere | municipal waste incineration facility | Lifetime: 4'000'000 tons MSWI treated. | 6170 | 0.72873 | 2 | -24.2457 | 1 | 1 | 1 | 1.02 | 1.2 | 1 | 3 | 0.55691
Water, cooling, unspecified natural origin | 1.7716e-05 |  | cubic meter | natural resource::in water | biosphere |  |  | 6170 | 0.72873 | 2 | -10.941 | 1 | 1 | 1 | 1.02 | 1.2 | 1 | 1.05 | 0.094886
Sulfur dioxide | 1.3346e-05 |  | kilogram | air::urban air close to ground | biosphere |  |  | 6170 | 0.72873 | 2 | -11.2243 | 1 | 1 | 1 | 1.02 | 1.2 | 1 | 1.05 | 0.094886
Hydrochloric acid | 3.307e-06 |  | kilogram | air | biosphere |  |  | 6170 | 0.72873 | 2 | -12.6195 | 1 | 1 | 1 | 1.02 | 1.2 | 1 | 1.5 | 0.22251
Nitrogen oxides | 7.9959e-05 |  | kilogram | air::urban air close to ground | biosphere |  |  | 6170 | 0.72873 | 2 | -9.434 | 1 | 1 | 1 | 1.02 | 1.2 | 1 | 1.5 | 0.22251
Ammonia | 5.3149e-06 |  | kilogram | air::urban air close to ground | biosphere |  |  | 6170 | 0.72873 | 2 | -12.145 | 1 | 1 | 1 | 1.02 | 1.2 | 1 | 1.5 | 0.22251
Particulate Matter, < 2.5 um | 7.0865e-07 |  | kilogram | air::urban air close to ground | biosphere |  |  | 6170 | 0.72873 | 2 | -14.1599 | 1 | 1 | 1 | 1.02 | 1.2 | 1 | 3 | 0.55691
Mercury II | 2.7165e-09 |  | kilogram | air::urban air close to ground | biosphere |  |  | 6170 | 0.72873 | 2 | -19.7239 | 1 | 1 | 1 | 1.02 | 1.2 | 1 | 5 | 0.80993
Lead II | 6.6141e-09 |  | kilogram | air::urban air close to ground | biosphere |  |  | 6170 | 0.72873 | 2 | -18.8341 | 1 | 1 | 1 | 1.02 | 1.2 | 1 | 5 | 0.80993
Cadmium II | 3.307e-09 |  | kilogram | air::urban air close to ground | biosphere |  |  | 6170 | 0.72873 | 2 | -19.5272 | 1 | 1 | 1 | 1.02 | 1.2 | 1 | 5 | 0.80993
Arsenic ion | 7.0865e-10 |  | kilogram | air::urban air close to ground | biosphere |  |  | 6170 | 0.72873 | 2 | -21.0677 | 1 | 1 | 1 | 1.02 | 1.2 | 1 | 5 | 0.80993
Dioxins, measured as 2,3,7,8-tetrachlorodibenzo-p-dioxin | 1.2992e-14 |  | kilogram | air::urban air close to ground | biosphere |  |  | 6170 | 0.72873 | 2 | -31.9744 | 1 | 1 | 1 | 1.02 | 1.2 | 1 | 5 | 0.80993
Carbon dioxide, fossil | 0.044173 |  | kilogram | air::urban air close to ground | biosphere |  |  | 6170 | 0.72873 | 2 | -3.1197 | 1 | 1 | 1 | 1.02 | 1.2 | 1 | 1.05 | 0.094886
Carbon dioxide, non-fossil | 0.070156 |  | kilogram | air::urban air close to ground | biosphere |  |  | 6170 | 0.72873 | 2 | -2.657 | 1 | 1 | 1 | 1.02 | 1.2 | 1 | 1.05 | 0.094886
Activity | municipal waste incineration, at incineration plant, with semi-dry air pollution control, with flue gas condensation, with electricity and heat recovery, energy allocation
location | RER
production amount | 1
source | Valentina Bisinella, Tore Hulgaard, Christian Riber, Anders Damgaard, Thomas H. Christensen, Environmental assessment of carbon capture and storage (CCS) as a post-treatment technology in waste incineration, Waste Management, Volume 128, 2021, Pages 99-113, ISSN 0956-053X, https://doi.org/10.1016/j.wasman.2021.04.046.
reference product | municipal solid waste
type | process
unit | kilogram
comment | The incineration plant is a multi-output activity: 1) waste treatment, 2) heat production, 3) electricity production. Data on MSW composition as received at an incinerator in Copenhagen, Denmark. The estimated lower heating value is 9.9 GJ/tonne wet waste, and total carbon content is 264 kg C/tonne wet waste, 39% of which is fossil and 61% biogenic. Lower heating value (GJ/tonne ww): 9.9. Water content (kg/tonne ww): 432. Fossil carbon content (kg C/tonne ww): 102. Biogenic carbon content (kg C/tonne ww): 162. Air Pollution Contral (APC): Semi-dry. Flue gas condensation: Yes. Power production: Yes. Heat production: Yes. Carbon capture: No. Electricity production per ton MSWI incinerated: 623 kWh. Heat production per ton MSWI incinerated: 7'860 MJ.
classifications | CPC::39910:Municipal waste
Exchanges
name | amount | location | unit | categories | type | reference product | comment | normalization | allocation | uncertainty type | loc | u1 | u2 | u3 | u4 | u5 | u6 | ub | scale | negative
municipal waste incineration, at incineration plant, with semi-dry air pollution control, with flue gas condensation, with electricity and heat recovery, energy allocation | 1 | RER | kilogram |  | production | municipal solid waste |  | 1000 | 0 | 0
municipal waste incineration, at incineration plant, with semi-dry air pollution control, with flue gas condensation, with electricity and heat recovery, energy allocation | 0 | RER | kilowatt hour |  | technosphere | electricity, medium voltage |  | 1000 | 0 | 0
municipal waste incineration, at incineration plant, with semi-dry air pollution control, with flue gas condensation, with electricity and heat recovery, energy allocation | 0 | RER | megajoule |  | technosphere | heat, district or industrial, other than natural gas |  | 1000 | 0 | 0
market for diesel, low-sulfur | 0 | Europe without Switzerland | kilogram |  | technosphere | diesel, low-sulfur | Diesel density: 0.85 kg/l | 1000 | 0 | 0
market for activated carbon, granular | 0 | GLO | kilogram |  | technosphere | activated carbon, granular |  | 1000 | 0 | 0
market for ammonia, anhydrous, liquid | 0 | RER | kilogram |  | technosphere | ammonia, anhydrous, liquid | 100% liquid ammonia. In original publication, it is dilluated to 23.5% in water. We discount the original value by 75%. | 1000 | 0 | 0
market for tap water | 0 | Europe without Switzerland | kilogram |  | technosphere | tap water | Used to dilute the ammonia. | 1000 | 0 | 0
market for calcium carbonate, precipitated | 0 | RER | kilogram |  | technosphere | calcium carbonate, precipitated |  | 1000 | 0 | 0
market for iron(III) chloride, without water, in 40% solution state | 0 | GLO | kilogram |  | technosphere | iron(III) chloride, without water, in 40% solution state |  | 1000 | 0 | 0
market for lime, hydrated, packed | 0 | RER | kilogram |  | technosphere | lime, hydrated, packed |  | 1000 | 0 | 0
market for sodium hydroxide, without water, in 50% solution state | 0 | RER | kilogram |  | technosphere | sodium hydroxide, without water, in 50% solution state | 50% liquid ammonia. In original publication, it is dilluated to 27% in water. We discount the original value by 50%. | 1000 | 0 | 0
market for monoethanolamine | 0 | GLO | kilogram |  | technosphere | monoethanolamine |  | 1000 | 0 | 0
municipal waste incineration facility construction | 0 | CH | unit |  | technosphere | municipal waste incineration facility | Lifetime: 4'000'000 tons MSWI treated. | 1000 | 0 | 0
Water, cooling, unspecified natural origin | 0 |  | cubic meter | natural resource::in water | biosphere |  |  | 1000 | 0 | 0
Sulfur dioxide | 0 |  | kilogram | air::urban air close to ground | biosphere |  |  | 1000 | 0 | 0
Hydrochloric acid | 0 |  | kilogram | air | biosphere |  |  | 1000 | 0 | 0
Nitrogen oxides | 0 |  | kilogram | air::urban air close to ground | biosphere |  |  | 1000 | 0 | 0
Ammonia | 0 |  | kilogram | air::urban air close to ground | biosphere |  |  | 1000 | 0 | 0
Particulate Matter, < 2.5 um | 0 |  | kilogram | air::urban air close to ground | biosphere |  |  | 1000 | 0 | 0
Mercury II | 0 |  | kilogram | air::urban air close to ground | biosphere |  |  | 1000 | 0 | 0
Lead II | 0 |  | kilogram | air::urban air close to ground | biosphere |  |  | 1000 | 0 | 0
Cadmium II | 0 |  | kilogram | air::urban air close to ground | biosphere |  |  | 1000 | 0 | 0
Arsenic ion | 0 |  | kilogram | air::urban air close to ground | biosphere |  |  | 1000 | 0 | 0
Dioxins, measured as 2,3,7,8-tetrachlorodibenzo-p-dioxin | 0 |  | kilogram | air::urban air close to ground | biosphere |  |  | 1000 | 0 | 0
Carbon dioxide, fossil | 0 |  | kilogram | air::urban air close to ground | biosphere |  |  | 1000 | 0 | 0
Carbon dioxide, non-fossil | 0 |  | kilogram | air::urban air close to ground | biosphere |  |  | 1000 | 0 | 0
Activity | municipal waste incineration, at incineration plant, with semi-dry air pollution control, with flue gas condensation, with electricity and heat recovery, energy allocation
location | RER
production amount | 1
source | Valentina Bisinella, Tore Hulgaard, Christian Riber, Anders Damgaard, Thomas H. Christensen, Environmental assessment of carbon capture and storage (CCS) as a post-treatment technology in waste incineration, Waste Management, Volume 128, 2021, Pages 99-113, ISSN 0956-053X, https://doi.org/10.1016/j.wasman.2021.04.046.
reference product | electricity, medium voltage
type | process
unit | kilowatt hour
comment | The incineration plant is a multi-output activity: 1) waste treatment, 2) heat production, 3) electricity production. Data on MSW composition as received at an incinerator in Copenhagen, Denmark. The estimated lower heating value is 9.9 GJ/tonne wet waste, and total carbon content is 264 kg C/tonne wet waste, 39% of which is fossil and 61% biogenic. Lower heating value (GJ/tonne ww): 9.9. Water content (kg/tonne ww): 432. Fossil carbon content (kg C/tonne ww): 102. Biogenic carbon content (kg C/tonne ww): 162. Air Pollution Contral (APC): Semi-dry. Flue gas condensation: Yes. Power production: Yes. Heat production: Yes. Carbon capture: No. Electricity production per ton MSWI incinerated: 623 kWh. Heat production per ton MSWI incinerated: 7'860 MJ.
classifications | CPC::17100:Electrical energy
Exchanges
name | amount | location | unit | categories | type | reference product | comment | normalization | allocation | uncertainty type | loc | u1 | u2 | u3 | u4 | u5 | u6 | ub | scale | negative
municipal waste incineration, at incineration plant, with semi-dry air pollution control, with flue gas condensation, with electricity and heat recovery, energy allocation | 0 | RER | kilogram |  | technosphere | municipal solid waste |  | 623 | 0.222 | 0
municipal waste incineration, at incineration plant, with semi-dry air pollution control, with flue gas condensation, with electricity and heat recovery, energy allocation | 1 | RER | kilowatt hour |  | production | electricity, medium voltage |  | 623 | 0.222 | 0
municipal waste incineration, at incineration plant, with semi-dry air pollution control, with flue gas condensation, with electricity and heat recovery, energy allocation | 0 | RER | megajoule |  | technosphere | heat, district or industrial, other than natural gas |  | 623 | 0.222 | 0
market for diesel, low-sulfur | 3.0289e-05 | Europe without Switzerland | kilogram |  | technosphere | diesel, low-sulfur | Diesel density: 0.85 kg/l | 623 | 0.222 | 2 | -10.4047 | 1 | 1 | 1 | 1.02 | 1.2 | 1 | 1.05 | 0.094886
market for activated carbon, granular | 0.00014253 | GLO | kilogram |  | technosphere | activated carbon, granular |  | 623 | 0.222 | 2 | -8.8559 | 1 | 1 | 1 | 1.02 | 1.2 | 1 | 1.05 | 0.094886
market for ammonia, anhydrous, liquid | 0.00034921 | RER | kilogram |  | technosphere | ammonia, anhydrous, liquid | 100% liquid ammonia. In original publication, it is dilluated to 23.5% in water. We discount the original value by 75%. | 623 | 0.222 | 2 | -7.9598 | 1 | 1 | 1 | 1.02 | 1.2 | 1 | 1.05 | 0.094886
market for tap water | 0.0010761 | Europe without Switzerland | kilogram |  | technosphere | tap water | Used to dilute the ammonia. | 623 | 0.222 | 2 | -6.8344 | 1 | 1 | 1 | 1.02 | 1.2 | 1 | 1.05 | 0.094886
market for calcium carbonate, precipitated | 0 | RER | kilogram |  | technosphere | calcium carbonate, precipitated |  | 623 | 0.222 | 0
market for iron(III) chloride, without water, in 40% solution state | 0 | GLO | kilogram |  | technosphere | iron(III) chloride, without water, in 40% solution state |  | 623 | 0.222 | 0
market for lime, hydrated, packed | 0.0035634 | RER | kilogram |  | technosphere | lime, hydrated, packed |  | 623 | 0.222 | 2 | -5.637 | 1 | 1 | 1 | 1.02 | 1.2 | 1 | 1.05 | 0.094886
market for sodium hydroxide, without water, in 50% solution state | 8.9084e-05 | RER | kilogram |  | technosphere | sodium hydroxide, without water, in 50% solution state | 50% liquid ammonia. In original publication, it is dilluated to 27% in water. We discount the original value by 50%. | 623 | 0.222 | 0
market for monoethanolamine | 0 | GLO | kilogram |  | technosphere | monoethanolamine |  | 623 | 0.222 | 0
municipal waste incineration facility construction | 8.9084e-11 | CH | unit |  | technosphere | municipal waste incineration facility | Lifetime: 4'000'000 tons MSWI treated. | 623 | 0.222 | 2 | -23.1414 | 1 | 1 | 1 | 1.02 | 1.2 | 1 | 3 | 0.55691
Water, cooling, unspecified natural origin | 0 |  | cubic meter | natural resource::in water | biosphere |  |  | 623 | 0.222 | 0
Sulfur dioxide | 2.138e-06 |  | kilogram | air::urban air close to ground | biosphere |  |  | 623 | 0.222 | 2 | -13.0556 | 1 | 1 | 1 | 1.02 | 1.2 | 1 | 1.05 | 0.094886
Hydrochloric acid | 1.069e-06 |  | kilogram | air | biosphere |  |  | 623 | 0.222 | 2 | -13.7488 | 1 | 1 | 1 | 1.02 | 1.2 | 1 | 1.5 | 0.22251
Nitrogen oxides | 0.00024124 |  | kilogram | air::urban air close to ground | biosphere |  |  | 623 | 0.222 | 2 | -8.3297 | 1 | 1 | 1 | 1.02 | 1.2 | 1 | 1.5 | 0.22251
Ammonia | 3.5634e-07 |  | kilogram | air::urban air close to ground | biosphere |  |  | 623 | 0.222 | 2 | -14.8474 | 1 | 1 | 1 | 1.02 | 1.2 | 1 | 1.5 | 0.22251
Particulate Matter, < 2.5 um | 2.138e-06 |  | kilogram | air::urban air close to ground | biosphere |  |  | 623 | 0.222 | 2 | -13.0556 | 1 | 1 | 1 | 1.02 | 1.2 | 1 | 3 | 0.55691
Mercury II | 2.138e-09 |  | kilogram | air::urban air close to ground | biosphere |  |  | 623 | 0.222 | 2 | -19.9634 | 1 | 1 | 1 | 1.02 | 1.2 | 1 | 5 | 0.80993
Lead II | 2.138e-09 |  | kilogram | air::urban air close to ground | biosphere |  |  | 623 | 0.222 | 2 | -19.9634 | 1 | 1 | 1 | 1.02 | 1.2 | 1 | 5 | 0.80993
Cadmium II | 1.069e-09 |  | kilogram | air::urban air close to ground | biosphere |  |  | 623 | 0.222 | 2 | -20.6565 | 1 | 1 | 1 | 1.02 | 1.2 | 1 | 5 | 0.80993
Arsenic ion | 1.069e-09 |  | kilogram | air::urban air close to ground | biosphere |  |  | 623 | 0.222 | 2 | -20.6565 | 1 | 1 | 1 | 1.02 | 1.2 | 1 | 5 | 0.80993
Dioxins, measured as 2,3,7,8-tetrachlorodibenzo-p-dioxin | 3.9197e-14 |  | kilogram | air::urban air close to ground | biosphere |  |  | 623 | 0.222 | 2 | -30.8702 | 1 | 1 | 1 | 1.02 | 1.2 | 1 | 5 | 0.80993
Carbon dioxide, fossil | 0.13327 |  | kilogram | air::urban air close to ground | biosphere |  |  | 623 | 0.222 | 2 | -2.0154 | 1 | 1 | 1 | 1.02 | 1.2 | 1 | 1.05 | 0.094886
Carbon dioxide, non-fossil | 0.21166 |  | kilogram | air::urban air close to ground | biosphere |  |  | 623 | 0.222 | 2 | -1.5528 | 1 | 1 | 1 | 1.02 | 1.2 | 1 | 1.05 | 0.094886
Activity | municipal waste incineration, at incineration plant, with semi-dry air pollution control, with flue gas condensation, with electricity and heat recovery, energy allocation
location | RER
production amount | 1
source | Valentina Bisinella, Tore Hulgaard, Christian Riber, Anders Damgaard, Thomas H. Christensen, Environmental assessment of carbon capture and storage (CCS) as a post-treatment technology in waste incineration, Waste Management, Volume 128, 2021, Pages 99-113, ISSN 0956-053X, https://doi.org/10.1016/j.wasman.2021.04.046.
reference product | heat, district or industrial, other than natural gas
type | process
unit | megajoule
comment | The incineration plant is a multi-output activity: 1) waste treatment, 2) heat production, 3) electricity production. Data on MSW composition as received at an incinerator in Copenhagen, Denmark. The estimated lower heating value is 9.9 GJ/tonne wet waste, and total carbon content is 264 kg C/tonne wet waste, 39% of which is fossil and 61% biogenic. Lower heating value (GJ/tonne ww): 9.9. Water content (kg/tonne ww): 432. Fossil carbon content (kg C/tonne ww): 102. Biogenic carbon content (kg C/tonne ww): 162. Air Pollution Contral (APC): Semi-dry. Flue gas condensation: Yes. Power production: Yes. Heat production: Yes. Carbon capture: No. Electricity production per ton MSWI incinerated: 623 kWh. Heat production per ton MSWI incinerated: 7'860 MJ.
classifications | CPC::17300:Steam and hot water
Exchanges
name | amount | location | unit | categories | type | reference product | comment | normalization | allocation | uncertainty type | loc | u1 | u2 | u3 | u4 | u5 | u6 | ub | scale | negative
municipal waste incineration, at incineration plant, with semi-dry air pollution control, with flue gas condensation, with electricity and heat recovery, energy allocation | 0 | RER | kilogram |  | technosphere | municipal solid waste |  | 7860 | 0.778 | 0
municipal waste incineration, at incineration plant, with semi-dry air pollution control, with flue gas condensation, with electricity and heat recovery, energy allocation | 0 | RER | kilowatt hour |  | technosphere | electricity, medium voltage |  | 7860 | 0.778 | 0
municipal waste incineration, at incineration plant, with semi-dry air pollution control, with flue gas condensation, with electricity and heat recovery, energy allocation | 1 | RER | megajoule |  | production | heat, district or industrial, other than natural gas |  | 7860 | 0.778 | 0
market for diesel, low-sulfur | 8.4135e-06 | Europe without Switzerland | kilogram |  | technosphere | diesel, low-sulfur | Diesel density: 0.85 kg/l | 7860 | 0.778 | 2 | -11.6857 | 1 | 1 | 1 | 1.02 | 1.2 | 1 | 1.05 | 0.094886
market for activated carbon, granular | 3.9593e-05 | GLO | kilogram |  | technosphere | activated carbon, granular |  | 7860 | 0.778 | 2 | -10.1369 | 1 | 1 | 1 | 1.02 | 1.2 | 1 | 1.05 | 0.094886
market for ammonia, anhydrous, liquid | 9.7003e-05 | RER | kilogram |  | technosphere | ammonia, anhydrous, liquid | 100% liquid ammonia. In original publication, it is dilluated to 23.5% in water. We discount the original value by 75%. | 7860 | 0.778 | 2 | -9.2408 | 1 | 1 | 1 | 1.02 | 1.2 | 1 | 1.05 | 0.094886
market for tap water | 0.00029893 | Europe without Switzerland | kilogram |  | technosphere | tap water | Used to dilute the ammonia. | 7860 | 0.778 | 2 | -8.1153 | 1 | 1 | 1 | 1.02 | 1.2 | 1 | 1.05 | 0.094886
market for calcium carbonate, precipitated | 0 | RER | kilogram |  | technosphere | calcium carbonate, precipitated |  | 7860 | 0.778 | 0
market for iron(III) chloride, without water, in 40% solution state | 0 | GLO | kilogram |  | technosphere | iron(III) chloride, without water, in 40% solution state |  | 7860 | 0.778 | 0
market for lime, hydrated, packed | 0.00098982 | RER | kilogram |  | technosphere | lime, hydrated, packed |  | 7860 | 0.778 | 2 | -6.918 | 1 | 1 | 1 | 1.02 | 1.2 | 1 | 1.05 | 0.094886
market for sodium hydroxide, without water, in 50% solution state | 2.4746e-05 | RER | kilogram |  | technosphere | sodium hydroxide, without water, in 50% solution state | 50% liquid ammonia. In original publication, it is dilluated to 27% in water. We discount the original value by 50%. | 7860 | 0.778 | 0
market for monoethanolamine | 0 | GLO | kilogram |  | technosphere | monoethanolamine |  | 7860 | 0.778 | 0
municipal waste incineration facility construction | 2.4746e-11 | CH | unit |  | technosphere | municipal waste incineration facility | Lifetime: 4'000'000 tons MSWI treated. | 7860 | 0.778 | 2 | -24.4224 | 1 | 1 | 1 | 1.02 | 1.2 | 1 | 3 | 0.55691
Water, cooling, unspecified natural origin | 0 |  | cubic meter | natural resource::in water | biosphere |  |  | 7860 | 0.778 | 0
Sulfur dioxide | 5.9389e-07 |  | kilogram | air::urban air close to ground | biosphere |  |  | 7860 | 0.778 | 2 | -14.3366 | 1 | 1 | 1 | 1.02 | 1.2 | 1 | 1.05 | 0.094886
Hydrochloric acid | 2.9695e-07 |  | kilogram | air | biosphere |  |  | 7860 | 0.778 | 2 | -15.0297 | 1 | 1 | 1 | 1.02 | 1.2 | 1 | 1.5 | 0.22251
Nitrogen oxides | 6.7011e-05 |  | kilogram | air::urban air close to ground | biosphere |  |  | 7860 | 0.778 | 2 | -9.6107 | 1 | 1 | 1 | 1.02 | 1.2 | 1 | 1.5 | 0.22251
Ammonia | 9.8982e-08 |  | kilogram | air::urban air close to ground | biosphere |  |  | 7860 | 0.778 | 2 | -16.1283 | 1 | 1 | 1 | 1.02 | 1.2 | 1 | 1.5 | 0.22251
Particulate Matter, < 2.5 um | 5.9389e-07 |  | kilogram | air::urban air close to ground | biosphere |  |  | 7860 | 0.778 | 2 | -14.3366 | 1 | 1 | 1 | 1.02 | 1.2 | 1 | 3 | 0.55691
Mercury II | 5.9389e-10 |  | kilogram | air::urban air close to ground | biosphere |  |  | 7860 | 0.778 | 2 | -21.2443 | 1 | 1 | 1 | 1.02 | 1.2 | 1 | 5 | 0.80993
Lead II | 5.9389e-10 |  | kilogram | air::urban air close to ground | biosphere |  |  | 7860 | 0.778 | 2 | -21.2443 | 1 | 1 | 1 | 1.02 | 1.2 | 1 | 5 | 0.80993
Cadmium II | 2.9695e-10 |  | kilogram | air::urban air close to ground | biosphere |  |  | 7860 | 0.778 | 2 | -21.9375 | 1 | 1 | 1 | 1.02 | 1.2 | 1 | 5 | 0.80993
Arsenic ion | 2.9695e-10 |  | kilogram | air::urban air close to ground | biosphere |  |  | 7860 | 0.778 | 2 | -21.9375 | 1 | 1 | 1 | 1.02 | 1.2 | 1 | 5 | 0.80993
Dioxins, measured as 2,3,7,8-tetrachlorodibenzo-p-dioxin | 1.0888e-14 |  | kilogram | air::urban air close to ground | biosphere |  |  | 7860 | 0.778 | 2 | -32.1511 | 1 | 1 | 1 | 1.02 | 1.2 | 1 | 5 | 0.80993
Carbon dioxide, fossil | 0.037019 |  | kilogram | air::urban air close to ground | biosphere |  |  | 7860 | 0.778 | 2 | -3.2963 | 1 | 1 | 1 | 1.02 | 1.2 | 1 | 1.05 | 0.094886
Carbon dioxide, non-fossil | 0.058796 |  | kilogram | air::urban air close to ground | biosphere |  |  | 7860 | 0.778 | 2 | -2.8337 | 1 | 1 | 1 | 1.02 | 1.2 | 1 | 1.05 | 0.094886
Activity | municipal waste incineration, at incineration plant, with wet air pollution control, without flue gas condensation, with electricity and heat recovery, energy allocation
location | RER
production amount | 1
source | Valentina Bisinella, Tore Hulgaard, Christian Riber, Anders Damgaard, Thomas H. Christensen, Environmental assessment of carbon capture and storage (CCS) as a post-treatment technology in waste incineration, Waste Management, Volume 128, 2021, Pages 99-113, ISSN 0956-053X, https://doi.org/10.1016/j.wasman.2021.04.046.
reference product | municipal solid waste
type | process
unit | kilogram
comment | The incineration plant is a multi-output activity: 1) waste treatment, 2) heat production, 3) electricity production. Data on MSW composition as received at an incinerator in Copenhagen, Denmark. The estimated lower heating value is 9.9 GJ/tonne wet waste, and total carbon content is 264 kg C/tonne wet waste, 39% of which is fossil and 61% biogenic. Lower heating value (GJ/tonne ww): 9.9. Water content (kg/tonne ww): 432. Fossil carbon content (kg C/tonne ww): 102. Biogenic carbon content (kg C/tonne ww): 162. Air Pollution Contral (APC): Semi-dry. Flue gas condensation: No. Power production: Yes. Heat production: Yes. Carbon capture: No. Electricity production per ton MSWI incinerated: 628 kWh. Heat production per ton MSWI incinerated: 6'170 MJ.
classifications | CPC::39910:Municipal waste
Exchanges
name | amount | location | unit | categories | type | reference product | comment | normalization | allocation | uncertainty type | loc | u1 | u2 | u3 | u4 | u5 | u6 | ub | scale
municipal waste incineration, at incineration plant, with wet air pollution control, without flue gas condensation, with electricity and heat recovery, energy allocation | 1 | RER | kilogram |  | production | municipal solid waste |  | 1000 | 0 | 0
municipal waste incineration, at incineration plant, with wet air pollution control, without flue gas condensation, with electricity and heat recovery, energy allocation | 0 | RER | kilowatt hour |  | technosphere | electricity, medium voltage |  | 1000 | 0 | 0
municipal waste incineration, at incineration plant, with wet air pollution control, without flue gas condensation, with electricity and heat recovery, energy allocation | 0 | RER | megajoule |  | technosphere | heat, district or industrial, other than natural gas |  | 1000 | 0 | 0
market for diesel, low-sulfur | 0 | Europe without Switzerland | kilogram |  | technosphere | diesel, low-sulfur | Diesel density: 0.85 kg/l | 1000 | 0 | 0
market for activated carbon, granular | 0 | GLO | kilogram |  | technosphere | activated carbon, granular |  | 1000 | 0 | 0
market for ammonia, anhydrous, liquid | 0 | RER | kilogram |  | technosphere | ammonia, anhydrous, liquid | 100% liquid ammonia. In original publication, it is dilluated to 23.5% in water. We discount the original value by 75%. | 1000 | 0 | 0
market for tap water | 0 | Europe without Switzerland | kilogram |  | technosphere | tap water | Used to dilute the ammonia. | 1000 | 0 | 0
market for calcium carbonate, precipitated | 0 | RER | kilogram |  | technosphere | calcium carbonate, precipitated |  | 1000 | 0 | 0
market for iron(III) chloride, without water, in 40% solution state | 0 | GLO | kilogram |  | technosphere | iron(III) chloride, without water, in 40% solution state |  | 1000 | 0 | 0
market for lime, hydrated, packed | 0 | RER | kilogram |  | technosphere | lime, hydrated, packed |  | 1000 | 0 | 0
market for sodium hydroxide, without water, in 50% solution state | 0 | RER | kilogram |  | technosphere | sodium hydroxide, without water, in 50% solution state | 50% liquid ammonia. In original publication, it is dilluated to 27% in water. We discount the original value by 50%. | 1000 | 0 | 0
market for monoethanolamine | 0 | GLO | kilogram |  | technosphere | monoethanolamine |  | 1000 | 0 | 0
municipal waste incineration facility construction | 0 | CH | unit |  | technosphere | municipal waste incineration facility | Lifetime: 4'000'000 tons MSWI treated. | 1000 | 0 | 0
Water, cooling, unspecified natural origin | 0 |  | cubic meter | natural resource::in water | biosphere |  |  | 1000 | 0 | 0
Sulfur dioxide | 0 |  | kilogram | air::urban air close to ground | biosphere |  |  | 1000 | 0 | 0
Hydrochloric acid | 0 |  | kilogram | air | biosphere |  |  | 1000 | 0 | 0
Nitrogen oxides | 0 |  | kilogram | air::urban air close to ground | biosphere |  |  | 1000 | 0 | 0
Ammonia | 0 |  | kilogram | air::urban air close to ground | biosphere |  |  | 1000 | 0 | 0
Particulate Matter, < 2.5 um | 0 |  | kilogram | air::urban air close to ground | biosphere |  |  | 1000 | 0 | 0
Mercury II | 0 |  | kilogram | air::urban air close to ground | biosphere |  |  | 1000 | 0 | 0
Lead II | 0 |  | kilogram | air::urban air close to ground | biosphere |  |  | 1000 | 0 | 0
Cadmium II | 0 |  | kilogram | air::urban air close to ground | biosphere |  |  | 1000 | 0 | 0
Arsenic ion | 0 |  | kilogram | air::urban air close to ground | biosphere |  |  | 1000 | 0 | 0
Dioxins, measured as 2,3,7,8-tetrachlorodibenzo-p-dioxin | 0 |  | kilogram | air::urban air close to ground | biosphere |  |  | 1000 | 0 | 0
Carbon dioxide, fossil | 0 |  | kilogram | air::urban air close to ground | biosphere |  |  | 1000 | 0 | 0
Carbon dioxide, non-fossil | 0 |  | kilogram | air::urban air close to ground | biosphere |  |  | 1000 | 0 | 0
Activity | municipal waste incineration, at incineration plant, with wet air pollution control, without flue gas condensation, with electricity and heat recovery, energy allocation
location | RER
production amount | 1
source | Valentina Bisinella, Tore Hulgaard, Christian Riber, Anders Damgaard, Thomas H. Christensen, Environmental assessment of carbon capture and storage (CCS) as a post-treatment technology in waste incineration, Waste Management, Volume 128, 2021, Pages 99-113, ISSN 0956-053X, https://doi.org/10.1016/j.wasman.2021.04.046.
reference product | electricity, medium voltage
type | process
unit | kilowatt hour
comment | The incineration plant is a multi-output activity: 1) waste treatment, 2) heat production, 3) electricity production. Data on MSW composition as received at an incinerator in Copenhagen, Denmark. The estimated lower heating value is 9.9 GJ/tonne wet waste, and total carbon content is 264 kg C/tonne wet waste, 39% of which is fossil and 61% biogenic. Lower heating value (GJ/tonne ww): 9.9. Water content (kg/tonne ww): 432. Fossil carbon content (kg C/tonne ww): 102. Biogenic carbon content (kg C/tonne ww): 162. Air Pollution Contral (APC): Semi-dry. Flue gas condensation: No. Power production: Yes. Heat production: Yes. Carbon capture: No. Electricity production per ton MSWI incinerated: 628 kWh. Heat production per ton MSWI incinerated: 6'170 MJ.
classifications | CPC::17100:Electrical energy
Exchanges
name | amount | location | unit | categories | type | reference product | comment | normalization | allocation | uncertainty type | loc | u1 | u2 | u3 | u4 | u5 | u6 | ub | scale
municipal waste incineration, at incineration plant, with wet air pollution control, without flue gas condensation, with electricity and heat recovery, energy allocation | 0 | RER | kilogram |  | technosphere | municipal solid waste |  | 628 | 0.26816 | 0
municipal waste incineration, at incineration plant, with wet air pollution control, without flue gas condensation, with electricity and heat recovery, energy allocation | 1 | RER | kilowatt hour |  | production | electricity, medium voltage |  | 628 | 0.26816 | 0
municipal waste incineration, at incineration plant, with wet air pollution control, without flue gas condensation, with electricity and heat recovery, energy allocation | 0 | RER | megajoule |  | technosphere | heat, district or industrial, other than natural gas |  | 628 | 0.26816 | 0
market for diesel, low-sulfur | 3.6295e-05 | Europe without Switzerland | kilogram |  | technosphere | diesel, low-sulfur | Diesel density: 0.85 kg/l | 628 | 0.26816 | 2 | -10.2238 | 1 | 1 | 1 | 1.02 | 1.2 | 1 | 1.05 | 0.094886
market for activated carbon, granular | 0.0001708 | GLO | kilogram |  | technosphere | activated carbon, granular |  | 628 | 0.26816 | 2 | -8.675 | 1 | 1 | 1 | 1.02 | 1.2 | 1 | 1.05 | 0.094886
market for ammonia, anhydrous, liquid | 0.00041847 | RER | kilogram |  | technosphere | ammonia, anhydrous, liquid | 100% liquid ammonia. In original publication, it is dilluated to 23.5% in water. We discount the original value by 75%. | 628 | 0.26816 | 2 | -7.7789 | 1 | 1 | 1 | 1.02 | 1.2 | 1 | 1.05 | 0.094886
market for tap water | 0.0012896 | Europe without Switzerland | kilogram |  | technosphere | tap water | Used to dilute the ammonia. | 628 | 0.26816 | 2 | -6.6535 | 1 | 1 | 1 | 1.02 | 1.2 | 1 | 1.05 | 0.094886
market for calcium carbonate, precipitated | 0.002989 | RER | kilogram |  | technosphere | calcium carbonate, precipitated |  | 628 | 0.26816 | 0
market for iron(III) chloride, without water, in 40% solution state | 2.135e-05 | GLO | kilogram |  | technosphere | iron(III) chloride, without water, in 40% solution state |  | 628 | 0.26816 | 0
market for lime, hydrated, packed | 0 | RER | kilogram |  | technosphere | lime, hydrated, packed |  | 628 | 0.26816 | 0
market for sodium hydroxide, without water, in 50% solution state | 0.00010675 | RER | kilogram |  | technosphere | sodium hydroxide, without water, in 50% solution state | 50% liquid ammonia. In original publication, it is dilluated to 27% in water. We discount the original value by 50%. | 628 | 0.26816 | 0
market for monoethanolamine | 0 | GLO | kilogram |  | technosphere | monoethanolamine |  | 628 | 0.26816 | 0
municipal waste incineration facility construction | 1.0675e-10 | CH | unit |  | technosphere | municipal waste incineration facility | Lifetime: 4'000'000 tons MSWI treated. | 628 | 0.26816 | 2 | -22.9605 | 1 | 1 | 1 | 1.02 | 1.2 | 1 | 3 | 0.55691
Water, cooling, unspecified natural origin | 0.0001281 |  | cubic meter | natural resource::in water | biosphere |  |  | 628 | 0.26816 | 2 | -8.9627 | 1 | 1 | 1 | 1.02 | 1.2 | 1 | 1.05 | 0.094886
Sulfur dioxide | 2.3912e-05 |  | kilogram | air::urban air close to ground | biosphere |  |  | 628 | 0.26816 | 2 | -10.6411 | 1 | 1 | 1 | 1.02 | 1.2 | 1 | 1.05 | 0.094886
Hydrochloric acid | 2.562e-06 |  | kilogram | air | biosphere |  |  | 628 | 0.26816 | 2 | -12.8747 | 1 | 1 | 1 | 1.02 | 1.2 | 1 | 1.5 | 0.22251
Nitrogen oxides | 0.00028908 |  | kilogram | air::urban air close to ground | biosphere |  |  | 628 | 0.26816 | 2 | -8.1488 | 1 | 1 | 1 | 1.02 | 1.2 | 1 | 1.5 | 0.22251
Ammonia | 1.281e-06 |  | kilogram | air::urban air close to ground | biosphere |  |  | 628 | 0.26816 | 2 | -13.5679 | 1 | 1 | 1 | 1.02 | 1.2 | 1 | 1.5 | 0.22251
Particulate Matter, < 2.5 um | 2.562e-06 |  | kilogram | air::urban air close to ground | biosphere |  |  | 628 | 0.26816 | 2 | -12.8747 | 1 | 1 | 1 | 1.02 | 1.2 | 1 | 3 | 0.55691
Mercury II | 9.8211e-09 |  | kilogram | air::urban air close to ground | biosphere |  |  | 628 | 0.26816 | 2 | -18.4387 | 1 | 1 | 1 | 1.02 | 1.2 | 1 | 5 | 0.80993
Lead II | 2.3912e-08 |  | kilogram | air::urban air close to ground | biosphere |  |  | 628 | 0.26816 | 2 | -17.5489 | 1 | 1 | 1 | 1.02 | 1.2 | 1 | 5 | 0.80993
Cadmium II | 4.6971e-09 |  | kilogram | air::urban air close to ground | biosphere |  |  | 628 | 0.26816 | 2 | -19.1763 | 1 | 1 | 1 | 1.02 | 1.2 | 1 | 5 | 0.80993
Arsenic ion | 2.562e-09 |  | kilogram | air::urban air close to ground | biosphere |  |  | 628 | 0.26816 | 2 | -19.7825 | 1 | 1 | 1 | 1.02 | 1.2 | 1 | 5 | 0.80993
Dioxins, measured as 2,3,7,8-tetrachlorodibenzo-p-dioxin | 4.6971e-14 |  | kilogram | air::urban air close to ground | biosphere |  |  | 628 | 0.26816 | 2 | -30.6893 | 1 | 1 | 1 | 1.02 | 1.2 | 1 | 5 | 0.80993
Carbon dioxide, fossil | 0.1597 |  | kilogram | air::urban air close to ground | biosphere |  |  | 628 | 0.26816 | 2 | -1.8345 | 1 | 1 | 1 | 1.02 | 1.2 | 1 | 1.05 | 0.094886
Carbon dioxide, non-fossil | 0.25364 |  | kilogram | air::urban air close to ground | biosphere |  |  | 628 | 0.26816 | 2 | -1.3718 | 1 | 1 | 1 | 1.02 | 1.2 | 1 | 1.05 | 0.094886
Activity | municipal waste incineration, at incineration plant, with wet air pollution control, without flue gas condensation, with electricity and heat recovery, energy allocation
location | RER
production amount | 1
source | Valentina Bisinella, Tore Hulgaard, Christian Riber, Anders Damgaard, Thomas H. Christensen, Environmental assessment of carbon capture and storage (CCS) as a post-treatment technology in waste incineration, Waste Management, Volume 128, 2021, Pages 99-113, ISSN 0956-053X, https://doi.org/10.1016/j.wasman.2021.04.046.
reference product | heat, district or industrial, other than natural gas
type | process
unit | megajoule
comment | The incineration plant is a multi-output activity: 1) waste treatment, 2) heat production, 3) electricity production. Data on MSW composition as received at an incinerator in Copenhagen, Denmark. The estimated lower heating value is 9.9 GJ/tonne wet waste, and total carbon content is 264 kg C/tonne wet waste, 39% of which is fossil and 61% biogenic. Lower heating value (GJ/tonne ww): 9.9. Water content (kg/tonne ww): 432. Fossil carbon content (kg C/tonne ww): 102. Biogenic carbon content (kg C/tonne ww): 162. Air Pollution Contral (APC): Semi-dry. Flue gas condensation: No. Power production: Yes. Heat production: Yes. Carbon capture: No. Electricity production per ton MSWI incinerated: 628 kWh. Heat production per ton MSWI incinerated: 6'170 MJ.
classifications | CPC::17300:Steam and hot water
Exchanges
name | amount | location | unit | categories | type | reference product | comment | normalization | allocation | uncertainty type | loc | u1 | u2 | u3 | u4 | u5 | u6 | ub | scale
municipal waste incineration, at incineration plant, with wet air pollution control, without flue gas condensation, with electricity and heat recovery, energy allocation | 0 | RER | kilogram |  | technosphere | municipal solid waste |  | 6170 | 0.73184 | 0
municipal waste incineration, at incineration plant, with wet air pollution control, without flue gas condensation, with electricity and heat recovery, energy allocation | 0 | RER | kilowatt hour |  | technosphere | electricity, medium voltage |  | 6170 | 0.73184 | 0
municipal waste incineration, at incineration plant, with wet air pollution control, without flue gas condensation, with electricity and heat recovery, energy allocation | 1 | RER | megajoule |  | production | heat, district or industrial, other than natural gas |  | 6170 | 0.73184 | 0
market for diesel, low-sulfur | 1.0082e-05 | Europe without Switzerland | kilogram |  | technosphere | diesel, low-sulfur | Diesel density: 0.85 kg/l | 6170 | 0.73184 | 2 | -11.5048 | 1 | 1 | 1 | 1.02 | 1.2 | 1 | 1.05 | 0.094886
market for activated carbon, granular | 4.7445e-05 | GLO | kilogram |  | technosphere | activated carbon, granular |  | 6170 | 0.73184 | 2 | -9.9559 | 1 | 1 | 1 | 1.02 | 1.2 | 1 | 1.05 | 0.094886
market for ammonia, anhydrous, liquid | 0.00011624 | RER | kilogram |  | technosphere | ammonia, anhydrous, liquid | 100% liquid ammonia. In original publication, it is dilluated to 23.5% in water. We discount the original value by 75%. | 6170 | 0.73184 | 2 | -9.0598 | 1 | 1 | 1 | 1.02 | 1.2 | 1 | 1.05 | 0.094886
market for tap water | 0.00035821 | Europe without Switzerland | kilogram |  | technosphere | tap water | Used to dilute the ammonia. | 6170 | 0.73184 | 2 | -7.9344 | 1 | 1 | 1 | 1.02 | 1.2 | 1 | 1.05 | 0.094886
market for calcium carbonate, precipitated | 0.00083029 | RER | kilogram |  | technosphere | calcium carbonate, precipitated |  | 6170 | 0.73184 | 0
market for iron(III) chloride, without water, in 40% solution state | 5.9306e-06 | GLO | kilogram |  | technosphere | iron(III) chloride, without water, in 40% solution state |  | 6170 | 0.73184 | 0
market for lime, hydrated, packed | 0 | RER | kilogram |  | technosphere | lime, hydrated, packed |  | 6170 | 0.73184 | 0
market for sodium hydroxide, without water, in 50% solution state | 2.9653e-05 | RER | kilogram |  | technosphere | sodium hydroxide, without water, in 50% solution state | 50% liquid ammonia. In original publication, it is dilluated to 27% in water. We discount the original value by 50%. | 6170 | 0.73184 | 0
market for monoethanolamine | 0 | GLO | kilogram |  | technosphere | monoethanolamine |  | 6170 | 0.73184 | 0
municipal waste incineration facility construction | 2.9653e-11 | CH | unit |  | technosphere | municipal waste incineration facility | Lifetime: 4'000'000 tons MSWI treated. | 6170 | 0.73184 | 2 | -24.2415 | 1 | 1 | 1 | 1.02 | 1.2 | 1 | 3 | 0.55691
Water, cooling, unspecified natural origin | 3.5584e-05 |  | cubic meter | natural resource::in water | biosphere |  |  | 6170 | 0.73184 | 2 | -10.2436 | 1 | 1 | 1 | 1.02 | 1.2 | 1 | 1.05 | 0.094886
Sulfur dioxide | 6.6423e-06 |  | kilogram | air::urban air close to ground | biosphere |  |  | 6170 | 0.73184 | 2 | -11.9221 | 1 | 1 | 1 | 1.02 | 1.2 | 1 | 1.05 | 0.094886
Hydrochloric acid | 7.1168e-07 |  | kilogram | air | biosphere |  |  | 6170 | 0.73184 | 2 | -14.1556 | 1 | 1 | 1 | 1.02 | 1.2 | 1 | 1.5 | 0.22251
Nitrogen oxides | 8.0301e-05 |  | kilogram | air::urban air close to ground | biosphere |  |  | 6170 | 0.73184 | 2 | -9.4297 | 1 | 1 | 1 | 1.02 | 1.2 | 1 | 1.5 | 0.22251
Ammonia | 3.5584e-07 |  | kilogram | air::urban air close to ground | biosphere |  |  | 6170 | 0.73184 | 2 | -14.8488 | 1 | 1 | 1 | 1.02 | 1.2 | 1 | 1.5 | 0.22251
Particulate Matter, < 2.5 um | 7.1168e-07 |  | kilogram | air::urban air close to ground | biosphere |  |  | 6170 | 0.73184 | 2 | -14.1556 | 1 | 1 | 1 | 1.02 | 1.2 | 1 | 3 | 0.55691
Mercury II | 2.7281e-09 |  | kilogram | air::urban air close to ground | biosphere |  |  | 6170 | 0.73184 | 2 | -19.7197 | 1 | 1 | 1 | 1.02 | 1.2 | 1 | 5 | 0.80993
Lead II | 6.6423e-09 |  | kilogram | air::urban air close to ground | biosphere |  |  | 6170 | 0.73184 | 2 | -18.8298 | 1 | 1 | 1 | 1.02 | 1.2 | 1 | 5 | 0.80993
Cadmium II | 1.3047e-09 |  | kilogram | air::urban air close to ground | biosphere |  |  | 6170 | 0.73184 | 2 | -20.4573 | 1 | 1 | 1 | 1.02 | 1.2 | 1 | 5 | 0.80993
Arsenic ion | 7.1168e-10 |  | kilogram | air::urban air close to ground | biosphere |  |  | 6170 | 0.73184 | 2 | -21.0634 | 1 | 1 | 1 | 1.02 | 1.2 | 1 | 5 | 0.80993
Dioxins, measured as 2,3,7,8-tetrachlorodibenzo-p-dioxin | 1.3047e-14 |  | kilogram | air::urban air close to ground | biosphere |  |  | 6170 | 0.73184 | 2 | -31.9702 | 1 | 1 | 1 | 1.02 | 1.2 | 1 | 5 | 0.80993
Carbon dioxide, fossil | 0.044361 |  | kilogram | air::urban air close to ground | biosphere |  |  | 6170 | 0.73184 | 2 | -3.1154 | 1 | 1 | 1 | 1.02 | 1.2 | 1 | 1.05 | 0.094886
Carbon dioxide, non-fossil | 0.070456 |  | kilogram | air::urban air close to ground | biosphere |  |  | 6170 | 0.73184 | 2 | -2.6528 | 1 | 1 | 1 | 1.02 | 1.2 | 1 | 1.05 | 0.094886
Activity | municipal waste incineration, at incineration plant, with wet air pollution control, with flue gas condensation, with electricity and heat recovery, energy allocation
location | RER
production amount | 1
source | Valentina Bisinella, Tore Hulgaard, Christian Riber, Anders Damgaard, Thomas H. Christensen, Environmental assessment of carbon capture and storage (CCS) as a post-treatment technology in waste incineration, Waste Management, Volume 128, 2021, Pages 99-113, ISSN 0956-053X, https://doi.org/10.1016/j.wasman.2021.04.046.
reference product | municipal solid waste
type | process
unit | kilogram
comment | The incineration plant is a multi-output activity: 1) waste treatment, 2) heat production, 3) electricity production. Data on MSW composition as received at an incinerator in Copenhagen, Denmark. The estimated lower heating value is 9.9 GJ/tonne wet waste, and total carbon content is 264 kg C/tonne wet waste, 39% of which is fossil and 61% biogenic. Lower heating value (GJ/tonne ww): 9.9. Water content (kg/tonne ww): 432. Fossil carbon content (kg C/tonne ww): 102. Biogenic carbon content (kg C/tonne ww): 162. Air Pollution Contral (APC): Semi-dry. Flue gas condensation: Yes. Power production: Yes. Heat production: Yes. Carbon capture: No. Electricity production per ton MSWI incinerated: 618 kWh. Heat production per ton MSWI incinerated: 7'860 MJ.
classifications | CPC::39910:Municipal waste
Exchanges
name | amount | location | unit | categories | type | reference product | comment | normalization | allocation | uncertainty type | loc | u1 | u2 | u3 | u4 | u5 | u6 | ub | scale | negative
municipal waste incineration, at incineration plant, with wet air pollution control, with flue gas condensation, with electricity and heat recovery, energy allocation | 1 | RER | kilogram |  | production | municipal solid waste |  | 1000 | 0 | 0
municipal waste incineration, at incineration plant, with wet air pollution control, with flue gas condensation, with electricity and heat recovery, energy allocation | 0 | RER | kilowatt hour |  | technosphere | electricity, medium voltage |  | 1000 | 0 | 0
municipal waste incineration, at incineration plant, with wet air pollution control, with flue gas condensation, with electricity and heat recovery, energy allocation | 0 | RER | megajoule |  | technosphere | heat, district or industrial, other than natural gas |  | 1000 | 0 | 0
market for diesel, low-sulfur | 0 | Europe without Switzerland | kilogram |  | technosphere | diesel, low-sulfur | Diesel density: 0.85 kg/l | 1000 | 0 | 0
market for activated carbon, granular | 0 | GLO | kilogram |  | technosphere | activated carbon, granular |  | 1000 | 0 | 0
market for ammonia, anhydrous, liquid | 0 | RER | kilogram |  | technosphere | ammonia, anhydrous, liquid | 100% liquid ammonia. In original publication, it is dilluated to 23.5% in water. We discount the original value by 75%. | 1000 | 0 | 0
market for tap water | 0 | Europe without Switzerland | kilogram |  | technosphere | tap water | Used to dilute the ammonia. | 1000 | 0 | 0
market for calcium carbonate, precipitated | 0 | RER | kilogram |  | technosphere | calcium carbonate, precipitated |  | 1000 | 0 | 0
market for iron(III) chloride, without water, in 40% solution state | 0 | GLO | kilogram |  | technosphere | iron(III) chloride, without water, in 40% solution state |  | 1000 | 0 | 0
market for lime, hydrated, packed | 0 | RER | kilogram |  | technosphere | lime, hydrated, packed |  | 1000 | 0 | 0
market for sodium hydroxide, without water, in 50% solution state | 0 | RER | kilogram |  | technosphere | sodium hydroxide, without water, in 50% solution state | 50% liquid ammonia. In original publication, it is dilluated to 27% in water. We discount the original value by 50%. | 1000 | 0 | 0
market for monoethanolamine | 0 | GLO | kilogram |  | technosphere | monoethanolamine |  | 1000 | 0 | 0
municipal waste incineration facility construction | 0 | CH | unit |  | technosphere | municipal waste incineration facility | Lifetime: 4'000'000 tons MSWI treated. | 1000 | 0 | 0
Water, cooling, unspecified natural origin | 0 |  | cubic meter | natural resource::in water | biosphere |  |  | 1000 | 0 | 0
Sulfur dioxide | 0 |  | kilogram | air::urban air close to ground | biosphere |  |  | 1000 | 0 | 0
Hydrochloric acid | 0 |  | kilogram | air | biosphere |  |  | 1000 | 0 | 0
Nitrogen oxides | 0 |  | kilogram | air::urban air close to ground | biosphere |  |  | 1000 | 0 | 0
Ammonia | 0 |  | kilogram | air::urban air close to ground | biosphere |  |  | 1000 | 0 | 0
Particulate Matter, < 2.5 um | 0 |  | kilogram | air::urban air close to ground | biosphere |  |  | 1000 | 0 | 0
Mercury II | 0 |  | kilogram | air::urban air close to ground | biosphere |  |  | 1000 | 0 | 0
Lead II | 0 |  | kilogram | air::urban air close to ground | biosphere |  |  | 1000 | 0 | 0
Cadmium II | 0 |  | kilogram | air::urban air close to ground | biosphere |  |  | 1000 | 0 | 0
Arsenic ion | 0 |  | kilogram | air::urban air close to ground | biosphere |  |  | 1000 | 0 | 0
Dioxins, measured as 2,3,7,8-tetrachlorodibenzo-p-dioxin | 0 |  | kilogram | air::urban air close to ground | biosphere |  |  | 1000 | 0 | 0
Carbon dioxide, fossil | 0 |  | kilogram | air::urban air close to ground | biosphere |  |  | 1000 | 0 | 0
Carbon dioxide, non-fossil | 0 |  | kilogram | air::urban air close to ground | biosphere |  |  | 1000 | 0 | 0
Activity | municipal waste incineration, at incineration plant, with wet air pollution control, with flue gas condensation, with electricity and heat recovery, energy allocation
location | RER
production amount | 1
source | Valentina Bisinella, Tore Hulgaard, Christian Riber, Anders Damgaard, Thomas H. Christensen, Environmental assessment of carbon capture and storage (CCS) as a post-treatment technology in waste incineration, Waste Management, Volume 128, 2021, Pages 99-113, ISSN 0956-053X, https://doi.org/10.1016/j.wasman.2021.04.046.
reference product | electricity, medium voltage
type | process
unit | kilowatt hour
comment | The incineration plant is a multi-output activity: 1) waste treatment, 2) heat production, 3) electricity production. Data on MSW composition as received at an incinerator in Copenhagen, Denmark. The estimated lower heating value is 9.9 GJ/tonne wet waste, and total carbon content is 264 kg C/tonne wet waste, 39% of which is fossil and 61% biogenic. Lower heating value (GJ/tonne ww): 9.9. Water content (kg/tonne ww): 432. Fossil carbon content (kg C/tonne ww): 102. Biogenic carbon content (kg C/tonne ww): 162. Air Pollution Contral (APC): Semi-dry. Flue gas condensation: Yes. Power production: Yes. Heat production: Yes. Carbon capture: No. Electricity production per ton MSWI incinerated: 618 kWh. Heat production per ton MSWI incinerated: 7'860 MJ.
classifications | CPC::17100:Electrical energy
Exchanges
name | amount | location | unit | categories | type | reference product | comment | normalization | allocation | uncertainty type | loc | u1 | u2 | u3 | u4 | u5 | u6 | ub | scale | negative
municipal waste incineration, at incineration plant, with wet air pollution control, with flue gas condensation, with electricity and heat recovery, energy allocation | 0 | RER | kilogram |  | technosphere | municipal solid waste |  | 618 | 0.22061 | 0
municipal waste incineration, at incineration plant, with wet air pollution control, with flue gas condensation, with electricity and heat recovery, energy allocation | 1 | RER | kilowatt hour |  | production | electricity, medium voltage |  | 618 | 0.22061 | 0
municipal waste incineration, at incineration plant, with wet air pollution control, with flue gas condensation, with electricity and heat recovery, energy allocation | 0 | RER | megajoule |  | technosphere | heat, district or industrial, other than natural gas |  | 618 | 0.22061 | 0
market for diesel, low-sulfur | 3.0343e-05 | Europe without Switzerland | kilogram |  | technosphere | diesel, low-sulfur | Diesel density: 0.85 kg/l | 618 | 0.22061 | 2 | -10.403 | 1 | 1 | 1 | 1.02 | 1.2 | 1 | 1.05 | 0.094886
market for activated carbon, granular | 0.00014279 | GLO | kilogram |  | technosphere | activated carbon, granular |  | 618 | 0.22061 | 2 | -8.8541 | 1 | 1 | 1 | 1.02 | 1.2 | 1 | 1.05 | 0.094886
market for ammonia, anhydrous, liquid | 0.00034983 | RER | kilogram |  | technosphere | ammonia, anhydrous, liquid | 100% liquid ammonia. In original publication, it is dilluated to 23.5% in water. We discount the original value by 75%. | 618 | 0.22061 | 2 | -7.9581 | 1 | 1 | 1 | 1.02 | 1.2 | 1 | 1.05 | 0.094886
market for tap water | 0.0010781 | Europe without Switzerland | kilogram |  | technosphere | tap water | Used to dilute the ammonia. | 618 | 0.22061 | 2 | -6.8326 | 1 | 1 | 1 | 1.02 | 1.2 | 1 | 1.05 | 0.094886
market for calcium carbonate, precipitated | 0.0024988 | RER | kilogram |  | technosphere | calcium carbonate, precipitated |  | 618 | 0.22061 | 0
market for iron(III) chloride, without water, in 40% solution state | 1.7849e-05 | GLO | kilogram |  | technosphere | iron(III) chloride, without water, in 40% solution state |  | 618 | 0.22061 | 0
market for lime, hydrated, packed | 0 | RER | kilogram |  | technosphere | lime, hydrated, packed |  | 618 | 0.22061 | 0
market for sodium hydroxide, without water, in 50% solution state | 0.00017849 | RER | kilogram |  | technosphere | sodium hydroxide, without water, in 50% solution state | 50% liquid ammonia. In original publication, it is dilluated to 27% in water. We discount the original value by 50%. | 618 | 0.22061 | 0
market for monoethanolamine | 0 | GLO | kilogram |  | technosphere | monoethanolamine |  | 618 | 0.22061 | 0
municipal waste incineration facility construction | 8.9243e-11 | CH | unit |  | technosphere | municipal waste incineration facility | Lifetime: 4'000'000 tons MSWI treated. | 618 | 0.22061 | 2 | -23.1397 | 1 | 1 | 1 | 1.02 | 1.2 | 1 | 3 | 0.55691
Water, cooling, unspecified natural origin | 0 |  | cubic meter | natural resource::in water | biosphere |  |  | 618 | 0.22061 | 0
Sulfur dioxide | 2.1418e-06 |  | kilogram | air::urban air close to ground | biosphere |  |  | 618 | 0.22061 | 2 | -13.0538 | 1 | 1 | 1 | 1.02 | 1.2 | 1 | 1.05 | 0.094886
Hydrochloric acid | 1.0709e-06 |  | kilogram | air | biosphere |  |  | 618 | 0.22061 | 2 | -13.747 | 1 | 1 | 1 | 1.02 | 1.2 | 1 | 1.5 | 0.22251
Nitrogen oxides | 0.00024167 |  | kilogram | air::urban air close to ground | biosphere |  |  | 618 | 0.22061 | 2 | -8.3279 | 1 | 1 | 1 | 1.02 | 1.2 | 1 | 1.5 | 0.22251
Ammonia | 3.5697e-07 |  | kilogram | air::urban air close to ground | biosphere |  |  | 618 | 0.22061 | 2 | -14.8456 | 1 | 1 | 1 | 1.02 | 1.2 | 1 | 1.5 | 0.22251
Particulate Matter, < 2.5 um | 2.1418e-06 |  | kilogram | air::urban air close to ground | biosphere |  |  | 618 | 0.22061 | 2 | -13.0538 | 1 | 1 | 1 | 1.02 | 1.2 | 1 | 3 | 0.55691
Mercury II | 2.1418e-09 |  | kilogram | air::urban air close to ground | biosphere |  |  | 618 | 0.22061 | 2 | -19.9616 | 1 | 1 | 1 | 1.02 | 1.2 | 1 | 5 | 0.80993
Lead II | 2.1418e-09 |  | kilogram | air::urban air close to ground | biosphere |  |  | 618 | 0.22061 | 2 | -19.9616 | 1 | 1 | 1 | 1.02 | 1.2 | 1 | 5 | 0.80993
Cadmium II | 1.0709e-09 |  | kilogram | air::urban air close to ground | biosphere |  |  | 618 | 0.22061 | 2 | -20.6547 | 1 | 1 | 1 | 1.02 | 1.2 | 1 | 5 | 0.80993
Arsenic ion | 1.0709e-09 |  | kilogram | air::urban air close to ground | biosphere |  |  | 618 | 0.22061 | 2 | -20.6547 | 1 | 1 | 1 | 1.02 | 1.2 | 1 | 5 | 0.80993
Dioxins, measured as 2,3,7,8-tetrachlorodibenzo-p-dioxin | 3.9267e-14 |  | kilogram | air::urban air close to ground | biosphere |  |  | 618 | 0.22061 | 2 | -30.8684 | 1 | 1 | 1 | 1.02 | 1.2 | 1 | 5 | 0.80993
Carbon dioxide, fossil | 0.13351 |  | kilogram | air::urban air close to ground | biosphere |  |  | 618 | 0.22061 | 2 | -2.0136 | 1 | 1 | 1 | 1.02 | 1.2 | 1 | 1.05 | 0.094886
Carbon dioxide, non-fossil | 0.21204 |  | kilogram | air::urban air close to ground | biosphere |  |  | 618 | 0.22061 | 2 | -1.551 | 1 | 1 | 1 | 1.02 | 1.2 | 1 | 1.05 | 0.094886
Activity | municipal waste incineration, at incineration plant, with wet air pollution control, with flue gas condensation, with electricity and heat recovery, energy allocation
location | RER
production amount | 1
source | Valentina Bisinella, Tore Hulgaard, Christian Riber, Anders Damgaard, Thomas H. Christensen, Environmental assessment of carbon capture and storage (CCS) as a post-treatment technology in waste incineration, Waste Management, Volume 128, 2021, Pages 99-113, ISSN 0956-053X, https://doi.org/10.1016/j.wasman.2021.04.046.
reference product | heat, district or industrial, other than natural gas
type | process
unit | megajoule
comment | The incineration plant is a multi-output activity: 1) waste treatment, 2) heat production, 3) electricity production. Data on MSW composition as received at an incinerator in Copenhagen, Denmark. The estimated lower heating value is 9.9 GJ/tonne wet waste, and total carbon content is 264 kg C/tonne wet waste, 39% of which is fossil and 61% biogenic. Lower heating value (GJ/tonne ww): 9.9. Water content (kg/tonne ww): 432. Fossil carbon content (kg C/tonne ww): 102. Biogenic carbon content (kg C/tonne ww): 162. Air Pollution Contral (APC): Semi-dry. Flue gas condensation: Yes. Power production: Yes. Heat production: Yes. Carbon capture: No. Electricity production per ton MSWI incinerated: 618 kWh. Heat production per ton MSWI incinerated: 7'860 MJ.
classifications | CPC::17300:Steam and hot water
Exchanges
name | amount | location | unit | categories | type | reference product | comment | normalization | allocation | uncertainty type | loc | u1 | u2 | u3 | u4 | u5 | u6 | ub | scale | negative
municipal waste incineration, at incineration plant, with wet air pollution control, with flue gas condensation, with electricity and heat recovery, energy allocation | 0 | RER | kilogram |  | technosphere | municipal solid waste |  | 7860 | 0.77939 | 0
municipal waste incineration, at incineration plant, with wet air pollution control, with flue gas condensation, with electricity and heat recovery, energy allocation | 0 | RER | kilowatt hour |  | technosphere | electricity, medium voltage |  | 7860 | 0.77939 | 0
municipal waste incineration, at incineration plant, with wet air pollution control, with flue gas condensation, with electricity and heat recovery, energy allocation | 1 | RER | megajoule |  | production | heat, district or industrial, other than natural gas |  | 7860 | 0.77939 | 0
market for diesel, low-sulfur | 8.4285e-06 | Europe without Switzerland | kilogram |  | technosphere | diesel, low-sulfur | Diesel density: 0.85 kg/l | 7860 | 0.77939 | 2 | -11.6839 | 1 | 1 | 1 | 1.02 | 1.2 | 1 | 1.05 | 0.094886
market for activated carbon, granular | 3.9664e-05 | GLO | kilogram |  | technosphere | activated carbon, granular |  | 7860 | 0.77939 | 2 | -10.1351 | 1 | 1 | 1 | 1.02 | 1.2 | 1 | 1.05 | 0.094886
market for ammonia, anhydrous, liquid | 9.7176e-05 | RER | kilogram |  | technosphere | ammonia, anhydrous, liquid | 100% liquid ammonia. In original publication, it is dilluated to 23.5% in water. We discount the original value by 75%. | 7860 | 0.77939 | 2 | -9.239 | 1 | 1 | 1 | 1.02 | 1.2 | 1 | 1.05 | 0.094886
market for tap water | 0.00029946 | Europe without Switzerland | kilogram |  | technosphere | tap water | Used to dilute the ammonia. | 7860 | 0.77939 | 2 | -8.1135 | 1 | 1 | 1 | 1.02 | 1.2 | 1 | 1.05 | 0.094886
market for calcium carbonate, precipitated | 0.00069411 | RER | kilogram |  | technosphere | calcium carbonate, precipitated |  | 7860 | 0.77939 | 0
market for iron(III) chloride, without water, in 40% solution state | 4.958e-06 | GLO | kilogram |  | technosphere | iron(III) chloride, without water, in 40% solution state |  | 7860 | 0.77939 | 0
market for lime, hydrated, packed | 0 | RER | kilogram |  | technosphere | lime, hydrated, packed |  | 7860 | 0.77939 | 0
market for sodium hydroxide, without water, in 50% solution state | 4.958e-05 | RER | kilogram |  | technosphere | sodium hydroxide, without water, in 50% solution state | 50% liquid ammonia. In original publication, it is dilluated to 27% in water. We discount the original value by 50%. | 7860 | 0.77939 | 0
market for monoethanolamine | 0 | GLO | kilogram |  | technosphere | monoethanolamine |  | 7860 | 0.77939 | 0
municipal waste incineration facility construction | 2.479e-11 | CH | unit |  | technosphere | municipal waste incineration facility | Lifetime: 4'000'000 tons MSWI treated. | 7860 | 0.77939 | 2 | -24.4206 | 1 | 1 | 1 | 1.02 | 1.2 | 1 | 3 | 0.55691
Water, cooling, unspecified natural origin | 0 |  | cubic meter | natural resource::in water | biosphere |  |  | 7860 | 0.77939 | 0
Sulfur dioxide | 5.9495e-07 |  | kilogram | air::urban air close to ground | biosphere |  |  | 7860 | 0.77939 | 2 | -14.3348 | 1 | 1 | 1 | 1.02 | 1.2 | 1 | 1.05 | 0.094886
Hydrochloric acid | 2.9748e-07 |  | kilogram | air | biosphere |  |  | 7860 | 0.77939 | 2 | -15.0279 | 1 | 1 | 1 | 1.02 | 1.2 | 1 | 1.5 | 0.22251
Nitrogen oxides | 6.7131e-05 |  | kilogram | air::urban air close to ground | biosphere |  |  | 7860 | 0.77939 | 2 | -9.6089 | 1 | 1 | 1 | 1.02 | 1.2 | 1 | 1.5 | 0.22251
Ammonia | 9.9159e-08 |  | kilogram | air::urban air close to ground | biosphere |  |  | 7860 | 0.77939 | 2 | -16.1265 | 1 | 1 | 1 | 1.02 | 1.2 | 1 | 1.5 | 0.22251
Particulate Matter, < 2.5 um | 5.9495e-07 |  | kilogram | air::urban air close to ground | biosphere |  |  | 7860 | 0.77939 | 2 | -14.3348 | 1 | 1 | 1 | 1.02 | 1.2 | 1 | 3 | 0.55691
Mercury II | 5.9495e-10 |  | kilogram | air::urban air close to ground | biosphere |  |  | 7860 | 0.77939 | 2 | -21.2425 | 1 | 1 | 1 | 1.02 | 1.2 | 1 | 5 | 0.80993
Lead II | 5.9495e-10 |  | kilogram | air::urban air close to ground | biosphere |  |  | 7860 | 0.77939 | 2 | -21.2425 | 1 | 1 | 1 | 1.02 | 1.2 | 1 | 5 | 0.80993
Cadmium II | 2.9748e-10 |  | kilogram | air::urban air close to ground | biosphere |  |  | 7860 | 0.77939 | 2 | -21.9357 | 1 | 1 | 1 | 1.02 | 1.2 | 1 | 5 | 0.80993
Arsenic ion | 2.9748e-10 |  | kilogram | air::urban air close to ground | biosphere |  |  | 7860 | 0.77939 | 2 | -21.9357 | 1 | 1 | 1 | 1.02 | 1.2 | 1 | 5 | 0.80993
Dioxins, measured as 2,3,7,8-tetrachlorodibenzo-p-dioxin | 1.0908e-14 |  | kilogram | air::urban air close to ground | biosphere |  |  | 7860 | 0.77939 | 2 | -32.1493 | 1 | 1 | 1 | 1.02 | 1.2 | 1 | 5 | 0.80993
Carbon dioxide, fossil | 0.037086 |  | kilogram | air::urban air close to ground | biosphere |  |  | 7860 | 0.77939 | 2 | -3.2945 | 1 | 1 | 1 | 1.02 | 1.2 | 1 | 1.05 | 0.094886
Carbon dioxide, non-fossil | 0.058901 |  | kilogram | air::urban air close to ground | biosphere |  |  | 7860 | 0.77939 | 2 | -2.8319 | 1 | 1 | 1 | 1.02 | 1.2 | 1 | 1.05 | 0.094886
Activity | municipal waste incineration, at incineration plant, with semi-dry air pollution control, with flue gas condensation, with electricity recovery only, with carbon capture and storage, energy allocation
location | RER
production amount | 1
source | Valentina Bisinella, Tore Hulgaard, Christian Riber, Anders Damgaard, Thomas H. Christensen, Environmental assessment of carbon capture and storage (CCS) as a post-treatment technology in waste incineration, Waste Management, Volume 128, 2021, Pages 99-113, ISSN 0956-053X, https://doi.org/10.1016/j.wasman.2021.04.046.
reference product | municipal solid waste
type | process
unit | kilogram
comment | The incineration plant is a multi-output activity: 1) waste treatment, 2) heat production, 3) electricity production. Data on MSW composition as received at an incinerator in Copenhagen, Denmark. The estimated lower heating value is 9.9 GJ/tonne wet waste, and total carbon content is 264 kg C/tonne wet waste, 39% of which is fossil and 61% biogenic. Lower heating value (GJ/tonne ww): 9.9. Water content (kg/tonne ww): 432. Fossil carbon content (kg C/tonne ww): 102. Biogenic carbon content (kg C/tonne ww): 162. Air Pollution Contral (APC): Semi-dry. Flue gas condensation: No. Power production: Yes. Heat production: No. Carbon capture: Yes. Electricity production per ton MSWI incinerated: 478 kWh.
classifications | CPC::39910:Municipal waste
Exchanges
name | amount | location | unit | categories | type | reference product | comment | normalization | allocation | uncertainty type | loc | u1 | u2 | u3 | u4 | u5 | u6 | ub | scale | negative
municipal waste incineration, at incineration plant, with semi-dry air pollution control, with flue gas condensation, with electricity recovery only, with carbon capture and storage, energy allocation | 1 | RER | kilogram |  | production | municipal solid waste |  | 1000 | 0 | 0
municipal waste incineration, at incineration plant, with semi-dry air pollution control, with flue gas condensation, with electricity recovery only, with carbon capture and storage, energy allocation | 0 | RER | kilowatt hour |  | technosphere | electricity, medium voltage |  | 1000 | 0 | 0
market for diesel, low-sulfur | 0 | Europe without Switzerland | kilogram |  | technosphere | diesel, low-sulfur | Diesel density: 0.85 kg/l | 1000 | 0 | 0
market for activated carbon, granular | 0 | GLO | kilogram |  | technosphere | activated carbon, granular |  | 1000 | 0 | 0
market for ammonia, anhydrous, liquid | 0 | RER | kilogram |  | technosphere | ammonia, anhydrous, liquid | 100% liquid ammonia. In original publication, it is dilluated to 23.5% in water. We discount the original value by 75%. | 1000 | 0 | 0
market for tap water | 0 | Europe without Switzerland | kilogram |  | technosphere | tap water | Used to dilute the ammonia. | 1000 | 0 | 0
market for calcium carbonate, precipitated | 0 | RER | kilogram |  | technosphere | calcium carbonate, precipitated |  | 1000 | 0 | 0
market for iron(III) chloride, without water, in 40% solution state | 0 | GLO | kilogram |  | technosphere | iron(III) chloride, without water, in 40% solution state |  | 1000 | 0 | 0
market for lime, hydrated, packed | 0 | RER | kilogram |  | technosphere | lime, hydrated, packed |  | 1000 | 0 | 0
market for sodium hydroxide, without water, in 50% solution state | 0 | RER | kilogram |  | technosphere | sodium hydroxide, without water, in 50% solution state | 50% liquid ammonia. In original publication, it is dilluated to 27% in water. We discount the original value by 50%. | 1000 | 0 | 0
market for monoethanolamine | 0 | GLO | kilogram |  | technosphere | monoethanolamine |  | 1000 | 0 | 0
municipal waste incineration facility construction | 0 | CH | unit |  | technosphere | municipal waste incineration facility | Lifetime: 4'000'000 tons MSWI treated. | 1000 | 0 | 0
carbon dioxide storage at wood burning power plant 20 MW post, pipeline 200km, storage 1000m | 0 | RER | kilogram |  | technosphere | carbon dioxide storage at wood burning power plant 20 MW post, pipeline 200km, storage 1000m |  | 1000 | 0 | 0
Water, cooling, unspecified natural origin | 0 |  | cubic meter | natural resource::in water | biosphere |  |  | 1000 | 0 | 0
Sulfur dioxide | 0 |  | kilogram | air::urban air close to ground | biosphere |  |  | 1000 | 0 | 0
Hydrochloric acid | 0 |  | kilogram | air | biosphere |  |  | 1000 | 0 | 0
Nitrogen oxides | 0 |  | kilogram | air::urban air close to ground | biosphere |  |  | 1000 | 0 | 0
Ammonia | 0 |  | kilogram | air::urban air close to ground | biosphere |  |  | 1000 | 0 | 0
Particulate Matter, < 2.5 um | 0 |  | kilogram | air::urban air close to ground | biosphere |  |  | 1000 | 0 | 0
Mercury II | 0 |  | kilogram | air::urban air close to ground | biosphere |  |  | 1000 | 0 | 0
Lead II | 0 |  | kilogram | air::urban air close to ground | biosphere |  |  | 1000 | 0 | 0
Cadmium II | 0 |  | kilogram | air::urban air close to ground | biosphere |  |  | 1000 | 0 | 0
Arsenic ion | 0 |  | kilogram | air::urban air close to ground | biosphere |  |  | 1000 | 0 | 0
Dioxins, measured as 2,3,7,8-tetrachlorodibenzo-p-dioxin | 0 |  | kilogram | air::urban air close to ground | biosphere |  |  | 1000 | 0 | 0
Carbon dioxide, fossil | 0 |  | kilogram | air::urban air close to ground | biosphere |  |  | 1000 | 0 | 0
Carbon dioxide, non-fossil | 0 |  | kilogram | air::urban air close to ground | biosphere |  |  | 1000 | 0 | 0
Carbon dioxide, in air | 0 |  | kilogram | natural resource::in air | biosphere |  | To reflect the permanent storage of non-fossil CO. | 1000 | 0 | 0
Activity | municipal waste incineration, at incineration plant, with semi-dry air pollution control, with flue gas condensation, with electricity recovery only, with carbon capture and storage, energy allocation
location | RER
production amount | 1
source | Valentina Bisinella, Tore Hulgaard, Christian Riber, Anders Damgaard, Thomas H. Christensen, Environmental assessment of carbon capture and storage (CCS) as a post-treatment technology in waste incineration, Waste Management, Volume 128, 2021, Pages 99-113, ISSN 0956-053X, https://doi.org/10.1016/j.wasman.2021.04.046.
reference product | electricity, medium voltage
type | process
unit | kilowatt hour
comment | The incineration plant is a multi-output activity: 1) waste treatment, 2) heat production, 3) electricity production. Data on MSW composition as received at an incinerator in Copenhagen, Denmark. The estimated lower heating value is 9.9 GJ/tonne wet waste, and total carbon content is 264 kg C/tonne wet waste, 39% of which is fossil and 61% biogenic. Lower heating value (GJ/tonne ww): 9.9. Water content (kg/tonne ww): 432. Fossil carbon content (kg C/tonne ww): 102. Biogenic carbon content (kg C/tonne ww): 162. Air Pollution Contral (APC): Semi-dry. Flue gas condensation: No. Power production: Yes. Heat production: No. Carbon capture: Yes. Electricity production per ton MSWI incinerated: 478 kWh.
classifications | CPC::17100:Electrical energy
Exchanges
name | amount | location | unit | categories | type | reference product | comment | normalization | allocation | uncertainty type | loc | u1 | u2 | u3 | u4 | u5 | u6 | ub | scale | negative
municipal waste incineration, at incineration plant, with semi-dry air pollution control, with flue gas condensation, with electricity recovery only, with carbon capture and storage, energy allocation | 0 | RER | kilogram |  | technosphere | municipal solid waste |  | 478 | 1 | 0
municipal waste incineration, at incineration plant, with semi-dry air pollution control, with flue gas condensation, with electricity recovery only, with carbon capture and storage, energy allocation | 1 | RER | kilowatt hour |  | production | electricity, medium voltage |  | 478 | 1 | 0
market for diesel, low-sulfur | 0.00017782 | Europe without Switzerland | kilogram |  | technosphere | diesel, low-sulfur | Diesel density: 0.85 kg/l | 478 | 1 | 2 | -8.6347 | 1 | 1 | 1 | 1.02 | 1.2 | 1 | 1.05 | 0.094886
market for activated carbon, granular | 0.00083682 | GLO | kilogram |  | technosphere | activated carbon, granular |  | 478 | 1 | 2 | -7.0859 | 1 | 1 | 1 | 1.02 | 1.2 | 1 | 1.05 | 0.094886
market for ammonia, anhydrous, liquid | 0.0020502 | RER | kilogram |  | technosphere | ammonia, anhydrous, liquid | 100% liquid ammonia. In original publication, it is dilluated to 23.5% in water. We discount the original value by 75%. | 478 | 1 | 2 | -6.1898 | 1 | 1 | 1 | 1.02 | 1.2 | 1 | 1.05 | 0.094886
market for tap water | 0.006318 | Europe without Switzerland | kilogram |  | technosphere | tap water | Used to dilute the ammonia. | 478 | 1 | 2 | -5.0644 | 1 | 1 | 1 | 1.02 | 1.2 | 1 | 1.05 | 0.094886
market for calcium carbonate, precipitated | 0 | RER | kilogram |  | technosphere | calcium carbonate, precipitated |  | 478 | 1 | 0
market for iron(III) chloride, without water, in 40% solution state | 0 | GLO | kilogram |  | technosphere | iron(III) chloride, without water, in 40% solution state |  | 478 | 1 | 0
market for lime, hydrated, packed | 0.020921 | RER | kilogram |  | technosphere | lime, hydrated, packed |  | 478 | 1 | 2 | -3.867 | 1 | 1 | 1 | 1.02 | 1.2 | 1 | 1.05 | 0.094886
market for sodium hydroxide, without water, in 50% solution state | 0.001046 | RER | kilogram |  | technosphere | sodium hydroxide, without water, in 50% solution state | 50% liquid ammonia. In original publication, it is dilluated to 27% in water. We discount the original value by 50%. | 478 | 1 | 0
market for monoethanolamine | 0.0083682 | GLO | kilogram |  | technosphere | monoethanolamine |  | 478 | 1 | 0
municipal waste incineration facility construction | 5.2301e-10 | CH | unit |  | technosphere | municipal waste incineration facility | Lifetime: 4'000'000 tons MSWI treated. | 478 | 1 | 2 | -21.3714 | 1 | 1 | 1 | 1.02 | 1.2 | 1 | 3 | 0.55691
carbon dioxide storage at wood burning power plant 20 MW post, pipeline 200km, storage 1000m | 1.7218 | RER | kilogram |  | technosphere | carbon dioxide storage at wood burning power plant 20 MW post, pipeline 200km, storage 1000m |  | 478 | 1 | 2 | 0.54335 | 1 | 1 | 1 | 1.02 | 1.2 | 1 | 3 | 0.55691
Water, cooling, unspecified natural origin | 0 |  | cubic meter | natural resource::in water | biosphere |  |  | 478 | 1 | 0
Sulfur dioxide | 1.2552e-05 |  | kilogram | air::urban air close to ground | biosphere |  |  | 478 | 1 | 2 | -11.2856 | 1 | 1 | 1 | 1.02 | 1.2 | 1 | 1.05 | 0.094886
Hydrochloric acid | 6.2762e-06 |  | kilogram | air | biosphere |  |  | 478 | 1 | 2 | -11.9788 | 1 | 1 | 1 | 1.02 | 1.2 | 1 | 1.5 | 0.22251
Nitrogen oxides | 0.0014163 |  | kilogram | air::urban air close to ground | biosphere |  |  | 478 | 1 | 2 | -6.5597 | 1 | 1 | 1 | 1.02 | 1.2 | 1 | 1.5 | 0.22251
Ammonia | 4.1841e-05 |  | kilogram | air::urban air close to ground | biosphere |  |  | 478 | 1 | 2 | -10.0816 | 1 | 1 | 1 | 1.02 | 1.2 | 1 | 1.5 | 0.22251
Particulate Matter, < 2.5 um | 1.2552e-05 |  | kilogram | air::urban air close to ground | biosphere |  |  | 478 | 1 | 2 | -11.2856 | 1 | 1 | 1 | 1.02 | 1.2 | 1 | 3 | 0.55691
Mercury II | 1.2552e-08 |  | kilogram | air::urban air close to ground | biosphere |  |  | 478 | 1 | 2 | -18.1934 | 1 | 1 | 1 | 1.02 | 1.2 | 1 | 5 | 0.80993
Lead II | 1.2552e-08 |  | kilogram | air::urban air close to ground | biosphere |  |  | 478 | 1 | 2 | -18.1934 | 1 | 1 | 1 | 1.02 | 1.2 | 1 | 5 | 0.80993
Cadmium II | 6.2762e-09 |  | kilogram | air::urban air close to ground | biosphere |  |  | 478 | 1 | 2 | -18.8865 | 1 | 1 | 1 | 1.02 | 1.2 | 1 | 5 | 0.80993
Arsenic ion | 6.2762e-09 |  | kilogram | air::urban air close to ground | biosphere |  |  | 478 | 1 | 2 | -18.8865 | 1 | 1 | 1 | 1.02 | 1.2 | 1 | 5 | 0.80993
Dioxins, measured as 2,3,7,8-tetrachlorodibenzo-p-dioxin | 2.3013e-13 |  | kilogram | air::urban air close to ground | biosphere |  |  | 478 | 1 | 2 | -29.1002 | 1 | 1 | 1 | 1.02 | 1.2 | 1 | 5 | 0.80993
Carbon dioxide, fossil | 0.11715 |  | kilogram | air::urban air close to ground | biosphere |  |  | 478 | 1 | 2 | -2.1443 | 1 | 1 | 1 | 1.02 | 1.2 | 1 | 1.05 | 0.094886
Carbon dioxide, non-fossil | 0.18619 |  | kilogram | air::urban air close to ground | biosphere |  |  | 478 | 1 | 2 | -1.681 | 1 | 1 | 1 | 1.02 | 1.2 | 1 | 1.05 | 0.094886
Carbon dioxide, in air | 1.0565 |  | kilogram | natural resource::in air | biosphere |  | To reflect the permanent storage of non-fossil CO. | 478 | 1 | 2 | 0.054948 | 1 | 1 | 1 | 1.02 | 1.2 | 1 | 1.05 | 0.094886
Activity | municipal waste incineration, at incineration plant, with semi-dry air pollution control, with flue gas condensation, with electricity and heat recovery, with carbon capture and storage, energy allocation
location | RER
production amount | 1
source | Valentina Bisinella, Tore Hulgaard, Christian Riber, Anders Damgaard, Thomas H. Christensen, Environmental assessment of carbon capture and storage (CCS) as a post-treatment technology in waste incineration, Waste Management, Volume 128, 2021, Pages 99-113, ISSN 0956-053X, https://doi.org/10.1016/j.wasman.2021.04.046.
reference product | municipal solid waste
type | process
unit | kilogram
comment | The incineration plant is a multi-output activity: 1) waste treatment, 2) heat production, 3) electricity production. Data on MSW composition as received at an incinerator in Copenhagen, Denmark. The estimated lower heating value is 9.9 GJ/tonne wet waste, and total carbon content is 264 kg C/tonne wet waste, 39% of which is fossil and 61% biogenic. Lower heating value (GJ/tonne ww): 9.9. Water content (kg/tonne ww): 432. Fossil carbon content (kg C/tonne ww): 102. Biogenic carbon content (kg C/tonne ww): 162. Air Pollution Contral (APC): Semi-dry. Flue gas condensation: No. Power production: Yes. Heat production: Yes. Carbon capture: Yes. Electricity production per ton MSWI incinerated: 312 kWh. Heat production per ton MSWI incinerated: 7'400 MJ.
classifications | CPC::39910:Municipal waste
Exchanges
name | amount | location | unit | categories | type | reference product | comment | normalization | allocation | uncertainty type | loc | u1 | u2 | u3 | u4 | u5 | u6 | ub | scale | negative
municipal waste incineration, at incineration plant, with semi-dry air pollution control, with flue gas condensation, with electricity and heat recovery, with carbon capture and storage, energy allocation | 1 | RER | kilogram |  | production | municipal solid waste |  | 1000 | 0 | 0
municipal waste incineration, at incineration plant, with semi-dry air pollution control, with flue gas condensation, with electricity and heat recovery, with carbon capture and storage, energy allocation | 0 | RER | kilowatt hour |  | technosphere | electricity, medium voltage |  | 1000 | 0 | 0
municipal waste incineration, at incineration plant, with semi-dry air pollution control, with flue gas condensation, with electricity and heat recovery, with carbon capture and storage, energy allocation | 0 | RER | megajoule |  | technosphere | heat, district or industrial, other than natural gas |  | 1000 | 0 | 0
market for diesel, low-sulfur | 0 | Europe without Switzerland | kilogram |  | technosphere | diesel, low-sulfur | Diesel density: 0.85 kg/l | 1000 | 0 | 0
market for activated carbon, granular | 0 | GLO | kilogram |  | technosphere | activated carbon, granular |  | 1000 | 0 | 0
market for ammonia, anhydrous, liquid | 0 | RER | kilogram |  | technosphere | ammonia, anhydrous, liquid | 100% liquid ammonia. In original publication, it is dilluated to 23.5% in water. We discount the original value by 75%. | 1000 | 0 | 0
market for tap water | 0 | Europe without Switzerland | kilogram |  | technosphere | tap water | Used to dilute the ammonia. | 1000 | 0 | 0
market for calcium carbonate, precipitated | 0 | RER | kilogram |  | technosphere | calcium carbonate, precipitated |  | 1000 | 0 | 0
market for iron(III) chloride, without water, in 40% solution state | 0 | GLO | kilogram |  | technosphere | iron(III) chloride, without water, in 40% solution state |  | 1000 | 0 | 0
market for lime, hydrated, packed | 0 | RER | kilogram |  | technosphere | lime, hydrated, packed |  | 1000 | 0 | 0
market for sodium hydroxide, without water, in 50% solution state | 0 | RER | kilogram |  | technosphere | sodium hydroxide, without water, in 50% solution state | 50% liquid ammonia. In original publication, it is dilluated to 27% in water. We discount the original value by 50%. | 1000 | 0 | 0
market for monoethanolamine | 0 | GLO | kilogram |  | technosphere | monoethanolamine |  | 1000 | 0 | 0
municipal waste incineration facility construction | 0 | CH | unit |  | technosphere | municipal waste incineration facility | Lifetime: 4'000'000 tons MSWI treated. | 1000 | 0 | 0
carbon dioxide storage at wood burning power plant 20 MW post, pipeline 200km, storage 1000m | 0 | RER | kilogram |  | technosphere | carbon dioxide storage at wood burning power plant 20 MW post, pipeline 200km, storage 1000m |  | 1000 | 0 | 0
Water, cooling, unspecified natural origin | 0 |  | cubic meter | natural resource::in water | biosphere |  |  | 1000 | 0 | 0
Sulfur dioxide | 0 |  | kilogram | air::urban air close to ground | biosphere |  |  | 1000 | 0 | 0
Hydrochloric acid | 0 |  | kilogram | air | biosphere |  |  | 1000 | 0 | 0
Nitrogen oxides | 0 |  | kilogram | air::urban air close to ground | biosphere |  |  | 1000 | 0 | 0
Ammonia | 0 |  | kilogram | air::urban air close to ground | biosphere |  |  | 1000 | 0 | 0
Particulate Matter, < 2.5 um | 0 |  | kilogram | air::urban air close to ground | biosphere |  |  | 1000 | 0 | 0
Mercury II | 0 |  | kilogram | air::urban air close to ground | biosphere |  |  | 1000 | 0 | 0
Lead II | 0 |  | kilogram | air::urban air close to ground | biosphere |  |  | 1000 | 0 | 0
Cadmium II | 0 |  | kilogram | air::urban air close to ground | biosphere |  |  | 1000 | 0 | 0
Arsenic ion | 0 |  | kilogram | air::urban air close to ground | biosphere |  |  | 1000 | 0 | 0
Dioxins, measured as 2,3,7,8-tetrachlorodibenzo-p-dioxin | 0 |  | kilogram | air::urban air close to ground | biosphere |  |  | 1000 | 0 | 0
Carbon dioxide, fossil | 0 |  | kilogram | air::urban air close to ground | biosphere |  |  | 1000 | 0 | 0
Carbon dioxide, non-fossil | 0 |  | kilogram | air::urban air close to ground | biosphere |  |  | 1000 | 0 | 0
Carbon dioxide, in air | 0 |  | kilogram | natural resource::in air | biosphere |  | To reflect the permanent storage of non-fossil CO. | 1000 | 0 | 0
Activity | municipal waste incineration, at incineration plant, with semi-dry air pollution control, with flue gas condensation, with electricity and heat recovery, with carbon capture and storage, energy allocation
location | RER
production amount | 1
source | Valentina Bisinella, Tore Hulgaard, Christian Riber, Anders Damgaard, Thomas H. Christensen, Environmental assessment of carbon capture and storage (CCS) as a post-treatment technology in waste incineration, Waste Management, Volume 128, 2021, Pages 99-113, ISSN 0956-053X, https://doi.org/10.1016/j.wasman.2021.04.046.
reference product | electricity, medium voltage
type | process
unit | kilowatt hour
comment | The incineration plant is a multi-output activity: 1) waste treatment, 2) heat production, 3) electricity production. Data on MSW composition as received at an incinerator in Copenhagen, Denmark. The estimated lower heating value is 9.9 GJ/tonne wet waste, and total carbon content is 264 kg C/tonne wet waste, 39% of which is fossil and 61% biogenic. Lower heating value (GJ/tonne ww): 9.9. Water content (kg/tonne ww): 432. Fossil carbon content (kg C/tonne ww): 102. Biogenic carbon content (kg C/tonne ww): 162. Air Pollution Contral (APC): Semi-dry. Flue gas condensation: No. Power production: Yes. Heat production: Yes. Carbon capture: Yes. Electricity production per ton MSWI incinerated: 312 kWh. Heat production per ton MSWI incinerated: 7'400 MJ.
classifications | CPC::17100:Electrical energy
Exchanges
name | amount | location | unit | categories | type | reference product | comment | normalization | allocation | uncertainty type | loc | u1 | u2 | u3 | u4 | u5 | u6 | ub | scale | negative
municipal waste incineration, at incineration plant, with semi-dry air pollution control, with flue gas condensation, with electricity and heat recovery, with carbon capture and storage, energy allocation | 0 | RER | kilogram |  | technosphere | municipal solid waste |  | 312 | 0.13178 | 0
municipal waste incineration, at incineration plant, with semi-dry air pollution control, with flue gas condensation, with electricity and heat recovery, with carbon capture and storage, energy allocation | 1 | RER | kilowatt hour |  | production | electricity, medium voltage |  | 312 | 0.13178 | 0
municipal waste incineration, at incineration plant, with semi-dry air pollution control, with flue gas condensation, with electricity and heat recovery, with carbon capture and storage, energy allocation | 0 | RER | megajoule |  | technosphere | heat, district or industrial, other than natural gas |  | 312 | 0.13178 | 0
market for diesel, low-sulfur | 3.5902e-05 | Europe without Switzerland | kilogram |  | technosphere | diesel, low-sulfur | Diesel density: 0.85 kg/l | 312 | 0.13178 | 2 | -10.2347 | 1 | 1 | 1 | 1.02 | 1.2 | 1 | 1.05 | 0.094886
market for activated carbon, granular | 0.00016895 | GLO | kilogram |  | technosphere | activated carbon, granular |  | 312 | 0.13178 | 2 | -8.6859 | 1 | 1 | 1 | 1.02 | 1.2 | 1 | 1.05 | 0.094886
market for ammonia, anhydrous, liquid | 0.00041393 | RER | kilogram |  | technosphere | ammonia, anhydrous, liquid | 100% liquid ammonia. In original publication, it is dilluated to 23.5% in water. We discount the original value by 75%. | 312 | 0.13178 | 2 | -7.7898 | 1 | 1 | 1 | 1.02 | 1.2 | 1 | 1.05 | 0.094886
market for tap water | 0.0012756 | Europe without Switzerland | kilogram |  | technosphere | tap water | Used to dilute the ammonia. | 312 | 0.13178 | 2 | -6.6644 | 1 | 1 | 1 | 1.02 | 1.2 | 1 | 1.05 | 0.094886
market for calcium carbonate, precipitated | 0 | RER | kilogram |  | technosphere | calcium carbonate, precipitated |  | 312 | 0.13178 | 0
market for iron(III) chloride, without water, in 40% solution state | 0 | GLO | kilogram |  | technosphere | iron(III) chloride, without water, in 40% solution state |  | 312 | 0.13178 | 0
market for lime, hydrated, packed | 0.0042238 | RER | kilogram |  | technosphere | lime, hydrated, packed |  | 312 | 0.13178 | 2 | -5.467 | 1 | 1 | 1 | 1.02 | 1.2 | 1 | 1.05 | 0.094886
market for sodium hydroxide, without water, in 50% solution state | 0.00010559 | RER | kilogram |  | technosphere | sodium hydroxide, without water, in 50% solution state | 50% liquid ammonia. In original publication, it is dilluated to 27% in water. We discount the original value by 50%. | 312 | 0.13178 | 0
market for monoethanolamine | 0.0016895 | GLO | kilogram |  | technosphere | monoethanolamine |  | 312 | 0.13178 | 0
municipal waste incineration facility construction | 1.0559e-10 | CH | unit |  | technosphere | municipal waste incineration facility | Lifetime: 4'000'000 tons MSWI treated. | 312 | 0.13178 | 2 | -22.9714 | 1 | 1 | 1 | 1.02 | 1.2 | 1 | 3 | 0.55691
carbon dioxide storage at wood burning power plant 20 MW post, pipeline 200km, storage 1000m | 0.34762 | RER | kilogram |  | technosphere | carbon dioxide storage at wood burning power plant 20 MW post, pipeline 200km, storage 1000m |  | 312 | 0.13178 | 2 | -1.0567 | 1 | 1 | 1 | 1.02 | 1.2 | 1 | 3 | 0.55691
Water, cooling, unspecified natural origin | 0 |  | cubic meter | natural resource::in water | biosphere |  |  | 312 | 0.13178 | 0
Sulfur dioxide | 2.5343e-06 |  | kilogram | air::urban air close to ground | biosphere |  |  | 312 | 0.13178 | 2 | -12.8856 | 1 | 1 | 1 | 1.02 | 1.2 | 1 | 1.05 | 0.094886
Hydrochloric acid | 1.2671e-06 |  | kilogram | air | biosphere |  |  | 312 | 0.13178 | 2 | -13.5788 | 1 | 1 | 1 | 1.02 | 1.2 | 1 | 1.5 | 0.22251
Nitrogen oxides | 0.00028595 |  | kilogram | air::urban air close to ground | biosphere |  |  | 312 | 0.13178 | 2 | -8.1597 | 1 | 1 | 1 | 1.02 | 1.2 | 1 | 1.5 | 0.22251
Ammonia | 8.4475e-06 |  | kilogram | air::urban air close to ground | biosphere |  |  | 312 | 0.13178 | 2 | -11.6816 | 1 | 1 | 1 | 1.02 | 1.2 | 1 | 1.5 | 0.22251
Particulate Matter, < 2.5 um | 2.5343e-06 |  | kilogram | air::urban air close to ground | biosphere |  |  | 312 | 0.13178 | 2 | -12.8856 | 1 | 1 | 1 | 1.02 | 1.2 | 1 | 3 | 0.55691
Mercury II | 2.5343e-09 |  | kilogram | air::urban air close to ground | biosphere |  |  | 312 | 0.13178 | 2 | -19.7934 | 1 | 1 | 1 | 1.02 | 1.2 | 1 | 5 | 0.80993
Lead II | 2.5343e-09 |  | kilogram | air::urban air close to ground | biosphere |  |  | 312 | 0.13178 | 2 | -19.7934 | 1 | 1 | 1 | 1.02 | 1.2 | 1 | 5 | 0.80993
Cadmium II | 1.2671e-09 |  | kilogram | air::urban air close to ground | biosphere |  |  | 312 | 0.13178 | 2 | -20.4865 | 1 | 1 | 1 | 1.02 | 1.2 | 1 | 5 | 0.80993
Arsenic ion | 1.2671e-09 |  | kilogram | air::urban air close to ground | biosphere |  |  | 312 | 0.13178 | 2 | -20.4865 | 1 | 1 | 1 | 1.02 | 1.2 | 1 | 5 | 0.80993
Dioxins, measured as 2,3,7,8-tetrachlorodibenzo-p-dioxin | 4.6461e-14 |  | kilogram | air::urban air close to ground | biosphere |  |  | 312 | 0.13178 | 2 | -30.7002 | 1 | 1 | 1 | 1.02 | 1.2 | 1 | 5 | 0.80993
Carbon dioxide, fossil | 0.023653 |  | kilogram | air::urban air close to ground | biosphere |  |  | 312 | 0.13178 | 2 | -3.7443 | 1 | 1 | 1 | 1.02 | 1.2 | 1 | 1.05 | 0.094886
Carbon dioxide, non-fossil | 0.037592 |  | kilogram | air::urban air close to ground | biosphere |  |  | 312 | 0.13178 | 2 | -3.281 | 1 | 1 | 1 | 1.02 | 1.2 | 1 | 1.05 | 0.094886
Carbon dioxide, in air | 0.2133 |  | kilogram | natural resource::in air | biosphere |  | To reflect the permanent storage of non-fossil CO. | 312 | 0.13178 | 2 | -1.5451 | 1 | 1 | 1 | 1.02 | 1.2 | 1 | 1.05 | 0.094886
Activity | municipal waste incineration, at incineration plant, with semi-dry air pollution control, with flue gas condensation, with electricity and heat recovery, with carbon capture and storage, energy allocation
location | RER
production amount | 1
source | Valentina Bisinella, Tore Hulgaard, Christian Riber, Anders Damgaard, Thomas H. Christensen, Environmental assessment of carbon capture and storage (CCS) as a post-treatment technology in waste incineration, Waste Management, Volume 128, 2021, Pages 99-113, ISSN 0956-053X, https://doi.org/10.1016/j.wasman.2021.04.046.
reference product | heat, district or industrial, other than natural gas
type | process
unit | megajoule
comment | The incineration plant is a multi-output activity: 1) waste treatment, 2) heat production, 3) electricity production. Data on MSW composition as received at an incinerator in Copenhagen, Denmark. The estimated lower heating value is 9.9 GJ/tonne wet waste, and total carbon content is 264 kg C/tonne wet waste, 39% of which is fossil and 61% biogenic. Lower heating value (GJ/tonne ww): 9.9. Water content (kg/tonne ww): 432. Fossil carbon content (kg C/tonne ww): 102. Biogenic carbon content (kg C/tonne ww): 162. Air Pollution Contral (APC): Semi-dry. Flue gas condensation: No. Power production: Yes. Heat production: Yes. Carbon capture: Yes. Electricity production per ton MSWI incinerated: 312 kWh. Heat production per ton MSWI incinerated: 7'400 MJ.
classifications | CPC::17300:Steam and hot water
Exchanges
name | amount | location | unit | categories | type | reference product | comment | normalization | allocation | uncertainty type | loc | u1 | u2 | u3 | u4 | u5 | u6 | ub | scale | negative
municipal waste incineration, at incineration plant, with semi-dry air pollution control, with flue gas condensation, with electricity and heat recovery, with carbon capture and storage, energy allocation | 0 | RER | kilogram |  | technosphere | municipal solid waste |  | 7400 | 0.86822 | 0
municipal waste incineration, at incineration plant, with semi-dry air pollution control, with flue gas condensation, with electricity and heat recovery, with carbon capture and storage, energy allocation | 0 | RER | kilowatt hour |  | technosphere | electricity, medium voltage |  | 7400 | 0.86822 | 0
municipal waste incineration, at incineration plant, with semi-dry air pollution control, with flue gas condensation, with electricity and heat recovery, with carbon capture and storage, energy allocation | 1 | RER | megajoule |  | production | heat, district or industrial, other than natural gas |  | 7400 | 0.86822 | 0
market for diesel, low-sulfur | 9.9728e-06 | Europe without Switzerland | kilogram |  | technosphere | diesel, low-sulfur | Diesel density: 0.85 kg/l | 7400 | 0.86822 | 2 | -11.5157 | 1 | 1 | 1 | 1.02 | 1.2 | 1 | 1.05 | 0.094886
market for activated carbon, granular | 4.6931e-05 | GLO | kilogram |  | technosphere | activated carbon, granular |  | 7400 | 0.86822 | 2 | -9.9668 | 1 | 1 | 1 | 1.02 | 1.2 | 1 | 1.05 | 0.094886
market for ammonia, anhydrous, liquid | 0.00011498 | RER | kilogram |  | technosphere | ammonia, anhydrous, liquid | 100% liquid ammonia. In original publication, it is dilluated to 23.5% in water. We discount the original value by 75%. | 7400 | 0.86822 | 2 | -9.0707 | 1 | 1 | 1 | 1.02 | 1.2 | 1 | 1.05 | 0.094886
market for tap water | 0.00035433 | Europe without Switzerland | kilogram |  | technosphere | tap water | Used to dilute the ammonia. | 7400 | 0.86822 | 2 | -7.9453 | 1 | 1 | 1 | 1.02 | 1.2 | 1 | 1.05 | 0.094886
market for calcium carbonate, precipitated | 0 | RER | kilogram |  | technosphere | calcium carbonate, precipitated |  | 7400 | 0.86822 | 0
market for iron(III) chloride, without water, in 40% solution state | 0 | GLO | kilogram |  | technosphere | iron(III) chloride, without water, in 40% solution state |  | 7400 | 0.86822 | 0
market for lime, hydrated, packed | 0.0011733 | RER | kilogram |  | technosphere | lime, hydrated, packed |  | 7400 | 0.86822 | 2 | -6.748 | 1 | 1 | 1 | 1.02 | 1.2 | 1 | 1.05 | 0.094886
market for sodium hydroxide, without water, in 50% solution state | 2.9332e-05 | RER | kilogram |  | technosphere | sodium hydroxide, without water, in 50% solution state | 50% liquid ammonia. In original publication, it is dilluated to 27% in water. We discount the original value by 50%. | 7400 | 0.86822 | 0
market for monoethanolamine | 0.00046931 | GLO | kilogram |  | technosphere | monoethanolamine |  | 7400 | 0.86822 | 0
municipal waste incineration facility construction | 2.9332e-11 | CH | unit |  | technosphere | municipal waste incineration facility | Lifetime: 4'000'000 tons MSWI treated. | 7400 | 0.86822 | 2 | -24.2524 | 1 | 1 | 1 | 1.02 | 1.2 | 1 | 3 | 0.55691
carbon dioxide storage at wood burning power plant 20 MW post, pipeline 200km, storage 1000m | 0.09656 | RER | kilogram |  | technosphere | carbon dioxide storage at wood burning power plant 20 MW post, pipeline 200km, storage 1000m |  | 7400 | 0.86822 | 2 | -2.3376 | 1 | 1 | 1 | 1.02 | 1.2 | 1 | 3 | 0.55691
Water, cooling, unspecified natural origin | 0 |  | cubic meter | natural resource::in water | biosphere |  |  | 7400 | 0.86822 | 0
Sulfur dioxide | 7.0396e-07 |  | kilogram | air::urban air close to ground | biosphere |  |  | 7400 | 0.86822 | 2 | -14.1665 | 1 | 1 | 1 | 1.02 | 1.2 | 1 | 1.05 | 0.094886
Hydrochloric acid | 3.5198e-07 |  | kilogram | air | biosphere |  |  | 7400 | 0.86822 | 2 | -14.8597 | 1 | 1 | 1 | 1.02 | 1.2 | 1 | 1.5 | 0.22251
Nitrogen oxides | 7.943e-05 |  | kilogram | air::urban air close to ground | biosphere |  |  | 7400 | 0.86822 | 2 | -9.4406 | 1 | 1 | 1 | 1.02 | 1.2 | 1 | 1.5 | 0.22251
Ammonia | 2.3465e-06 |  | kilogram | air::urban air close to ground | biosphere |  |  | 7400 | 0.86822 | 2 | -12.9626 | 1 | 1 | 1 | 1.02 | 1.2 | 1 | 1.5 | 0.22251
Particulate Matter, < 2.5 um | 7.0396e-07 |  | kilogram | air::urban air close to ground | biosphere |  |  | 7400 | 0.86822 | 2 | -14.1665 | 1 | 1 | 1 | 1.02 | 1.2 | 1 | 3 | 0.55691
Mercury II | 7.0396e-10 |  | kilogram | air::urban air close to ground | biosphere |  |  | 7400 | 0.86822 | 2 | -21.0743 | 1 | 1 | 1 | 1.02 | 1.2 | 1 | 5 | 0.80993
Lead II | 7.0396e-10 |  | kilogram | air::urban air close to ground | biosphere |  |  | 7400 | 0.86822 | 2 | -21.0743 | 1 | 1 | 1 | 1.02 | 1.2 | 1 | 5 | 0.80993
Cadmium II | 3.5198e-10 |  | kilogram | air::urban air close to ground | biosphere |  |  | 7400 | 0.86822 | 2 | -21.7674 | 1 | 1 | 1 | 1.02 | 1.2 | 1 | 5 | 0.80993
Arsenic ion | 3.5198e-10 |  | kilogram | air::urban air close to ground | biosphere |  |  | 7400 | 0.86822 | 2 | -21.7674 | 1 | 1 | 1 | 1.02 | 1.2 | 1 | 5 | 0.80993
Dioxins, measured as 2,3,7,8-tetrachlorodibenzo-p-dioxin | 1.2906e-14 |  | kilogram | air::urban air close to ground | biosphere |  |  | 7400 | 0.86822 | 2 | -31.9811 | 1 | 1 | 1 | 1.02 | 1.2 | 1 | 5 | 0.80993
Carbon dioxide, fossil | 0.0065703 |  | kilogram | air::urban air close to ground | biosphere |  |  | 7400 | 0.86822 | 2 | -5.0252 | 1 | 1 | 1 | 1.02 | 1.2 | 1 | 1.05 | 0.094886
Carbon dioxide, non-fossil | 0.010442 |  | kilogram | air::urban air close to ground | biosphere |  |  | 7400 | 0.86822 | 2 | -4.5619 | 1 | 1 | 1 | 1.02 | 1.2 | 1 | 1.05 | 0.094886
Carbon dioxide, in air | 0.05925 |  | kilogram | natural resource::in air | biosphere |  | To reflect the permanent storage of non-fossil CO. | 7400 | 0.86822 | 2 | -2.826 | 1 | 1 | 1 | 1.02 | 1.2 | 1 | 1.05 | 0.094886
Activity | municipal waste incineration, at incineration plant, with wet air pollution control, with flue gas condensation, with electricity and heat recovery, with carbon capture and storage, energy allocation
location | RER
production amount | 1
source | Valentina Bisinella, Tore Hulgaard, Christian Riber, Anders Damgaard, Thomas H. Christensen, Environmental assessment of carbon capture and storage (CCS) as a post-treatment technology in waste incineration, Waste Management, Volume 128, 2021, Pages 99-113, ISSN 0956-053X, https://doi.org/10.1016/j.wasman.2021.04.046.
reference product | municipal solid waste
type | process
unit | kilogram
comment | The incineration plant is a multi-output activity: 1) waste treatment, 2) heat production, 3) electricity production. Data on MSW composition as received at an incinerator in Copenhagen, Denmark. The estimated lower heating value is 9.9 GJ/tonne wet waste, and total carbon content is 264 kg C/tonne wet waste, 39% of which is fossil and 61% biogenic. Lower heating value (GJ/tonne ww): 9.9. Water content (kg/tonne ww): 432. Fossil carbon content (kg C/tonne ww): 102. Biogenic carbon content (kg C/tonne ww): 162. Air Pollution Contral (APC): Wet. Flue gas condensation: No. Power production: Yes. Heat production: Yes. Carbon capture: Yes. Electricity production per ton MSWI incinerated: 317 kWh. Heat production per ton MSWI incinerated: 7'400 MJ.
classifications | CPC::39910:Municipal waste
Exchanges
name | amount | location | unit | categories | type | reference product | comment | normalization | allocation | uncertainty type | loc | u1 | u2 | u3 | u4 | u5 | u6 | ub | scale | negative
municipal waste incineration, at incineration plant, with wet air pollution control, with flue gas condensation, with electricity and heat recovery, with carbon capture and storage, energy allocation | 1 | RER | kilogram |  | production | municipal solid waste |  | 1000 | 0 | 0
municipal waste incineration, at incineration plant, with wet air pollution control, with flue gas condensation, with electricity and heat recovery, with carbon capture and storage, energy allocation | 0 | RER | kilowatt hour |  | technosphere | electricity, medium voltage |  | 1000 | 0 | 0
municipal waste incineration, at incineration plant, with wet air pollution control, with flue gas condensation, with electricity and heat recovery, with carbon capture and storage, energy allocation | 0 | RER | megajoule |  | technosphere | heat, district or industrial, other than natural gas |  | 1000 | 0 | 0
market for diesel, low-sulfur | 0 | Europe without Switzerland | kilogram |  | technosphere | diesel, low-sulfur | Diesel density: 0.85 kg/l | 1000 | 0 | 0
market for activated carbon, granular | 0 | GLO | kilogram |  | technosphere | activated carbon, granular |  | 1000 | 0 | 0
market for ammonia, anhydrous, liquid | 0 | RER | kilogram |  | technosphere | ammonia, anhydrous, liquid | 100% liquid ammonia. In original publication, it is dilluated to 23.5% in water. We discount the original value by 75%. | 1000 | 0 | 0
market for tap water | 0 | Europe without Switzerland | kilogram |  | technosphere | tap water | Used to dilute the ammonia. | 1000 | 0 | 0
market for calcium carbonate, precipitated | 0 | RER | kilogram |  | technosphere | calcium carbonate, precipitated |  | 1000 | 0 | 0
market for iron(III) chloride, without water, in 40% solution state | 0 | GLO | kilogram |  | technosphere | iron(III) chloride, without water, in 40% solution state |  | 1000 | 0 | 0
market for lime, hydrated, packed | 0 | RER | kilogram |  | technosphere | lime, hydrated, packed |  | 1000 | 0 | 0
market for sodium hydroxide, without water, in 50% solution state | 0 | RER | kilogram |  | technosphere | sodium hydroxide, without water, in 50% solution state | 50% liquid ammonia. In original publication, it is dilluated to 27% in water. We discount the original value by 50%. | 1000 | 0 | 0
market for monoethanolamine | 0 | GLO | kilogram |  | technosphere | monoethanolamine |  | 1000 | 0 | 0
municipal waste incineration facility construction | 0 | CH | unit |  | technosphere | municipal waste incineration facility | Lifetime: 4'000'000 tons MSWI treated. | 1000 | 0 | 0
carbon dioxide storage at wood burning power plant 20 MW post, pipeline 200km, storage 1000m | 0 | RER | kilogram |  | technosphere | carbon dioxide storage at wood burning power plant 20 MW post, pipeline 200km, storage 1000m |  | 1000 | 0 | 0
Water, cooling, unspecified natural origin | 0 |  | cubic meter | natural resource::in water | biosphere |  |  | 1000 | 0 | 0
Sulfur dioxide | 0 |  | kilogram | air::urban air close to ground | biosphere |  |  | 1000 | 0 | 0
Hydrochloric acid | 0 |  | kilogram | air | biosphere |  |  | 1000 | 0 | 0
Nitrogen oxides | 0 |  | kilogram | air::urban air close to ground | biosphere |  |  | 1000 | 0 | 0
Ammonia | 0 |  | kilogram | air::urban air close to ground | biosphere |  |  | 1000 | 0 | 0
Particulate Matter, < 2.5 um | 0 |  | kilogram | air::urban air close to ground | biosphere |  |  | 1000 | 0 | 0
Mercury II | 0 |  | kilogram | air::urban air close to ground | biosphere |  |  | 1000 | 0 | 0
Lead II | 0 |  | kilogram | air::urban air close to ground | biosphere |  |  | 1000 | 0 | 0
Cadmium II | 0 |  | kilogram | air::urban air close to ground | biosphere |  |  | 1000 | 0 | 0
Arsenic ion | 0 |  | kilogram | air::urban air close to ground | biosphere |  |  | 1000 | 0 | 0
Dioxins, measured as 2,3,7,8-tetrachlorodibenzo-p-dioxin | 0 |  | kilogram | air::urban air close to ground | biosphere |  |  | 1000 | 0 | 0
Carbon dioxide, fossil | 0 |  | kilogram | air::urban air close to ground | biosphere |  |  | 1000 | 0 | 0
Carbon dioxide, non-fossil | 0 |  | kilogram | air::urban air close to ground | biosphere |  |  | 1000 | 0 | 0
Carbon dioxide, in air | 0 |  | kilogram | natural resource::in air | biosphere |  | To reflect the permanent storage of non-fossil CO. | 1000 | 0 | 0
Activity | municipal waste incineration, at incineration plant, with wet air pollution control, with flue gas condensation, with electricity and heat recovery, with carbon capture and storage, energy allocation
location | RER
production amount | 1
source | Valentina Bisinella, Tore Hulgaard, Christian Riber, Anders Damgaard, Thomas H. Christensen, Environmental assessment of carbon capture and storage (CCS) as a post-treatment technology in waste incineration, Waste Management, Volume 128, 2021, Pages 99-113, ISSN 0956-053X, https://doi.org/10.1016/j.wasman.2021.04.046.
reference product | electricity, medium voltage
type | process
unit | kilowatt hour
comment | The incineration plant is a multi-output activity: 1) waste treatment, 2) heat production, 3) electricity production. Data on MSW composition as received at an incinerator in Copenhagen, Denmark. The estimated lower heating value is 9.9 GJ/tonne wet waste, and total carbon content is 264 kg C/tonne wet waste, 39% of which is fossil and 61% biogenic. Lower heating value (GJ/tonne ww): 9.9. Water content (kg/tonne ww): 432. Fossil carbon content (kg C/tonne ww): 102. Biogenic carbon content (kg C/tonne ww): 162. Air Pollution Contral (APC): Wet. Flue gas condensation: No. Power production: Yes. Heat production: Yes. Carbon capture: Yes. Electricity production per ton MSWI incinerated: 317 kWh. Heat production per ton MSWI incinerated: 7'400 MJ.
classifications | CPC::17100:Electrical energy
Exchanges
name | amount | location | unit | categories | type | reference product | comment | normalization | allocation | uncertainty type | loc | u1 | u2 | u3 | u4 | u5 | u6 | ub | scale | negative
municipal waste incineration, at incineration plant, with wet air pollution control, with flue gas condensation, with electricity and heat recovery, with carbon capture and storage, energy allocation | 0 | RER | kilogram |  | technosphere | municipal solid waste |  | 317 | 0.13361 | 0
municipal waste incineration, at incineration plant, with wet air pollution control, with flue gas condensation, with electricity and heat recovery, with carbon capture and storage, energy allocation | 1 | RER | kilowatt hour |  | production | electricity, medium voltage |  | 317 | 0.13361 | 0
municipal waste incineration, at incineration plant, with wet air pollution control, with flue gas condensation, with electricity and heat recovery, with carbon capture and storage, energy allocation | 0 | RER | megajoule |  | technosphere | heat, district or industrial, other than natural gas |  | 317 | 0.13361 | 0
market for diesel, low-sulfur | 3.5826e-05 | Europe without Switzerland | kilogram |  | technosphere | diesel, low-sulfur | Diesel density: 0.85 kg/l | 317 | 0.13361 | 2 | -10.2368 | 1 | 1 | 1 | 1.02 | 1.2 | 1 | 1.05 | 0.094886
market for activated carbon, granular | 0.00016859 | GLO | kilogram |  | technosphere | activated carbon, granular |  | 317 | 0.13361 | 2 | -8.688 | 1 | 1 | 1 | 1.02 | 1.2 | 1 | 1.05 | 0.094886
market for ammonia, anhydrous, liquid | 0.00041306 | RER | kilogram |  | technosphere | ammonia, anhydrous, liquid | 100% liquid ammonia. In original publication, it is dilluated to 23.5% in water. We discount the original value by 75%. | 317 | 0.13361 | 2 | -7.7919 | 1 | 1 | 1 | 1.02 | 1.2 | 1 | 1.05 | 0.094886
market for tap water | 0.0012729 | Europe without Switzerland | kilogram |  | technosphere | tap water | Used to dilute the ammonia. | 317 | 0.13361 | 2 | -6.6665 | 1 | 1 | 1 | 1.02 | 1.2 | 1 | 1.05 | 0.094886
market for calcium carbonate, precipitated | 0.0029504 | RER | kilogram |  | technosphere | calcium carbonate, precipitated |  | 317 | 0.13361 | 0
market for iron(III) chloride, without water, in 40% solution state | 2.1074e-05 | GLO | kilogram |  | technosphere | iron(III) chloride, without water, in 40% solution state |  | 317 | 0.13361 | 0
market for lime, hydrated, packed | 0 | RER | kilogram |  | technosphere | lime, hydrated, packed |  | 317 | 0.13361 | 0
market for sodium hydroxide, without water, in 50% solution state | 0.00021074 | RER | kilogram |  | technosphere | sodium hydroxide, without water, in 50% solution state | 50% liquid ammonia. In original publication, it is dilluated to 27% in water. We discount the original value by 50%. | 317 | 0.13361 | 0
market for monoethanolamine | 0.0016859 | GLO | kilogram |  | technosphere | monoethanolamine |  | 317 | 0.13361 | 0
municipal waste incineration facility construction | 1.0537e-10 | CH | unit |  | technosphere | municipal waste incineration facility | Lifetime: 4'000'000 tons MSWI treated. | 317 | 0.13361 | 2 | -22.9735 | 1 | 1 | 1 | 1.02 | 1.2 | 1 | 3 | 0.55691
carbon dioxide storage at wood burning power plant 20 MW post, pipeline 200km, storage 1000m | 0.34688 | RER | kilogram |  | technosphere | carbon dioxide storage at wood burning power plant 20 MW post, pipeline 200km, storage 1000m |  | 317 | 0.13361 | 2 | -1.0588 | 1 | 1 | 1 | 1.02 | 1.2 | 1 | 3 | 0.55691
Water, cooling, unspecified natural origin | 0 |  | cubic meter | natural resource::in water | biosphere |  |  | 317 | 0.13361 | 0
Sulfur dioxide | 2.5289e-06 |  | kilogram | air::urban air close to ground | biosphere |  |  | 317 | 0.13361 | 2 | -12.8877 | 1 | 1 | 1 | 1.02 | 1.2 | 1 | 1.05 | 0.094886
Hydrochloric acid | 1.2645e-06 |  | kilogram | air | biosphere |  |  | 317 | 0.13361 | 2 | -13.5809 | 1 | 1 | 1 | 1.02 | 1.2 | 1 | 1.5 | 0.22251
Nitrogen oxides | 0.00028535 |  | kilogram | air::urban air close to ground | biosphere |  |  | 317 | 0.13361 | 2 | -8.1618 | 1 | 1 | 1 | 1.02 | 1.2 | 1 | 1.5 | 0.22251
Ammonia | 8.4297e-06 |  | kilogram | air::urban air close to ground | biosphere |  |  | 317 | 0.13361 | 2 | -11.6837 | 1 | 1 | 1 | 1.02 | 1.2 | 1 | 1.5 | 0.22251
Particulate Matter, < 2.5 um | 2.5289e-06 |  | kilogram | air::urban air close to ground | biosphere |  |  | 317 | 0.13361 | 2 | -12.8877 | 1 | 1 | 1 | 1.02 | 1.2 | 1 | 3 | 0.55691
Mercury II | 2.5289e-09 |  | kilogram | air::urban air close to ground | biosphere |  |  | 317 | 0.13361 | 2 | -19.7955 | 1 | 1 | 1 | 1.02 | 1.2 | 1 | 5 | 0.80993
Lead II | 2.5289e-09 |  | kilogram | air::urban air close to ground | biosphere |  |  | 317 | 0.13361 | 2 | -19.7955 | 1 | 1 | 1 | 1.02 | 1.2 | 1 | 5 | 0.80993
Cadmium II | 1.2645e-09 |  | kilogram | air::urban air close to ground | biosphere |  |  | 317 | 0.13361 | 2 | -20.4886 | 1 | 1 | 1 | 1.02 | 1.2 | 1 | 5 | 0.80993
Arsenic ion | 1.2645e-09 |  | kilogram | air::urban air close to ground | biosphere |  |  | 317 | 0.13361 | 2 | -20.4886 | 1 | 1 | 1 | 1.02 | 1.2 | 1 | 5 | 0.80993
Dioxins, measured as 2,3,7,8-tetrachlorodibenzo-p-dioxin | 4.6364e-14 |  | kilogram | air::urban air close to ground | biosphere |  |  | 317 | 0.13361 | 2 | -30.7023 | 1 | 1 | 1 | 1.02 | 1.2 | 1 | 5 | 0.80993
Carbon dioxide, fossil | 0.023603 |  | kilogram | air::urban air close to ground | biosphere |  |  | 317 | 0.13361 | 2 | -3.7464 | 1 | 1 | 1 | 1.02 | 1.2 | 1 | 1.05 | 0.094886
Carbon dioxide, non-fossil | 0.037512 |  | kilogram | air::urban air close to ground | biosphere |  |  | 317 | 0.13361 | 2 | -3.2831 | 1 | 1 | 1 | 1.02 | 1.2 | 1 | 1.05 | 0.094886
Carbon dioxide, in air | 0.21285 |  | kilogram | natural resource::in air | biosphere |  | To reflect the permanent storage of non-fossil CO. | 317 | 0.13361 | 2 | -1.5472 | 1 | 1 | 1 | 1.02 | 1.2 | 1 | 1.05 | 0.094886
Activity | municipal waste incineration, at incineration plant, with wet air pollution control, with flue gas condensation, with electricity and heat recovery, with carbon capture and storage, energy allocation
location | RER
production amount | 1
source | Valentina Bisinella, Tore Hulgaard, Christian Riber, Anders Damgaard, Thomas H. Christensen, Environmental assessment of carbon capture and storage (CCS) as a post-treatment technology in waste incineration, Waste Management, Volume 128, 2021, Pages 99-113, ISSN 0956-053X, https://doi.org/10.1016/j.wasman.2021.04.046.
reference product | heat, district or industrial, other than natural gas
type | process
unit | megajoule
comment | The incineration plant is a multi-output activity: 1) waste treatment, 2) heat production, 3) electricity production. Data on MSW composition as received at an incinerator in Copenhagen, Denmark. The estimated lower heating value is 9.9 GJ/tonne wet waste, and total carbon content is 264 kg C/tonne wet waste, 39% of which is fossil and 61% biogenic. Lower heating value (GJ/tonne ww): 9.9. Water content (kg/tonne ww): 432. Fossil carbon content (kg C/tonne ww): 102. Biogenic carbon content (kg C/tonne ww): 162. Air Pollution Contral (APC): Wet. Flue gas condensation: No. Power production: Yes. Heat production: Yes. Carbon capture: Yes. Electricity production per ton MSWI incinerated: 317 kWh. Heat production per ton MSWI incinerated: 7'400 MJ.
classifications | CPC::17300:Steam and hot water
Exchanges
name | amount | location | unit | categories | type | reference product | comment | normalization | allocation | uncertainty type | loc | u1 | u2 | u3 | u4 | u5 | u6 | ub | scale | negative
municipal waste incineration, at incineration plant, with wet air pollution control, with flue gas condensation, with electricity and heat recovery, with carbon capture and storage, energy allocation | 0 | RER | kilogram |  | technosphere | municipal solid waste |  | 7400 | 0.86639 | 0
municipal waste incineration, at incineration plant, with wet air pollution control, with flue gas condensation, with electricity and heat recovery, with carbon capture and storage, energy allocation | 0 | RER | kilowatt hour |  | technosphere | electricity, medium voltage |  | 7400 | 0.86639 | 0
municipal waste incineration, at incineration plant, with wet air pollution control, with flue gas condensation, with electricity and heat recovery, with carbon capture and storage, energy allocation | 1 | RER | megajoule |  | production | heat, district or industrial, other than natural gas |  | 7400 | 0.86639 | 0
market for diesel, low-sulfur | 9.9518e-06 | Europe without Switzerland | kilogram |  | technosphere | diesel, low-sulfur | Diesel density: 0.85 kg/l | 7400 | 0.86639 | 2 | -11.5178 | 1 | 1 | 1 | 1.02 | 1.2 | 1 | 1.05 | 0.094886
market for activated carbon, granular | 4.6832e-05 | GLO | kilogram |  | technosphere | activated carbon, granular |  | 7400 | 0.86639 | 2 | -9.9689 | 1 | 1 | 1 | 1.02 | 1.2 | 1 | 1.05 | 0.094886
market for ammonia, anhydrous, liquid | 0.00011474 | RER | kilogram |  | technosphere | ammonia, anhydrous, liquid | 100% liquid ammonia. In original publication, it is dilluated to 23.5% in water. We discount the original value by 75%. | 7400 | 0.86639 | 2 | -9.0729 | 1 | 1 | 1 | 1.02 | 1.2 | 1 | 1.05 | 0.094886
market for tap water | 0.00035358 | Europe without Switzerland | kilogram |  | technosphere | tap water | Used to dilute the ammonia. | 7400 | 0.86639 | 2 | -7.9474 | 1 | 1 | 1 | 1.02 | 1.2 | 1 | 1.05 | 0.094886
market for calcium carbonate, precipitated | 0.00081956 | RER | kilogram |  | technosphere | calcium carbonate, precipitated |  | 7400 | 0.86639 | 0
market for iron(III) chloride, without water, in 40% solution state | 5.854e-06 | GLO | kilogram |  | technosphere | iron(III) chloride, without water, in 40% solution state |  | 7400 | 0.86639 | 0
market for lime, hydrated, packed | 0 | RER | kilogram |  | technosphere | lime, hydrated, packed |  | 7400 | 0.86639 | 0
market for sodium hydroxide, without water, in 50% solution state | 5.854e-05 | RER | kilogram |  | technosphere | sodium hydroxide, without water, in 50% solution state | 50% liquid ammonia. In original publication, it is dilluated to 27% in water. We discount the original value by 50%. | 7400 | 0.86639 | 0
market for monoethanolamine | 0.00046832 | GLO | kilogram |  | technosphere | monoethanolamine |  | 7400 | 0.86639 | 0
municipal waste incineration facility construction | 2.927e-11 | CH | unit |  | technosphere | municipal waste incineration facility | Lifetime: 4'000'000 tons MSWI treated. | 7400 | 0.86639 | 2 | -24.2545 | 1 | 1 | 1 | 1.02 | 1.2 | 1 | 3 | 0.55691
carbon dioxide storage at wood burning power plant 20 MW post, pipeline 200km, storage 1000m | 0.096356 | RER | kilogram |  | technosphere | carbon dioxide storage at wood burning power plant 20 MW post, pipeline 200km, storage 1000m |  | 7400 | 0.86639 | 2 | -2.3397 | 1 | 1 | 1 | 1.02 | 1.2 | 1 | 3 | 0.55691
Water, cooling, unspecified natural origin | 0 |  | cubic meter | natural resource::in water | biosphere |  |  | 7400 | 0.86639 | 0
Sulfur dioxide | 7.0248e-07 |  | kilogram | air::urban air close to ground | biosphere |  |  | 7400 | 0.86639 | 2 | -14.1687 | 1 | 1 | 1 | 1.02 | 1.2 | 1 | 1.05 | 0.094886
Hydrochloric acid | 3.5124e-07 |  | kilogram | air | biosphere |  |  | 7400 | 0.86639 | 2 | -14.8618 | 1 | 1 | 1 | 1.02 | 1.2 | 1 | 1.5 | 0.22251
Nitrogen oxides | 7.9263e-05 |  | kilogram | air::urban air close to ground | biosphere |  |  | 7400 | 0.86639 | 2 | -9.4427 | 1 | 1 | 1 | 1.02 | 1.2 | 1 | 1.5 | 0.22251
Ammonia | 2.3416e-06 |  | kilogram | air::urban air close to ground | biosphere |  |  | 7400 | 0.86639 | 2 | -12.9647 | 1 | 1 | 1 | 1.02 | 1.2 | 1 | 1.5 | 0.22251
Particulate Matter, < 2.5 um | 7.0248e-07 |  | kilogram | air::urban air close to ground | biosphere |  |  | 7400 | 0.86639 | 2 | -14.1687 | 1 | 1 | 1 | 1.02 | 1.2 | 1 | 3 | 0.55691
Mercury II | 7.0248e-10 |  | kilogram | air::urban air close to ground | biosphere |  |  | 7400 | 0.86639 | 2 | -21.0764 | 1 | 1 | 1 | 1.02 | 1.2 | 1 | 5 | 0.80993
Lead II | 7.0248e-10 |  | kilogram | air::urban air close to ground | biosphere |  |  | 7400 | 0.86639 | 2 | -21.0764 | 1 | 1 | 1 | 1.02 | 1.2 | 1 | 5 | 0.80993
Cadmium II | 3.5124e-10 |  | kilogram | air::urban air close to ground | biosphere |  |  | 7400 | 0.86639 | 2 | -21.7696 | 1 | 1 | 1 | 1.02 | 1.2 | 1 | 5 | 0.80993
Arsenic ion | 3.5124e-10 |  | kilogram | air::urban air close to ground | biosphere |  |  | 7400 | 0.86639 | 2 | -21.7696 | 1 | 1 | 1 | 1.02 | 1.2 | 1 | 5 | 0.80993
Dioxins, measured as 2,3,7,8-tetrachlorodibenzo-p-dioxin | 1.2879e-14 |  | kilogram | air::urban air close to ground | biosphere |  |  | 7400 | 0.86639 | 2 | -31.9832 | 1 | 1 | 1 | 1.02 | 1.2 | 1 | 5 | 0.80993
Carbon dioxide, fossil | 0.0065565 |  | kilogram | air::urban air close to ground | biosphere |  |  | 7400 | 0.86639 | 2 | -5.0273 | 1 | 1 | 1 | 1.02 | 1.2 | 1 | 1.05 | 0.094886
Carbon dioxide, non-fossil | 0.01042 |  | kilogram | air::urban air close to ground | biosphere |  |  | 7400 | 0.86639 | 2 | -4.564 | 1 | 1 | 1 | 1.02 | 1.2 | 1 | 1.05 | 0.094886
Carbon dioxide, in air | 0.059125 |  | kilogram | natural resource::in air | biosphere |  | To reflect the permanent storage of non-fossil CO. | 7400 | 0.86639 | 2 | -2.8281 | 1 | 1 | 1 | 1.02 | 1.2 | 1 | 1.05 | 0.094886
Activity | municipal waste incineration, at incineration plant, with wet air pollution control, with flue gas condensation, with electricity and optimized heat recovery, with carbon capture and storage, energy allocation
location | RER
production amount | 1
source | Valentina Bisinella, Tore Hulgaard, Christian Riber, Anders Damgaard, Thomas H. Christensen, Environmental assessment of carbon capture and storage (CCS) as a post-treatment technology in waste incineration, Waste Management, Volume 128, 2021, Pages 99-113, ISSN 0956-053X, https://doi.org/10.1016/j.wasman.2021.04.046.
reference product | municipal solid waste
type | process
unit | kilogram
comment | The incineration plant is a multi-output activity: 1) waste treatment, 2) heat production, 3) electricity production. Data on MSW composition as received at an incinerator in Copenhagen, Denmark. The estimated lower heating value is 9.9 GJ/tonne wet waste, and total carbon content is 264 kg C/tonne wet waste, 39% of which is fossil and 61% biogenic. Lower heating value (GJ/tonne ww): 9.9. Water content (kg/tonne ww): 432. Fossil carbon content (kg C/tonne ww): 102. Biogenic carbon content (kg C/tonne ww): 162. Air Pollution Contral (APC): Wet. Flue gas condensation: No. Power production: Yes. Heat production: Yes. Carbon capture: Yes. Electricity production per ton MSWI incinerated: 317 kWh. Heat production per ton MSWI incinerated: 7'400 MJ.
classifications | CPC::39910:Municipal waste
Exchanges
name | amount | location | unit | categories | type | reference product | comment | normalization | allocation | uncertainty type | loc | u1 | u2 | u3 | u4 | u5 | u6 | ub | scale | negative
municipal waste incineration, at incineration plant, with wet air pollution control, with flue gas condensation, with electricity and optimized heat recovery, with carbon capture and storage, energy allocation | 1 | RER | kilogram |  | production | municipal solid waste |  | 1000 | 0 | 0
municipal waste incineration, at incineration plant, with wet air pollution control, with flue gas condensation, with electricity and optimized heat recovery, with carbon capture and storage, energy allocation | 0 | RER | kilowatt hour |  | technosphere | electricity, medium voltage |  | 1000 | 0 | 0
municipal waste incineration, at incineration plant, with wet air pollution control, with flue gas condensation, with electricity and optimized heat recovery, with carbon capture and storage, energy allocation | 0 | RER | megajoule |  | technosphere | heat, district or industrial, other than natural gas |  | 1000 | 0 | 0
market for diesel, low-sulfur | 0 | Europe without Switzerland | kilogram |  | technosphere | diesel, low-sulfur | Diesel density: 0.85 kg/l | 1000 | 0 | 0
market for activated carbon, granular | 0 | GLO | kilogram |  | technosphere | activated carbon, granular |  | 1000 | 0 | 0
market for ammonia, anhydrous, liquid | 0 | RER | kilogram |  | technosphere | ammonia, anhydrous, liquid | 100% liquid ammonia. In original publication, it is dilluated to 23.5% in water. We discount the original value by 75%. | 1000 | 0 | 0
market for tap water | 0 | Europe without Switzerland | kilogram |  | technosphere | tap water | Used to dilute the ammonia. | 1000 | 0 | 0
market for calcium carbonate, precipitated | 0 | RER | kilogram |  | technosphere | calcium carbonate, precipitated |  | 1000 | 0 | 0
market for iron(III) chloride, without water, in 40% solution state | 0 | GLO | kilogram |  | technosphere | iron(III) chloride, without water, in 40% solution state |  | 1000 | 0 | 0
market for lime, hydrated, packed | 0 | RER | kilogram |  | technosphere | lime, hydrated, packed |  | 1000 | 0 | 0
market for sodium hydroxide, without water, in 50% solution state | 0 | RER | kilogram |  | technosphere | sodium hydroxide, without water, in 50% solution state | 50% liquid ammonia. In original publication, it is dilluated to 27% in water. We discount the original value by 50%. | 1000 | 0 | 0
market for monoethanolamine | 0 | GLO | kilogram |  | technosphere | monoethanolamine |  | 1000 | 0 | 0
municipal waste incineration facility construction | 0 | CH | unit |  | technosphere | municipal waste incineration facility | Lifetime: 4'000'000 tons MSWI treated. | 1000 | 0 | 0
carbon dioxide storage at wood burning power plant 20 MW post, pipeline 200km, storage 1000m | 0 | RER | kilogram |  | technosphere | carbon dioxide storage at wood burning power plant 20 MW post, pipeline 200km, storage 1000m |  | 1000 | 0 | 0
Water, cooling, unspecified natural origin | 0 |  | cubic meter | natural resource::in water | biosphere |  |  | 1000 | 0 | 0
Sulfur dioxide | 0 |  | kilogram | air::urban air close to ground | biosphere |  |  | 1000 | 0 | 0
Hydrochloric acid | 0 |  | kilogram | air | biosphere |  |  | 1000 | 0 | 0
Nitrogen oxides | 0 |  | kilogram | air::urban air close to ground | biosphere |  |  | 1000 | 0 | 0
Ammonia | 0 |  | kilogram | air::urban air close to ground | biosphere |  |  | 1000 | 0 | 0
Particulate Matter, < 2.5 um | 0 |  | kilogram | air::urban air close to ground | biosphere |  |  | 1000 | 0 | 0
Mercury II | 0 |  | kilogram | air::urban air close to ground | biosphere |  |  | 1000 | 0 | 0
Lead II | 0 |  | kilogram | air::urban air close to ground | biosphere |  |  | 1000 | 0 | 0
Cadmium II | 0 |  | kilogram | air::urban air close to ground | biosphere |  |  | 1000 | 0 | 0
Arsenic ion | 0 |  | kilogram | air::urban air close to ground | biosphere |  |  | 1000 | 0 | 0
Dioxins, measured as 2,3,7,8-tetrachlorodibenzo-p-dioxin | 0 |  | kilogram | air::urban air close to ground | biosphere |  |  | 1000 | 0 | 0
Carbon dioxide, fossil | 0 |  | kilogram | air::urban air close to ground | biosphere |  |  | 1000 | 0 | 0
Carbon dioxide, non-fossil | 0 |  | kilogram | air::urban air close to ground | biosphere |  |  | 1000 | 0 | 0
Carbon dioxide, in air | 0 |  | kilogram | natural resource::in air | biosphere |  | To reflect the permanent storage of non-fossil CO. | 1000 | 0 | 0
Activity | municipal waste incineration, at incineration plant, with wet air pollution control, with flue gas condensation, with electricity and optimized heat recovery, with carbon capture and storage, energy allocation
location | RER
production amount | 1
source | Valentina Bisinella, Tore Hulgaard, Christian Riber, Anders Damgaard, Thomas H. Christensen, Environmental assessment of carbon capture and storage (CCS) as a post-treatment technology in waste incineration, Waste Management, Volume 128, 2021, Pages 99-113, ISSN 0956-053X, https://doi.org/10.1016/j.wasman.2021.04.046.
reference product | electricity, medium voltage
type | process
unit | kilowatt hour
comment | The incineration plant is a multi-output activity: 1) waste treatment, 2) heat production, 3) electricity production. Data on MSW composition as received at an incinerator in Copenhagen, Denmark. The estimated lower heating value is 9.9 GJ/tonne wet waste, and total carbon content is 264 kg C/tonne wet waste, 39% of which is fossil and 61% biogenic. Lower heating value (GJ/tonne ww): 9.9. Water content (kg/tonne ww): 432. Fossil carbon content (kg C/tonne ww): 102. Biogenic carbon content (kg C/tonne ww): 162. Air Pollution Contral (APC): Wet. Flue gas condensation: No. Power production: Yes. Heat production: Yes. Carbon capture: Yes. Electricity production per ton MSWI incinerated: 317 kWh. Heat production per ton MSWI incinerated: 7'400 MJ.
classifications | CPC::17100:Electrical energy
Exchanges
name | amount | location | unit | categories | type | reference product | comment | normalization | allocation | uncertainty type | loc | u1 | u2 | u3 | u4 | u5 | u6 | ub | scale | negative
municipal waste incineration, at incineration plant, with wet air pollution control, with flue gas condensation, with electricity and optimized heat recovery, with carbon capture and storage, energy allocation | 0 | RER | kilogram |  | technosphere | municipal solid waste |  | 473 | 0.16673 | 0
municipal waste incineration, at incineration plant, with wet air pollution control, with flue gas condensation, with electricity and optimized heat recovery, with carbon capture and storage, energy allocation | 1 | RER | kilowatt hour |  | production | electricity, medium voltage |  | 473 | 0.16673 | 0
municipal waste incineration, at incineration plant, with wet air pollution control, with flue gas condensation, with electricity and optimized heat recovery, with carbon capture and storage, energy allocation | 0 | RER | megajoule |  | technosphere | heat, district or industrial, other than natural gas |  | 473 | 0.16673 | 0
market for diesel, low-sulfur | 2.9962e-05 | Europe without Switzerland | kilogram |  | technosphere | diesel, low-sulfur | Diesel density: 0.85 kg/l | 473 | 0.16673 | 2 | -10.4156 | 1 | 1 | 1 | 1.02 | 1.2 | 1 | 1.05 | 0.094886
market for activated carbon, granular | 0.000141 | GLO | kilogram |  | technosphere | activated carbon, granular |  | 473 | 0.16673 | 2 | -8.8668 | 1 | 1 | 1 | 1.02 | 1.2 | 1 | 1.05 | 0.094886
market for ammonia, anhydrous, liquid | 0.00034545 | RER | kilogram |  | technosphere | ammonia, anhydrous, liquid | 100% liquid ammonia. In original publication, it is dilluated to 23.5% in water. We discount the original value by 75%. | 473 | 0.16673 | 2 | -7.9707 | 1 | 1 | 1 | 1.02 | 1.2 | 1 | 1.05 | 0.094886
market for tap water | 0.0010645 | Europe without Switzerland | kilogram |  | technosphere | tap water | Used to dilute the ammonia. | 473 | 0.16673 | 2 | -6.8452 | 1 | 1 | 1 | 1.02 | 1.2 | 1 | 1.05 | 0.094886
market for calcium carbonate, precipitated | 0.0024675 | RER | kilogram |  | technosphere | calcium carbonate, precipitated |  | 473 | 0.16673 | 0
market for iron(III) chloride, without water, in 40% solution state | 1.7625e-05 | GLO | kilogram |  | technosphere | iron(III) chloride, without water, in 40% solution state |  | 473 | 0.16673 | 0
market for lime, hydrated, packed | 0 | RER | kilogram |  | technosphere | lime, hydrated, packed |  | 473 | 0.16673 | 0
market for sodium hydroxide, without water, in 50% solution state | 0.00017625 | RER | kilogram |  | technosphere | sodium hydroxide, without water, in 50% solution state | 50% liquid ammonia. In original publication, it is dilluated to 27% in water. We discount the original value by 50%. | 473 | 0.16673 | 0
market for monoethanolamine | 0.00141 | GLO | kilogram |  | technosphere | monoethanolamine |  | 473 | 0.16673 | 0
municipal waste incineration facility construction | 8.8125e-11 | CH | unit |  | technosphere | municipal waste incineration facility | Lifetime: 4'000'000 tons MSWI treated. | 473 | 0.16673 | 2 | -23.1523 | 1 | 1 | 1 | 1.02 | 1.2 | 1 | 3 | 0.55691
carbon dioxide storage at wood burning power plant 20 MW post, pipeline 200km, storage 1000m | 0.29011 | RER | kilogram |  | technosphere | carbon dioxide storage at wood burning power plant 20 MW post, pipeline 200km, storage 1000m |  | 473 | 0.16673 | 2 | -1.2375 | 1 | 1 | 1 | 1.02 | 1.2 | 1 | 3 | 0.55691
Water, cooling, unspecified natural origin | 0 |  | cubic meter | natural resource::in water | biosphere |  |  | 473 | 0.16673 | 0
Sulfur dioxide | 2.115e-06 |  | kilogram | air::urban air close to ground | biosphere |  |  | 473 | 0.16673 | 2 | -13.0665 | 1 | 1 | 1 | 1.02 | 1.2 | 1 | 1.05 | 0.094886
Hydrochloric acid | 1.0575e-06 |  | kilogram | air | biosphere |  |  | 473 | 0.16673 | 2 | -13.7596 | 1 | 1 | 1 | 1.02 | 1.2 | 1 | 1.5 | 0.22251
Nitrogen oxides | 0.00023864 |  | kilogram | air::urban air close to ground | biosphere |  |  | 473 | 0.16673 | 2 | -8.3405 | 1 | 1 | 1 | 1.02 | 1.2 | 1 | 1.5 | 0.22251
Ammonia | 7.05e-06 |  | kilogram | air::urban air close to ground | biosphere |  |  | 473 | 0.16673 | 2 | -11.8625 | 1 | 1 | 1 | 1.02 | 1.2 | 1 | 1.5 | 0.22251
Particulate Matter, < 2.5 um | 2.115e-06 |  | kilogram | air::urban air close to ground | biosphere |  |  | 473 | 0.16673 | 2 | -13.0665 | 1 | 1 | 1 | 1.02 | 1.2 | 1 | 3 | 0.55691
Mercury II | 2.115e-09 |  | kilogram | air::urban air close to ground | biosphere |  |  | 473 | 0.16673 | 2 | -19.9742 | 1 | 1 | 1 | 1.02 | 1.2 | 1 | 5 | 0.80993
Lead II | 2.115e-09 |  | kilogram | air::urban air close to ground | biosphere |  |  | 473 | 0.16673 | 2 | -19.9742 | 1 | 1 | 1 | 1.02 | 1.2 | 1 | 5 | 0.80993
Cadmium II | 1.0575e-09 |  | kilogram | air::urban air close to ground | biosphere |  |  | 473 | 0.16673 | 2 | -20.6674 | 1 | 1 | 1 | 1.02 | 1.2 | 1 | 5 | 0.80993
Arsenic ion | 1.0575e-09 |  | kilogram | air::urban air close to ground | biosphere |  |  | 473 | 0.16673 | 2 | -20.6674 | 1 | 1 | 1 | 1.02 | 1.2 | 1 | 5 | 0.80993
Dioxins, measured as 2,3,7,8-tetrachlorodibenzo-p-dioxin | 3.8775e-14 |  | kilogram | air::urban air close to ground | biosphere |  |  | 473 | 0.16673 | 2 | -30.881 | 1 | 1 | 1 | 1.02 | 1.2 | 1 | 5 | 0.80993
Carbon dioxide, fossil | 0.01974 |  | kilogram | air::urban air close to ground | biosphere |  |  | 473 | 0.16673 | 2 | -3.9251 | 1 | 1 | 1 | 1.02 | 1.2 | 1 | 1.05 | 0.094886
Carbon dioxide, non-fossil | 0.031372 |  | kilogram | air::urban air close to ground | biosphere |  |  | 473 | 0.16673 | 2 | -3.4618 | 1 | 1 | 1 | 1.02 | 1.2 | 1 | 1.05 | 0.094886
Carbon dioxide, in air | 0.17801 |  | kilogram | natural resource::in air | biosphere |  | To reflect the permanent storage of non-fossil CO. | 473 | 0.16673 | 2 | -1.7259 | 1 | 1 | 1 | 1.02 | 1.2 | 1 | 1.05 | 0.094886
Activity | municipal waste incineration, at incineration plant, with wet air pollution control, with flue gas condensation, with electricity and optimized heat recovery, with carbon capture and storage, energy allocation
location | RER
production amount | 1
source | Valentina Bisinella, Tore Hulgaard, Christian Riber, Anders Damgaard, Thomas H. Christensen, Environmental assessment of carbon capture and storage (CCS) as a post-treatment technology in waste incineration, Waste Management, Volume 128, 2021, Pages 99-113, ISSN 0956-053X, https://doi.org/10.1016/j.wasman.2021.04.046.
reference product | heat, district or industrial, other than natural gas
type | process
unit | megajoule
comment | The incineration plant is a multi-output activity: 1) waste treatment, 2) heat production, 3) electricity production. Data on MSW composition as received at an incinerator in Copenhagen, Denmark. The estimated lower heating value is 9.9 GJ/tonne wet waste, and total carbon content is 264 kg C/tonne wet waste, 39% of which is fossil and 61% biogenic. Lower heating value (GJ/tonne ww): 9.9. Water content (kg/tonne ww): 432. Fossil carbon content (kg C/tonne ww): 102. Biogenic carbon content (kg C/tonne ww): 162. Air Pollution Contral (APC): Wet. Flue gas condensation: No. Power production: Yes. Heat production: Yes. Carbon capture: Yes. Electricity production per ton MSWI incinerated: 317 kWh. Heat production per ton MSWI incinerated: 7'400 MJ.
classifications | CPC::17300:Steam and hot water
Exchanges
name | amount | location | unit | categories | type | reference product | comment | normalization | allocation | uncertainty type | loc | u1 | u2 | u3 | u4 | u5 | u6 | ub | scale | negative
municipal waste incineration, at incineration plant, with wet air pollution control, with flue gas condensation, with electricity and optimized heat recovery, with carbon capture and storage, energy allocation | 0 | RER | kilogram |  | technosphere | municipal solid waste |  | 8510 | 0.83327 | 0
municipal waste incineration, at incineration plant, with wet air pollution control, with flue gas condensation, with electricity and optimized heat recovery, with carbon capture and storage, energy allocation | 0 | RER | kilowatt hour |  | technosphere | electricity, medium voltage |  | 8510 | 0.83327 | 0
municipal waste incineration, at incineration plant, with wet air pollution control, with flue gas condensation, with electricity and optimized heat recovery, with carbon capture and storage, energy allocation | 1 | RER | megajoule |  | production | heat, district or industrial, other than natural gas |  | 8510 | 0.83327 | 0
market for diesel, low-sulfur | 8.3229e-06 | Europe without Switzerland | kilogram |  | technosphere | diesel, low-sulfur | Diesel density: 0.85 kg/l | 8510 | 0.83327 | 2 | -11.6965 | 1 | 1 | 1 | 1.02 | 1.2 | 1 | 1.05 | 0.094886
market for activated carbon, granular | 3.9167e-05 | GLO | kilogram |  | technosphere | activated carbon, granular |  | 8510 | 0.83327 | 2 | -10.1477 | 1 | 1 | 1 | 1.02 | 1.2 | 1 | 1.05 | 0.094886
market for ammonia, anhydrous, liquid | 9.5958e-05 | RER | kilogram |  | technosphere | ammonia, anhydrous, liquid | 100% liquid ammonia. In original publication, it is dilluated to 23.5% in water. We discount the original value by 75%. | 8510 | 0.83327 | 2 | -9.2516 | 1 | 1 | 1 | 1.02 | 1.2 | 1 | 1.05 | 0.094886
market for tap water | 0.00029571 | Europe without Switzerland | kilogram |  | technosphere | tap water | Used to dilute the ammonia. | 8510 | 0.83327 | 2 | -8.1261 | 1 | 1 | 1 | 1.02 | 1.2 | 1 | 1.05 | 0.094886
market for calcium carbonate, precipitated | 0.00068541 | RER | kilogram |  | technosphere | calcium carbonate, precipitated |  | 8510 | 0.83327 | 0
market for iron(III) chloride, without water, in 40% solution state | 4.8958e-06 | GLO | kilogram |  | technosphere | iron(III) chloride, without water, in 40% solution state |  | 8510 | 0.83327 | 0
market for lime, hydrated, packed | 0 | RER | kilogram |  | technosphere | lime, hydrated, packed |  | 8510 | 0.83327 | 0
market for sodium hydroxide, without water, in 50% solution state | 4.8958e-05 | RER | kilogram |  | technosphere | sodium hydroxide, without water, in 50% solution state | 50% liquid ammonia. In original publication, it is dilluated to 27% in water. We discount the original value by 50%. | 8510 | 0.83327 | 0
market for monoethanolamine | 0.00039167 | GLO | kilogram |  | technosphere | monoethanolamine |  | 8510 | 0.83327 | 0
municipal waste incineration facility construction | 2.4479e-11 | CH | unit |  | technosphere | municipal waste incineration facility | Lifetime: 4'000'000 tons MSWI treated. | 8510 | 0.83327 | 2 | -24.4332 | 1 | 1 | 1 | 1.02 | 1.2 | 1 | 3 | 0.55691
carbon dioxide storage at wood burning power plant 20 MW post, pipeline 200km, storage 1000m | 0.080585 | RER | kilogram |  | technosphere | carbon dioxide storage at wood burning power plant 20 MW post, pipeline 200km, storage 1000m |  | 8510 | 0.83327 | 2 | -2.5184 | 1 | 1 | 1 | 1.02 | 1.2 | 1 | 3 | 0.55691
Water, cooling, unspecified natural origin | 0 |  | cubic meter | natural resource::in water | biosphere |  |  | 8510 | 0.83327 | 0
Sulfur dioxide | 5.875e-07 |  | kilogram | air::urban air close to ground | biosphere |  |  | 8510 | 0.83327 | 2 | -14.3474 | 1 | 1 | 1 | 1.02 | 1.2 | 1 | 1.05 | 0.094886
Hydrochloric acid | 2.9375e-07 |  | kilogram | air | biosphere |  |  | 8510 | 0.83327 | 2 | -15.0405 | 1 | 1 | 1 | 1.02 | 1.2 | 1 | 1.5 | 0.22251
Nitrogen oxides | 6.6289e-05 |  | kilogram | air::urban air close to ground | biosphere |  |  | 8510 | 0.83327 | 2 | -9.6215 | 1 | 1 | 1 | 1.02 | 1.2 | 1 | 1.5 | 0.22251
Ammonia | 1.9583e-06 |  | kilogram | air::urban air close to ground | biosphere |  |  | 8510 | 0.83327 | 2 | -13.1434 | 1 | 1 | 1 | 1.02 | 1.2 | 1 | 1.5 | 0.22251
Particulate Matter, < 2.5 um | 5.875e-07 |  | kilogram | air::urban air close to ground | biosphere |  |  | 8510 | 0.83327 | 2 | -14.3474 | 1 | 1 | 1 | 1.02 | 1.2 | 1 | 3 | 0.55691
Mercury II | 5.875e-10 |  | kilogram | air::urban air close to ground | biosphere |  |  | 8510 | 0.83327 | 2 | -21.2551 | 1 | 1 | 1 | 1.02 | 1.2 | 1 | 5 | 0.80993
Lead II | 5.875e-10 |  | kilogram | air::urban air close to ground | biosphere |  |  | 8510 | 0.83327 | 2 | -21.2551 | 1 | 1 | 1 | 1.02 | 1.2 | 1 | 5 | 0.80993
Cadmium II | 2.9375e-10 |  | kilogram | air::urban air close to ground | biosphere |  |  | 8510 | 0.83327 | 2 | -21.9483 | 1 | 1 | 1 | 1.02 | 1.2 | 1 | 5 | 0.80993
Arsenic ion | 2.9375e-10 |  | kilogram | air::urban air close to ground | biosphere |  |  | 8510 | 0.83327 | 2 | -21.9483 | 1 | 1 | 1 | 1.02 | 1.2 | 1 | 5 | 0.80993
Dioxins, measured as 2,3,7,8-tetrachlorodibenzo-p-dioxin | 1.0771e-14 |  | kilogram | air::urban air close to ground | biosphere |  |  | 8510 | 0.83327 | 2 | -32.1619 | 1 | 1 | 1 | 1.02 | 1.2 | 1 | 5 | 0.80993
Carbon dioxide, fossil | 0.0054833 |  | kilogram | air::urban air close to ground | biosphere |  |  | 8510 | 0.83327 | 2 | -5.206 | 1 | 1 | 1 | 1.02 | 1.2 | 1 | 1.05 | 0.094886
Carbon dioxide, non-fossil | 0.0087146 |  | kilogram | air::urban air close to ground | biosphere |  |  | 8510 | 0.83327 | 2 | -4.7428 | 1 | 1 | 1 | 1.02 | 1.2 | 1 | 1.05 | 0.094886
Carbon dioxide, in air | 0.049448 |  | kilogram | natural resource::in air | biosphere |  | To reflect the permanent storage of non-fossil CO. | 8510 | 0.83327 | 2 | -3.0068 | 1 | 1 | 1 | 1.02 | 1.2 | 1 | 1.05 | 0.094886

## allocated (exergy)
Activity | municipal waste incineration, at incineration plant, with semi-dry air pollution control, without flue gas condensation, with electricity recovery only, exergy allocation
location | RER
production amount | 1
source | Valentina Bisinella, Tore Hulgaard, Christian Riber, Anders Damgaard, Thomas H. Christensen, Environmental assessment of carbon capture and storage (CCS) as a post-treatment technology in waste incineration, Waste Management, Volume 128, 2021, Pages 99-113, ISSN 0956-053X, https://doi.org/10.1016/j.wasman.2021.04.046.
reference product | municipal solid waste
type | process
unit | kilogram
comment | The incineration plant is a multi-output activity: 1) waste treatment, 2) heat production, 3) electricity production. Data on MSW composition as received at an incinerator in Copenhagen, Denmark. The estimated lower heating value is 9.9 GJ/tonne wet waste, and total carbon content is 264 kg C/tonne wet waste, 39% of which is fossil and 61% biogenic. Lower heating value (GJ/tonne ww): 9.9. Water content (kg/tonne ww): 432. Fossil carbon content (kg C/tonne ww): 102. Biogenic carbon content (kg C/tonne ww): 162. Air Pollution Contral (APC): Semi-dry. Flue gas condensation: No. Power production: Yes. Heat production: No. Carbon capture: No. Electricity production per ton MSWI incinerated: 739 kWh.
classifications | CPC::39910:Municipal waste
Exchanges
name | amount | location | unit | categories | type | reference product | comment | normalization | allocation | uncertainty type | loc | u1 | u2 | u3 | u4 | u5 | u6 | ub | scale | negative
municipal waste incineration, at incineration plant, with semi-dry air pollution control, without flue gas condensation, with electricity recovery only, exergy allocation | 1 | RER | kilogram |  | production | municipal solid waste |  | 1000 | 0 | 0
municipal waste incineration, at incineration plant, with semi-dry air pollution control, without flue gas condensation, with electricity recovery only, exergy allocation | 0 | RER | kilowatt hour |  | technosphere | electricity, medium voltage |  | 1000 | 0 | 0
market for diesel, low-sulfur | 0 | Europe without Switzerland | kilogram |  | technosphere | diesel, low-sulfur | Diesel density: 0.85 kg/l | 1000 | 0 | 0
market for activated carbon, granular | 0 | GLO | kilogram |  | technosphere | activated carbon, granular |  | 1000 | 0 | 0
market for ammonia, anhydrous, liquid | 0 | RER | kilogram |  | technosphere | ammonia, anhydrous, liquid | 100% liquid ammonia. In original publication, it is dilluated to 23.5% in water. We discount the original value by 75%. | 1000 | 0 | 0
market for tap water | 0 | Europe without Switzerland | kilogram |  | technosphere | tap water | Used to dilute the ammonia. | 1000 | 0 | 0
market for calcium carbonate, precipitated | 0 | RER | kilogram |  | technosphere | calcium carbonate, precipitated |  | 1000 | 0 | 0
market for iron(III) chloride, without water, in 40% solution state | 0 | GLO | kilogram |  | technosphere | iron(III) chloride, without water, in 40% solution state |  | 1000 | 0 | 0
market for lime, hydrated, packed | 0 | RER | kilogram |  | technosphere | lime, hydrated, packed |  | 1000 | 0 | 0
market for sodium hydroxide, without water, in 50% solution state | 0 | RER | kilogram |  | technosphere | sodium hydroxide, without water, in 50% solution state | 50% liquid ammonia. In original publication, it is dilluated to 27% in water. We discount the original value by 50%. | 1000 | 0 | 0
market for monoethanolamine | 0 | GLO | kilogram |  | technosphere | monoethanolamine |  | 1000 | 0 | 0
municipal waste incineration facility construction | 0 | CH | unit |  | technosphere | municipal waste incineration facility | Lifetime: 4'000'000 tons MSWI treated. | 1000 | 0 | 0
Water, cooling, unspecified natural origin | 0 |  | cubic meter | natural resource::in water | biosphere |  |  | 1000 | 0 | 0
Sulfur dioxide | 0 |  | kilogram | air::urban air close to ground | biosphere |  |  | 1000 | 0 | 0
Hydrochloric acid | 0 |  | kilogram | air | biosphere |  |  | 1000 | 0 | 0
Nitrogen oxides | 0 |  | kilogram | air::urban air close to ground | biosphere |  |  | 1000 | 0 | 0
Ammonia | 0 |  | kilogram | air::urban air close to ground | biosphere |  |  | 1000 | 0 | 0
Particulate Matter, < 2.5 um | 0 |  | kilogram | air::urban air close to ground | biosphere |  |  | 1000 | 0 | 0
Mercury II | 0 |  | kilogram | air::urban air close to ground | biosphere |  |  | 1000 | 0 | 0
Lead II | 0 |  | kilogram | air::urban air close to ground | biosphere |  |  | 1000 | 0 | 0
Cadmium II | 0 |  | kilogram | air::urban air close to ground | biosphere |  |  | 1000 | 0 | 0
Arsenic ion | 0 |  | kilogram | air::urban air close to ground | biosphere |  |  | 1000 | 0 | 0
Dioxins, measured as 2,3,7,8-tetrachlorodibenzo-p-dioxin | 0 |  | kilogram | air::urban air close to ground | biosphere |  |  | 1000 | 0 | 0
Carbon dioxide, fossil | 0 |  | kilogram | air::urban air close to ground | biosphere |  |  | 1000 | 0 | 0
Carbon dioxide, non-fossil | 0 |  | kilogram | air::urban air close to ground | biosphere |  |  | 1000 | 0 | 0
Activity | municipal waste incineration, at incineration plant, with semi-dry air pollution control, without flue gas condensation, with electricity recovery only, exergy allocation
location | RER
production amount | 1
source | Valentina Bisinella, Tore Hulgaard, Christian Riber, Anders Damgaard, Thomas H. Christensen, Environmental assessment of carbon capture and storage (CCS) as a post-treatment technology in waste incineration, Waste Management, Volume 128, 2021, Pages 99-113, ISSN 0956-053X, https://doi.org/10.1016/j.wasman.2021.04.046.
reference product | electricity, medium voltage
type | process
unit | kilowatt hour
comment | The incineration plant is a multi-output activity: 1) waste treatment, 2) heat production, 3) electricity production. Data on MSW composition as received at an incinerator in Copenhagen, Denmark. The estimated lower heating value is 9.9 GJ/tonne wet waste, and total carbon content is 264 kg C/tonne wet waste, 39% of which is fossil and 61% biogenic. Lower heating value (GJ/tonne ww): 9.9. Water content (kg/tonne ww): 432. Fossil carbon content (kg C/tonne ww): 102. Biogenic carbon content (kg C/tonne ww): 162. Air Pollution Contral (APC): Semi-dry. Flue gas condensation: No. Power production: Yes. Heat production: No. Carbon capture: No. Electricity production per ton MSWI incinerated: 739 kWh.
classifications | CPC::17100:Electrical energy
Exchanges
name | amount | location | unit | categories | type | reference product | comment | normalization | allocation | uncertainty type | loc | u1 | u2 | u3 | u4 | u5 | u6 | ub | scale | negative
municipal waste incineration, at incineration plant, with semi-dry air pollution control, without flue gas condensation, with electricity recovery only, exergy allocation | 0 | RER | kilogram |  | technosphere | municipal solid waste |  | 739 | 1 | 0
municipal waste incineration, at incineration plant, with semi-dry air pollution control, without flue gas condensation, with electricity recovery only, exergy allocation | 1 | RER | kilowatt hour |  | production | electricity, medium voltage |  | 739 | 1 | 0
market for diesel, low-sulfur | 0.00011502 | Europe without Switzerland | kilogram |  | technosphere | diesel, low-sulfur | Diesel density: 0.85 kg/l | 739 | 1 | 2 | -9.0704 | 1 | 1 | 1 | 1.02 | 1.2 | 1 | 1.05 | 0.094886
market for activated carbon, granular | 0.00054127 | GLO | kilogram |  | technosphere | activated carbon, granular |  | 739 | 1 | 2 | -7.5216 | 1 | 1 | 1 | 1.02 | 1.2 | 1 | 1.05 | 0.094886
market for ammonia, anhydrous, liquid | 0.0013261 | RER | kilogram |  | technosphere | ammonia, anhydrous, liquid | 100% liquid ammonia. In original publication, it is dilluated to 23.5% in water. We discount the original value by 75%. | 739 | 1 | 2 | -6.6255 | 1 | 1 | 1 | 1.02 | 1.2 | 1 | 1.05 | 0.094886
market for tap water | 0.0040866 | Europe without Switzerland | kilogram | tap water | technosphere | tap water | Used to dilute the ammonia. | 739 | 1 | 2 | -5.5 | 1 | 1 | 1 | 1.02 | 1.2 | 1 | 1.05 | 0.094886
market for calcium carbonate, precipitated | 0 | RER | kilogram |  | technosphere | calcium carbonate, precipitated |  | 739 | 1 | 0
market for iron(III) chloride, without water, in 40% solution state | 0 | GLO | kilogram |  | technosphere | iron(III) chloride, without water, in 40% solution state |  | 739 | 1 | 0
market for lime, hydrated, packed | 0.014885 | RER | kilogram |  | technosphere | lime, hydrated, packed |  | 739 | 1 | 2 | -4.2074 | 1 | 1 | 1 | 1.02 | 1.2 | 1 | 1.05 | 0.094886
market for sodium hydroxide, without water, in 50% solution state | 0 | RER | kilogram |  | technosphere | sodium hydroxide, without water, in 50% solution state | 50% liquid ammonia. In original publication, it is dilluated to 27% in water. We discount the original value by 50%. | 739 | 1 | 0
market for monoethanolamine | 0 | GLO | kilogram |  | technosphere | monoethanolamine |  | 739 | 1 | 0
municipal waste incineration facility construction | 3.3829e-10 | CH | unit |  | technosphere | municipal waste incineration facility | Lifetime: 4'000'000 tons MSWI treated. | 739 | 1 | 2 | -21.8071 | 1 | 1 | 1 | 1.02 | 1.2 | 1 | 3 | 0.55691
Water, cooling, unspecified natural origin | 0.00020298 |  | cubic meter | natural resource::in water | biosphere |  |  | 739 | 1 | 2 | -8.5024 | 1 | 1 | 1 | 1.02 | 1.2 | 1 | 1.05 | 0.094886
Sulfur dioxide | 0.00015291 |  | kilogram | air::urban air close to ground | biosphere |  |  | 739 | 1 | 2 | -8.7857 | 1 | 1 | 1 | 1.02 | 1.2 | 1 | 1.05 | 0.094886
Hydrochloric acid | 3.7889e-05 |  | kilogram | air | biosphere |  |  | 739 | 1 | 2 | -10.1808 | 1 | 1 | 1 | 1.02 | 1.2 | 1 | 1.5 | 0.22251
Nitrogen oxides | 0.0009161 |  | kilogram | air::urban air close to ground | biosphere |  |  | 739 | 1 | 2 | -6.9954 | 1 | 1 | 1 | 1.02 | 1.2 | 1 | 1.5 | 0.22251
Ammonia | 6.0893e-05 |  | kilogram | air::urban air close to ground | biosphere |  |  | 739 | 1 | 2 | -9.7064 | 1 | 1 | 1 | 1.02 | 1.2 | 1 | 1.5 | 0.22251
Particulate Matter, < 2.5 um | 8.1191e-06 |  | kilogram | air::urban air close to ground | biosphere |  |  | 739 | 1 | 2 | -11.7213 | 1 | 1 | 1 | 1.02 | 1.2 | 1 | 3 | 0.55691
Mercury II | 3.1123e-08 |  | kilogram | air::urban air close to ground | biosphere |  |  | 739 | 1 | 2 | -17.2853 | 1 | 1 | 1 | 1.02 | 1.2 | 1 | 5 | 0.80993
Lead II | 7.5778e-08 |  | kilogram | air::urban air close to ground | biosphere |  |  | 739 | 1 | 2 | -16.3955 | 1 | 1 | 1 | 1.02 | 1.2 | 1 | 5 | 0.80993
Cadmium II | 3.7889e-08 |  | kilogram | air::urban air close to ground | biosphere |  |  | 739 | 1 | 2 | -17.0886 | 1 | 1 | 1 | 1.02 | 1.2 | 1 | 5 | 0.80993
Arsenic ion | 8.1191e-09 |  | kilogram | air::urban air close to ground | biosphere |  |  | 739 | 1 | 2 | -18.629 | 1 | 1 | 1 | 1.02 | 1.2 | 1 | 5 | 0.80993
Dioxins, measured as 2,3,7,8-tetrachlorodibenzo-p-dioxin | 1.4885e-13 |  | kilogram | air::urban air close to ground | biosphere |  |  | 739 | 1 | 2 | -29.5358 | 1 | 1 | 1 | 1.02 | 1.2 | 1 | 5 | 0.80993
Carbon dioxide, fossil | 0.50609 |  | kilogram | air::urban air close to ground | biosphere |  |  | 739 | 1 | 2 | -0.68104 | 1 | 1 | 1 | 1.02 | 1.2 | 1 | 1.05 | 0.094886
Carbon dioxide, non-fossil | 0.80379 |  | kilogram | air::urban air close to ground | biosphere |  |  | 739 | 1 | 2 | -0.21842 | 1 | 1 | 1 | 1.02 | 1.2 | 1 | 1.05 | 0.094886
Activity | municipal waste incineration, at incineration plant, with semi-dry air pollution control, without flue gas condensation, with electricity and heat recovery, exergy allocation
location | RER
production amount | 1
source | Valentina Bisinella, Tore Hulgaard, Christian Riber, Anders Damgaard, Thomas H. Christensen, Environmental assessment of carbon capture and storage (CCS) as a post-treatment technology in waste incineration, Waste Management, Volume 128, 2021, Pages 99-113, ISSN 0956-053X, https://doi.org/10.1016/j.wasman.2021.04.046.
reference product | municipal solid waste
type | process
unit | kilogram
comment | The incineration plant is a multi-output activity: 1) waste treatment, 2) heat production, 3) electricity production. Data on MSW composition as received at an incinerator in Copenhagen, Denmark. The estimated lower heating value is 9.9 GJ/tonne wet waste, and total carbon content is 264 kg C/tonne wet waste, 39% of which is fossil and 61% biogenic. Lower heating value (GJ/tonne ww): 9.9. Water content (kg/tonne ww): 432. Fossil carbon content (kg C/tonne ww): 102. Biogenic carbon content (kg C/tonne ww): 162. Air Pollution Contral (APC): Semi-dry. Flue gas condensation: No. Power production: Yes. Heat production: Yes. Carbon capture: No. Electricity production per ton MSWI incinerated: 638 kWh. Heat production per ton MSWI incinerated: 6'170 MJ.
classifications | CPC::39910:Municipal waste
Exchanges
name | amount | location | unit | categories | type | reference product | comment | normalization | allocation | uncertainty type | loc | u1 | u2 | u3 | u4 | u5 | u6 | ub | scale
municipal waste incineration, at incineration plant, with semi-dry air pollution control, without flue gas condensation, with electricity and heat recovery, exergy allocation | 1 | RER | kilogram |  | production | municipal solid waste |  | 1000 | 0 | 0
municipal waste incineration, at incineration plant, with semi-dry air pollution control, without flue gas condensation, with electricity and heat recovery, exergy allocation | 0 | RER | kilowatt hour |  | technosphere | electricity, medium voltage |  | 1000 | 0 | 0
municipal waste incineration, at incineration plant, with semi-dry air pollution control, without flue gas condensation, with electricity and heat recovery, exergy allocation | 0 | RER | megajoule |  | technosphere | heat, district or industrial, other than natural gas |  | 1000 | 0 | 0
market for diesel, low-sulfur | 0 | Europe without Switzerland | kilogram |  | technosphere | diesel, low-sulfur | Diesel density: 0.85 kg/l | 1000 | 0 | 0
market for activated carbon, granular | 0 | GLO | kilogram |  | technosphere | activated carbon, granular |  | 1000 | 0 | 0
market for ammonia, anhydrous, liquid | 0 | RER | kilogram |  | technosphere | ammonia, anhydrous, liquid | 100% liquid ammonia. In original publication, it is dilluated to 23.5% in water. We discount the original value by 75%. | 1000 | 0 | 0
market for tap water | 0 | Europe without Switzerland | kilogram |  | technosphere | tap water | Used to dilute the ammonia. | 1000 | 0 | 0
market for calcium carbonate, precipitated | 0 | RER | kilogram |  | technosphere | calcium carbonate, precipitated |  | 1000 | 0 | 0
market for iron(III) chloride, without water, in 40% solution state | 0 | GLO | kilogram |  | technosphere | iron(III) chloride, without water, in 40% solution state |  | 1000 | 0 | 0
market for lime, hydrated, packed | 0 | RER | kilogram |  | technosphere | lime, hydrated, packed |  | 1000 | 0 | 0
market for sodium hydroxide, without water, in 50% solution state | 0 | RER | kilogram |  | technosphere | sodium hydroxide, without water, in 50% solution state | 50% liquid ammonia. In original publication, it is dilluated to 27% in water. We discount the original value by 50%. | 1000 | 0 | 0
market for monoethanolamine | 0 | GLO | kilogram |  | technosphere | monoethanolamine |  | 1000 | 0 | 0
municipal waste incineration facility construction | 0 | CH | unit |  | technosphere | municipal waste incineration facility | Lifetime: 4'000'000 tons MSWI treated. | 1000 | 0 | 0
Water, cooling, unspecified natural origin | 0 |  | cubic meter | natural resource::in water | biosphere |  |  | 1000 | 0 | 0
Sulfur dioxide | 0 |  | kilogram | air::urban air close to ground | biosphere |  |  | 1000 | 0 | 0
Hydrochloric acid | 0 |  | kilogram | air | biosphere |  |  | 1000 | 0 | 0
Nitrogen oxides | 0 |  | kilogram | air::urban air close to ground | biosphere |  |  | 1000 | 0 | 0
Ammonia | 0 |  | kilogram | air::urban air close to ground | biosphere |  |  | 1000 | 0 | 0
Particulate Matter, < 2.5 um | 0 |  | kilogram | air::urban air close to ground | biosphere |  |  | 1000 | 0 | 0
Mercury II | 0 |  | kilogram | air::urban air close to ground | biosphere |  |  | 1000 | 0 | 0
Lead II | 0 |  | kilogram | air::urban air close to ground | biosphere |  |  | 1000 | 0 | 0
Cadmium II | 0 |  | kilogram | air::urban air close to ground | biosphere |  |  | 1000 | 0 | 0
Arsenic ion | 0 |  | kilogram | air::urban air close to ground | biosphere |  |  | 1000 | 0 | 0
Dioxins, measured as 2,3,7,8-tetrachlorodibenzo-p-dioxin | 0 |  | kilogram | air::urban air close to ground | biosphere |  |  | 1000 | 0 | 0
Carbon dioxide, fossil | 0 |  | kilogram | air::urban air close to ground | biosphere |  |  | 1000 | 0 | 0
Carbon dioxide, non-fossil | 0 |  | kilogram | air::urban air close to ground | biosphere |  |  | 1000 | 0 | 0
Activity | municipal waste incineration, at incineration plant, with semi-dry air pollution control, without flue gas condensation, with electricity and heat recovery, exergy allocation
location | RER
production amount | 1
source | Valentina Bisinella, Tore Hulgaard, Christian Riber, Anders Damgaard, Thomas H. Christensen, Environmental assessment of carbon capture and storage (CCS) as a post-treatment technology in waste incineration, Waste Management, Volume 128, 2021, Pages 99-113, ISSN 0956-053X, https://doi.org/10.1016/j.wasman.2021.04.046.
reference product | electricity, medium voltage
type | process
unit | kilowatt hour
comment | The incineration plant is a multi-output activity: 1) waste treatment, 2) heat production, 3) electricity production. Data on MSW composition as received at an incinerator in Copenhagen, Denmark. The estimated lower heating value is 9.9 GJ/tonne wet waste, and total carbon content is 264 kg C/tonne wet waste, 39% of which is fossil and 61% biogenic. Lower heating value (GJ/tonne ww): 9.9. Water content (kg/tonne ww): 432. Fossil carbon content (kg C/tonne ww): 102. Biogenic carbon content (kg C/tonne ww): 162. Air Pollution Contral (APC): Semi-dry. Flue gas condensation: No. Power production: Yes. Heat production: Yes. Carbon capture: No. Electricity production per ton MSWI incinerated: 638 kWh. Heat production per ton MSWI incinerated: 6'170 MJ.
classifications | CPC::17100:Electrical energy
Exchanges
name | amount | location | unit | categories | type | reference product | comment | normalization | allocation | uncertainty type | loc | u1 | u2 | u3 | u4 | u5 | u6 | ub | scale
municipal waste incineration, at incineration plant, with semi-dry air pollution control, without flue gas condensation, with electricity and heat recovery, exergy allocation | 0 | RER | kilogram |  | technosphere | municipal solid waste |  | 638 | 0.74619 | 0
municipal waste incineration, at incineration plant, with semi-dry air pollution control, without flue gas condensation, with electricity and heat recovery, exergy allocation | 1 | RER | kilowatt hour |  | production | electricity, medium voltage |  | 638 | 0.74619 | 0
municipal waste incineration, at incineration plant, with semi-dry air pollution control, without flue gas condensation, with electricity and heat recovery, exergy allocation | 0 | RER | megajoule |  | technosphere | heat, district or industrial, other than natural gas |  | 638 | 0.74619 | 0
market for diesel, low-sulfur | 9.9414e-05 | Europe without Switzerland | kilogram |  | technosphere | diesel, low-sulfur | Diesel density: 0.85 kg/l | 638 | 0.74619 | 2 | -9.2162 | 1 | 1 | 1 | 1.02 | 1.2 | 1 | 1.05 | 0.094886
market for activated carbon, granular | 0.00046783 | GLO | kilogram |  | technosphere | activated carbon, granular |  | 638 | 0.74619 | 2 | -7.6674 | 1 | 1 | 1 | 1.02 | 1.2 | 1 | 1.05 | 0.094886
market for ammonia, anhydrous, liquid | 0.0011462 | RER | kilogram |  | technosphere | ammonia, anhydrous, liquid | 100% liquid ammonia. In original publication, it is dilluated to 23.5% in water. We discount the original value by 75%. | 638 | 0.74619 | 2 | -6.7713 | 1 | 1 | 1 | 1.02 | 1.2 | 1 | 1.05 | 0.094886
market for tap water | 0.0035321 | Europe without Switzerland | kilogram |  | technosphere | tap water | Used to dilute the ammonia. | 638 | 0.74619 | 2 | -5.6459 | 1 | 1 | 1 | 1.02 | 1.2 | 1 | 1.05 | 0.094886
market for calcium carbonate, precipitated | 0 | RER | kilogram |  | technosphere | calcium carbonate, precipitated |  | 638 | 0.74619 | 0
market for iron(III) chloride, without water, in 40% solution state | 0 | GLO | kilogram |  | technosphere | iron(III) chloride, without water, in 40% solution state |  | 638 | 0.74619 | 0
market for lime, hydrated, packed | 0.012865 | RER | kilogram |  | technosphere | lime, hydrated, packed |  | 638 | 0.74619 | 2 | -4.3532 | 1 | 1 | 1 | 1.02 | 1.2 | 1 | 1.05 | 0.094886
market for sodium hydroxide, without water, in 50% solution state | 0 | RER | kilogram |  | technosphere | sodium hydroxide, without water, in 50% solution state | 50% liquid ammonia. In original publication, it is dilluated to 27% in water. We discount the original value by 50%. | 638 | 0.74619 | 0
market for monoethanolamine | 0 | GLO | kilogram |  | technosphere | monoethanolamine |  | 638 | 0.74619 | 0
municipal waste incineration facility construction | 2.9239e-10 | CH | unit |  | technosphere | municipal waste incineration facility | Lifetime: 4'000'000 tons MSWI treated. | 638 | 0.74619 | 2 | -21.9529 | 1 | 1 | 1 | 1.02 | 1.2 | 1 | 3 | 0.55691
Water, cooling, unspecified natural origin | 0.00017544 |  | cubic meter | natural resource::in water | biosphere |  |  | 638 | 0.74619 | 2 | -8.6482 | 1 | 1 | 1 | 1.02 | 1.2 | 1 | 1.05 | 0.094886
Sulfur dioxide | 0.00013216 |  | kilogram | air::urban air close to ground | biosphere |  |  | 638 | 0.74619 | 2 | -8.9315 | 1 | 1 | 1 | 1.02 | 1.2 | 1 | 1.05 | 0.094886
Hydrochloric acid | 3.2748e-05 |  | kilogram | air | biosphere |  |  | 638 | 0.74619 | 2 | -10.3267 | 1 | 1 | 1 | 1.02 | 1.2 | 1 | 1.5 | 0.22251
Nitrogen oxides | 0.0007918 |  | kilogram | air::urban air close to ground | biosphere |  |  | 638 | 0.74619 | 2 | -7.1412 | 1 | 1 | 1 | 1.02 | 1.2 | 1 | 1.5 | 0.22251
Ammonia | 5.2631e-05 |  | kilogram | air::urban air close to ground | biosphere |  |  | 638 | 0.74619 | 2 | -9.8522 | 1 | 1 | 1 | 1.02 | 1.2 | 1 | 1.5 | 0.22251
Particulate Matter, < 2.5 um | 7.0174e-06 |  | kilogram | air::urban air close to ground | biosphere |  |  | 638 | 0.74619 | 2 | -11.8671 | 1 | 1 | 1 | 1.02 | 1.2 | 1 | 3 | 0.55691
Mercury II | 2.69e-08 |  | kilogram | air::urban air close to ground | biosphere |  |  | 638 | 0.74619 | 2 | -17.4311 | 1 | 1 | 1 | 1.02 | 1.2 | 1 | 5 | 0.80993
Lead II | 6.5496e-08 |  | kilogram | air::urban air close to ground | biosphere |  |  | 638 | 0.74619 | 2 | -16.5413 | 1 | 1 | 1 | 1.02 | 1.2 | 1 | 5 | 0.80993
Cadmium II | 3.2748e-08 |  | kilogram | air::urban air close to ground | biosphere |  |  | 638 | 0.74619 | 2 | -17.2344 | 1 | 1 | 1 | 1.02 | 1.2 | 1 | 5 | 0.80993
Arsenic ion | 7.0174e-09 |  | kilogram | air::urban air close to ground | biosphere |  |  | 638 | 0.74619 | 2 | -18.7749 | 1 | 1 | 1 | 1.02 | 1.2 | 1 | 5 | 0.80993
Dioxins, measured as 2,3,7,8-tetrachlorodibenzo-p-dioxin | 1.2865e-13 |  | kilogram | air::urban air close to ground | biosphere |  |  | 638 | 0.74619 | 2 | -29.6817 | 1 | 1 | 1 | 1.02 | 1.2 | 1 | 5 | 0.80993
Carbon dioxide, fossil | 0.43742 |  | kilogram | air::urban air close to ground | biosphere |  |  | 638 | 0.74619 | 2 | -0.82686 | 1 | 1 | 1 | 1.02 | 1.2 | 1 | 1.05 | 0.094886
Carbon dioxide, non-fossil | 0.69473 |  | kilogram | air::urban air close to ground | biosphere |  |  | 638 | 0.74619 | 2 | -0.36424 | 1 | 1 | 1 | 1.02 | 1.2 | 1 | 1.05 | 0.094886
Activity | municipal waste incineration, at incineration plant, with semi-dry air pollution control, without flue gas condensation, with electricity and heat recovery, exergy allocation
location | RER
production amount | 1
source | Valentina Bisinella, Tore Hulgaard, Christian Riber, Anders Damgaard, Thomas H. Christensen, Environmental assessment of carbon capture and storage (CCS) as a post-treatment technology in waste incineration, Waste Management, Volume 128, 2021, Pages 99-113, ISSN 0956-053X, https://doi.org/10.1016/j.wasman.2021.04.046.
reference product | heat, district or industrial, other than natural gas
type | process
unit | megajoule
comment | The incineration plant is a multi-output activity: 1) waste treatment, 2) heat production, 3) electricity production. Data on MSW composition as received at an incinerator in Copenhagen, Denmark. The estimated lower heating value is 9.9 GJ/tonne wet waste, and total carbon content is 264 kg C/tonne wet waste, 39% of which is fossil and 61% biogenic. Lower heating value (GJ/tonne ww): 9.9. Water content (kg/tonne ww): 432. Fossil carbon content (kg C/tonne ww): 102. Biogenic carbon content (kg C/tonne ww): 162. Air Pollution Contral (APC): Semi-dry. Flue gas condensation: No. Power production: Yes. Heat production: Yes. Carbon capture: No. Electricity production per ton MSWI incinerated: 638 kWh. Heat production per ton MSWI incinerated: 6'170 MJ.
classifications | CPC::17300:Steam and hot water
Exchanges
name | amount | location | unit | categories | type | reference product | comment | normalization | allocation | uncertainty type | loc | u1 | u2 | u3 | u4 | u5 | u6 | ub | scale
municipal waste incineration, at incineration plant, with semi-dry air pollution control, without flue gas condensation, with electricity and heat recovery, exergy allocation | 0 | RER | kilogram |  | technosphere | municipal solid waste |  | 6170 | 0.25381 | 0
municipal waste incineration, at incineration plant, with semi-dry air pollution control, without flue gas condensation, with electricity and heat recovery, exergy allocation | 0 | RER | kilowatt hour |  | technosphere | electricity, medium voltage |  | 6170 | 0.25381 | 0
municipal waste incineration, at incineration plant, with semi-dry air pollution control, without flue gas condensation, with electricity and heat recovery, exergy allocation | 1 | RER | megajoule |  | production | heat, district or industrial, other than natural gas |  | 6170 | 0.25381 | 0
market for diesel, low-sulfur | 3.4966e-06 | Europe without Switzerland | kilogram |  | technosphere | diesel, low-sulfur | Diesel density: 0.85 kg/l | 6170 | 0.25381 | 2 | -12.5637 | 1 | 1 | 1 | 1.02 | 1.2 | 1 | 1.05 | 0.094886
market for activated carbon, granular | 1.6455e-05 | GLO | kilogram |  | technosphere | activated carbon, granular |  | 6170 | 0.25381 | 2 | -11.0149 | 1 | 1 | 1 | 1.02 | 1.2 | 1 | 1.05 | 0.094886
market for ammonia, anhydrous, liquid | 4.0314e-05 | RER | kilogram |  | technosphere | ammonia, anhydrous, liquid | 100% liquid ammonia. In original publication, it is dilluated to 23.5% in water. We discount the original value by 75%. | 6170 | 0.25381 | 2 | -10.1188 | 1 | 1 | 1 | 1.02 | 1.2 | 1 | 1.05 | 0.094886
market for tap water | 0.00012423 | Europe without Switzerland | kilogram |  | technosphere | tap water | Used to dilute the ammonia. | 6170 | 0.25381 | 2 | -8.9934 | 1 | 1 | 1 | 1.02 | 1.2 | 1 | 1.05 | 0.094886
market for calcium carbonate, precipitated | 0 | RER | kilogram |  | technosphere | calcium carbonate, precipitated |  | 6170 | 0.25381 | 0
market for iron(III) chloride, without water, in 40% solution state | 0 | GLO | kilogram |  | technosphere | iron(III) chloride, without water, in 40% solution state |  | 6170 | 0.25381 | 0
market for lime, hydrated, packed | 0.0004525 | RER | kilogram |  | technosphere | lime, hydrated, packed |  | 6170 | 0.25381 | 2 | -7.7007 | 1 | 1 | 1 | 1.02 | 1.2 | 1 | 1.05 | 0.094886
market for sodium hydroxide, without water, in 50% solution state | 0 | RER | kilogram |  | technosphere | sodium hydroxide, without water, in 50% solution state | 50% liquid ammonia. In original publication, it is dilluated to 27% in water. We discount the original value by 50%. | 6170 | 0.25381 | 0
market for monoethanolamine | 0 | GLO | kilogram |  | technosphere | monoethanolamine |  | 6170 | 0.25381 | 0
municipal waste incineration facility construction | 1.0284e-11 | CH | unit |  | technosphere | municipal waste incineration facility | Lifetime: 4'000'000 tons MSWI treated. | 6170 | 0.25381 | 2 | -25.3004 | 1 | 1 | 1 | 1.02 | 1.2 | 1 | 3 | 0.55691
Water, cooling, unspecified natural origin | 6.1705e-06 |  | cubic meter | natural resource::in water | biosphere |  |  | 6170 | 0.25381 | 2 | -11.9957 | 1 | 1 | 1 | 1.02 | 1.2 | 1 | 1.05 | 0.094886
Sulfur dioxide | 4.6484e-06 |  | kilogram | air::urban air close to ground | biosphere |  |  | 6170 | 0.25381 | 2 | -12.279 | 1 | 1 | 1 | 1.02 | 1.2 | 1 | 1.05 | 0.094886
Hydrochloric acid | 1.1518e-06 |  | kilogram | air | biosphere |  |  | 6170 | 0.25381 | 2 | -13.6742 | 1 | 1 | 1 | 1.02 | 1.2 | 1 | 1.5 | 0.22251
Nitrogen oxides | 2.7849e-05 |  | kilogram | air::urban air close to ground | biosphere |  |  | 6170 | 0.25381 | 2 | -10.4887 | 1 | 1 | 1 | 1.02 | 1.2 | 1 | 1.5 | 0.22251
Ammonia | 1.8511e-06 |  | kilogram | air::urban air close to ground | biosphere |  |  | 6170 | 0.25381 | 2 | -13.1997 | 1 | 1 | 1 | 1.02 | 1.2 | 1 | 1.5 | 0.22251
Particulate Matter, < 2.5 um | 2.4682e-07 |  | kilogram | air::urban air close to ground | biosphere |  |  | 6170 | 0.25381 | 2 | -15.2146 | 1 | 1 | 1 | 1.02 | 1.2 | 1 | 3 | 0.55691
Mercury II | 9.4614e-10 |  | kilogram | air::urban air close to ground | biosphere |  |  | 6170 | 0.25381 | 2 | -20.7786 | 1 | 1 | 1 | 1.02 | 1.2 | 1 | 5 | 0.80993
Lead II | 2.3036e-09 |  | kilogram | air::urban air close to ground | biosphere |  |  | 6170 | 0.25381 | 2 | -19.8888 | 1 | 1 | 1 | 1.02 | 1.2 | 1 | 5 | 0.80993
Cadmium II | 1.1518e-09 |  | kilogram | air::urban air close to ground | biosphere |  |  | 6170 | 0.25381 | 2 | -20.5819 | 1 | 1 | 1 | 1.02 | 1.2 | 1 | 5 | 0.80993
Arsenic ion | 2.4682e-10 |  | kilogram | air::urban air close to ground | biosphere |  |  | 6170 | 0.25381 | 2 | -22.1224 | 1 | 1 | 1 | 1.02 | 1.2 | 1 | 5 | 0.80993
Dioxins, measured as 2,3,7,8-tetrachlorodibenzo-p-dioxin | 4.525e-15 |  | kilogram | air::urban air close to ground | biosphere |  |  | 6170 | 0.25381 | 2 | -33.0292 | 1 | 1 | 1 | 1.02 | 1.2 | 1 | 5 | 0.80993
Carbon dioxide, fossil | 0.015385 |  | kilogram | air::urban air close to ground | biosphere |  |  | 6170 | 0.25381 | 2 | -4.1744 | 1 | 1 | 1 | 1.02 | 1.2 | 1 | 1.05 | 0.094886
Carbon dioxide, non-fossil | 0.024435 |  | kilogram | air::urban air close to ground | biosphere |  |  | 6170 | 0.25381 | 2 | -3.7117 | 1 | 1 | 1 | 1.02 | 1.2 | 1 | 1.05 | 0.094886
Activity | municipal waste incineration, at incineration plant, with semi-dry air pollution control, with flue gas condensation, with electricity and heat recovery, exergy allocation
location | RER
production amount | 1
source | Valentina Bisinella, Tore Hulgaard, Christian Riber, Anders Damgaard, Thomas H. Christensen, Environmental assessment of carbon capture and storage (CCS) as a post-treatment technology in waste incineration, Waste Management, Volume 128, 2021, Pages 99-113, ISSN 0956-053X, https://doi.org/10.1016/j.wasman.2021.04.046.
reference product | municipal solid waste
type | process
unit | kilogram
comment | The incineration plant is a multi-output activity: 1) waste treatment, 2) heat production, 3) electricity production. Data on MSW composition as received at an incinerator in Copenhagen, Denmark. The estimated lower heating value is 9.9 GJ/tonne wet waste, and total carbon content is 264 kg C/tonne wet waste, 39% of which is fossil and 61% biogenic. Lower heating value (GJ/tonne ww): 9.9. Water content (kg/tonne ww): 432. Fossil carbon content (kg C/tonne ww): 102. Biogenic carbon content (kg C/tonne ww): 162. Air Pollution Contral (APC): Semi-dry. Flue gas condensation: Yes. Power production: Yes. Heat production: Yes. Carbon capture: No. Electricity production per ton MSWI incinerated: 623 kWh. Heat production per ton MSWI incinerated: 7'860 MJ.
classifications | CPC::39910:Municipal waste
Exchanges
name | amount | location | unit | categories | type | reference product | comment | normalization | allocation | uncertainty type | loc | u1 | u2 | u3 | u4 | u5 | u6 | ub | scale | negative
municipal waste incineration, at incineration plant, with semi-dry air pollution control, with flue gas condensation, with electricity and heat recovery, exergy allocation | 1 | RER | kilogram |  | production | municipal solid waste |  | 1000 | 0 | 0
municipal waste incineration, at incineration plant, with semi-dry air pollution control, with flue gas condensation, with electricity and heat recovery, exergy allocation | 0 | RER | kilowatt hour |  | technosphere | electricity, medium voltage |  | 1000 | 0 | 0
municipal waste incineration, at incineration plant, with semi-dry air pollution control, with flue gas condensation, with electricity and heat recovery, exergy allocation | 0 | RER | megajoule |  | technosphere | heat, district or industrial, other than natural gas |  | 1000 | 0 | 0
market for diesel, low-sulfur | 0 | Europe without Switzerland | kilogram |  | technosphere | diesel, low-sulfur | Diesel density: 0.85 kg/l | 1000 | 0 | 0
market for activated carbon, granular | 0 | GLO | kilogram |  | technosphere | activated carbon, granular |  | 1000 | 0 | 0
market for ammonia, anhydrous, liquid | 0 | RER | kilogram |  | technosphere | ammonia, anhydrous, liquid | 100% liquid ammonia. In original publication, it is dilluated to 23.5% in water. We discount the original value by 75%. | 1000 | 0 | 0
market for tap water | 0 | Europe without Switzerland | kilogram |  | technosphere | tap water | Used to dilute the ammonia. | 1000 | 0 | 0
market for calcium carbonate, precipitated | 0 | RER | kilogram |  | technosphere | calcium carbonate, precipitated |  | 1000 | 0 | 0
market for iron(III) chloride, without water, in 40% solution state | 0 | GLO | kilogram |  | technosphere | iron(III) chloride, without water, in 40% solution state |  | 1000 | 0 | 0
market for lime, hydrated, packed | 0 | RER | kilogram |  | technosphere | lime, hydrated, packed |  | 1000 | 0 | 0
market for sodium hydroxide, without water, in 50% solution state | 0 | RER | kilogram |  | technosphere | sodium hydroxide, without water, in 50% solution state | 50% liquid ammonia. In original publication, it is dilluated to 27% in water. We discount the original value by 50%. | 1000 | 0 | 0
market for monoethanolamine | 0 | GLO | kilogram |  | technosphere | monoethanolamine |  | 1000 | 0 | 0
municipal waste incineration facility construction | 0 | CH | unit |  | technosphere | municipal waste incineration facility | Lifetime: 4'000'000 tons MSWI treated. | 1000 | 0 | 0
Water, cooling, unspecified natural origin | 0 |  | cubic meter | natural resource::in water | biosphere |  |  | 1000 | 0 | 0
Sulfur dioxide | 0 |  | kilogram | air::urban air close to ground | biosphere |  |  | 1000 | 0 | 0
Hydrochloric acid | 0 |  | kilogram | air | biosphere |  |  | 1000 | 0 | 0
Nitrogen oxides | 0 |  | kilogram | air::urban air close to ground | biosphere |  |  | 1000 | 0 | 0
Ammonia | 0 |  | kilogram | air::urban air close to ground | biosphere |  |  | 1000 | 0 | 0
Particulate Matter, < 2.5 um | 0 |  | kilogram | air::urban air close to ground | biosphere |  |  | 1000 | 0 | 0
Mercury II | 0 |  | kilogram | air::urban air close to ground | biosphere |  |  | 1000 | 0 | 0
Lead II | 0 |  | kilogram | air::urban air close to ground | biosphere |  |  | 1000 | 0 | 0
Cadmium II | 0 |  | kilogram | air::urban air close to ground | biosphere |  |  | 1000 | 0 | 0
Arsenic ion | 0 |  | kilogram | air::urban air close to ground | biosphere |  |  | 1000 | 0 | 0
Dioxins, measured as 2,3,7,8-tetrachlorodibenzo-p-dioxin | 0 |  | kilogram | air::urban air close to ground | biosphere |  |  | 1000 | 0 | 0
Carbon dioxide, fossil | 0 |  | kilogram | air::urban air close to ground | biosphere |  |  | 1000 | 0 | 0
Carbon dioxide, non-fossil | 0 |  | kilogram | air::urban air close to ground | biosphere |  |  | 1000 | 0 | 0
Activity | municipal waste incineration, at incineration plant, with semi-dry air pollution control, with flue gas condensation, with electricity and heat recovery, exergy allocation
location | RER
production amount | 1
source | Valentina Bisinella, Tore Hulgaard, Christian Riber, Anders Damgaard, Thomas H. Christensen, Environmental assessment of carbon capture and storage (CCS) as a post-treatment technology in waste incineration, Waste Management, Volume 128, 2021, Pages 99-113, ISSN 0956-053X, https://doi.org/10.1016/j.wasman.2021.04.046.
reference product | electricity, medium voltage
type | process
unit | kilowatt hour
comment | The incineration plant is a multi-output activity: 1) waste treatment, 2) heat production, 3) electricity production. Data on MSW composition as received at an incinerator in Copenhagen, Denmark. The estimated lower heating value is 9.9 GJ/tonne wet waste, and total carbon content is 264 kg C/tonne wet waste, 39% of which is fossil and 61% biogenic. Lower heating value (GJ/tonne ww): 9.9. Water content (kg/tonne ww): 432. Fossil carbon content (kg C/tonne ww): 102. Biogenic carbon content (kg C/tonne ww): 162. Air Pollution Contral (APC): Semi-dry. Flue gas condensation: Yes. Power production: Yes. Heat production: Yes. Carbon capture: No. Electricity production per ton MSWI incinerated: 623 kWh. Heat production per ton MSWI incinerated: 7'860 MJ.
classifications | CPC::17100:Electrical energy
Exchanges
name | amount | location | unit | categories | type | reference product | comment | normalization | allocation | uncertainty type | loc | u1 | u2 | u3 | u4 | u5 | u6 | ub | scale | negative
municipal waste incineration, at incineration plant, with semi-dry air pollution control, with flue gas condensation, with electricity and heat recovery, exergy allocation | 0 | RER | kilogram |  | technosphere | municipal solid waste |  | 623 | 0.69264 | 0
municipal waste incineration, at incineration plant, with semi-dry air pollution control, with flue gas condensation, with electricity and heat recovery, exergy allocation | 1 | RER | kilowatt hour |  | production | electricity, medium voltage |  | 623 | 0.69264 | 0
municipal waste incineration, at incineration plant, with semi-dry air pollution control, with flue gas condensation, with electricity and heat recovery, exergy allocation | 0 | RER | megajoule |  | technosphere | heat, district or industrial, other than natural gas |  | 623 | 0.69264 | 0
market for diesel, low-sulfur | 9.4502e-05 | Europe without Switzerland | kilogram |  | technosphere | diesel, low-sulfur | Diesel density: 0.85 kg/l | 623 | 0.69264 | 2 | -9.2669 | 1 | 1 | 1 | 1.02 | 1.2 | 1 | 1.05 | 0.094886
market for activated carbon, granular | 0.00044471 | GLO | kilogram |  | technosphere | activated carbon, granular |  | 623 | 0.69264 | 2 | -7.7181 | 1 | 1 | 1 | 1.02 | 1.2 | 1 | 1.05 | 0.094886
market for ammonia, anhydrous, liquid | 0.0010896 | RER | kilogram |  | technosphere | ammonia, anhydrous, liquid | 100% liquid ammonia. In original publication, it is dilluated to 23.5% in water. We discount the original value by 75%. | 623 | 0.69264 | 2 | -6.822 | 1 | 1 | 1 | 1.02 | 1.2 | 1 | 1.05 | 0.094886
market for tap water | 0.0033576 | Europe without Switzerland | kilogram |  | technosphere | tap water | Used to dilute the ammonia. | 623 | 0.69264 | 2 | -5.6965 | 1 | 1 | 1 | 1.02 | 1.2 | 1 | 1.05 | 0.094886
market for calcium carbonate, precipitated | 0 | RER | kilogram |  | technosphere | calcium carbonate, precipitated |  | 623 | 0.69264 | 0
market for iron(III) chloride, without water, in 40% solution state | 0 | GLO | kilogram |  | technosphere | iron(III) chloride, without water, in 40% solution state |  | 623 | 0.69264 | 0
market for lime, hydrated, packed | 0.011118 | RER | kilogram |  | technosphere | lime, hydrated, packed |  | 623 | 0.69264 | 2 | -4.4992 | 1 | 1 | 1 | 1.02 | 1.2 | 1 | 1.05 | 0.094886
market for sodium hydroxide, without water, in 50% solution state | 0.00027795 | RER | kilogram |  | technosphere | sodium hydroxide, without water, in 50% solution state | 50% liquid ammonia. In original publication, it is dilluated to 27% in water. We discount the original value by 50%. | 623 | 0.69264 | 0
market for monoethanolamine | 0 | GLO | kilogram |  | technosphere | monoethanolamine |  | 623 | 0.69264 | 0
municipal waste incineration facility construction | 2.7795e-10 | CH | unit |  | technosphere | municipal waste incineration facility | Lifetime: 4'000'000 tons MSWI treated. | 623 | 0.69264 | 2 | -22.0036 | 1 | 1 | 1 | 1.02 | 1.2 | 1 | 3 | 0.55691
Water, cooling, unspecified natural origin | 0 |  | cubic meter | natural resource::in water | biosphere |  |  | 623 | 0.69264 | 0
Sulfur dioxide | 6.6707e-06 |  | kilogram | air::urban air close to ground | biosphere |  |  | 623 | 0.69264 | 2 | -11.9178 | 1 | 1 | 1 | 1.02 | 1.2 | 1 | 1.05 | 0.094886
Hydrochloric acid | 3.3354e-06 |  | kilogram | air | biosphere |  |  | 623 | 0.69264 | 2 | -12.6109 | 1 | 1 | 1 | 1.02 | 1.2 | 1 | 1.5 | 0.22251
Nitrogen oxides | 0.00075268 |  | kilogram | air::urban air close to ground | biosphere |  |  | 623 | 0.69264 | 2 | -7.1919 | 1 | 1 | 1 | 1.02 | 1.2 | 1 | 1.5 | 0.22251
Ammonia | 1.1118e-06 |  | kilogram | air::urban air close to ground | biosphere |  |  | 623 | 0.69264 | 2 | -13.7095 | 1 | 1 | 1 | 1.02 | 1.2 | 1 | 1.5 | 0.22251
Particulate Matter, < 2.5 um | 6.6707e-06 |  | kilogram | air::urban air close to ground | biosphere |  |  | 623 | 0.69264 | 2 | -11.9178 | 1 | 1 | 1 | 1.02 | 1.2 | 1 | 3 | 0.55691
Mercury II | 6.6707e-09 |  | kilogram | air::urban air close to ground | biosphere |  |  | 623 | 0.69264 | 2 | -18.8255 | 1 | 1 | 1 | 1.02 | 1.2 | 1 | 5 | 0.80993
Lead II | 6.6707e-09 |  | kilogram | air::urban air close to ground | biosphere |  |  | 623 | 0.69264 | 2 | -18.8255 | 1 | 1 | 1 | 1.02 | 1.2 | 1 | 5 | 0.80993
Cadmium II | 3.3354e-09 |  | kilogram | air::urban air close to ground | biosphere |  |  | 623 | 0.69264 | 2 | -19.5187 | 1 | 1 | 1 | 1.02 | 1.2 | 1 | 5 | 0.80993
Arsenic ion | 3.3354e-09 |  | kilogram | air::urban air close to ground | biosphere |  |  | 623 | 0.69264 | 2 | -19.5187 | 1 | 1 | 1 | 1.02 | 1.2 | 1 | 5 | 0.80993
Dioxins, measured as 2,3,7,8-tetrachlorodibenzo-p-dioxin | 1.223e-13 |  | kilogram | air::urban air close to ground | biosphere |  |  | 623 | 0.69264 | 2 | -29.7323 | 1 | 1 | 1 | 1.02 | 1.2 | 1 | 5 | 0.80993
Carbon dioxide, fossil | 0.41581 |  | kilogram | air::urban air close to ground | biosphere |  |  | 623 | 0.69264 | 2 | -0.87753 | 1 | 1 | 1 | 1.02 | 1.2 | 1 | 1.05 | 0.094886
Carbon dioxide, non-fossil | 0.6604 |  | kilogram | air::urban air close to ground | biosphere |  |  | 623 | 0.69264 | 2 | -0.41491 | 1 | 1 | 1 | 1.02 | 1.2 | 1 | 1.05 | 0.094886
Activity | municipal waste incineration, at incineration plant, with semi-dry air pollution control, with flue gas condensation, with electricity and heat recovery, exergy allocation
location | RER
production amount | 1
source | Valentina Bisinella, Tore Hulgaard, Christian Riber, Anders Damgaard, Thomas H. Christensen, Environmental assessment of carbon capture and storage (CCS) as a post-treatment technology in waste incineration, Waste Management, Volume 128, 2021, Pages 99-113, ISSN 0956-053X, https://doi.org/10.1016/j.wasman.2021.04.046.
reference product | heat, district or industrial, other than natural gas
type | process
unit | megajoule
comment | The incineration plant is a multi-output activity: 1) waste treatment, 2) heat production, 3) electricity production. Data on MSW composition as received at an incinerator in Copenhagen, Denmark. The estimated lower heating value is 9.9 GJ/tonne wet waste, and total carbon content is 264 kg C/tonne wet waste, 39% of which is fossil and 61% biogenic. Lower heating value (GJ/tonne ww): 9.9. Water content (kg/tonne ww): 432. Fossil carbon content (kg C/tonne ww): 102. Biogenic carbon content (kg C/tonne ww): 162. Air Pollution Contral (APC): Semi-dry. Flue gas condensation: Yes. Power production: Yes. Heat production: Yes. Carbon capture: No. Electricity production per ton MSWI incinerated: 623 kWh. Heat production per ton MSWI incinerated: 7'860 MJ.
classifications | CPC::17300:Steam and hot water
Exchanges
name | amount | location | unit | categories | type | reference product | comment | normalization | allocation | uncertainty type | loc | u1 | u2 | u3 | u4 | u5 | u6 | ub | scale | negative
municipal waste incineration, at incineration plant, with semi-dry air pollution control, with flue gas condensation, with electricity and heat recovery, exergy allocation | 0 | RER | kilogram |  | technosphere | municipal solid waste |  | 7860 | 0.30736 | 0
municipal waste incineration, at incineration plant, with semi-dry air pollution control, with flue gas condensation, with electricity and heat recovery, exergy allocation | 0 | RER | kilowatt hour |  | technosphere | electricity, medium voltage |  | 7860 | 0.30736 | 0
municipal waste incineration, at incineration plant, with semi-dry air pollution control, with flue gas condensation, with electricity and heat recovery, exergy allocation | 1 | RER | megajoule |  | production | heat, district or industrial, other than natural gas |  | 7860 | 0.30736 | 0
market for diesel, low-sulfur | 3.3238e-06 | Europe without Switzerland | kilogram |  | technosphere | diesel, low-sulfur | Diesel density: 0.85 kg/l | 7860 | 0.30736 | 2 | -12.6144 | 1 | 1 | 1 | 1.02 | 1.2 | 1 | 1.05 | 0.094886
market for activated carbon, granular | 1.5642e-05 | GLO | kilogram |  | technosphere | activated carbon, granular |  | 7860 | 0.30736 | 2 | -11.0656 | 1 | 1 | 1 | 1.02 | 1.2 | 1 | 1.05 | 0.094886
market for ammonia, anhydrous, liquid | 3.8322e-05 | RER | kilogram |  | technosphere | ammonia, anhydrous, liquid | 100% liquid ammonia. In original publication, it is dilluated to 23.5% in water. We discount the original value by 75%. | 7860 | 0.30736 | 2 | -10.1695 | 1 | 1 | 1 | 1.02 | 1.2 | 1 | 1.05 | 0.094886
market for tap water | 0.00011809 | Europe without Switzerland | kilogram |  | technosphere | tap water | Used to dilute the ammonia. | 7860 | 0.30736 | 2 | -9.044 | 1 | 1 | 1 | 1.02 | 1.2 | 1 | 1.05 | 0.094886
market for calcium carbonate, precipitated | 0 | RER | kilogram |  | technosphere | calcium carbonate, precipitated |  | 7860 | 0.30736 | 0
market for iron(III) chloride, without water, in 40% solution state | 0 | GLO | kilogram |  | technosphere | iron(III) chloride, without water, in 40% solution state |  | 7860 | 0.30736 | 0
market for lime, hydrated, packed | 0.00039104 | RER | kilogram |  | technosphere | lime, hydrated, packed |  | 7860 | 0.30736 | 2 | -7.8467 | 1 | 1 | 1 | 1.02 | 1.2 | 1 | 1.05 | 0.094886
market for sodium hydroxide, without water, in 50% solution state | 9.776e-06 | RER | kilogram |  | technosphere | sodium hydroxide, without water, in 50% solution state | 50% liquid ammonia. In original publication, it is dilluated to 27% in water. We discount the original value by 50%. | 7860 | 0.30736 | 0
market for monoethanolamine | 0 | GLO | kilogram |  | technosphere | monoethanolamine |  | 7860 | 0.30736 | 0
municipal waste incineration facility construction | 9.776e-12 | CH | unit |  | technosphere | municipal waste incineration facility | Lifetime: 4'000'000 tons MSWI treated. | 7860 | 0.30736 | 2 | -25.3511 | 1 | 1 | 1 | 1.02 | 1.2 | 1 | 3 | 0.55691
Water, cooling, unspecified natural origin | 0 |  | cubic meter | natural resource::in water | biosphere |  |  | 7860 | 0.30736 | 0
Sulfur dioxide | 2.3462e-07 |  | kilogram | air::urban air close to ground | biosphere |  |  | 7860 | 0.30736 | 2 | -15.2653 | 1 | 1 | 1 | 1.02 | 1.2 | 1 | 1.05 | 0.094886
Hydrochloric acid | 1.1731e-07 |  | kilogram | air | biosphere |  |  | 7860 | 0.30736 | 2 | -15.9584 | 1 | 1 | 1 | 1.02 | 1.2 | 1 | 1.5 | 0.22251
Nitrogen oxides | 2.6473e-05 |  | kilogram | air::urban air close to ground | biosphere |  |  | 7860 | 0.30736 | 2 | -10.5394 | 1 | 1 | 1 | 1.02 | 1.2 | 1 | 1.5 | 0.22251
Ammonia | 3.9104e-08 |  | kilogram | air::urban air close to ground | biosphere |  |  | 7860 | 0.30736 | 2 | -17.057 | 1 | 1 | 1 | 1.02 | 1.2 | 1 | 1.5 | 0.22251
Particulate Matter, < 2.5 um | 2.3462e-07 |  | kilogram | air::urban air close to ground | biosphere |  |  | 7860 | 0.30736 | 2 | -15.2653 | 1 | 1 | 1 | 1.02 | 1.2 | 1 | 3 | 0.55691
Mercury II | 2.3462e-10 |  | kilogram | air::urban air close to ground | biosphere |  |  | 7860 | 0.30736 | 2 | -22.173 | 1 | 1 | 1 | 1.02 | 1.2 | 1 | 5 | 0.80993
Lead II | 2.3462e-10 |  | kilogram | air::urban air close to ground | biosphere |  |  | 7860 | 0.30736 | 2 | -22.173 | 1 | 1 | 1 | 1.02 | 1.2 | 1 | 5 | 0.80993
Cadmium II | 1.1731e-10 |  | kilogram | air::urban air close to ground | biosphere |  |  | 7860 | 0.30736 | 2 | -22.8662 | 1 | 1 | 1 | 1.02 | 1.2 | 1 | 5 | 0.80993
Arsenic ion | 1.1731e-10 |  | kilogram | air::urban air close to ground | biosphere |  |  | 7860 | 0.30736 | 2 | -22.8662 | 1 | 1 | 1 | 1.02 | 1.2 | 1 | 5 | 0.80993
Dioxins, measured as 2,3,7,8-tetrachlorodibenzo-p-dioxin | 4.3014e-15 |  | kilogram | air::urban air close to ground | biosphere |  |  | 7860 | 0.30736 | 2 | -33.0798 | 1 | 1 | 1 | 1.02 | 1.2 | 1 | 5 | 0.80993
Carbon dioxide, fossil | 0.014625 |  | kilogram | air::urban air close to ground | biosphere |  |  | 7860 | 0.30736 | 2 | -4.225 | 1 | 1 | 1 | 1.02 | 1.2 | 1 | 1.05 | 0.094886
Carbon dioxide, non-fossil | 0.023228 |  | kilogram | air::urban air close to ground | biosphere |  |  | 7860 | 0.30736 | 2 | -3.7624 | 1 | 1 | 1 | 1.02 | 1.2 | 1 | 1.05 | 0.094886
Activity | municipal waste incineration, at incineration plant, with wet air pollution control, without flue gas condensation, with electricity and heat recovery, exergy allocation
location | RER
production amount | 1
source | Valentina Bisinella, Tore Hulgaard, Christian Riber, Anders Damgaard, Thomas H. Christensen, Environmental assessment of carbon capture and storage (CCS) as a post-treatment technology in waste incineration, Waste Management, Volume 128, 2021, Pages 99-113, ISSN 0956-053X, https://doi.org/10.1016/j.wasman.2021.04.046.
reference product | municipal solid waste
type | process
unit | kilogram
comment | The incineration plant is a multi-output activity: 1) waste treatment, 2) heat production, 3) electricity production. Data on MSW composition as received at an incinerator in Copenhagen, Denmark. The estimated lower heating value is 9.9 GJ/tonne wet waste, and total carbon content is 264 kg C/tonne wet waste, 39% of which is fossil and 61% biogenic. Lower heating value (GJ/tonne ww): 9.9. Water content (kg/tonne ww): 432. Fossil carbon content (kg C/tonne ww): 102. Biogenic carbon content (kg C/tonne ww): 162. Air Pollution Contral (APC): Semi-dry. Flue gas condensation: No. Power production: Yes. Heat production: Yes. Carbon capture: No. Electricity production per ton MSWI incinerated: 628 kWh. Heat production per ton MSWI incinerated: 6'170 MJ.
classifications | CPC::39910:Municipal waste
Exchanges
name | amount | location | unit | categories | type | reference product | comment | normalization | allocation | uncertainty type | loc | u1 | u2 | u3 | u4 | u5 | u6 | ub | scale
municipal waste incineration, at incineration plant, with wet air pollution control, without flue gas condensation, with electricity and heat recovery, exergy allocation | 1 | RER | kilogram |  | production | municipal solid waste |  | 1000 | 0 | 0
municipal waste incineration, at incineration plant, with wet air pollution control, without flue gas condensation, with electricity and heat recovery, exergy allocation | 0 | RER | kilowatt hour |  | technosphere | electricity, medium voltage |  | 1000 | 0 | 0
municipal waste incineration, at incineration plant, with wet air pollution control, without flue gas condensation, with electricity and heat recovery, exergy allocation | 0 | RER | megajoule |  | technosphere | heat, district or industrial, other than natural gas |  | 1000 | 0 | 0
market for diesel, low-sulfur | 0 | Europe without Switzerland | kilogram |  | technosphere | diesel, low-sulfur | Diesel density: 0.85 kg/l | 1000 | 0 | 0
market for activated carbon, granular | 0 | GLO | kilogram |  | technosphere | activated carbon, granular |  | 1000 | 0 | 0
market for ammonia, anhydrous, liquid | 0 | RER | kilogram |  | technosphere | ammonia, anhydrous, liquid | 100% liquid ammonia. In original publication, it is dilluated to 23.5% in water. We discount the original value by 75%. | 1000 | 0 | 0
market for tap water | 0 | Europe without Switzerland | kilogram |  | technosphere | tap water | Used to dilute the ammonia. | 1000 | 0 | 0
market for calcium carbonate, precipitated | 0 | RER | kilogram |  | technosphere | calcium carbonate, precipitated |  | 1000 | 0 | 0
market for iron(III) chloride, without water, in 40% solution state | 0 | GLO | kilogram |  | technosphere | iron(III) chloride, without water, in 40% solution state |  | 1000 | 0 | 0
market for lime, hydrated, packed | 0 | RER | kilogram |  | technosphere | lime, hydrated, packed |  | 1000 | 0 | 0
market for sodium hydroxide, without water, in 50% solution state | 0 | RER | kilogram |  | technosphere | sodium hydroxide, without water, in 50% solution state | 50% liquid ammonia. In original publication, it is dilluated to 27% in water. We discount the original value by 50%. | 1000 | 0 | 0
market for monoethanolamine | 0 | GLO | kilogram |  | technosphere | monoethanolamine |  | 1000 | 0 | 0
municipal waste incineration facility construction | 0 | CH | unit |  | technosphere | municipal waste incineration facility | Lifetime: 4'000'000 tons MSWI treated. | 1000 | 0 | 0
Water, cooling, unspecified natural origin | 0 |  | cubic meter | natural resource::in water | biosphere |  |  | 1000 | 0 | 0
Sulfur dioxide | 0 |  | kilogram | air::urban air close to ground | biosphere |  |  | 1000 | 0 | 0
Hydrochloric acid | 0 |  | kilogram | air | biosphere |  |  | 1000 | 0 | 0
Nitrogen oxides | 0 |  | kilogram | air::urban air close to ground | biosphere |  |  | 1000 | 0 | 0
Ammonia | 0 |  | kilogram | air::urban air close to ground | biosphere |  |  | 1000 | 0 | 0
Particulate Matter, < 2.5 um | 0 |  | kilogram | air::urban air close to ground | biosphere |  |  | 1000 | 0 | 0
Mercury II | 0 |  | kilogram | air::urban air close to ground | biosphere |  |  | 1000 | 0 | 0
Lead II | 0 |  | kilogram | air::urban air close to ground | biosphere |  |  | 1000 | 0 | 0
Cadmium II | 0 |  | kilogram | air::urban air close to ground | biosphere |  |  | 1000 | 0 | 0
Arsenic ion | 0 |  | kilogram | air::urban air close to ground | biosphere |  |  | 1000 | 0 | 0
Dioxins, measured as 2,3,7,8-tetrachlorodibenzo-p-dioxin | 0 |  | kilogram | air::urban air close to ground | biosphere |  |  | 1000 | 0 | 0
Carbon dioxide, fossil | 0 |  | kilogram | air::urban air close to ground | biosphere |  |  | 1000 | 0 | 0
Carbon dioxide, non-fossil | 0 |  | kilogram | air::urban air close to ground | biosphere |  |  | 1000 | 0 | 0
Activity | municipal waste incineration, at incineration plant, with wet air pollution control, without flue gas condensation, with electricity and heat recovery, exergy allocation
location | RER
production amount | 1
source | Valentina Bisinella, Tore Hulgaard, Christian Riber, Anders Damgaard, Thomas H. Christensen, Environmental assessment of carbon capture and storage (CCS) as a post-treatment technology in waste incineration, Waste Management, Volume 128, 2021, Pages 99-113, ISSN 0956-053X, https://doi.org/10.1016/j.wasman.2021.04.046.
reference product | electricity, medium voltage
type | process
unit | kilowatt hour
comment | The incineration plant is a multi-output activity: 1) waste treatment, 2) heat production, 3) electricity production. Data on MSW composition as received at an incinerator in Copenhagen, Denmark. The estimated lower heating value is 9.9 GJ/tonne wet waste, and total carbon content is 264 kg C/tonne wet waste, 39% of which is fossil and 61% biogenic. Lower heating value (GJ/tonne ww): 9.9. Water content (kg/tonne ww): 432. Fossil carbon content (kg C/tonne ww): 102. Biogenic carbon content (kg C/tonne ww): 162. Air Pollution Contral (APC): Semi-dry. Flue gas condensation: No. Power production: Yes. Heat production: Yes. Carbon capture: No. Electricity production per ton MSWI incinerated: 628 kWh. Heat production per ton MSWI incinerated: 6'170 MJ.
classifications | CPC::17100:Electrical energy
Exchanges
name | amount | location | unit | categories | type | reference product | comment | normalization | allocation | uncertainty type | loc | u1 | u2 | u3 | u4 | u5 | u6 | ub | scale
municipal waste incineration, at incineration plant, with wet air pollution control, without flue gas condensation, with electricity and heat recovery, exergy allocation | 0 | RER | kilogram |  | technosphere | municipal solid waste |  | 628 | 0.74318 | 0
municipal waste incineration, at incineration plant, with wet air pollution control, without flue gas condensation, with electricity and heat recovery, exergy allocation | 1 | RER | kilowatt hour |  | production | electricity, medium voltage |  | 628 | 0.74318 | 0
municipal waste incineration, at incineration plant, with wet air pollution control, without flue gas condensation, with electricity and heat recovery, exergy allocation | 0 | RER | megajoule |  | technosphere | heat, district or industrial, other than natural gas |  | 628 | 0.74318 | 0
market for diesel, low-sulfur | 0.00010059 | Europe without Switzerland | kilogram |  | technosphere | diesel, low-sulfur | Diesel density: 0.85 kg/l | 628 | 0.74318 | 2 | -9.2045 | 1 | 1 | 1 | 1.02 | 1.2 | 1 | 1.05 | 0.094886
market for activated carbon, granular | 0.00047337 | GLO | kilogram |  | technosphere | activated carbon, granular |  | 628 | 0.74318 | 2 | -7.6556 | 1 | 1 | 1 | 1.02 | 1.2 | 1 | 1.05 | 0.094886
market for ammonia, anhydrous, liquid | 0.0011597 | RER | kilogram |  | technosphere | ammonia, anhydrous, liquid | 100% liquid ammonia. In original publication, it is dilluated to 23.5% in water. We discount the original value by 75%. | 628 | 0.74318 | 2 | -6.7596 | 1 | 1 | 1 | 1.02 | 1.2 | 1 | 1.05 | 0.094886
market for tap water | 0.0035739 | Europe without Switzerland | kilogram |  | technosphere | tap water | Used to dilute the ammonia. | 628 | 0.74318 | 2 | -5.6341 | 1 | 1 | 1 | 1.02 | 1.2 | 1 | 1.05 | 0.094886
market for calcium carbonate, precipitated | 0.0082839 | RER | kilogram |  | technosphere | calcium carbonate, precipitated |  | 628 | 0.74318 | 0
market for iron(III) chloride, without water, in 40% solution state | 5.9171e-05 | GLO | kilogram |  | technosphere | iron(III) chloride, without water, in 40% solution state |  | 628 | 0.74318 | 0
market for lime, hydrated, packed | 0 | RER | kilogram |  | technosphere | lime, hydrated, packed |  | 628 | 0.74318 | 0
market for sodium hydroxide, without water, in 50% solution state | 0.00029585 | RER | kilogram |  | technosphere | sodium hydroxide, without water, in 50% solution state | 50% liquid ammonia. In original publication, it is dilluated to 27% in water. We discount the original value by 50%. | 628 | 0.74318 | 0
market for monoethanolamine | 0 | GLO | kilogram |  | technosphere | monoethanolamine |  | 628 | 0.74318 | 0
municipal waste incineration facility construction | 2.9585e-10 | CH | unit |  | technosphere | municipal waste incineration facility | Lifetime: 4'000'000 tons MSWI treated. | 628 | 0.74318 | 2 | -21.9412 | 1 | 1 | 1 | 1.02 | 1.2 | 1 | 3 | 0.55691
Water, cooling, unspecified natural origin | 0.00035502 |  | cubic meter | natural resource::in water | biosphere |  |  | 628 | 0.74318 | 2 | -7.9433 | 1 | 1 | 1 | 1.02 | 1.2 | 1 | 1.05 | 0.094886
Sulfur dioxide | 6.6271e-05 |  | kilogram | air::urban air close to ground | biosphere |  |  | 628 | 0.74318 | 2 | -9.6218 | 1 | 1 | 1 | 1.02 | 1.2 | 1 | 1.05 | 0.094886
Hydrochloric acid | 7.1005e-06 |  | kilogram | air | biosphere |  |  | 628 | 0.74318 | 2 | -11.8553 | 1 | 1 | 1 | 1.02 | 1.2 | 1 | 1.5 | 0.22251
Nitrogen oxides | 0.00080117 |  | kilogram | air::urban air close to ground | biosphere |  |  | 628 | 0.74318 | 2 | -7.1294 | 1 | 1 | 1 | 1.02 | 1.2 | 1 | 1.5 | 0.22251
Ammonia | 3.5502e-06 |  | kilogram | air::urban air close to ground | biosphere |  |  | 628 | 0.74318 | 2 | -12.5485 | 1 | 1 | 1 | 1.02 | 1.2 | 1 | 1.5 | 0.22251
Particulate Matter, < 2.5 um | 7.1005e-06 |  | kilogram | air::urban air close to ground | biosphere |  |  | 628 | 0.74318 | 2 | -11.8553 | 1 | 1 | 1 | 1.02 | 1.2 | 1 | 3 | 0.55691
Mercury II | 2.7219e-08 |  | kilogram | air::urban air close to ground | biosphere |  |  | 628 | 0.74318 | 2 | -17.4194 | 1 | 1 | 1 | 1.02 | 1.2 | 1 | 5 | 0.80993
Lead II | 6.6271e-08 |  | kilogram | air::urban air close to ground | biosphere |  |  | 628 | 0.74318 | 2 | -16.5295 | 1 | 1 | 1 | 1.02 | 1.2 | 1 | 5 | 0.80993
Cadmium II | 1.3018e-08 |  | kilogram | air::urban air close to ground | biosphere |  |  | 628 | 0.74318 | 2 | -18.157 | 1 | 1 | 1 | 1.02 | 1.2 | 1 | 5 | 0.80993
Arsenic ion | 7.1005e-09 |  | kilogram | air::urban air close to ground | biosphere |  |  | 628 | 0.74318 | 2 | -18.7631 | 1 | 1 | 1 | 1.02 | 1.2 | 1 | 5 | 0.80993
Dioxins, measured as 2,3,7,8-tetrachlorodibenzo-p-dioxin | 1.3018e-13 |  | kilogram | air::urban air close to ground | biosphere |  |  | 628 | 0.74318 | 2 | -29.6699 | 1 | 1 | 1 | 1.02 | 1.2 | 1 | 5 | 0.80993
Carbon dioxide, fossil | 0.4426 |  | kilogram | air::urban air close to ground | biosphere |  |  | 628 | 0.74318 | 2 | -0.8151 | 1 | 1 | 1 | 1.02 | 1.2 | 1 | 1.05 | 0.094886
Carbon dioxide, non-fossil | 0.70295 |  | kilogram | air::urban air close to ground | biosphere |  |  | 628 | 0.74318 | 2 | -0.35247 | 1 | 1 | 1 | 1.02 | 1.2 | 1 | 1.05 | 0.094886
Activity | municipal waste incineration, at incineration plant, with wet air pollution control, without flue gas condensation, with electricity and heat recovery, exergy allocation
location | RER
production amount | 1
source | Valentina Bisinella, Tore Hulgaard, Christian Riber, Anders Damgaard, Thomas H. Christensen, Environmental assessment of carbon capture and storage (CCS) as a post-treatment technology in waste incineration, Waste Management, Volume 128, 2021, Pages 99-113, ISSN 0956-053X, https://doi.org/10.1016/j.wasman.2021.04.046.
reference product | heat, district or industrial, other than natural gas
type | process
unit | megajoule
comment | The incineration plant is a multi-output activity: 1) waste treatment, 2) heat production, 3) electricity production. Data on MSW composition as received at an incinerator in Copenhagen, Denmark. The estimated lower heating value is 9.9 GJ/tonne wet waste, and total carbon content is 264 kg C/tonne wet waste, 39% of which is fossil and 61% biogenic. Lower heating value (GJ/tonne ww): 9.9. Water content (kg/tonne ww): 432. Fossil carbon content (kg C/tonne ww): 102. Biogenic carbon content (kg C/tonne ww): 162. Air Pollution Contral (APC): Semi-dry. Flue gas condensation: No. Power production: Yes. Heat production: Yes. Carbon capture: No. Electricity production per ton MSWI incinerated: 628 kWh. Heat production per ton MSWI incinerated: 6'170 MJ.
classifications | CPC::17300:Steam and hot water
Exchanges
name | amount | location | unit | categories | type | reference product | comment | normalization | allocation | uncertainty type | loc | u1 | u2 | u3 | u4 | u5 | u6 | ub | scale
municipal waste incineration, at incineration plant, with wet air pollution control, without flue gas condensation, with electricity and heat recovery, exergy allocation | 0 | RER | kilogram |  | technosphere | municipal solid waste |  | 6170 | 0.25682 | 0
municipal waste incineration, at incineration plant, with wet air pollution control, without flue gas condensation, with electricity and heat recovery, exergy allocation | 0 | RER | kilowatt hour |  | technosphere | electricity, medium voltage |  | 6170 | 0.25682 | 0
municipal waste incineration, at incineration plant, with wet air pollution control, without flue gas condensation, with electricity and heat recovery, exergy allocation | 1 | RER | megajoule |  | production | heat, district or industrial, other than natural gas |  | 6170 | 0.25682 | 0
market for diesel, low-sulfur | 3.538e-06 | Europe without Switzerland | kilogram |  | technosphere | diesel, low-sulfur | Diesel density: 0.85 kg/l | 6170 | 0.25682 | 2 | -12.552 | 1 | 1 | 1 | 1.02 | 1.2 | 1 | 1.05 | 0.094886
market for activated carbon, granular | 1.6649e-05 | GLO | kilogram |  | technosphere | activated carbon, granular |  | 6170 | 0.25682 | 2 | -11.0031 | 1 | 1 | 1 | 1.02 | 1.2 | 1 | 1.05 | 0.094886
market for ammonia, anhydrous, liquid | 4.0791e-05 | RER | kilogram |  | technosphere | ammonia, anhydrous, liquid | 100% liquid ammonia. In original publication, it is dilluated to 23.5% in water. We discount the original value by 75%. | 6170 | 0.25682 | 2 | -10.1071 | 1 | 1 | 1 | 1.02 | 1.2 | 1 | 1.05 | 0.094886
market for tap water | 0.0001257 | Europe without Switzerland | kilogram |  | technosphere | tap water | Used to dilute the ammonia. | 6170 | 0.25682 | 2 | -8.9816 | 1 | 1 | 1 | 1.02 | 1.2 | 1 | 1.05 | 0.094886
market for calcium carbonate, precipitated | 0.00029136 | RER | kilogram |  | technosphere | calcium carbonate, precipitated |  | 6170 | 0.25682 | 0
market for iron(III) chloride, without water, in 40% solution state | 2.0812e-06 | GLO | kilogram |  | technosphere | iron(III) chloride, without water, in 40% solution state |  | 6170 | 0.25682 | 0
market for lime, hydrated, packed | 0 | RER | kilogram |  | technosphere | lime, hydrated, packed |  | 6170 | 0.25682 | 0
market for sodium hydroxide, without water, in 50% solution state | 1.0406e-05 | RER | kilogram |  | technosphere | sodium hydroxide, without water, in 50% solution state | 50% liquid ammonia. In original publication, it is dilluated to 27% in water. We discount the original value by 50%. | 6170 | 0.25682 | 0
market for monoethanolamine | 0 | GLO | kilogram |  | technosphere | monoethanolamine |  | 6170 | 0.25682 | 0
municipal waste incineration facility construction | 1.0406e-11 | CH | unit |  | technosphere | municipal waste incineration facility | Lifetime: 4'000'000 tons MSWI treated. | 6170 | 0.25682 | 2 | -25.2887 | 1 | 1 | 1 | 1.02 | 1.2 | 1 | 3 | 0.55691
Water, cooling, unspecified natural origin | 1.2487e-05 |  | cubic meter | natural resource::in water | biosphere |  |  | 6170 | 0.25682 | 2 | -11.2908 | 1 | 1 | 1 | 1.02 | 1.2 | 1 | 1.05 | 0.094886
Sulfur dioxide | 2.3309e-06 |  | kilogram | air::urban air close to ground | biosphere |  |  | 6170 | 0.25682 | 2 | -12.9693 | 1 | 1 | 1 | 1.02 | 1.2 | 1 | 1.05 | 0.094886
Hydrochloric acid | 2.4974e-07 |  | kilogram | air | biosphere |  |  | 6170 | 0.25682 | 2 | -15.2028 | 1 | 1 | 1 | 1.02 | 1.2 | 1 | 1.5 | 0.22251
Nitrogen oxides | 2.8179e-05 |  | kilogram | air::urban air close to ground | biosphere |  |  | 6170 | 0.25682 | 2 | -10.4769 | 1 | 1 | 1 | 1.02 | 1.2 | 1 | 1.5 | 0.22251
Ammonia | 1.2487e-07 |  | kilogram | air::urban air close to ground | biosphere |  |  | 6170 | 0.25682 | 2 | -15.896 | 1 | 1 | 1 | 1.02 | 1.2 | 1 | 1.5 | 0.22251
Particulate Matter, < 2.5 um | 2.4974e-07 |  | kilogram | air::urban air close to ground | biosphere |  |  | 6170 | 0.25682 | 2 | -15.2028 | 1 | 1 | 1 | 1.02 | 1.2 | 1 | 3 | 0.55691
Mercury II | 9.5734e-10 |  | kilogram | air::urban air close to ground | biosphere |  |  | 6170 | 0.25682 | 2 | -20.7669 | 1 | 1 | 1 | 1.02 | 1.2 | 1 | 5 | 0.80993
Lead II | 2.3309e-09 |  | kilogram | air::urban air close to ground | biosphere |  |  | 6170 | 0.25682 | 2 | -19.877 | 1 | 1 | 1 | 1.02 | 1.2 | 1 | 5 | 0.80993
Cadmium II | 4.5786e-10 |  | kilogram | air::urban air close to ground | biosphere |  |  | 6170 | 0.25682 | 2 | -21.5045 | 1 | 1 | 1 | 1.02 | 1.2 | 1 | 5 | 0.80993
Arsenic ion | 2.4974e-10 |  | kilogram | air::urban air close to ground | biosphere |  |  | 6170 | 0.25682 | 2 | -22.1106 | 1 | 1 | 1 | 1.02 | 1.2 | 1 | 5 | 0.80993
Dioxins, measured as 2,3,7,8-tetrachlorodibenzo-p-dioxin | 4.5786e-15 |  | kilogram | air::urban air close to ground | biosphere |  |  | 6170 | 0.25682 | 2 | -33.0174 | 1 | 1 | 1 | 1.02 | 1.2 | 1 | 5 | 0.80993
Carbon dioxide, fossil | 0.015567 |  | kilogram | air::urban air close to ground | biosphere |  |  | 6170 | 0.25682 | 2 | -4.1626 | 1 | 1 | 1 | 1.02 | 1.2 | 1 | 1.05 | 0.094886
Carbon dioxide, non-fossil | 0.024724 |  | kilogram | air::urban air close to ground | biosphere |  |  | 6170 | 0.25682 | 2 | -3.7 | 1 | 1 | 1 | 1.02 | 1.2 | 1 | 1.05 | 0.094886
Activity | municipal waste incineration, at incineration plant, with wet air pollution control, with flue gas condensation, with electricity and heat recovery, exergy allocation
location | RER
production amount | 1
source | Valentina Bisinella, Tore Hulgaard, Christian Riber, Anders Damgaard, Thomas H. Christensen, Environmental assessment of carbon capture and storage (CCS) as a post-treatment technology in waste incineration, Waste Management, Volume 128, 2021, Pages 99-113, ISSN 0956-053X, https://doi.org/10.1016/j.wasman.2021.04.046.
reference product | municipal solid waste
type | process
unit | kilogram
comment | The incineration plant is a multi-output activity: 1) waste treatment, 2) heat production, 3) electricity production. Data on MSW composition as received at an incinerator in Copenhagen, Denmark. The estimated lower heating value is 9.9 GJ/tonne wet waste, and total carbon content is 264 kg C/tonne wet waste, 39% of which is fossil and 61% biogenic. Lower heating value (GJ/tonne ww): 9.9. Water content (kg/tonne ww): 432. Fossil carbon content (kg C/tonne ww): 102. Biogenic carbon content (kg C/tonne ww): 162. Air Pollution Contral (APC): Semi-dry. Flue gas condensation: Yes. Power production: Yes. Heat production: Yes. Carbon capture: No. Electricity production per ton MSWI incinerated: 618 kWh. Heat production per ton MSWI incinerated: 7'860 MJ.
classifications | CPC::39910:Municipal waste
Exchanges
name | amount | location | unit | categories | type | reference product | comment | normalization | allocation | uncertainty type | loc | u1 | u2 | u3 | u4 | u5 | u6 | ub | scale | negative
municipal waste incineration, at incineration plant, with wet air pollution control, with flue gas condensation, with electricity and heat recovery, exergy allocation | 1 | RER | kilogram |  | production | municipal solid waste |  | 1000 | 0 | 0
municipal waste incineration, at incineration plant, with wet air pollution control, with flue gas condensation, with electricity and heat recovery, exergy allocation | 0 | RER | kilowatt hour |  | technosphere | electricity, medium voltage |  | 1000 | 0 | 0
municipal waste incineration, at incineration plant, with wet air pollution control, with flue gas condensation, with electricity and heat recovery, exergy allocation | 0 | RER | megajoule |  | technosphere | heat, district or industrial, other than natural gas |  | 1000 | 0 | 0
market for diesel, low-sulfur | 0 | Europe without Switzerland | kilogram |  | technosphere | diesel, low-sulfur | Diesel density: 0.85 kg/l | 1000 | 0 | 0
market for activated carbon, granular | 0 | GLO | kilogram |  | technosphere | activated carbon, granular |  | 1000 | 0 | 0
market for ammonia, anhydrous, liquid | 0 | RER | kilogram |  | technosphere | ammonia, anhydrous, liquid | 100% liquid ammonia. In original publication, it is dilluated to 23.5% in water. We discount the original value by 75%. | 1000 | 0 | 0
market for tap water | 0 | Europe without Switzerland | kilogram |  | technosphere | tap water | Used to dilute the ammonia. | 1000 | 0 | 0
market for calcium carbonate, precipitated | 0 | RER | kilogram |  | technosphere | calcium carbonate, precipitated |  | 1000 | 0 | 0
market for iron(III) chloride, without water, in 40% solution state | 0 | GLO | kilogram |  | technosphere | iron(III) chloride, without water, in 40% solution state |  | 1000 | 0 | 0
market for lime, hydrated, packed | 0 | RER | kilogram |  | technosphere | lime, hydrated, packed |  | 1000 | 0 | 0
market for sodium hydroxide, without water, in 50% solution state | 0 | RER | kilogram |  | technosphere | sodium hydroxide, without water, in 50% solution state | 50% liquid ammonia. In original publication, it is dilluated to 27% in water. We discount the original value by 50%. | 1000 | 0 | 0
market for monoethanolamine | 0 | GLO | kilogram |  | technosphere | monoethanolamine |  | 1000 | 0 | 0
municipal waste incineration facility construction | 0 | CH | unit |  | technosphere | municipal waste incineration facility | Lifetime: 4'000'000 tons MSWI treated. | 1000 | 0 | 0
Water, cooling, unspecified natural origin | 0 |  | cubic meter | natural resource::in water | biosphere |  |  | 1000 | 0 | 0
Sulfur dioxide | 0 |  | kilogram | air::urban air close to ground | biosphere |  |  | 1000 | 0 | 0
Hydrochloric acid | 0 |  | kilogram | air | biosphere |  |  | 1000 | 0 | 0
Nitrogen oxides | 0 |  | kilogram | air::urban air close to ground | biosphere |  |  | 1000 | 0 | 0
Ammonia | 0 |  | kilogram | air::urban air close to ground | biosphere |  |  | 1000 | 0 | 0
Particulate Matter, < 2.5 um | 0 |  | kilogram | air::urban air close to ground | biosphere |  |  | 1000 | 0 | 0
Mercury II | 0 |  | kilogram | air::urban air close to ground | biosphere |  |  | 1000 | 0 | 0
Lead II | 0 |  | kilogram | air::urban air close to ground | biosphere |  |  | 1000 | 0 | 0
Cadmium II | 0 |  | kilogram | air::urban air close to ground | biosphere |  |  | 1000 | 0 | 0
Arsenic ion | 0 |  | kilogram | air::urban air close to ground | biosphere |  |  | 1000 | 0 | 0
Dioxins, measured as 2,3,7,8-tetrachlorodibenzo-p-dioxin | 0 |  | kilogram | air::urban air close to ground | biosphere |  |  | 1000 | 0 | 0
Carbon dioxide, fossil | 0 |  | kilogram | air::urban air close to ground | biosphere |  |  | 1000 | 0 | 0
Carbon dioxide, non-fossil | 0 |  | kilogram | air::urban air close to ground | biosphere |  |  | 1000 | 0 | 0
Activity | municipal waste incineration, at incineration plant, with wet air pollution control, with flue gas condensation, with electricity and heat recovery, exergy allocation
location | RER
production amount | 1
source | Valentina Bisinella, Tore Hulgaard, Christian Riber, Anders Damgaard, Thomas H. Christensen, Environmental assessment of carbon capture and storage (CCS) as a post-treatment technology in waste incineration, Waste Management, Volume 128, 2021, Pages 99-113, ISSN 0956-053X, https://doi.org/10.1016/j.wasman.2021.04.046.
reference product | electricity, medium voltage
type | process
unit | kilowatt hour
comment | The incineration plant is a multi-output activity: 1) waste treatment, 2) heat production, 3) electricity production. Data on MSW composition as received at an incinerator in Copenhagen, Denmark. The estimated lower heating value is 9.9 GJ/tonne wet waste, and total carbon content is 264 kg C/tonne wet waste, 39% of which is fossil and 61% biogenic. Lower heating value (GJ/tonne ww): 9.9. Water content (kg/tonne ww): 432. Fossil carbon content (kg C/tonne ww): 102. Biogenic carbon content (kg C/tonne ww): 162. Air Pollution Contral (APC): Semi-dry. Flue gas condensation: Yes. Power production: Yes. Heat production: Yes. Carbon capture: No. Electricity production per ton MSWI incinerated: 618 kWh. Heat production per ton MSWI incinerated: 7'860 MJ.
classifications | CPC::17100:Electrical energy
Exchanges
name | amount | location | unit | categories | type | reference product | comment | normalization | allocation | uncertainty type | loc | u1 | u2 | u3 | u4 | u5 | u6 | ub | scale | negative
municipal waste incineration, at incineration plant, with wet air pollution control, with flue gas condensation, with electricity and heat recovery, exergy allocation | 0 | RER | kilogram |  | technosphere | municipal solid waste |  | 618 | 0.69092 | 0
municipal waste incineration, at incineration plant, with wet air pollution control, with flue gas condensation, with electricity and heat recovery, exergy allocation | 1 | RER | kilowatt hour |  | production | electricity, medium voltage |  | 618 | 0.69092 | 0
municipal waste incineration, at incineration plant, with wet air pollution control, with flue gas condensation, with electricity and heat recovery, exergy allocation | 0 | RER | megajoule |  | technosphere | heat, district or industrial, other than natural gas |  | 618 | 0.69092 | 0
market for diesel, low-sulfur | 9.503e-05 | Europe without Switzerland | kilogram |  | technosphere | diesel, low-sulfur | Diesel density: 0.85 kg/l | 618 | 0.69092 | 2 | -9.2613 | 1 | 1 | 1 | 1.02 | 1.2 | 1 | 1.05 | 0.094886
market for activated carbon, granular | 0.0004472 | GLO | kilogram |  | technosphere | activated carbon, granular |  | 618 | 0.69092 | 2 | -7.7125 | 1 | 1 | 1 | 1.02 | 1.2 | 1 | 1.05 | 0.094886
market for ammonia, anhydrous, liquid | 0.0010956 | RER | kilogram |  | technosphere | ammonia, anhydrous, liquid | 100% liquid ammonia. In original publication, it is dilluated to 23.5% in water. We discount the original value by 75%. | 618 | 0.69092 | 2 | -6.8164 | 1 | 1 | 1 | 1.02 | 1.2 | 1 | 1.05 | 0.094886
market for tap water | 0.0033764 | Europe without Switzerland | kilogram |  | technosphere | tap water | Used to dilute the ammonia. | 618 | 0.69092 | 2 | -5.691 | 1 | 1 | 1 | 1.02 | 1.2 | 1 | 1.05 | 0.094886
market for calcium carbonate, precipitated | 0.007826 | RER | kilogram |  | technosphere | calcium carbonate, precipitated |  | 618 | 0.69092 | 0
market for iron(III) chloride, without water, in 40% solution state | 5.59e-05 | GLO | kilogram |  | technosphere | iron(III) chloride, without water, in 40% solution state |  | 618 | 0.69092 | 0
market for lime, hydrated, packed | 0 | RER | kilogram |  | technosphere | lime, hydrated, packed |  | 618 | 0.69092 | 0
market for sodium hydroxide, without water, in 50% solution state | 0.000559 | RER | kilogram |  | technosphere | sodium hydroxide, without water, in 50% solution state | 50% liquid ammonia. In original publication, it is dilluated to 27% in water. We discount the original value by 50%. | 618 | 0.69092 | 0
market for monoethanolamine | 0 | GLO | kilogram |  | technosphere | monoethanolamine |  | 618 | 0.69092 | 0
municipal waste incineration facility construction | 2.795e-10 | CH | unit |  | technosphere | municipal waste incineration facility | Lifetime: 4'000'000 tons MSWI treated. | 618 | 0.69092 | 2 | -21.998 | 1 | 1 | 1 | 1.02 | 1.2 | 1 | 3 | 0.55691
Water, cooling, unspecified natural origin | 0 |  | cubic meter | natural resource::in water | biosphere |  |  | 618 | 0.69092 | 0
Sulfur dioxide | 6.708e-06 |  | kilogram | air::urban air close to ground | biosphere |  |  | 618 | 0.69092 | 2 | -11.9122 | 1 | 1 | 1 | 1.02 | 1.2 | 1 | 1.05 | 0.094886
Hydrochloric acid | 3.354e-06 |  | kilogram | air | biosphere |  |  | 618 | 0.69092 | 2 | -12.6054 | 1 | 1 | 1 | 1.02 | 1.2 | 1 | 1.5 | 0.22251
Nitrogen oxides | 0.00075689 |  | kilogram | air::urban air close to ground | biosphere |  |  | 618 | 0.69092 | 2 | -7.1863 | 1 | 1 | 1 | 1.02 | 1.2 | 1 | 1.5 | 0.22251
Ammonia | 1.118e-06 |  | kilogram | air::urban air close to ground | biosphere |  |  | 618 | 0.69092 | 2 | -13.704 | 1 | 1 | 1 | 1.02 | 1.2 | 1 | 1.5 | 0.22251
Particulate Matter, < 2.5 um | 6.708e-06 |  | kilogram | air::urban air close to ground | biosphere |  |  | 618 | 0.69092 | 2 | -11.9122 | 1 | 1 | 1 | 1.02 | 1.2 | 1 | 3 | 0.55691
Mercury II | 6.708e-09 |  | kilogram | air::urban air close to ground | biosphere |  |  | 618 | 0.69092 | 2 | -18.82 | 1 | 1 | 1 | 1.02 | 1.2 | 1 | 5 | 0.80993
Lead II | 6.708e-09 |  | kilogram | air::urban air close to ground | biosphere |  |  | 618 | 0.69092 | 2 | -18.82 | 1 | 1 | 1 | 1.02 | 1.2 | 1 | 5 | 0.80993
Cadmium II | 3.354e-09 |  | kilogram | air::urban air close to ground | biosphere |  |  | 618 | 0.69092 | 2 | -19.5131 | 1 | 1 | 1 | 1.02 | 1.2 | 1 | 5 | 0.80993
Arsenic ion | 3.354e-09 |  | kilogram | air::urban air close to ground | biosphere |  |  | 618 | 0.69092 | 2 | -19.5131 | 1 | 1 | 1 | 1.02 | 1.2 | 1 | 5 | 0.80993
Dioxins, measured as 2,3,7,8-tetrachlorodibenzo-p-dioxin | 1.2298e-13 |  | kilogram | air::urban air close to ground | biosphere |  |  | 618 | 0.69092 | 2 | -29.7268 | 1 | 1 | 1 | 1.02 | 1.2 | 1 | 5 | 0.80993
Carbon dioxide, fossil | 0.41813 |  | kilogram | air::urban air close to ground | biosphere |  |  | 618 | 0.69092 | 2 | -0.87196 | 1 | 1 | 1 | 1.02 | 1.2 | 1 | 1.05 | 0.094886
Carbon dioxide, non-fossil | 0.66409 |  | kilogram | air::urban air close to ground | biosphere |  |  | 618 | 0.69092 | 2 | -0.40933 | 1 | 1 | 1 | 1.02 | 1.2 | 1 | 1.05 | 0.094886
Activity | municipal waste incineration, at incineration plant, with wet air pollution control, with flue gas condensation, with electricity and heat recovery, exergy allocation
location | RER
production amount | 1
source | Valentina Bisinella, Tore Hulgaard, Christian Riber, Anders Damgaard, Thomas H. Christensen, Environmental assessment of carbon capture and storage (CCS) as a post-treatment technology in waste incineration, Waste Management, Volume 128, 2021, Pages 99-113, ISSN 0956-053X, https://doi.org/10.1016/j.wasman.2021.04.046.
reference product | heat, district or industrial, other than natural gas
type | process
unit | megajoule
comment | The incineration plant is a multi-output activity: 1) waste treatment, 2) heat production, 3) electricity production. Data on MSW composition as received at an incinerator in Copenhagen, Denmark. The estimated lower heating value is 9.9 GJ/tonne wet waste, and total carbon content is 264 kg C/tonne wet waste, 39% of which is fossil and 61% biogenic. Lower heating value (GJ/tonne ww): 9.9. Water content (kg/tonne ww): 432. Fossil carbon content (kg C/tonne ww): 102. Biogenic carbon content (kg C/tonne ww): 162. Air Pollution Contral (APC): Semi-dry. Flue gas condensation: Yes. Power production: Yes. Heat production: Yes. Carbon capture: No. Electricity production per ton MSWI incinerated: 618 kWh. Heat production per ton MSWI incinerated: 7'860 MJ.
classifications | CPC::17300:Steam and hot water
Exchanges
name | amount | location | unit | categories | type | reference product | comment | normalization | allocation | uncertainty type | loc | u1 | u2 | u3 | u4 | u5 | u6 | ub | scale | negative
municipal waste incineration, at incineration plant, with wet air pollution control, with flue gas condensation, with electricity and heat recovery, exergy allocation | 0 | RER | kilogram |  | technosphere | municipal solid waste |  | 7860 | 0.30908 | 0
municipal waste incineration, at incineration plant, with wet air pollution control, with flue gas condensation, with electricity and heat recovery, exergy allocation | 0 | RER | kilowatt hour |  | technosphere | electricity, medium voltage |  | 7860 | 0.30908 | 0
municipal waste incineration, at incineration plant, with wet air pollution control, with flue gas condensation, with electricity and heat recovery, exergy allocation | 1 | RER | megajoule |  | production | heat, district or industrial, other than natural gas |  | 7860 | 0.30908 | 0
market for diesel, low-sulfur | 3.3424e-06 | Europe without Switzerland | kilogram |  | technosphere | diesel, low-sulfur | Diesel density: 0.85 kg/l | 7860 | 0.30908 | 2 | -12.6088 | 1 | 1 | 1 | 1.02 | 1.2 | 1 | 1.05 | 0.094886
market for activated carbon, granular | 1.5729e-05 | GLO | kilogram |  | technosphere | activated carbon, granular |  | 7860 | 0.30908 | 2 | -11.06 | 1 | 1 | 1 | 1.02 | 1.2 | 1 | 1.05 | 0.094886
market for ammonia, anhydrous, liquid | 3.8536e-05 | RER | kilogram |  | technosphere | ammonia, anhydrous, liquid | 100% liquid ammonia. In original publication, it is dilluated to 23.5% in water. We discount the original value by 75%. | 7860 | 0.30908 | 2 | -10.1639 | 1 | 1 | 1 | 1.02 | 1.2 | 1 | 1.05 | 0.094886
market for tap water | 0.00011875 | Europe without Switzerland | kilogram |  | technosphere | tap water | Used to dilute the ammonia. | 7860 | 0.30908 | 2 | -9.0385 | 1 | 1 | 1 | 1.02 | 1.2 | 1 | 1.05 | 0.094886
market for calcium carbonate, precipitated | 0.00027526 | RER | kilogram |  | technosphere | calcium carbonate, precipitated |  | 7860 | 0.30908 | 0
market for iron(III) chloride, without water, in 40% solution state | 1.9661e-06 | GLO | kilogram |  | technosphere | iron(III) chloride, without water, in 40% solution state |  | 7860 | 0.30908 | 0
market for lime, hydrated, packed | 0 | RER | kilogram |  | technosphere | lime, hydrated, packed |  | 7860 | 0.30908 | 0
market for sodium hydroxide, without water, in 50% solution state | 1.9661e-05 | RER | kilogram |  | technosphere | sodium hydroxide, without water, in 50% solution state | 50% liquid ammonia. In original publication, it is dilluated to 27% in water. We discount the original value by 50%. | 7860 | 0.30908 | 0
market for monoethanolamine | 0 | GLO | kilogram |  | technosphere | monoethanolamine |  | 7860 | 0.30908 | 0
municipal waste incineration facility construction | 9.8306e-12 | CH | unit |  | technosphere | municipal waste incineration facility | Lifetime: 4'000'000 tons MSWI treated. | 7860 | 0.30908 | 2 | -25.3455 | 1 | 1 | 1 | 1.02 | 1.2 | 1 | 3 | 0.55691
Water, cooling, unspecified natural origin | 0 |  | cubic meter | natural resource::in water | biosphere |  |  | 7860 | 0.30908 | 0
Sulfur dioxide | 2.3594e-07 |  | kilogram | air::urban air close to ground | biosphere |  |  | 7860 | 0.30908 | 2 | -15.2597 | 1 | 1 | 1 | 1.02 | 1.2 | 1 | 1.05 | 0.094886
Hydrochloric acid | 1.1797e-07 |  | kilogram | air | biosphere |  |  | 7860 | 0.30908 | 2 | -15.9529 | 1 | 1 | 1 | 1.02 | 1.2 | 1 | 1.5 | 0.22251
Nitrogen oxides | 2.6621e-05 |  | kilogram | air::urban air close to ground | biosphere |  |  | 7860 | 0.30908 | 2 | -10.5338 | 1 | 1 | 1 | 1.02 | 1.2 | 1 | 1.5 | 0.22251
Ammonia | 3.9323e-08 |  | kilogram | air::urban air close to ground | biosphere |  |  | 7860 | 0.30908 | 2 | -17.0515 | 1 | 1 | 1 | 1.02 | 1.2 | 1 | 1.5 | 0.22251
Particulate Matter, < 2.5 um | 2.3594e-07 |  | kilogram | air::urban air close to ground | biosphere |  |  | 7860 | 0.30908 | 2 | -15.2597 | 1 | 1 | 1 | 1.02 | 1.2 | 1 | 3 | 0.55691
Mercury II | 2.3594e-10 |  | kilogram | air::urban air close to ground | biosphere |  |  | 7860 | 0.30908 | 2 | -22.1675 | 1 | 1 | 1 | 1.02 | 1.2 | 1 | 5 | 0.80993
Lead II | 2.3594e-10 |  | kilogram | air::urban air close to ground | biosphere |  |  | 7860 | 0.30908 | 2 | -22.1675 | 1 | 1 | 1 | 1.02 | 1.2 | 1 | 5 | 0.80993
Cadmium II | 1.1797e-10 |  | kilogram | air::urban air close to ground | biosphere |  |  | 7860 | 0.30908 | 2 | -22.8606 | 1 | 1 | 1 | 1.02 | 1.2 | 1 | 5 | 0.80993
Arsenic ion | 1.1797e-10 |  | kilogram | air::urban air close to ground | biosphere |  |  | 7860 | 0.30908 | 2 | -22.8606 | 1 | 1 | 1 | 1.02 | 1.2 | 1 | 5 | 0.80993
Dioxins, measured as 2,3,7,8-tetrachlorodibenzo-p-dioxin | 4.3255e-15 |  | kilogram | air::urban air close to ground | biosphere |  |  | 7860 | 0.30908 | 2 | -33.0743 | 1 | 1 | 1 | 1.02 | 1.2 | 1 | 5 | 0.80993
Carbon dioxide, fossil | 0.014707 |  | kilogram | air::urban air close to ground | biosphere |  |  | 7860 | 0.30908 | 2 | -4.2195 | 1 | 1 | 1 | 1.02 | 1.2 | 1 | 1.05 | 0.094886
Carbon dioxide, non-fossil | 0.023358 |  | kilogram | air::urban air close to ground | biosphere |  |  | 7860 | 0.30908 | 2 | -3.7568 | 1 | 1 | 1 | 1.02 | 1.2 | 1 | 1.05 | 0.094886
Activity | municipal waste incineration, at incineration plant, with semi-dry air pollution control, with flue gas condensation, with electricity recovery only, with carbon capture and storage, exergy allocation
location | RER
production amount | 1
source | Valentina Bisinella, Tore Hulgaard, Christian Riber, Anders Damgaard, Thomas H. Christensen, Environmental assessment of carbon capture and storage (CCS) as a post-treatment technology in waste incineration, Waste Management, Volume 128, 2021, Pages 99-113, ISSN 0956-053X, https://doi.org/10.1016/j.wasman.2021.04.046.
reference product | municipal solid waste
type | process
unit | kilogram
comment | The incineration plant is a multi-output activity: 1) waste treatment, 2) heat production, 3) electricity production. Data on MSW composition as received at an incinerator in Copenhagen, Denmark. The estimated lower heating value is 9.9 GJ/tonne wet waste, and total carbon content is 264 kg C/tonne wet waste, 39% of which is fossil and 61% biogenic. Lower heating value (GJ/tonne ww): 9.9. Water content (kg/tonne ww): 432. Fossil carbon content (kg C/tonne ww): 102. Biogenic carbon content (kg C/tonne ww): 162. Air Pollution Contral (APC): Semi-dry. Flue gas condensation: No. Power production: Yes. Heat production: No. Carbon capture: Yes. Electricity production per ton MSWI incinerated: 478 kWh.
classifications | CPC::39910:Municipal waste
Exchanges
name | amount | location | unit | categories | type | reference product | comment | normalization | allocation | uncertainty type | loc | u1 | u2 | u3 | u4 | u5 | u6 | ub | scale | negative
municipal waste incineration, at incineration plant, with semi-dry air pollution control, with flue gas condensation, with electricity recovery only, with carbon capture and storage, exergy allocation | 1 | RER | kilogram |  | production | municipal solid waste |  | 1000 | 0 | 0
municipal waste incineration, at incineration plant, with semi-dry air pollution control, with flue gas condensation, with electricity recovery only, with carbon capture and storage, exergy allocation | 0 | RER | kilowatt hour |  | technosphere | electricity, medium voltage |  | 1000 | 0 | 0
market for diesel, low-sulfur | 0 | Europe without Switzerland | kilogram |  | technosphere | diesel, low-sulfur | Diesel density: 0.85 kg/l | 1000 | 0 | 0
market for activated carbon, granular | 0 | GLO | kilogram |  | technosphere | activated carbon, granular |  | 1000 | 0 | 0
market for ammonia, anhydrous, liquid | 0 | RER | kilogram |  | technosphere | ammonia, anhydrous, liquid | 100% liquid ammonia. In original publication, it is dilluated to 23.5% in water. We discount the original value by 75%. | 1000 | 0 | 0
market for tap water | 0 | Europe without Switzerland | kilogram |  | technosphere | tap water | Used to dilute the ammonia. | 1000 | 0 | 0
market for calcium carbonate, precipitated | 0 | RER | kilogram |  | technosphere | calcium carbonate, precipitated |  | 1000 | 0 | 0
market for iron(III) chloride, without water, in 40% solution state | 0 | GLO | kilogram |  | technosphere | iron(III) chloride, without water, in 40% solution state |  | 1000 | 0 | 0
market for lime, hydrated, packed | 0 | RER | kilogram |  | technosphere | lime, hydrated, packed |  | 1000 | 0 | 0
market for sodium hydroxide, without water, in 50% solution state | 0 | RER | kilogram |  | technosphere | sodium hydroxide, without water, in 50% solution state | 50% liquid ammonia. In original publication, it is dilluated to 27% in water. We discount the original value by 50%. | 1000 | 0 | 0
market for monoethanolamine | 0 | GLO | kilogram |  | technosphere | monoethanolamine |  | 1000 | 0 | 0
municipal waste incineration facility construction | 0 | CH | unit |  | technosphere | municipal waste incineration facility | Lifetime: 4'000'000 tons MSWI treated. | 1000 | 0 | 0
carbon dioxide storage at wood burning power plant 20 MW post, pipeline 200km, storage 1000m | 0 | RER | kilogram |  | technosphere | carbon dioxide storage at wood burning power plant 20 MW post, pipeline 200km, storage 1000m |  | 1000 | 0 | 0
Water, cooling, unspecified natural origin | 0 |  | cubic meter | natural resource::in water | biosphere |  |  | 1000 | 0 | 0
Sulfur dioxide | 0 |  | kilogram | air::urban air close to ground | biosphere |  |  | 1000 | 0 | 0
Hydrochloric acid | 0 |  | kilogram | air | biosphere |  |  | 1000 | 0 | 0
Nitrogen oxides | 0 |  | kilogram | air::urban air close to ground | biosphere |  |  | 1000 | 0 | 0
Ammonia | 0 |  | kilogram | air::urban air close to ground | biosphere |  |  | 1000 | 0 | 0
Particulate Matter, < 2.5 um | 0 |  | kilogram | air::urban air close to ground | biosphere |  |  | 1000 | 0 | 0
Mercury II | 0 |  | kilogram | air::urban air close to ground | biosphere |  |  | 1000 | 0 | 0
Lead II | 0 |  | kilogram | air::urban air close to ground | biosphere |  |  | 1000 | 0 | 0
Cadmium II | 0 |  | kilogram | air::urban air close to ground | biosphere |  |  | 1000 | 0 | 0
Arsenic ion | 0 |  | kilogram | air::urban air close to ground | biosphere |  |  | 1000 | 0 | 0
Dioxins, measured as 2,3,7,8-tetrachlorodibenzo-p-dioxin | 0 |  | kilogram | air::urban air close to ground | biosphere |  |  | 1000 | 0 | 0
Carbon dioxide, fossil | 0 |  | kilogram | air::urban air close to ground | biosphere |  |  | 1000 | 0 | 0
Carbon dioxide, non-fossil | 0 |  | kilogram | air::urban air close to ground | biosphere |  |  | 1000 | 0 | 0
Carbon dioxide, in air | 0 |  | kilogram | natural resource::in air | biosphere |  | To reflect the permanent storage of non-fossil CO. | 1000 | 0 | 0
Activity | municipal waste incineration, at incineration plant, with semi-dry air pollution control, with flue gas condensation, with electricity recovery only, with carbon capture and storage, exergy allocation
location | RER
production amount | 1
source | Valentina Bisinella, Tore Hulgaard, Christian Riber, Anders Damgaard, Thomas H. Christensen, Environmental assessment of carbon capture and storage (CCS) as a post-treatment technology in waste incineration, Waste Management, Volume 128, 2021, Pages 99-113, ISSN 0956-053X, https://doi.org/10.1016/j.wasman.2021.04.046.
reference product | electricity, medium voltage
type | process
unit | kilowatt hour
comment | The incineration plant is a multi-output activity: 1) waste treatment, 2) heat production, 3) electricity production. Data on MSW composition as received at an incinerator in Copenhagen, Denmark. The estimated lower heating value is 9.9 GJ/tonne wet waste, and total carbon content is 264 kg C/tonne wet waste, 39% of which is fossil and 61% biogenic. Lower heating value (GJ/tonne ww): 9.9. Water content (kg/tonne ww): 432. Fossil carbon content (kg C/tonne ww): 102. Biogenic carbon content (kg C/tonne ww): 162. Air Pollution Contral (APC): Semi-dry. Flue gas condensation: No. Power production: Yes. Heat production: No. Carbon capture: Yes. Electricity production per ton MSWI incinerated: 478 kWh.
classifications | CPC::17100:Electrical energy
Exchanges
name | amount | location | unit | categories | type | reference product | comment | normalization | allocation | uncertainty type | loc | u1 | u2 | u3 | u4 | u5 | u6 | ub | scale | negative
municipal waste incineration, at incineration plant, with semi-dry air pollution control, with flue gas condensation, with electricity recovery only, with carbon capture and storage, exergy allocation | 0 | RER | kilogram |  | technosphere | municipal solid waste |  | 478 | 1 | 0
municipal waste incineration, at incineration plant, with semi-dry air pollution control, with flue gas condensation, with electricity recovery only, with carbon capture and storage, exergy allocation | 1 | RER | kilowatt hour |  | production | electricity, medium voltage |  | 478 | 1 | 0
market for diesel, low-sulfur | 0.00017782 | Europe without Switzerland | kilogram |  | technosphere | diesel, low-sulfur | Diesel density: 0.85 kg/l | 478 | 1 | 2 | -8.6347 | 1 | 1 | 1 | 1.02 | 1.2 | 1 | 1.05 | 0.094886
market for activated carbon, granular | 0.00083682 | GLO | kilogram |  | technosphere | activated carbon, granular |  | 478 | 1 | 2 | -7.0859 | 1 | 1 | 1 | 1.02 | 1.2 | 1 | 1.05 | 0.094886
market for ammonia, anhydrous, liquid | 0.0020502 | RER | kilogram |  | technosphere | ammonia, anhydrous, liquid | 100% liquid ammonia. In original publication, it is dilluated to 23.5% in water. We discount the original value by 75%. | 478 | 1 | 2 | -6.1898 | 1 | 1 | 1 | 1.02 | 1.2 | 1 | 1.05 | 0.094886
market for tap water | 0.006318 | Europe without Switzerland | kilogram |  | technosphere | tap water | Used to dilute the ammonia. | 478 | 1 | 2 | -5.0644 | 1 | 1 | 1 | 1.02 | 1.2 | 1 | 1.05 | 0.094886
market for calcium carbonate, precipitated | 0 | RER | kilogram |  | technosphere | calcium carbonate, precipitated |  | 478 | 1 | 0
market for iron(III) chloride, without water, in 40% solution state | 0 | GLO | kilogram |  | technosphere | iron(III) chloride, without water, in 40% solution state |  | 478 | 1 | 0
market for lime, hydrated, packed | 0.020921 | RER | kilogram |  | technosphere | lime, hydrated, packed |  | 478 | 1 | 2 | -3.867 | 1 | 1 | 1 | 1.02 | 1.2 | 1 | 1.05 | 0.094886
market for sodium hydroxide, without water, in 50% solution state | 0.001046 | RER | kilogram |  | technosphere | sodium hydroxide, without water, in 50% solution state | 50% liquid ammonia. In original publication, it is dilluated to 27% in water. We discount the original value by 50%. | 478 | 1 | 0
market for monoethanolamine | 0.0083682 | GLO | kilogram |  | technosphere | monoethanolamine |  | 478 | 1 | 0
municipal waste incineration facility construction | 5.2301e-10 | CH | unit |  | technosphere | municipal waste incineration facility | Lifetime: 4'000'000 tons MSWI treated. | 478 | 1 | 2 | -21.3714 | 1 | 1 | 1 | 1.02 | 1.2 | 1 | 3 | 0.55691
carbon dioxide storage at wood burning power plant 20 MW post, pipeline 200km, storage 1000m | 1.7218 | RER | kilogram |  | technosphere | carbon dioxide storage at wood burning power plant 20 MW post, pipeline 200km, storage 1000m |  | 478 | 1 | 2 | 0.54335 | 1 | 1 | 1 | 1.02 | 1.2 | 1 | 3 | 0.55691
Water, cooling, unspecified natural origin | 0 |  | cubic meter | natural resource::in water | biosphere |  |  | 478 | 1 | 0
Sulfur dioxide | 1.2552e-05 |  | kilogram | air::urban air close to ground | biosphere |  |  | 478 | 1 | 2 | -11.2856 | 1 | 1 | 1 | 1.02 | 1.2 | 1 | 1.05 | 0.094886
Hydrochloric acid | 6.2762e-06 |  | kilogram | air | biosphere |  |  | 478 | 1 | 2 | -11.9788 | 1 | 1 | 1 | 1.02 | 1.2 | 1 | 1.5 | 0.22251
Nitrogen oxides | 0.0014163 |  | kilogram | air::urban air close to ground | biosphere |  |  | 478 | 1 | 2 | -6.5597 | 1 | 1 | 1 | 1.02 | 1.2 | 1 | 1.5 | 0.22251
Ammonia | 4.1841e-05 |  | kilogram | air::urban air close to ground | biosphere |  |  | 478 | 1 | 2 | -10.0816 | 1 | 1 | 1 | 1.02 | 1.2 | 1 | 1.5 | 0.22251
Particulate Matter, < 2.5 um | 1.2552e-05 |  | kilogram | air::urban air close to ground | biosphere |  |  | 478 | 1 | 2 | -11.2856 | 1 | 1 | 1 | 1.02 | 1.2 | 1 | 3 | 0.55691
Mercury II | 1.2552e-08 |  | kilogram | air::urban air close to ground | biosphere |  |  | 478 | 1 | 2 | -18.1934 | 1 | 1 | 1 | 1.02 | 1.2 | 1 | 5 | 0.80993
Lead II | 1.2552e-08 |  | kilogram | air::urban air close to ground | biosphere |  |  | 478 | 1 | 2 | -18.1934 | 1 | 1 | 1 | 1.02 | 1.2 | 1 | 5 | 0.80993
Cadmium II | 6.2762e-09 |  | kilogram | air::urban air close to ground | biosphere |  |  | 478 | 1 | 2 | -18.8865 | 1 | 1 | 1 | 1.02 | 1.2 | 1 | 5 | 0.80993
Arsenic ion | 6.2762e-09 |  | kilogram | air::urban air close to ground | biosphere |  |  | 478 | 1 | 2 | -18.8865 | 1 | 1 | 1 | 1.02 | 1.2 | 1 | 5 | 0.80993
Dioxins, measured as 2,3,7,8-tetrachlorodibenzo-p-dioxin | 2.3013e-13 |  | kilogram | air::urban air close to ground | biosphere |  |  | 478 | 1 | 2 | -29.1002 | 1 | 1 | 1 | 1.02 | 1.2 | 1 | 5 | 0.80993
Carbon dioxide, fossil | 0.11715 |  | kilogram | air::urban air close to ground | biosphere |  |  | 478 | 1 | 2 | -2.1443 | 1 | 1 | 1 | 1.02 | 1.2 | 1 | 1.05 | 0.094886
Carbon dioxide, non-fossil | 0.18619 |  | kilogram | air::urban air close to ground | biosphere |  |  | 478 | 1 | 2 | -1.681 | 1 | 1 | 1 | 1.02 | 1.2 | 1 | 1.05 | 0.094886
Carbon dioxide, in air | 1.0565 |  | kilogram | natural resource::in air | biosphere |  | To reflect the permanent storage of non-fossil CO. | 478 | 1 | 2 | 0.054948 | 1 | 1 | 1 | 1.02 | 1.2 | 1 | 1.05 | 0.094886
Activity | municipal waste incineration, at incineration plant, with semi-dry air pollution control, with flue gas condensation, with electricity and heat recovery, with carbon capture and storage, exergy allocation
location | RER
production amount | 1
source | Valentina Bisinella, Tore Hulgaard, Christian Riber, Anders Damgaard, Thomas H. Christensen, Environmental assessment of carbon capture and storage (CCS) as a post-treatment technology in waste incineration, Waste Management, Volume 128, 2021, Pages 99-113, ISSN 0956-053X, https://doi.org/10.1016/j.wasman.2021.04.046.
reference product | municipal solid waste
type | process
unit | kilogram
comment | The incineration plant is a multi-output activity: 1) waste treatment, 2) heat production, 3) electricity production. Data on MSW composition as received at an incinerator in Copenhagen, Denmark. The estimated lower heating value is 9.9 GJ/tonne wet waste, and total carbon content is 264 kg C/tonne wet waste, 39% of which is fossil and 61% biogenic. Lower heating value (GJ/tonne ww): 9.9. Water content (kg/tonne ww): 432. Fossil carbon content (kg C/tonne ww): 102. Biogenic carbon content (kg C/tonne ww): 162. Air Pollution Contral (APC): Semi-dry. Flue gas condensation: No. Power production: Yes. Heat production: Yes. Carbon capture: Yes. Electricity production per ton MSWI incinerated: 312 kWh. Heat production per ton MSWI incinerated: 7'400 MJ.
classifications | CPC::39910:Municipal waste
Exchanges
name | amount | location | unit | categories | type | reference product | comment | normalization | allocation | uncertainty type | loc | u1 | u2 | u3 | u4 | u5 | u6 | ub | scale | negative
municipal waste incineration, at incineration plant, with semi-dry air pollution control, with flue gas condensation, with electricity and heat recovery, with carbon capture and storage, exergy allocation | 1 | RER | kilogram |  | production | municipal solid waste |  | 1000 | 0 | 0
municipal waste incineration, at incineration plant, with semi-dry air pollution control, with flue gas condensation, with electricity and heat recovery, with carbon capture and storage, exergy allocation | 0 | RER | kilowatt hour |  | technosphere | electricity, medium voltage |  | 1000 | 0 | 0
municipal waste incineration, at incineration plant, with semi-dry air pollution control, with flue gas condensation, with electricity and heat recovery, with carbon capture and storage, exergy allocation | 0 | RER | megajoule |  | technosphere | heat, district or industrial, other than natural gas |  | 1000 | 0 | 0
market for diesel, low-sulfur | 0 | Europe without Switzerland | kilogram |  | technosphere | diesel, low-sulfur | Diesel density: 0.85 kg/l | 1000 | 0 | 0
market for activated carbon, granular | 0 | GLO | kilogram |  | technosphere | activated carbon, granular |  | 1000 | 0 | 0
market for ammonia, anhydrous, liquid | 0 | RER | kilogram |  | technosphere | ammonia, anhydrous, liquid | 100% liquid ammonia. In original publication, it is dilluated to 23.5% in water. We discount the original value by 75%. | 1000 | 0 | 0
market for tap water | 0 | Europe without Switzerland | kilogram |  | technosphere | tap water | Used to dilute the ammonia. | 1000 | 0 | 0
market for calcium carbonate, precipitated | 0 | RER | kilogram |  | technosphere | calcium carbonate, precipitated |  | 1000 | 0 | 0
market for iron(III) chloride, without water, in 40% solution state | 0 | GLO | kilogram |  | technosphere | iron(III) chloride, without water, in 40% solution state |  | 1000 | 0 | 0
market for lime, hydrated, packed | 0 | RER | kilogram |  | technosphere | lime, hydrated, packed |  | 1000 | 0 | 0
market for sodium hydroxide, without water, in 50% solution state | 0 | RER | kilogram |  | technosphere | sodium hydroxide, without water, in 50% solution state | 50% liquid ammonia. In original publication, it is dilluated to 27% in water. We discount the original value by 50%. | 1000 | 0 | 0
market for monoethanolamine | 0 | GLO | kilogram |  | technosphere | monoethanolamine |  | 1000 | 0 | 0
municipal waste incineration facility construction | 0 | CH | unit |  | technosphere | municipal waste incineration facility | Lifetime: 4'000'000 tons MSWI treated. | 1000 | 0 | 0
carbon dioxide storage at wood burning power plant 20 MW post, pipeline 200km, storage 1000m | 0 | RER | kilogram |  | technosphere | carbon dioxide storage at wood burning power plant 20 MW post, pipeline 200km, storage 1000m |  | 1000 | 0 | 0
Water, cooling, unspecified natural origin | 0 |  | cubic meter | natural resource::in water | biosphere |  |  | 1000 | 0 | 0
Sulfur dioxide | 0 |  | kilogram | air::urban air close to ground | biosphere |  |  | 1000 | 0 | 0
Hydrochloric acid | 0 |  | kilogram | air | biosphere |  |  | 1000 | 0 | 0
Nitrogen oxides | 0 |  | kilogram | air::urban air close to ground | biosphere |  |  | 1000 | 0 | 0
Ammonia | 0 |  | kilogram | air::urban air close to ground | biosphere |  |  | 1000 | 0 | 0
Particulate Matter, < 2.5 um | 0 |  | kilogram | air::urban air close to ground | biosphere |  |  | 1000 | 0 | 0
Mercury II | 0 |  | kilogram | air::urban air close to ground | biosphere |  |  | 1000 | 0 | 0
Lead II | 0 |  | kilogram | air::urban air close to ground | biosphere |  |  | 1000 | 0 | 0
Cadmium II | 0 |  | kilogram | air::urban air close to ground | biosphere |  |  | 1000 | 0 | 0
Arsenic ion | 0 |  | kilogram | air::urban air close to ground | biosphere |  |  | 1000 | 0 | 0
Dioxins, measured as 2,3,7,8-tetrachlorodibenzo-p-dioxin | 0 |  | kilogram | air::urban air close to ground | biosphere |  |  | 1000 | 0 | 0
Carbon dioxide, fossil | 0 |  | kilogram | air::urban air close to ground | biosphere |  |  | 1000 | 0 | 0
Carbon dioxide, non-fossil | 0 |  | kilogram | air::urban air close to ground | biosphere |  |  | 1000 | 0 | 0
Carbon dioxide, in air | 0 |  | kilogram | natural resource::in air | biosphere |  | To reflect the permanent storage of non-fossil CO. | 1000 | 0 | 0
Activity | municipal waste incineration, at incineration plant, with semi-dry air pollution control, with flue gas condensation, with electricity and heat recovery, with carbon capture and storage, exergy allocation
location | RER
production amount | 1
source | Valentina Bisinella, Tore Hulgaard, Christian Riber, Anders Damgaard, Thomas H. Christensen, Environmental assessment of carbon capture and storage (CCS) as a post-treatment technology in waste incineration, Waste Management, Volume 128, 2021, Pages 99-113, ISSN 0956-053X, https://doi.org/10.1016/j.wasman.2021.04.046.
reference product | electricity, medium voltage
type | process
unit | kilowatt hour
comment | The incineration plant is a multi-output activity: 1) waste treatment, 2) heat production, 3) electricity production. Data on MSW composition as received at an incinerator in Copenhagen, Denmark. The estimated lower heating value is 9.9 GJ/tonne wet waste, and total carbon content is 264 kg C/tonne wet waste, 39% of which is fossil and 61% biogenic. Lower heating value (GJ/tonne ww): 9.9. Water content (kg/tonne ww): 432. Fossil carbon content (kg C/tonne ww): 102. Biogenic carbon content (kg C/tonne ww): 162. Air Pollution Contral (APC): Semi-dry. Flue gas condensation: No. Power production: Yes. Heat production: Yes. Carbon capture: Yes. Electricity production per ton MSWI incinerated: 312 kWh. Heat production per ton MSWI incinerated: 7'400 MJ.
classifications | CPC::17100:Electrical energy
Exchanges
name | amount | location | unit | categories | type | reference product | comment | normalization | allocation | uncertainty type | loc | u1 | u2 | u3 | u4 | u5 | u6 | ub | scale | negative
municipal waste incineration, at incineration plant, with semi-dry air pollution control, with flue gas condensation, with electricity and heat recovery, with carbon capture and storage, exergy allocation | 0 | RER | kilogram |  | technosphere | municipal solid waste |  | 312 | 0.54519 | 0
municipal waste incineration, at incineration plant, with semi-dry air pollution control, with flue gas condensation, with electricity and heat recovery, with carbon capture and storage, exergy allocation | 1 | RER | kilowatt hour |  | production | electricity, medium voltage |  | 312 | 0.54519 | 0
municipal waste incineration, at incineration plant, with semi-dry air pollution control, with flue gas condensation, with electricity and heat recovery, with carbon capture and storage, exergy allocation | 0 | RER | megajoule |  | technosphere | heat, district or industrial, other than natural gas |  | 312 | 0.54519 | 0
market for diesel, low-sulfur | 0.00014853 | Europe without Switzerland | kilogram |  | technosphere | diesel, low-sulfur | Diesel density: 0.85 kg/l | 312 | 0.54519 | 2 | -8.8147 | 1 | 1 | 1 | 1.02 | 1.2 | 1 | 1.05 | 0.094886
market for activated carbon, granular | 0.00069897 | GLO | kilogram |  | technosphere | activated carbon, granular |  | 312 | 0.54519 | 2 | -7.2659 | 1 | 1 | 1 | 1.02 | 1.2 | 1 | 1.05 | 0.094886
market for ammonia, anhydrous, liquid | 0.0017125 | RER | kilogram |  | technosphere | ammonia, anhydrous, liquid | 100% liquid ammonia. In original publication, it is dilluated to 23.5% in water. We discount the original value by 75%. | 312 | 0.54519 | 2 | -6.3698 | 1 | 1 | 1 | 1.02 | 1.2 | 1 | 1.05 | 0.094886
market for tap water | 0.0052772 | Europe without Switzerland | kilogram |  | technosphere | tap water | Used to dilute the ammonia. | 312 | 0.54519 | 2 | -5.2444 | 1 | 1 | 1 | 1.02 | 1.2 | 1 | 1.05 | 0.094886
market for calcium carbonate, precipitated | 0 | RER | kilogram |  | technosphere | calcium carbonate, precipitated |  | 312 | 0.54519 | 0
market for iron(III) chloride, without water, in 40% solution state | 0 | GLO | kilogram |  | technosphere | iron(III) chloride, without water, in 40% solution state |  | 312 | 0.54519 | 0
market for lime, hydrated, packed | 0.017474 | RER | kilogram |  | technosphere | lime, hydrated, packed |  | 312 | 0.54519 | 2 | -4.047 | 1 | 1 | 1 | 1.02 | 1.2 | 1 | 1.05 | 0.094886
market for sodium hydroxide, without water, in 50% solution state | 0.00043685 | RER | kilogram |  | technosphere | sodium hydroxide, without water, in 50% solution state | 50% liquid ammonia. In original publication, it is dilluated to 27% in water. We discount the original value by 50%. | 312 | 0.54519 | 0
market for monoethanolamine | 0.0069897 | GLO | kilogram |  | technosphere | monoethanolamine |  | 312 | 0.54519 | 0
municipal waste incineration facility construction | 4.3685e-10 | CH | unit |  | technosphere | municipal waste incineration facility | Lifetime: 4'000'000 tons MSWI treated. | 312 | 0.54519 | 2 | -21.5514 | 1 | 1 | 1 | 1.02 | 1.2 | 1 | 3 | 0.55691
carbon dioxide storage at wood burning power plant 20 MW post, pipeline 200km, storage 1000m | 1.4381 | RER | kilogram |  | technosphere | carbon dioxide storage at wood burning power plant 20 MW post, pipeline 200km, storage 1000m |  | 312 | 0.54519 | 2 | 0.36334 | 1 | 1 | 1 | 1.02 | 1.2 | 1 | 3 | 0.55691
Water, cooling, unspecified natural origin | 0 |  | cubic meter | natural resource::in water | biosphere |  |  | 312 | 0.54519 | 0
Sulfur dioxide | 1.0484e-05 |  | kilogram | air::urban air close to ground | biosphere |  |  | 312 | 0.54519 | 2 | -11.4656 | 1 | 1 | 1 | 1.02 | 1.2 | 1 | 1.05 | 0.094886
Hydrochloric acid | 5.2422e-06 |  | kilogram | air | biosphere |  |  | 312 | 0.54519 | 2 | -12.1588 | 1 | 1 | 1 | 1.02 | 1.2 | 1 | 1.5 | 0.22251
Nitrogen oxides | 0.001183 |  | kilogram | air::urban air close to ground | biosphere |  |  | 312 | 0.54519 | 2 | -6.7397 | 1 | 1 | 1 | 1.02 | 1.2 | 1 | 1.5 | 0.22251
Ammonia | 3.4948e-05 |  | kilogram | air::urban air close to ground | biosphere |  |  | 312 | 0.54519 | 2 | -10.2616 | 1 | 1 | 1 | 1.02 | 1.2 | 1 | 1.5 | 0.22251
Particulate Matter, < 2.5 um | 1.0484e-05 |  | kilogram | air::urban air close to ground | biosphere |  |  | 312 | 0.54519 | 2 | -11.4656 | 1 | 1 | 1 | 1.02 | 1.2 | 1 | 3 | 0.55691
Mercury II | 1.0484e-08 |  | kilogram | air::urban air close to ground | biosphere |  |  | 312 | 0.54519 | 2 | -18.3734 | 1 | 1 | 1 | 1.02 | 1.2 | 1 | 5 | 0.80993
Lead II | 1.0484e-08 |  | kilogram | air::urban air close to ground | biosphere |  |  | 312 | 0.54519 | 2 | -18.3734 | 1 | 1 | 1 | 1.02 | 1.2 | 1 | 5 | 0.80993
Cadmium II | 5.2422e-09 |  | kilogram | air::urban air close to ground | biosphere |  |  | 312 | 0.54519 | 2 | -19.0665 | 1 | 1 | 1 | 1.02 | 1.2 | 1 | 5 | 0.80993
Arsenic ion | 5.2422e-09 |  | kilogram | air::urban air close to ground | biosphere |  |  | 312 | 0.54519 | 2 | -19.0665 | 1 | 1 | 1 | 1.02 | 1.2 | 1 | 5 | 0.80993
Dioxins, measured as 2,3,7,8-tetrachlorodibenzo-p-dioxin | 1.9222e-13 |  | kilogram | air::urban air close to ground | biosphere |  |  | 312 | 0.54519 | 2 | -29.2802 | 1 | 1 | 1 | 1.02 | 1.2 | 1 | 5 | 0.80993
Carbon dioxide, fossil | 0.097855 |  | kilogram | air::urban air close to ground | biosphere |  |  | 312 | 0.54519 | 2 | -2.3243 | 1 | 1 | 1 | 1.02 | 1.2 | 1 | 1.05 | 0.094886
Carbon dioxide, non-fossil | 0.15552 |  | kilogram | air::urban air close to ground | biosphere |  |  | 312 | 0.54519 | 2 | -1.861 | 1 | 1 | 1 | 1.02 | 1.2 | 1 | 1.05 | 0.094886
Carbon dioxide, in air | 0.88244 |  | kilogram | natural resource::in air | biosphere |  | To reflect the permanent storage of non-fossil CO. | 312 | 0.54519 | 2 | -0.12506 | 1 | 1 | 1 | 1.02 | 1.2 | 1 | 1.05 | 0.094886
Activity | municipal waste incineration, at incineration plant, with semi-dry air pollution control, with flue gas condensation, with electricity and heat recovery, with carbon capture and storage, exergy allocation
location | RER
production amount | 1
source | Valentina Bisinella, Tore Hulgaard, Christian Riber, Anders Damgaard, Thomas H. Christensen, Environmental assessment of carbon capture and storage (CCS) as a post-treatment technology in waste incineration, Waste Management, Volume 128, 2021, Pages 99-113, ISSN 0956-053X, https://doi.org/10.1016/j.wasman.2021.04.046.
reference product | heat, district or industrial, other than natural gas
type | process
unit | megajoule
comment | The incineration plant is a multi-output activity: 1) waste treatment, 2) heat production, 3) electricity production. Data on MSW composition as received at an incinerator in Copenhagen, Denmark. The estimated lower heating value is 9.9 GJ/tonne wet waste, and total carbon content is 264 kg C/tonne wet waste, 39% of which is fossil and 61% biogenic. Lower heating value (GJ/tonne ww): 9.9. Water content (kg/tonne ww): 432. Fossil carbon content (kg C/tonne ww): 102. Biogenic carbon content (kg C/tonne ww): 162. Air Pollution Contral (APC): Semi-dry. Flue gas condensation: No. Power production: Yes. Heat production: Yes. Carbon capture: Yes. Electricity production per ton MSWI incinerated: 312 kWh. Heat production per ton MSWI incinerated: 7'400 MJ.
classifications | CPC::17300:Steam and hot water
Exchanges
name | amount | location | unit | categories | type | reference product | comment | normalization | allocation | uncertainty type | loc | u1 | u2 | u3 | u4 | u5 | u6 | ub | scale | negative
municipal waste incineration, at incineration plant, with semi-dry air pollution control, with flue gas condensation, with electricity and heat recovery, with carbon capture and storage, exergy allocation | 0 | RER | kilogram |  | technosphere | municipal solid waste |  | 7400 | 0.45481 | 0
municipal waste incineration, at incineration plant, with semi-dry air pollution control, with flue gas condensation, with electricity and heat recovery, with carbon capture and storage, exergy allocation | 0 | RER | kilowatt hour |  | technosphere | electricity, medium voltage |  | 7400 | 0.45481 | 0
municipal waste incineration, at incineration plant, with semi-dry air pollution control, with flue gas condensation, with electricity and heat recovery, with carbon capture and storage, exergy allocation | 1 | RER | megajoule |  | production | heat, district or industrial, other than natural gas |  | 7400 | 0.45481 | 0
market for diesel, low-sulfur | 5.2241e-06 | Europe without Switzerland | kilogram |  | technosphere | diesel, low-sulfur | Diesel density: 0.85 kg/l | 7400 | 0.45481 | 2 | -12.1622 | 1 | 1 | 1 | 1.02 | 1.2 | 1 | 1.05 | 0.094886
market for activated carbon, granular | 2.4584e-05 | GLO | kilogram |  | technosphere | activated carbon, granular |  | 7400 | 0.45481 | 2 | -10.6134 | 1 | 1 | 1 | 1.02 | 1.2 | 1 | 1.05 | 0.094886
market for ammonia, anhydrous, liquid | 6.0231e-05 | RER | kilogram |  | technosphere | ammonia, anhydrous, liquid | 100% liquid ammonia. In original publication, it is dilluated to 23.5% in water. We discount the original value by 75%. | 7400 | 0.45481 | 2 | -9.7173 | 1 | 1 | 1 | 1.02 | 1.2 | 1 | 1.05 | 0.094886
market for tap water | 0.00018561 | Europe without Switzerland | kilogram |  | technosphere | tap water | Used to dilute the ammonia. | 7400 | 0.45481 | 2 | -8.5919 | 1 | 1 | 1 | 1.02 | 1.2 | 1 | 1.05 | 0.094886
market for calcium carbonate, precipitated | 0 | RER | kilogram |  | technosphere | calcium carbonate, precipitated |  | 7400 | 0.45481 | 0
market for iron(III) chloride, without water, in 40% solution state | 0 | GLO | kilogram |  | technosphere | iron(III) chloride, without water, in 40% solution state |  | 7400 | 0.45481 | 0
market for lime, hydrated, packed | 0.0006146 | RER | kilogram |  | technosphere | lime, hydrated, packed |  | 7400 | 0.45481 | 2 | -7.3945 | 1 | 1 | 1 | 1.02 | 1.2 | 1 | 1.05 | 0.094886
market for sodium hydroxide, without water, in 50% solution state | 1.5365e-05 | RER | kilogram |  | technosphere | sodium hydroxide, without water, in 50% solution state | 50% liquid ammonia. In original publication, it is dilluated to 27% in water. We discount the original value by 50%. | 7400 | 0.45481 | 0
market for monoethanolamine | 0.00024584 | GLO | kilogram |  | technosphere | monoethanolamine |  | 7400 | 0.45481 | 0
municipal waste incineration facility construction | 1.5365e-11 | CH | unit |  | technosphere | municipal waste incineration facility | Lifetime: 4'000'000 tons MSWI treated. | 7400 | 0.45481 | 2 | -24.8989 | 1 | 1 | 1 | 1.02 | 1.2 | 1 | 3 | 0.55691
carbon dioxide storage at wood burning power plant 20 MW post, pipeline 200km, storage 1000m | 0.050582 | RER | kilogram |  | technosphere | carbon dioxide storage at wood burning power plant 20 MW post, pipeline 200km, storage 1000m |  | 7400 | 0.45481 | 2 | -2.9842 | 1 | 1 | 1 | 1.02 | 1.2 | 1 | 3 | 0.55691
Water, cooling, unspecified natural origin | 0 |  | cubic meter | natural resource::in water | biosphere |  |  | 7400 | 0.45481 | 0
Sulfur dioxide | 3.6876e-07 |  | kilogram | air::urban air close to ground | biosphere |  |  | 7400 | 0.45481 | 2 | -14.8131 | 1 | 1 | 1 | 1.02 | 1.2 | 1 | 1.05 | 0.094886
Hydrochloric acid | 1.8438e-07 |  | kilogram | air | biosphere |  |  | 7400 | 0.45481 | 2 | -15.5063 | 1 | 1 | 1 | 1.02 | 1.2 | 1 | 1.5 | 0.22251
Nitrogen oxides | 4.1609e-05 |  | kilogram | air::urban air close to ground | biosphere |  |  | 7400 | 0.45481 | 2 | -10.0872 | 1 | 1 | 1 | 1.02 | 1.2 | 1 | 1.5 | 0.22251
Ammonia | 1.2292e-06 |  | kilogram | air::urban air close to ground | biosphere |  |  | 7400 | 0.45481 | 2 | -13.6091 | 1 | 1 | 1 | 1.02 | 1.2 | 1 | 1.5 | 0.22251
Particulate Matter, < 2.5 um | 3.6876e-07 |  | kilogram | air::urban air close to ground | biosphere |  |  | 7400 | 0.45481 | 2 | -14.8131 | 1 | 1 | 1 | 1.02 | 1.2 | 1 | 3 | 0.55691
Mercury II | 3.6876e-10 |  | kilogram | air::urban air close to ground | biosphere |  |  | 7400 | 0.45481 | 2 | -21.7209 | 1 | 1 | 1 | 1.02 | 1.2 | 1 | 5 | 0.80993
Lead II | 3.6876e-10 |  | kilogram | air::urban air close to ground | biosphere |  |  | 7400 | 0.45481 | 2 | -21.7209 | 1 | 1 | 1 | 1.02 | 1.2 | 1 | 5 | 0.80993
Cadmium II | 1.8438e-10 |  | kilogram | air::urban air close to ground | biosphere |  |  | 7400 | 0.45481 | 2 | -22.414 | 1 | 1 | 1 | 1.02 | 1.2 | 1 | 5 | 0.80993
Arsenic ion | 1.8438e-10 |  | kilogram | air::urban air close to ground | biosphere |  |  | 7400 | 0.45481 | 2 | -22.414 | 1 | 1 | 1 | 1.02 | 1.2 | 1 | 5 | 0.80993
Dioxins, measured as 2,3,7,8-tetrachlorodibenzo-p-dioxin | 6.7606e-15 |  | kilogram | air::urban air close to ground | biosphere |  |  | 7400 | 0.45481 | 2 | -32.6277 | 1 | 1 | 1 | 1.02 | 1.2 | 1 | 5 | 0.80993
Carbon dioxide, fossil | 0.0034418 |  | kilogram | air::urban air close to ground | biosphere |  |  | 7400 | 0.45481 | 2 | -5.6718 | 1 | 1 | 1 | 1.02 | 1.2 | 1 | 1.05 | 0.094886
Carbon dioxide, non-fossil | 0.00547 |  | kilogram | air::urban air close to ground | biosphere |  |  | 7400 | 0.45481 | 2 | -5.2085 | 1 | 1 | 1 | 1.02 | 1.2 | 1 | 1.05 | 0.094886
Carbon dioxide, in air | 0.031038 |  | kilogram | natural resource::in air | biosphere |  | To reflect the permanent storage of non-fossil CO. | 7400 | 0.45481 | 2 | -3.4726 | 1 | 1 | 1 | 1.02 | 1.2 | 1 | 1.05 | 0.094886
Activity | municipal waste incineration, at incineration plant, with wet air pollution control, with flue gas condensation, with electricity and heat recovery, with carbon capture and storage, exergy allocation
location | RER
production amount | 1
source | Valentina Bisinella, Tore Hulgaard, Christian Riber, Anders Damgaard, Thomas H. Christensen, Environmental assessment of carbon capture and storage (CCS) as a post-treatment technology in waste incineration, Waste Management, Volume 128, 2021, Pages 99-113, ISSN 0956-053X, https://doi.org/10.1016/j.wasman.2021.04.046.
reference product | municipal solid waste
type | process
unit | kilogram
comment | The incineration plant is a multi-output activity: 1) waste treatment, 2) heat production, 3) electricity production. Data on MSW composition as received at an incinerator in Copenhagen, Denmark. The estimated lower heating value is 9.9 GJ/tonne wet waste, and total carbon content is 264 kg C/tonne wet waste, 39% of which is fossil and 61% biogenic. Lower heating value (GJ/tonne ww): 9.9. Water content (kg/tonne ww): 432. Fossil carbon content (kg C/tonne ww): 102. Biogenic carbon content (kg C/tonne ww): 162. Air Pollution Contral (APC): Wet. Flue gas condensation: No. Power production: Yes. Heat production: Yes. Carbon capture: Yes. Electricity production per ton MSWI incinerated: 317 kWh. Heat production per ton MSWI incinerated: 7'400 MJ.
classifications | CPC::39910:Municipal waste
Exchanges
name | amount | location | unit | categories | type | reference product | comment | normalization | allocation | uncertainty type | loc | u1 | u2 | u3 | u4 | u5 | u6 | ub | scale | negative
municipal waste incineration, at incineration plant, with wet air pollution control, with flue gas condensation, with electricity and heat recovery, with carbon capture and storage, exergy allocation | 1 | RER | kilogram |  | production | municipal solid waste |  | 1000 | 0 | 0
municipal waste incineration, at incineration plant, with wet air pollution control, with flue gas condensation, with electricity and heat recovery, with carbon capture and storage, exergy allocation | 0 | RER | kilowatt hour |  | technosphere | electricity, medium voltage |  | 1000 | 0 | 0
municipal waste incineration, at incineration plant, with wet air pollution control, with flue gas condensation, with electricity and heat recovery, with carbon capture and storage, exergy allocation | 0 | RER | megajoule |  | technosphere | heat, district or industrial, other than natural gas |  | 1000 | 0 | 0
market for diesel, low-sulfur | 0 | Europe without Switzerland | kilogram |  | technosphere | diesel, low-sulfur | Diesel density: 0.85 kg/l | 1000 | 0 | 0
market for activated carbon, granular | 0 | GLO | kilogram |  | technosphere | activated carbon, granular |  | 1000 | 0 | 0
market for ammonia, anhydrous, liquid | 0 | RER | kilogram |  | technosphere | ammonia, anhydrous, liquid | 100% liquid ammonia. In original publication, it is dilluated to 23.5% in water. We discount the original value by 75%. | 1000 | 0 | 0
market for tap water | 0 | Europe without Switzerland | kilogram |  | technosphere | tap water | Used to dilute the ammonia. | 1000 | 0 | 0
market for calcium carbonate, precipitated | 0 | RER | kilogram |  | technosphere | calcium carbonate, precipitated |  | 1000 | 0 | 0
market for iron(III) chloride, without water, in 40% solution state | 0 | GLO | kilogram |  | technosphere | iron(III) chloride, without water, in 40% solution state |  | 1000 | 0 | 0
market for lime, hydrated, packed | 0 | RER | kilogram |  | technosphere | lime, hydrated, packed |  | 1000 | 0 | 0
market for sodium hydroxide, without water, in 50% solution state | 0 | RER | kilogram |  | technosphere | sodium hydroxide, without water, in 50% solution state | 50% liquid ammonia. In original publication, it is dilluated to 27% in water. We discount the original value by 50%. | 1000 | 0 | 0
market for monoethanolamine | 0 | GLO | kilogram |  | technosphere | monoethanolamine |  | 1000 | 0 | 0
municipal waste incineration facility construction | 0 | CH | unit |  | technosphere | municipal waste incineration facility | Lifetime: 4'000'000 tons MSWI treated. | 1000 | 0 | 0
carbon dioxide storage at wood burning power plant 20 MW post, pipeline 200km, storage 1000m | 0 | RER | kilogram |  | technosphere | carbon dioxide storage at wood burning power plant 20 MW post, pipeline 200km, storage 1000m |  | 1000 | 0 | 0
Water, cooling, unspecified natural origin | 0 |  | cubic meter | natural resource::in water | biosphere |  |  | 1000 | 0 | 0
Sulfur dioxide | 0 |  | kilogram | air::urban air close to ground | biosphere |  |  | 1000 | 0 | 0
Hydrochloric acid | 0 |  | kilogram | air | biosphere |  |  | 1000 | 0 | 0
Nitrogen oxides | 0 |  | kilogram | air::urban air close to ground | biosphere |  |  | 1000 | 0 | 0
Ammonia | 0 |  | kilogram | air::urban air close to ground | biosphere |  |  | 1000 | 0 | 0
Particulate Matter, < 2.5 um | 0 |  | kilogram | air::urban air close to ground | biosphere |  |  | 1000 | 0 | 0
Mercury II | 0 |  | kilogram | air::urban air close to ground | biosphere |  |  | 1000 | 0 | 0
Lead II | 0 |  | kilogram | air::urban air close to ground | biosphere |  |  | 1000 | 0 | 0
Cadmium II | 0 |  | kilogram | air::urban air close to ground | biosphere |  |  | 1000 | 0 | 0
Arsenic ion | 0 |  | kilogram | air::urban air close to ground | biosphere |  |  | 1000 | 0 | 0
Dioxins, measured as 2,3,7,8-tetrachlorodibenzo-p-dioxin | 0 |  | kilogram | air::urban air close to ground | biosphere |  |  | 1000 | 0 | 0
Carbon dioxide, fossil | 0 |  | kilogram | air::urban air close to ground | biosphere |  |  | 1000 | 0 | 0
Carbon dioxide, non-fossil | 0 |  | kilogram | air::urban air close to ground | biosphere |  |  | 1000 | 0 | 0
Carbon dioxide, in air | 0 |  | kilogram | natural resource::in air | biosphere |  | To reflect the permanent storage of non-fossil CO. | 1000 | 0 | 0
Activity | municipal waste incineration, at incineration plant, with wet air pollution control, with flue gas condensation, with electricity and heat recovery, with carbon capture and storage, exergy allocation
location | RER
production amount | 1
source | Valentina Bisinella, Tore Hulgaard, Christian Riber, Anders Damgaard, Thomas H. Christensen, Environmental assessment of carbon capture and storage (CCS) as a post-treatment technology in waste incineration, Waste Management, Volume 128, 2021, Pages 99-113, ISSN 0956-053X, https://doi.org/10.1016/j.wasman.2021.04.046.
reference product | electricity, medium voltage
type | process
unit | kilowatt hour
comment | The incineration plant is a multi-output activity: 1) waste treatment, 2) heat production, 3) electricity production. Data on MSW composition as received at an incinerator in Copenhagen, Denmark. The estimated lower heating value is 9.9 GJ/tonne wet waste, and total carbon content is 264 kg C/tonne wet waste, 39% of which is fossil and 61% biogenic. Lower heating value (GJ/tonne ww): 9.9. Water content (kg/tonne ww): 432. Fossil carbon content (kg C/tonne ww): 102. Biogenic carbon content (kg C/tonne ww): 162. Air Pollution Contral (APC): Wet. Flue gas condensation: No. Power production: Yes. Heat production: Yes. Carbon capture: Yes. Electricity production per ton MSWI incinerated: 317 kWh. Heat production per ton MSWI incinerated: 7'400 MJ.
classifications | CPC::17100:Electrical energy
Exchanges
name | amount | location | unit | categories | type | reference product | comment | normalization | allocation | uncertainty type | loc | u1 | u2 | u3 | u4 | u5 | u6 | ub | scale | negative
municipal waste incineration, at incineration plant, with wet air pollution control, with flue gas condensation, with electricity and heat recovery, with carbon capture and storage, exergy allocation | 0 | RER | kilogram |  | technosphere | municipal solid waste |  | 317 | 0.54913 | 0
municipal waste incineration, at incineration plant, with wet air pollution control, with flue gas condensation, with electricity and heat recovery, with carbon capture and storage, exergy allocation | 1 | RER | kilowatt hour |  | production | electricity, medium voltage |  | 317 | 0.54913 | 0
municipal waste incineration, at incineration plant, with wet air pollution control, with flue gas condensation, with electricity and heat recovery, with carbon capture and storage, exergy allocation | 0 | RER | megajoule |  | technosphere | heat, district or industrial, other than natural gas |  | 317 | 0.54913 | 0
market for diesel, low-sulfur | 0.00014724 | Europe without Switzerland | kilogram |  | technosphere | diesel, low-sulfur | Diesel density: 0.85 kg/l | 317 | 0.54913 | 2 | -8.8234 | 1 | 1 | 1 | 1.02 | 1.2 | 1 | 1.05 | 0.094886
market for activated carbon, granular | 0.00069291 | GLO | kilogram |  | technosphere | activated carbon, granular |  | 317 | 0.54913 | 2 | -7.2746 | 1 | 1 | 1 | 1.02 | 1.2 | 1 | 1.05 | 0.094886
market for ammonia, anhydrous, liquid | 0.0016976 | RER | kilogram |  | technosphere | ammonia, anhydrous, liquid | 100% liquid ammonia. In original publication, it is dilluated to 23.5% in water. We discount the original value by 75%. | 317 | 0.54913 | 2 | -6.3785 | 1 | 1 | 1 | 1.02 | 1.2 | 1 | 1.05 | 0.094886
market for tap water | 0.0052315 | Europe without Switzerland | kilogram |  | technosphere | tap water | Used to dilute the ammonia. | 317 | 0.54913 | 2 | -5.2531 | 1 | 1 | 1 | 1.02 | 1.2 | 1 | 1.05 | 0.094886
market for calcium carbonate, precipitated | 0.012126 | RER | kilogram |  | technosphere | calcium carbonate, precipitated |  | 317 | 0.54913 | 0
market for iron(III) chloride, without water, in 40% solution state | 8.6614e-05 | GLO | kilogram |  | technosphere | iron(III) chloride, without water, in 40% solution state |  | 317 | 0.54913 | 0
market for lime, hydrated, packed | 0 | RER | kilogram |  | technosphere | lime, hydrated, packed |  | 317 | 0.54913 | 0
market for sodium hydroxide, without water, in 50% solution state | 0.00086614 | RER | kilogram |  | technosphere | sodium hydroxide, without water, in 50% solution state | 50% liquid ammonia. In original publication, it is dilluated to 27% in water. We discount the original value by 50%. | 317 | 0.54913 | 0
market for monoethanolamine | 0.0069291 | GLO | kilogram |  | technosphere | monoethanolamine |  | 317 | 0.54913 | 0
municipal waste incineration facility construction | 4.3307e-10 | CH | unit |  | technosphere | municipal waste incineration facility | Lifetime: 4'000'000 tons MSWI treated. | 317 | 0.54913 | 2 | -21.5601 | 1 | 1 | 1 | 1.02 | 1.2 | 1 | 3 | 0.55691
carbon dioxide storage at wood burning power plant 20 MW post, pipeline 200km, storage 1000m | 1.4257 | RER | kilogram |  | technosphere | carbon dioxide storage at wood burning power plant 20 MW post, pipeline 200km, storage 1000m |  | 317 | 0.54913 | 2 | 0.35464 | 1 | 1 | 1 | 1.02 | 1.2 | 1 | 3 | 0.55691
Water, cooling, unspecified natural origin | 0 |  | cubic meter | natural resource::in water | biosphere |  |  | 317 | 0.54913 | 0
Sulfur dioxide | 1.0394e-05 |  | kilogram | air::urban air close to ground | biosphere |  |  | 317 | 0.54913 | 2 | -11.4743 | 1 | 1 | 1 | 1.02 | 1.2 | 1 | 1.05 | 0.094886
Hydrochloric acid | 5.1968e-06 |  | kilogram | air | biosphere |  |  | 317 | 0.54913 | 2 | -12.1675 | 1 | 1 | 1 | 1.02 | 1.2 | 1 | 1.5 | 0.22251
Nitrogen oxides | 0.0011728 |  | kilogram | air::urban air close to ground | biosphere |  |  | 317 | 0.54913 | 2 | -6.7484 | 1 | 1 | 1 | 1.02 | 1.2 | 1 | 1.5 | 0.22251
Ammonia | 3.4646e-05 |  | kilogram | air::urban air close to ground | biosphere |  |  | 317 | 0.54913 | 2 | -10.2703 | 1 | 1 | 1 | 1.02 | 1.2 | 1 | 1.5 | 0.22251
Particulate Matter, < 2.5 um | 1.0394e-05 |  | kilogram | air::urban air close to ground | biosphere |  |  | 317 | 0.54913 | 2 | -11.4743 | 1 | 1 | 1 | 1.02 | 1.2 | 1 | 3 | 0.55691
Mercury II | 1.0394e-08 |  | kilogram | air::urban air close to ground | biosphere |  |  | 317 | 0.54913 | 2 | -18.3821 | 1 | 1 | 1 | 1.02 | 1.2 | 1 | 5 | 0.80993
Lead II | 1.0394e-08 |  | kilogram | air::urban air close to ground | biosphere |  |  | 317 | 0.54913 | 2 | -18.3821 | 1 | 1 | 1 | 1.02 | 1.2 | 1 | 5 | 0.80993
Cadmium II | 5.1968e-09 |  | kilogram | air::urban air close to ground | biosphere |  |  | 317 | 0.54913 | 2 | -19.0752 | 1 | 1 | 1 | 1.02 | 1.2 | 1 | 5 | 0.80993
Arsenic ion | 5.1968e-09 |  | kilogram | air::urban air close to ground | biosphere |  |  | 317 | 0.54913 | 2 | -19.0752 | 1 | 1 | 1 | 1.02 | 1.2 | 1 | 5 | 0.80993
Dioxins, measured as 2,3,7,8-tetrachlorodibenzo-p-dioxin | 1.9055e-13 |  | kilogram | air::urban air close to ground | biosphere |  |  | 317 | 0.54913 | 2 | -29.2889 | 1 | 1 | 1 | 1.02 | 1.2 | 1 | 5 | 0.80993
Carbon dioxide, fossil | 0.097008 |  | kilogram | air::urban air close to ground | biosphere |  |  | 317 | 0.54913 | 2 | -2.333 | 1 | 1 | 1 | 1.02 | 1.2 | 1 | 1.05 | 0.094886
Carbon dioxide, non-fossil | 0.15417 |  | kilogram | air::urban air close to ground | biosphere |  |  | 317 | 0.54913 | 2 | -1.8697 | 1 | 1 | 1 | 1.02 | 1.2 | 1 | 1.05 | 0.094886
Carbon dioxide, in air | 0.8748 |  | kilogram | natural resource::in air | biosphere |  | To reflect the permanent storage of non-fossil CO. | 317 | 0.54913 | 2 | -0.13376 | 1 | 1 | 1 | 1.02 | 1.2 | 1 | 1.05 | 0.094886
Activity | municipal waste incineration, at incineration plant, with wet air pollution control, with flue gas condensation, with electricity and heat recovery, with carbon capture and storage, exergy allocation
location | RER
production amount | 1
source | Valentina Bisinella, Tore Hulgaard, Christian Riber, Anders Damgaard, Thomas H. Christensen, Environmental assessment of carbon capture and storage (CCS) as a post-treatment technology in waste incineration, Waste Management, Volume 128, 2021, Pages 99-113, ISSN 0956-053X, https://doi.org/10.1016/j.wasman.2021.04.046.
reference product | heat, district or industrial, other than natural gas
type | process
unit | megajoule
comment | The incineration plant is a multi-output activity: 1) waste treatment, 2) heat production, 3) electricity production. Data on MSW composition as received at an incinerator in Copenhagen, Denmark. The estimated lower heating value is 9.9 GJ/tonne wet waste, and total carbon content is 264 kg C/tonne wet waste, 39% of which is fossil and 61% biogenic. Lower heating value (GJ/tonne ww): 9.9. Water content (kg/tonne ww): 432. Fossil carbon content (kg C/tonne ww): 102. Biogenic carbon content (kg C/tonne ww): 162. Air Pollution Contral (APC): Wet. Flue gas condensation: No. Power production: Yes. Heat production: Yes. Carbon capture: Yes. Electricity production per ton MSWI incinerated: 317 kWh. Heat production per ton MSWI incinerated: 7'400 MJ.
classifications | CPC::17300:Steam and hot water
Exchanges
name | amount | location | unit | categories | type | reference product | comment | normalization | allocation | uncertainty type | loc | u1 | u2 | u3 | u4 | u5 | u6 | ub | scale | negative
municipal waste incineration, at incineration plant, with wet air pollution control, with flue gas condensation, with electricity and heat recovery, with carbon capture and storage, exergy allocation | 0 | RER | kilogram |  | technosphere | municipal solid waste |  | 7400 | 0.45087 | 0
municipal waste incineration, at incineration plant, with wet air pollution control, with flue gas condensation, with electricity and heat recovery, with carbon capture and storage, exergy allocation | 0 | RER | kilowatt hour |  | technosphere | electricity, medium voltage |  | 7400 | 0.45087 | 0
municipal waste incineration, at incineration plant, with wet air pollution control, with flue gas condensation, with electricity and heat recovery, with carbon capture and storage, exergy allocation | 1 | RER | megajoule |  | production | heat, district or industrial, other than natural gas |  | 7400 | 0.45087 | 0
market for diesel, low-sulfur | 5.1789e-06 | Europe without Switzerland | kilogram |  | technosphere | diesel, low-sulfur | Diesel density: 0.85 kg/l | 7400 | 0.45087 | 2 | -12.1709 | 1 | 1 | 1 | 1.02 | 1.2 | 1 | 1.05 | 0.094886
market for activated carbon, granular | 2.4371e-05 | GLO | kilogram |  | technosphere | activated carbon, granular |  | 7400 | 0.45087 | 2 | -10.6221 | 1 | 1 | 1 | 1.02 | 1.2 | 1 | 1.05 | 0.094886
market for ammonia, anhydrous, liquid | 5.971e-05 | RER | kilogram |  | technosphere | ammonia, anhydrous, liquid | 100% liquid ammonia. In original publication, it is dilluated to 23.5% in water. We discount the original value by 75%. | 7400 | 0.45087 | 2 | -9.726 | 1 | 1 | 1 | 1.02 | 1.2 | 1 | 1.05 | 0.094886
market for tap water | 0.000184 | Europe without Switzerland | kilogram |  | technosphere | tap water | Used to dilute the ammonia. | 7400 | 0.45087 | 2 | -8.6006 | 1 | 1 | 1 | 1.02 | 1.2 | 1 | 1.05 | 0.094886
market for calcium carbonate, precipitated | 0.0004265 | RER | kilogram |  | technosphere | calcium carbonate, precipitated |  | 7400 | 0.45087 | 0
market for iron(III) chloride, without water, in 40% solution state | 3.0464e-06 | GLO | kilogram |  | technosphere | iron(III) chloride, without water, in 40% solution state |  | 7400 | 0.45087 | 0
market for lime, hydrated, packed | 0 | RER | kilogram |  | technosphere | lime, hydrated, packed |  | 7400 | 0.45087 | 0
market for sodium hydroxide, without water, in 50% solution state | 3.0464e-05 | RER | kilogram |  | technosphere | sodium hydroxide, without water, in 50% solution state | 50% liquid ammonia. In original publication, it is dilluated to 27% in water. We discount the original value by 50%. | 7400 | 0.45087 | 0
market for monoethanolamine | 0.00024371 | GLO | kilogram |  | technosphere | monoethanolamine |  | 7400 | 0.45087 | 0
municipal waste incineration facility construction | 1.5232e-11 | CH | unit |  | technosphere | municipal waste incineration facility | Lifetime: 4'000'000 tons MSWI treated. | 7400 | 0.45087 | 2 | -24.9076 | 1 | 1 | 1 | 1.02 | 1.2 | 1 | 3 | 0.55691
carbon dioxide storage at wood burning power plant 20 MW post, pipeline 200km, storage 1000m | 0.050144 | RER | kilogram |  | technosphere | carbon dioxide storage at wood burning power plant 20 MW post, pipeline 200km, storage 1000m |  | 7400 | 0.45087 | 2 | -2.9929 | 1 | 1 | 1 | 1.02 | 1.2 | 1 | 3 | 0.55691
Water, cooling, unspecified natural origin | 0 |  | cubic meter | natural resource::in water | biosphere |  |  | 7400 | 0.45087 | 0
Sulfur dioxide | 3.6557e-07 |  | kilogram | air::urban air close to ground | biosphere |  |  | 7400 | 0.45087 | 2 | -14.8218 | 1 | 1 | 1 | 1.02 | 1.2 | 1 | 1.05 | 0.094886
Hydrochloric acid | 1.8278e-07 |  | kilogram | air | biosphere |  |  | 7400 | 0.45087 | 2 | -15.515 | 1 | 1 | 1 | 1.02 | 1.2 | 1 | 1.5 | 0.22251
Nitrogen oxides | 4.1248e-05 |  | kilogram | air::urban air close to ground | biosphere |  |  | 7400 | 0.45087 | 2 | -10.0959 | 1 | 1 | 1 | 1.02 | 1.2 | 1 | 1.5 | 0.22251
Ammonia | 1.2186e-06 |  | kilogram | air::urban air close to ground | biosphere |  |  | 7400 | 0.45087 | 2 | -13.6178 | 1 | 1 | 1 | 1.02 | 1.2 | 1 | 1.5 | 0.22251
Particulate Matter, < 2.5 um | 3.6557e-07 |  | kilogram | air::urban air close to ground | biosphere |  |  | 7400 | 0.45087 | 2 | -14.8218 | 1 | 1 | 1 | 1.02 | 1.2 | 1 | 3 | 0.55691
Mercury II | 3.6557e-10 |  | kilogram | air::urban air close to ground | biosphere |  |  | 7400 | 0.45087 | 2 | -21.7296 | 1 | 1 | 1 | 1.02 | 1.2 | 1 | 5 | 0.80993
Lead II | 3.6557e-10 |  | kilogram | air::urban air close to ground | biosphere |  |  | 7400 | 0.45087 | 2 | -21.7296 | 1 | 1 | 1 | 1.02 | 1.2 | 1 | 5 | 0.80993
Cadmium II | 1.8278e-10 |  | kilogram | air::urban air close to ground | biosphere |  |  | 7400 | 0.45087 | 2 | -22.4227 | 1 | 1 | 1 | 1.02 | 1.2 | 1 | 5 | 0.80993
Arsenic ion | 1.8278e-10 |  | kilogram | air::urban air close to ground | biosphere |  |  | 7400 | 0.45087 | 2 | -22.4227 | 1 | 1 | 1 | 1.02 | 1.2 | 1 | 5 | 0.80993
Dioxins, measured as 2,3,7,8-tetrachlorodibenzo-p-dioxin | 6.7021e-15 |  | kilogram | air::urban air close to ground | biosphere |  |  | 7400 | 0.45087 | 2 | -32.6364 | 1 | 1 | 1 | 1.02 | 1.2 | 1 | 5 | 0.80993
Carbon dioxide, fossil | 0.003412 |  | kilogram | air::urban air close to ground | biosphere |  |  | 7400 | 0.45087 | 2 | -5.6805 | 1 | 1 | 1 | 1.02 | 1.2 | 1 | 1.05 | 0.094886
Carbon dioxide, non-fossil | 0.0054226 |  | kilogram | air::urban air close to ground | biosphere |  |  | 7400 | 0.45087 | 2 | -5.2172 | 1 | 1 | 1 | 1.02 | 1.2 | 1 | 1.05 | 0.094886
Carbon dioxide, in air | 0.030769 |  | kilogram | natural resource::in air | biosphere |  | To reflect the permanent storage of non-fossil CO. | 7400 | 0.45087 | 2 | -3.4813 | 1 | 1 | 1 | 1.02 | 1.2 | 1 | 1.05 | 0.094886
Activity | municipal waste incineration, at incineration plant, with wet air pollution control, with flue gas condensation, with electricity and optimized heat recovery, with carbon capture and storage, exergy allocation
location | RER
production amount | 1
source | Valentina Bisinella, Tore Hulgaard, Christian Riber, Anders Damgaard, Thomas H. Christensen, Environmental assessment of carbon capture and storage (CCS) as a post-treatment technology in waste incineration, Waste Management, Volume 128, 2021, Pages 99-113, ISSN 0956-053X, https://doi.org/10.1016/j.wasman.2021.04.046.
reference product | municipal solid waste
type | process
unit | kilogram
comment | The incineration plant is a multi-output activity: 1) waste treatment, 2) heat production, 3) electricity production. Data on MSW composition as received at an incinerator in Copenhagen, Denmark. The estimated lower heating value is 9.9 GJ/tonne wet waste, and total carbon content is 264 kg C/tonne wet waste, 39% of which is fossil and 61% biogenic. Lower heating value (GJ/tonne ww): 9.9. Water content (kg/tonne ww): 432. Fossil carbon content (kg C/tonne ww): 102. Biogenic carbon content (kg C/tonne ww): 162. Air Pollution Contral (APC): Wet. Flue gas condensation: No. Power production: Yes. Heat production: Yes. Carbon capture: Yes. Electricity production per ton MSWI incinerated: 317 kWh. Heat production per ton MSWI incinerated: 7'400 MJ.
classifications | CPC::39910:Municipal waste
Exchanges
name | amount | location | unit | categories | type | reference product | comment | normalization | allocation | uncertainty type | loc | u1 | u2 | u3 | u4 | u5 | u6 | ub | scale | negative
municipal waste incineration, at incineration plant, with wet air pollution control, with flue gas condensation, with electricity and optimized heat recovery, with carbon capture and storage, exergy allocation | 1 | RER | kilogram |  | production | municipal solid waste |  | 1000 | 0 | 0
municipal waste incineration, at incineration plant, with wet air pollution control, with flue gas condensation, with electricity and optimized heat recovery, with carbon capture and storage, exergy allocation | 0 | RER | kilowatt hour |  | technosphere | electricity, medium voltage |  | 1000 | 0 | 0
municipal waste incineration, at incineration plant, with wet air pollution control, with flue gas condensation, with electricity and optimized heat recovery, with carbon capture and storage, exergy allocation | 0 | RER | megajoule |  | technosphere | heat, district or industrial, other than natural gas |  | 1000 | 0 | 0
market for diesel, low-sulfur | 0 | Europe without Switzerland | kilogram |  | technosphere | diesel, low-sulfur | Diesel density: 0.85 kg/l | 1000 | 0 | 0
market for activated carbon, granular | 0 | GLO | kilogram |  | technosphere | activated carbon, granular |  | 1000 | 0 | 0
market for ammonia, anhydrous, liquid | 0 | RER | kilogram |  | technosphere | ammonia, anhydrous, liquid | 100% liquid ammonia. In original publication, it is dilluated to 23.5% in water. We discount the original value by 75%. | 1000 | 0 | 0
market for tap water | 0 | Europe without Switzerland | kilogram |  | technosphere | tap water | Used to dilute the ammonia. | 1000 | 0 | 0
market for calcium carbonate, precipitated | 0 | RER | kilogram |  | technosphere | calcium carbonate, precipitated |  | 1000 | 0 | 0
market for iron(III) chloride, without water, in 40% solution state | 0 | GLO | kilogram |  | technosphere | iron(III) chloride, without water, in 40% solution state |  | 1000 | 0 | 0
market for lime, hydrated, packed | 0 | RER | kilogram |  | technosphere | lime, hydrated, packed |  | 1000 | 0 | 0
market for sodium hydroxide, without water, in 50% solution state | 0 | RER | kilogram |  | technosphere | sodium hydroxide, without water, in 50% solution state | 50% liquid ammonia. In original publication, it is dilluated to 27% in water. We discount the original value by 50%. | 1000 | 0 | 0
market for monoethanolamine | 0 | GLO | kilogram |  | technosphere | monoethanolamine |  | 1000 | 0 | 0
municipal waste incineration facility construction | 0 | CH | unit |  | technosphere | municipal waste incineration facility | Lifetime: 4'000'000 tons MSWI treated. | 1000 | 0 | 0
carbon dioxide storage at wood burning power plant 20 MW post, pipeline 200km, storage 1000m | 0 | RER | kilogram |  | technosphere | carbon dioxide storage at wood burning power plant 20 MW post, pipeline 200km, storage 1000m |  | 1000 | 0 | 0
Water, cooling, unspecified natural origin | 0 |  | cubic meter | natural resource::in water | biosphere |  |  | 1000 | 0 | 0
Sulfur dioxide | 0 |  | kilogram | air::urban air close to ground | biosphere |  |  | 1000 | 0 | 0
Hydrochloric acid | 0 |  | kilogram | air | biosphere |  |  | 1000 | 0 | 0
Nitrogen oxides | 0 |  | kilogram | air::urban air close to ground | biosphere |  |  | 1000 | 0 | 0
Ammonia | 0 |  | kilogram | air::urban air close to ground | biosphere |  |  | 1000 | 0 | 0
Particulate Matter, < 2.5 um | 0 |  | kilogram | air::urban air close to ground | biosphere |  |  | 1000 | 0 | 0
Mercury II | 0 |  | kilogram | air::urban air close to ground | biosphere |  |  | 1000 | 0 | 0
Lead II | 0 |  | kilogram | air::urban air close to ground | biosphere |  |  | 1000 | 0 | 0
Cadmium II | 0 |  | kilogram | air::urban air close to ground | biosphere |  |  | 1000 | 0 | 0
Arsenic ion | 0 |  | kilogram | air::urban air close to ground | biosphere |  |  | 1000 | 0 | 0
Dioxins, measured as 2,3,7,8-tetrachlorodibenzo-p-dioxin | 0 |  | kilogram | air::urban air close to ground | biosphere |  |  | 1000 | 0 | 0
Carbon dioxide, fossil | 0 |  | kilogram | air::urban air close to ground | biosphere |  |  | 1000 | 0 | 0
Carbon dioxide, non-fossil | 0 |  | kilogram | air::urban air close to ground | biosphere |  |  | 1000 | 0 | 0
Carbon dioxide, in air | 0 |  | kilogram | natural resource::in air | biosphere |  | To reflect the permanent storage of non-fossil CO. | 1000 | 0 | 0
Activity | municipal waste incineration, at incineration plant, with wet air pollution control, with flue gas condensation, with electricity and optimized heat recovery, with carbon capture and storage, exergy allocation
location | RER
production amount | 1
source | Valentina Bisinella, Tore Hulgaard, Christian Riber, Anders Damgaard, Thomas H. Christensen, Environmental assessment of carbon capture and storage (CCS) as a post-treatment technology in waste incineration, Waste Management, Volume 128, 2021, Pages 99-113, ISSN 0956-053X, https://doi.org/10.1016/j.wasman.2021.04.046.
reference product | electricity, medium voltage
type | process
unit | kilowatt hour
comment | The incineration plant is a multi-output activity: 1) waste treatment, 2) heat production, 3) electricity production. Data on MSW composition as received at an incinerator in Copenhagen, Denmark. The estimated lower heating value is 9.9 GJ/tonne wet waste, and total carbon content is 264 kg C/tonne wet waste, 39% of which is fossil and 61% biogenic. Lower heating value (GJ/tonne ww): 9.9. Water content (kg/tonne ww): 432. Fossil carbon content (kg C/tonne ww): 102. Biogenic carbon content (kg C/tonne ww): 162. Air Pollution Contral (APC): Wet. Flue gas condensation: No. Power production: Yes. Heat production: Yes. Carbon capture: Yes. Electricity production per ton MSWI incinerated: 317 kWh. Heat production per ton MSWI incinerated: 7'400 MJ.
classifications | CPC::17100:Electrical energy
Exchanges
name | amount | location | unit | categories | type | reference product | comment | normalization | allocation | uncertainty type | loc | u1 | u2 | u3 | u4 | u5 | u6 | ub | scale | negative
municipal waste incineration, at incineration plant, with wet air pollution control, with flue gas condensation, with electricity and optimized heat recovery, with carbon capture and storage, exergy allocation | 0 | RER | kilogram |  | technosphere | municipal solid waste |  | 473 | 0.61244 | 0
municipal waste incineration, at incineration plant, with wet air pollution control, with flue gas condensation, with electricity and optimized heat recovery, with carbon capture and storage, exergy allocation | 1 | RER | kilowatt hour |  | production | electricity, medium voltage |  | 473 | 0.61244 | 0
municipal waste incineration, at incineration plant, with wet air pollution control, with flue gas condensation, with electricity and optimized heat recovery, with carbon capture and storage, exergy allocation | 0 | RER | megajoule |  | technosphere | heat, district or industrial, other than natural gas |  | 473 | 0.61244 | 0
market for diesel, low-sulfur | 0.00011006 | Europe without Switzerland | kilogram |  | technosphere | diesel, low-sulfur | Diesel density: 0.85 kg/l | 473 | 0.61244 | 2 | -9.1145 | 1 | 1 | 1 | 1.02 | 1.2 | 1 | 1.05 | 0.094886
market for activated carbon, granular | 0.00051792 | GLO | kilogram |  | technosphere | activated carbon, granular |  | 473 | 0.61244 | 2 | -7.5657 | 1 | 1 | 1 | 1.02 | 1.2 | 1 | 1.05 | 0.094886
market for ammonia, anhydrous, liquid | 0.0012689 | RER | kilogram |  | technosphere | ammonia, anhydrous, liquid | 100% liquid ammonia. In original publication, it is dilluated to 23.5% in water. We discount the original value by 75%. | 473 | 0.61244 | 2 | -6.6696 | 1 | 1 | 1 | 1.02 | 1.2 | 1 | 1.05 | 0.094886
market for tap water | 0.0039103 | Europe without Switzerland | kilogram |  | technosphere | tap water | Used to dilute the ammonia. | 473 | 0.61244 | 2 | -5.5441 | 1 | 1 | 1 | 1.02 | 1.2 | 1 | 1.05 | 0.094886
market for calcium carbonate, precipitated | 0.0090636 | RER | kilogram |  | technosphere | calcium carbonate, precipitated |  | 473 | 0.61244 | 0
market for iron(III) chloride, without water, in 40% solution state | 6.474e-05 | GLO | kilogram |  | technosphere | iron(III) chloride, without water, in 40% solution state |  | 473 | 0.61244 | 0
market for lime, hydrated, packed | 0 | RER | kilogram |  | technosphere | lime, hydrated, packed |  | 473 | 0.61244 | 0
market for sodium hydroxide, without water, in 50% solution state | 0.0006474 | RER | kilogram |  | technosphere | sodium hydroxide, without water, in 50% solution state | 50% liquid ammonia. In original publication, it is dilluated to 27% in water. We discount the original value by 50%. | 473 | 0.61244 | 0
market for monoethanolamine | 0.0051792 | GLO | kilogram |  | technosphere | monoethanolamine |  | 473 | 0.61244 | 0
municipal waste incineration facility construction | 3.237e-10 | CH | unit |  | technosphere | municipal waste incineration facility | Lifetime: 4'000'000 tons MSWI treated. | 473 | 0.61244 | 2 | -21.8512 | 1 | 1 | 1 | 1.02 | 1.2 | 1 | 3 | 0.55691
carbon dioxide storage at wood burning power plant 20 MW post, pipeline 200km, storage 1000m | 1.0656 | RER | kilogram |  | technosphere | carbon dioxide storage at wood burning power plant 20 MW post, pipeline 200km, storage 1000m |  | 473 | 0.61244 | 2 | 0.063563 | 1 | 1 | 1 | 1.02 | 1.2 | 1 | 3 | 0.55691
Water, cooling, unspecified natural origin | 0 |  | cubic meter | natural resource::in water | biosphere |  |  | 473 | 0.61244 | 0
Sulfur dioxide | 7.7688e-06 |  | kilogram | air::urban air close to ground | biosphere |  |  | 473 | 0.61244 | 2 | -11.7654 | 1 | 1 | 1 | 1.02 | 1.2 | 1 | 1.05 | 0.094886
Hydrochloric acid | 3.8844e-06 |  | kilogram | air | biosphere |  |  | 473 | 0.61244 | 2 | -12.4585 | 1 | 1 | 1 | 1.02 | 1.2 | 1 | 1.5 | 0.22251
Nitrogen oxides | 0.00087658 |  | kilogram | air::urban air close to ground | biosphere |  |  | 473 | 0.61244 | 2 | -7.0395 | 1 | 1 | 1 | 1.02 | 1.2 | 1 | 1.5 | 0.22251
Ammonia | 2.5896e-05 |  | kilogram | air::urban air close to ground | biosphere |  |  | 473 | 0.61244 | 2 | -10.5614 | 1 | 1 | 1 | 1.02 | 1.2 | 1 | 1.5 | 0.22251
Particulate Matter, < 2.5 um | 7.7688e-06 |  | kilogram | air::urban air close to ground | biosphere |  |  | 473 | 0.61244 | 2 | -11.7654 | 1 | 1 | 1 | 1.02 | 1.2 | 1 | 3 | 0.55691
Mercury II | 7.7688e-09 |  | kilogram | air::urban air close to ground | biosphere |  |  | 473 | 0.61244 | 2 | -18.6731 | 1 | 1 | 1 | 1.02 | 1.2 | 1 | 5 | 0.80993
Lead II | 7.7688e-09 |  | kilogram | air::urban air close to ground | biosphere |  |  | 473 | 0.61244 | 2 | -18.6731 | 1 | 1 | 1 | 1.02 | 1.2 | 1 | 5 | 0.80993
Cadmium II | 3.8844e-09 |  | kilogram | air::urban air close to ground | biosphere |  |  | 473 | 0.61244 | 2 | -19.3663 | 1 | 1 | 1 | 1.02 | 1.2 | 1 | 5 | 0.80993
Arsenic ion | 3.8844e-09 |  | kilogram | air::urban air close to ground | biosphere |  |  | 473 | 0.61244 | 2 | -19.3663 | 1 | 1 | 1 | 1.02 | 1.2 | 1 | 5 | 0.80993
Dioxins, measured as 2,3,7,8-tetrachlorodibenzo-p-dioxin | 1.4243e-13 |  | kilogram | air::urban air close to ground | biosphere |  |  | 473 | 0.61244 | 2 | -29.5799 | 1 | 1 | 1 | 1.02 | 1.2 | 1 | 5 | 0.80993
Carbon dioxide, fossil | 0.072509 |  | kilogram | air::urban air close to ground | biosphere |  |  | 473 | 0.61244 | 2 | -2.624 | 1 | 1 | 1 | 1.02 | 1.2 | 1 | 1.05 | 0.094886
Carbon dioxide, non-fossil | 0.11524 |  | kilogram | air::urban air close to ground | biosphere |  |  | 473 | 0.61244 | 2 | -2.1608 | 1 | 1 | 1 | 1.02 | 1.2 | 1 | 1.05 | 0.094886
Carbon dioxide, in air | 0.65388 |  | kilogram | natural resource::in air | biosphere |  | To reflect the permanent storage of non-fossil CO. | 473 | 0.61244 | 2 | -0.42484 | 1 | 1 | 1 | 1.02 | 1.2 | 1 | 1.05 | 0.094886
Activity | municipal waste incineration, at incineration plant, with wet air pollution control, with flue gas condensation, with electricity and optimized heat recovery, with carbon capture and storage, exergy allocation
location | RER
production amount | 1
source | Valentina Bisinella, Tore Hulgaard, Christian Riber, Anders Damgaard, Thomas H. Christensen, Environmental assessment of carbon capture and storage (CCS) as a post-treatment technology in waste incineration, Waste Management, Volume 128, 2021, Pages 99-113, ISSN 0956-053X, https://doi.org/10.1016/j.wasman.2021.04.046.
reference product | heat, district or industrial, other than natural gas
type | process
unit | megajoule
comment | The incineration plant is a multi-output activity: 1) waste treatment, 2) heat production, 3) electricity production. Data on MSW composition as received at an incinerator in Copenhagen, Denmark. The estimated lower heating value is 9.9 GJ/tonne wet waste, and total carbon content is 264 kg C/tonne wet waste, 39% of which is fossil and 61% biogenic. Lower heating value (GJ/tonne ww): 9.9. Water content (kg/tonne ww): 432. Fossil carbon content (kg C/tonne ww): 102. Biogenic carbon content (kg C/tonne ww): 162. Air Pollution Contral (APC): Wet. Flue gas condensation: No. Power production: Yes. Heat production: Yes. Carbon capture: Yes. Electricity production per ton MSWI incinerated: 317 kWh. Heat production per ton MSWI incinerated: 7'400 MJ.
classifications | CPC::17300:Steam and hot water
Exchanges
name | amount | location | unit | categories | type | reference product | comment | normalization | allocation | uncertainty type | loc | u1 | u2 | u3 | u4 | u5 | u6 | ub | scale | negative
municipal waste incineration, at incineration plant, with wet air pollution control, with flue gas condensation, with electricity and optimized heat recovery, with carbon capture and storage, exergy allocation | 0 | RER | kilogram |  | technosphere | municipal solid waste |  | 8510 | 0.38756 | 0
municipal waste incineration, at incineration plant, with wet air pollution control, with flue gas condensation, with electricity and optimized heat recovery, with carbon capture and storage, exergy allocation | 0 | RER | kilowatt hour |  | technosphere | electricity, medium voltage |  | 8510 | 0.38756 | 0
municipal waste incineration, at incineration plant, with wet air pollution control, with flue gas condensation, with electricity and optimized heat recovery, with carbon capture and storage, exergy allocation | 1 | RER | megajoule |  | production | heat, district or industrial, other than natural gas |  | 8510 | 0.38756 | 0
market for diesel, low-sulfur | 3.871e-06 | Europe without Switzerland | kilogram |  | technosphere | diesel, low-sulfur | Diesel density: 0.85 kg/l | 8510 | 0.38756 | 2 | -12.462 | 1 | 1 | 1 | 1.02 | 1.2 | 1 | 1.05 | 0.094886
market for activated carbon, granular | 1.8217e-05 | GLO | kilogram |  | technosphere | activated carbon, granular |  | 8510 | 0.38756 | 2 | -10.9132 | 1 | 1 | 1 | 1.02 | 1.2 | 1 | 1.05 | 0.094886
market for ammonia, anhydrous, liquid | 4.463e-05 | RER | kilogram |  | technosphere | ammonia, anhydrous, liquid | 100% liquid ammonia. In original publication, it is dilluated to 23.5% in water. We discount the original value by 75%. | 8510 | 0.38756 | 2 | -10.0171 | 1 | 1 | 1 | 1.02 | 1.2 | 1 | 1.05 | 0.094886
market for tap water | 0.00013753 | Europe without Switzerland | kilogram |  | technosphere | tap water | Used to dilute the ammonia. | 8510 | 0.38756 | 2 | -8.8916 | 1 | 1 | 1 | 1.02 | 1.2 | 1 | 1.05 | 0.094886
market for calcium carbonate, precipitated | 0.00031879 | RER | kilogram |  | technosphere | calcium carbonate, precipitated |  | 8510 | 0.38756 | 0
market for iron(III) chloride, without water, in 40% solution state | 2.2771e-06 | GLO | kilogram |  | technosphere | iron(III) chloride, without water, in 40% solution state |  | 8510 | 0.38756 | 0
market for lime, hydrated, packed | 0 | RER | kilogram |  | technosphere | lime, hydrated, packed |  | 8510 | 0.38756 | 0
market for sodium hydroxide, without water, in 50% solution state | 2.2771e-05 | RER | kilogram |  | technosphere | sodium hydroxide, without water, in 50% solution state | 50% liquid ammonia. In original publication, it is dilluated to 27% in water. We discount the original value by 50%. | 8510 | 0.38756 | 0
market for monoethanolamine | 0.00018217 | GLO | kilogram |  | technosphere | monoethanolamine |  | 8510 | 0.38756 | 0
municipal waste incineration facility construction | 1.1385e-11 | CH | unit |  | technosphere | municipal waste incineration facility | Lifetime: 4'000'000 tons MSWI treated. | 8510 | 0.38756 | 2 | -25.1987 | 1 | 1 | 1 | 1.02 | 1.2 | 1 | 3 | 0.55691
carbon dioxide storage at wood burning power plant 20 MW post, pipeline 200km, storage 1000m | 0.03748 | RER | kilogram |  | technosphere | carbon dioxide storage at wood burning power plant 20 MW post, pipeline 200km, storage 1000m |  | 8510 | 0.38756 | 2 | -3.2839 | 1 | 1 | 1 | 1.02 | 1.2 | 1 | 3 | 0.55691
Water, cooling, unspecified natural origin | 0 |  | cubic meter | natural resource::in water | biosphere |  |  | 8510 | 0.38756 | 0
Sulfur dioxide | 2.7325e-07 |  | kilogram | air::urban air close to ground | biosphere |  |  | 8510 | 0.38756 | 2 | -15.1129 | 1 | 1 | 1 | 1.02 | 1.2 | 1 | 1.05 | 0.094886
Hydrochloric acid | 1.3662e-07 |  | kilogram | air | biosphere |  |  | 8510 | 0.38756 | 2 | -15.806 | 1 | 1 | 1 | 1.02 | 1.2 | 1 | 1.5 | 0.22251
Nitrogen oxides | 3.0831e-05 |  | kilogram | air::urban air close to ground | biosphere |  |  | 8510 | 0.38756 | 2 | -10.387 | 1 | 1 | 1 | 1.02 | 1.2 | 1 | 1.5 | 0.22251
Ammonia | 9.1083e-07 |  | kilogram | air::urban air close to ground | biosphere |  |  | 8510 | 0.38756 | 2 | -13.9089 | 1 | 1 | 1 | 1.02 | 1.2 | 1 | 1.5 | 0.22251
Particulate Matter, < 2.5 um | 2.7325e-07 |  | kilogram | air::urban air close to ground | biosphere |  |  | 8510 | 0.38756 | 2 | -15.1129 | 1 | 1 | 1 | 1.02 | 1.2 | 1 | 3 | 0.55691
Mercury II | 2.7325e-10 |  | kilogram | air::urban air close to ground | biosphere |  |  | 8510 | 0.38756 | 2 | -22.0206 | 1 | 1 | 1 | 1.02 | 1.2 | 1 | 5 | 0.80993
Lead II | 2.7325e-10 |  | kilogram | air::urban air close to ground | biosphere |  |  | 8510 | 0.38756 | 2 | -22.0206 | 1 | 1 | 1 | 1.02 | 1.2 | 1 | 5 | 0.80993
Cadmium II | 1.3662e-10 |  | kilogram | air::urban air close to ground | biosphere |  |  | 8510 | 0.38756 | 2 | -22.7138 | 1 | 1 | 1 | 1.02 | 1.2 | 1 | 5 | 0.80993
Arsenic ion | 1.3662e-10 |  | kilogram | air::urban air close to ground | biosphere |  |  | 8510 | 0.38756 | 2 | -22.7138 | 1 | 1 | 1 | 1.02 | 1.2 | 1 | 5 | 0.80993
Dioxins, measured as 2,3,7,8-tetrachlorodibenzo-p-dioxin | 5.0095e-15 |  | kilogram | air::urban air close to ground | biosphere |  |  | 8510 | 0.38756 | 2 | -32.9274 | 1 | 1 | 1 | 1.02 | 1.2 | 1 | 5 | 0.80993
Carbon dioxide, fossil | 0.0025503 |  | kilogram | air::urban air close to ground | biosphere |  |  | 8510 | 0.38756 | 2 | -5.9715 | 1 | 1 | 1 | 1.02 | 1.2 | 1 | 1.05 | 0.094886
Carbon dioxide, non-fossil | 0.0040532 |  | kilogram | air::urban air close to ground | biosphere |  |  | 8510 | 0.38756 | 2 | -5.5083 | 1 | 1 | 1 | 1.02 | 1.2 | 1 | 1.05 | 0.094886
Carbon dioxide, in air | 0.022998 |  | kilogram | natural resource::in air | biosphere |  | To reflect the permanent storage of non-fossil CO. | 8510 | 0.38756 | 2 | -3.7723 | 1 | 1 | 1 | 1.02 | 1.2 | 1 | 1.05 | 0.094886

## allocated (economic)
Activity | municipal waste incineration, at incineration plant, with semi-dry air pollution control, without flue gas condensation, with electricity recovery only, economic allocation
location | RER
production amount | 1
source | Valentina Bisinella, Tore Hulgaard, Christian Riber, Anders Damgaard, Thomas H. Christensen, Environmental assessment of carbon capture and storage (CCS) as a post-treatment technology in waste incineration, Waste Management, Volume 128, 2021, Pages 99-113, ISSN 0956-053X, https://doi.org/10.1016/j.wasman.2021.04.046.
reference product | municipal solid waste
type | process
unit | kilogram
comment | The incineration plant is a multi-output activity: 1) waste treatment, 2) heat production, 3) electricity production. Data on MSW composition as received at an incinerator in Copenhagen, Denmark. The estimated lower heating value is 9.9 GJ/tonne wet waste, and total carbon content is 264 kg C/tonne wet waste, 39% of which is fossil and 61% biogenic. Lower heating value (GJ/tonne ww): 9.9. Water content (kg/tonne ww): 432. Fossil carbon content (kg C/tonne ww): 102. Biogenic carbon content (kg C/tonne ww): 162. Air Pollution Contral (APC): Semi-dry. Flue gas condensation: No. Power production: Yes. Heat production: No. Carbon capture: No. Electricity production per ton MSWI incinerated: 739 kWh.
classifications | CPC::39910:Municipal waste
Exchanges
name | amount | location | unit | categories | type | reference product | comment | normalization | allocation | uncertainty type | loc | u1 | u2 | u3 | u4 | u5 | u6 | ub | scale | negative
municipal waste incineration, at incineration plant, with semi-dry air pollution control, without flue gas condensation, with electricity recovery only, economic allocation | 1 | RER | kilogram |  | production | municipal solid waste |  | 1000 | 0.62658 | 0
municipal waste incineration, at incineration plant, with semi-dry air pollution control, without flue gas condensation, with electricity recovery only, economic allocation | 0 | RER | kilowatt hour |  | technosphere | electricity, medium voltage |  | 1000 | 0.62658 | 0
market for diesel, low-sulfur | 5.3259e-05 | Europe without Switzerland | kilogram |  | technosphere | diesel, low-sulfur | Diesel density: 0.85 kg/l | 1000 | 0.62658 | 0
market for activated carbon, granular | 0.00025063 | GLO | kilogram |  | technosphere | activated carbon, granular |  | 1000 | 0.62658 | 0
market for ammonia, anhydrous, liquid | 0.00061405 | RER | kilogram |  | technosphere | ammonia, anhydrous, liquid | 100% liquid ammonia. In original publication, it is dilluated to 23.5% in water. We discount the original value by 75%. | 1000 | 0.62658 | 0
market for tap water | 0.0018923 | Europe without Switzerland | kilogram |  | technosphere | tap water | Used to dilute the ammonia. | 1000 | 0.62658 | 0
market for calcium carbonate, precipitated | 0 | RER | kilogram |  | technosphere | calcium carbonate, precipitated |  | 1000 | 0.62658 | 0
market for iron(III) chloride, without water, in 40% solution state | 0 | GLO | kilogram |  | technosphere | iron(III) chloride, without water, in 40% solution state |  | 1000 | 0.62658 | 0
market for lime, hydrated, packed | 0.0068924 | RER | kilogram |  | technosphere | lime, hydrated, packed |  | 1000 | 0.62658 | 0
market for sodium hydroxide, without water, in 50% solution state | 0 | RER | kilogram |  | technosphere | sodium hydroxide, without water, in 50% solution state | 50% liquid ammonia. In original publication, it is dilluated to 27% in water. We discount the original value by 50%. | 1000 | 0.62658 | 0
market for monoethanolamine | 0 | GLO | kilogram |  | technosphere | monoethanolamine |  | 1000 | 0.62658 | 0
municipal waste incineration facility construction | 1.5664e-10 | CH | unit |  | technosphere | municipal waste incineration facility | Lifetime: 4'000'000 tons MSWI treated. | 1000 | 0.62658 | 0
Water, cooling, unspecified natural origin | 9.3987e-05 |  | cubic meter | natural resource::in water | biosphere |  |  | 1000 | 0.62658 | 0
Sulfur dioxide | 7.0803e-05 |  | kilogram | air::urban air close to ground | biosphere |  |  | 1000 | 0.62658 | 0
Hydrochloric acid | 1.7544e-05 |  | kilogram | air | biosphere |  |  | 1000 | 0.62658 | 0
Nitrogen oxides | 0.00042419 |  | kilogram | air::urban air close to ground | biosphere |  |  | 1000 | 0.62658 | 0
Ammonia | 2.8196e-05 |  | kilogram | air::urban air close to ground | biosphere |  |  | 1000 | 0.62658 | 0
Particulate Matter, < 2.5 um | 3.7595e-06 |  | kilogram | air::urban air close to ground | biosphere |  |  | 1000 | 0.62658 | 0
Mercury II | 1.4411e-08 |  | kilogram | air::urban air close to ground | biosphere |  |  | 1000 | 0.62658 | 0
Lead II | 3.5088e-08 |  | kilogram | air::urban air close to ground | biosphere |  |  | 1000 | 0.62658 | 0
Cadmium II | 1.7544e-08 |  | kilogram | air::urban air close to ground | biosphere |  |  | 1000 | 0.62658 | 0
Arsenic ion | 3.7595e-09 |  | kilogram | air::urban air close to ground | biosphere |  |  | 1000 | 0.62658 | 0
Dioxins, measured as 2,3,7,8-tetrachlorodibenzo-p-dioxin | 6.8924e-14 |  | kilogram | air::urban air close to ground | biosphere |  |  | 1000 | 0.62658 | 0
Carbon dioxide, fossil | 0.23434 |  | kilogram | air::urban air close to ground | biosphere |  |  | 1000 | 0.62658 | 0
Carbon dioxide, non-fossil | 0.37219 |  | kilogram | air::urban air close to ground | biosphere |  |  | 1000 | 0.62658 | 0
Activity | municipal waste incineration, at incineration plant, with semi-dry air pollution control, without flue gas condensation, with electricity recovery only, economic allocation
location | RER
production amount | 1
source | Valentina Bisinella, Tore Hulgaard, Christian Riber, Anders Damgaard, Thomas H. Christensen, Environmental assessment of carbon capture and storage (CCS) as a post-treatment technology in waste incineration, Waste Management, Volume 128, 2021, Pages 99-113, ISSN 0956-053X, https://doi.org/10.1016/j.wasman.2021.04.046.
reference product | electricity, medium voltage
type | process
unit | kilowatt hour
comment | The incineration plant is a multi-output activity: 1) waste treatment, 2) heat production, 3) electricity production. Data on MSW composition as received at an incinerator in Copenhagen, Denmark. The estimated lower heating value is 9.9 GJ/tonne wet waste, and total carbon content is 264 kg C/tonne wet waste, 39% of which is fossil and 61% biogenic. Lower heating value (GJ/tonne ww): 9.9. Water content (kg/tonne ww): 432. Fossil carbon content (kg C/tonne ww): 102. Biogenic carbon content (kg C/tonne ww): 162. Air Pollution Contral (APC): Semi-dry. Flue gas condensation: No. Power production: Yes. Heat production: No. Carbon capture: No. Electricity production per ton MSWI incinerated: 739 kWh.
classifications | CPC::17100:Electrical energy
Exchanges
name | amount | location | unit | categories | type | reference product | comment | normalization | allocation | uncertainty type | loc | u1 | u2 | u3 | u4 | u5 | u6 | ub | scale | negative
municipal waste incineration, at incineration plant, with semi-dry air pollution control, without flue gas condensation, with electricity recovery only, economic allocation | 0 | RER | kilogram |  | technosphere | municipal solid waste |  | 739 | 0.37342 | 0
municipal waste incineration, at incineration plant, with semi-dry air pollution control, without flue gas condensation, with electricity recovery only, economic allocation | 1 | RER | kilowatt hour |  | production | electricity, medium voltage |  | 739 | 0.37342 | 0
market for diesel, low-sulfur | 4.2951e-05 | Europe without Switzerland | kilogram |  | technosphere | diesel, low-sulfur | Diesel density: 0.85 kg/l | 739 | 0.37342 | 2 | -10.0555 | 1 | 1 | 1 | 1.02 | 1.2 | 1 | 1.05 | 0.094886
market for activated carbon, granular | 0.00020212 | GLO | kilogram |  | technosphere | activated carbon, granular |  | 739 | 0.37342 | 2 | -8.5066 | 1 | 1 | 1 | 1.02 | 1.2 | 1 | 1.05 | 0.094886
market for ammonia, anhydrous, liquid | 0.0004952 | RER | kilogram |  | technosphere | ammonia, anhydrous, liquid | 100% liquid ammonia. In original publication, it is dilluated to 23.5% in water. We discount the original value by 75%. | 739 | 0.37342 | 2 | -7.6105 | 1 | 1 | 1 | 1.02 | 1.2 | 1 | 1.05 | 0.094886
market for tap water | 0.001526 | Europe without Switzerland | kilogram |  | technosphere | tap water | Used to dilute the ammonia. | 739 | 0.37342 | 2 | -6.4851 | 1 | 1 | 1 | 1.02 | 1.2 | 1 | 1.05 | 0.094886
market for calcium carbonate, precipitated | 0 | RER | kilogram |  | technosphere | calcium carbonate, precipitated |  | 739 | 0.37342 | 0
market for iron(III) chloride, without water, in 40% solution state | 0 | GLO | kilogram |  | technosphere | iron(III) chloride, without water, in 40% solution state |  | 739 | 0.37342 | 0
market for lime, hydrated, packed | 0.0055584 | RER | kilogram |  | technosphere | lime, hydrated, packed |  | 739 | 0.37342 | 2 | -5.1925 | 1 | 1 | 1 | 1.02 | 1.2 | 1 | 1.05 | 0.094886
market for sodium hydroxide, without water, in 50% solution state | 0 | RER | kilogram |  | technosphere | sodium hydroxide, without water, in 50% solution state | 50% liquid ammonia. In original publication, it is dilluated to 27% in water. We discount the original value by 50%. | 739 | 0.37342 | 0
market for monoethanolamine | 0 | GLO | kilogram |  | technosphere | monoethanolamine |  | 739 | 0.37342 | 0
municipal waste incineration facility construction | 1.2633e-10 | CH | unit |  | technosphere | municipal waste incineration facility | Lifetime: 4'000'000 tons MSWI treated. | 739 | 0.37342 | 2 | -22.7922 | 1 | 1 | 1 | 1.02 | 1.2 | 1 | 3 | 0.55691
Water, cooling, unspecified natural origin | 7.5796e-05 |  | cubic meter | natural resource::in water | biosphere |  |  | 739 | 0.37342 | 2 | -9.4875 | 1 | 1 | 1 | 1.02 | 1.2 | 1 | 1.05 | 0.094886
Sulfur dioxide | 5.71e-05 |  | kilogram | air::urban air close to ground | biosphere |  |  | 739 | 0.37342 | 2 | -9.7707 | 1 | 1 | 1 | 1.02 | 1.2 | 1 | 1.05 | 0.094886
Hydrochloric acid | 1.4149e-05 |  | kilogram | air | biosphere |  |  | 739 | 0.37342 | 2 | -11.1659 | 1 | 1 | 1 | 1.02 | 1.2 | 1 | 1.5 | 0.22251
Nitrogen oxides | 0.00034209 |  | kilogram | air::urban air close to ground | biosphere |  |  | 739 | 0.37342 | 2 | -7.9804 | 1 | 1 | 1 | 1.02 | 1.2 | 1 | 1.5 | 0.22251
Ammonia | 2.2739e-05 |  | kilogram | air::urban air close to ground | biosphere |  |  | 739 | 0.37342 | 2 | -10.6914 | 1 | 1 | 1 | 1.02 | 1.2 | 1 | 1.5 | 0.22251
Particulate Matter, < 2.5 um | 3.0318e-06 |  | kilogram | air::urban air close to ground | biosphere |  |  | 739 | 0.37342 | 2 | -12.7063 | 1 | 1 | 1 | 1.02 | 1.2 | 1 | 3 | 0.55691
Mercury II | 1.1622e-08 |  | kilogram | air::urban air close to ground | biosphere |  |  | 739 | 0.37342 | 2 | -18.2704 | 1 | 1 | 1 | 1.02 | 1.2 | 1 | 5 | 0.80993
Lead II | 2.8297e-08 |  | kilogram | air::urban air close to ground | biosphere |  |  | 739 | 0.37342 | 2 | -17.3805 | 1 | 1 | 1 | 1.02 | 1.2 | 1 | 5 | 0.80993
Cadmium II | 1.4149e-08 |  | kilogram | air::urban air close to ground | biosphere |  |  | 739 | 0.37342 | 2 | -18.0737 | 1 | 1 | 1 | 1.02 | 1.2 | 1 | 5 | 0.80993
Arsenic ion | 3.0318e-09 |  | kilogram | air::urban air close to ground | biosphere |  |  | 739 | 0.37342 | 2 | -19.6141 | 1 | 1 | 1 | 1.02 | 1.2 | 1 | 5 | 0.80993
Dioxins, measured as 2,3,7,8-tetrachlorodibenzo-p-dioxin | 5.5584e-14 |  | kilogram | air::urban air close to ground | biosphere |  |  | 739 | 0.37342 | 2 | -30.5209 | 1 | 1 | 1 | 1.02 | 1.2 | 1 | 5 | 0.80993
Carbon dioxide, fossil | 0.18898 |  | kilogram | air::urban air close to ground | biosphere |  |  | 739 | 0.37342 | 2 | -1.6661 | 1 | 1 | 1 | 1.02 | 1.2 | 1 | 1.05 | 0.094886
Carbon dioxide, non-fossil | 0.30015 |  | kilogram | air::urban air close to ground | biosphere |  |  | 739 | 0.37342 | 2 | -1.2035 | 1 | 1 | 1 | 1.02 | 1.2 | 1 | 1.05 | 0.094886
Activity | municipal waste incineration, at incineration plant, with semi-dry air pollution control, without flue gas condensation, with electricity and heat recovery, economic allocation
location | RER
production amount | 1
source | Valentina Bisinella, Tore Hulgaard, Christian Riber, Anders Damgaard, Thomas H. Christensen, Environmental assessment of carbon capture and storage (CCS) as a post-treatment technology in waste incineration, Waste Management, Volume 128, 2021, Pages 99-113, ISSN 0956-053X, https://doi.org/10.1016/j.wasman.2021.04.046.
reference product | municipal solid waste
type | process
unit | kilogram
comment | The incineration plant is a multi-output activity: 1) waste treatment, 2) heat production, 3) electricity production. Data on MSW composition as received at an incinerator in Copenhagen, Denmark. The estimated lower heating value is 9.9 GJ/tonne wet waste, and total carbon content is 264 kg C/tonne wet waste, 39% of which is fossil and 61% biogenic. Lower heating value (GJ/tonne ww): 9.9. Water content (kg/tonne ww): 432. Fossil carbon content (kg C/tonne ww): 102. Biogenic carbon content (kg C/tonne ww): 162. Air Pollution Contral (APC): Semi-dry. Flue gas condensation: No. Power production: Yes. Heat production: Yes. Carbon capture: No. Electricity production per ton MSWI incinerated: 638 kWh. Heat production per ton MSWI incinerated: 6'170 MJ.
classifications | CPC::39910:Municipal waste
Exchanges
name | amount | location | unit | categories | type | reference product | comment | normalization | allocation | uncertainty type | loc | u1 | u2 | u3 | u4 | u5 | u6 | ub | scale
municipal waste incineration, at incineration plant, with semi-dry air pollution control, without flue gas condensation, with electricity and heat recovery, economic allocation | 1 | RER | kilogram |  | production | municipal solid waste |  | 1000 | 0.48973 | 0
municipal waste incineration, at incineration plant, with semi-dry air pollution control, without flue gas condensation, with electricity and heat recovery, economic allocation | 0 | RER | kilowatt hour |  | technosphere | electricity, medium voltage |  | 1000 | 0.48973 | 0
municipal waste incineration, at incineration plant, with semi-dry air pollution control, without flue gas condensation, with electricity and heat recovery, economic allocation | 0 | RER | megajoule |  | technosphere | heat, district or industrial, other than natural gas |  | 1000 | 0.48973 | 0
market for diesel, low-sulfur | 4.1627e-05 | Europe without Switzerland | kilogram |  | technosphere | diesel, low-sulfur | Diesel density: 0.85 kg/l | 1000 | 0.48973 | 0
market for activated carbon, granular | 0.00019589 | GLO | kilogram |  | technosphere | activated carbon, granular |  | 1000 | 0.48973 | 0
market for ammonia, anhydrous, liquid | 0.00047993 | RER | kilogram |  | technosphere | ammonia, anhydrous, liquid | 100% liquid ammonia. In original publication, it is dilluated to 23.5% in water. We discount the original value by 75%. | 1000 | 0.48973 | 0
market for tap water | 0.001479 | Europe without Switzerland | kilogram |  | technosphere | tap water | Used to dilute the ammonia. | 1000 | 0.48973 | 0
market for calcium carbonate, precipitated | 0 | RER | kilogram |  | technosphere | calcium carbonate, precipitated |  | 1000 | 0.48973 | 0
market for iron(III) chloride, without water, in 40% solution state | 0 | GLO | kilogram |  | technosphere | iron(III) chloride, without water, in 40% solution state |  | 1000 | 0.48973 | 0
market for lime, hydrated, packed | 0.005387 | RER | kilogram |  | technosphere | lime, hydrated, packed |  | 1000 | 0.48973 | 0
market for sodium hydroxide, without water, in 50% solution state | 0 | RER | kilogram |  | technosphere | sodium hydroxide, without water, in 50% solution state | 50% liquid ammonia. In original publication, it is dilluated to 27% in water. We discount the original value by 50%. | 1000 | 0.48973 | 0
market for monoethanolamine | 0 | GLO | kilogram |  | technosphere | monoethanolamine |  | 1000 | 0.48973 | 0
municipal waste incineration facility construction | 1.2243e-10 | CH | unit |  | technosphere | municipal waste incineration facility | Lifetime: 4'000'000 tons MSWI treated. | 1000 | 0.48973 | 0
Water, cooling, unspecified natural origin | 7.3459e-05 |  | cubic meter | natural resource::in water | biosphere |  |  | 1000 | 0.48973 | 0
Sulfur dioxide | 5.5339e-05 |  | kilogram | air::urban air close to ground | biosphere |  |  | 1000 | 0.48973 | 0
Hydrochloric acid | 1.3712e-05 |  | kilogram | air | biosphere |  |  | 1000 | 0.48973 | 0
Nitrogen oxides | 0.00033155 |  | kilogram | air::urban air close to ground | biosphere |  |  | 1000 | 0.48973 | 0
Ammonia | 2.2038e-05 |  | kilogram | air::urban air close to ground | biosphere |  |  | 1000 | 0.48973 | 0
Particulate Matter, < 2.5 um | 2.9384e-06 |  | kilogram | air::urban air close to ground | biosphere |  |  | 1000 | 0.48973 | 0
Mercury II | 1.1264e-08 |  | kilogram | air::urban air close to ground | biosphere |  |  | 1000 | 0.48973 | 0
Lead II | 2.7425e-08 |  | kilogram | air::urban air close to ground | biosphere |  |  | 1000 | 0.48973 | 0
Cadmium II | 1.3712e-08 |  | kilogram | air::urban air close to ground | biosphere |  |  | 1000 | 0.48973 | 0
Arsenic ion | 2.9384e-09 |  | kilogram | air::urban air close to ground | biosphere |  |  | 1000 | 0.48973 | 0
Dioxins, measured as 2,3,7,8-tetrachlorodibenzo-p-dioxin | 5.387e-14 |  | kilogram | air::urban air close to ground | biosphere |  |  | 1000 | 0.48973 | 0
Carbon dioxide, fossil | 0.18316 |  | kilogram | air::urban air close to ground | biosphere |  |  | 1000 | 0.48973 | 0
Carbon dioxide, non-fossil | 0.2909 |  | kilogram | air::urban air close to ground | biosphere |  |  | 1000 | 0.48973 | 0
Activity | municipal waste incineration, at incineration plant, with semi-dry air pollution control, without flue gas condensation, with electricity and heat recovery, economic allocation
location | RER
production amount | 1
source | Valentina Bisinella, Tore Hulgaard, Christian Riber, Anders Damgaard, Thomas H. Christensen, Environmental assessment of carbon capture and storage (CCS) as a post-treatment technology in waste incineration, Waste Management, Volume 128, 2021, Pages 99-113, ISSN 0956-053X, https://doi.org/10.1016/j.wasman.2021.04.046.
reference product | electricity, medium voltage
type | process
unit | kilowatt hour
comment | The incineration plant is a multi-output activity: 1) waste treatment, 2) heat production, 3) electricity production. Data on MSW composition as received at an incinerator in Copenhagen, Denmark. The estimated lower heating value is 9.9 GJ/tonne wet waste, and total carbon content is 264 kg C/tonne wet waste, 39% of which is fossil and 61% biogenic. Lower heating value (GJ/tonne ww): 9.9. Water content (kg/tonne ww): 432. Fossil carbon content (kg C/tonne ww): 102. Biogenic carbon content (kg C/tonne ww): 162. Air Pollution Contral (APC): Semi-dry. Flue gas condensation: No. Power production: Yes. Heat production: Yes. Carbon capture: No. Electricity production per ton MSWI incinerated: 638 kWh. Heat production per ton MSWI incinerated: 6'170 MJ.
classifications | CPC::17100:Electrical energy
Exchanges
name | amount | location | unit | categories | type | reference product | comment | normalization | allocation | uncertainty type | loc | u1 | u2 | u3 | u4 | u5 | u6 | ub | scale
municipal waste incineration, at incineration plant, with semi-dry air pollution control, without flue gas condensation, with electricity and heat recovery, economic allocation | 0 | RER | kilogram |  | technosphere | municipal solid waste |  | 638 | 0.25197 | 0
municipal waste incineration, at incineration plant, with semi-dry air pollution control, without flue gas condensation, with electricity and heat recovery, economic allocation | 1 | RER | kilowatt hour |  | production | electricity, medium voltage |  | 638 | 0.25197 | 0
municipal waste incineration, at incineration plant, with semi-dry air pollution control, without flue gas condensation, with electricity and heat recovery, economic allocation | 0 | RER | megajoule |  | technosphere | heat, district or industrial, other than natural gas |  | 638 | 0.25197 | 0
market for diesel, low-sulfur | 3.357e-05 | Europe without Switzerland | kilogram |  | technosphere | diesel, low-sulfur | Diesel density: 0.85 kg/l | 638 | 0.25197 | 2 | -10.3019 | 1 | 1 | 1 | 1.02 | 1.2 | 1 | 1.05 | 0.094886
market for activated carbon, granular | 0.00015798 | GLO | kilogram |  | technosphere | activated carbon, granular |  | 638 | 0.25197 | 2 | -8.7531 | 1 | 1 | 1 | 1.02 | 1.2 | 1 | 1.05 | 0.094886
market for ammonia, anhydrous, liquid | 0.00038704 | RER | kilogram |  | technosphere | ammonia, anhydrous, liquid | 100% liquid ammonia. In original publication, it is dilluated to 23.5% in water. We discount the original value by 75%. | 638 | 0.25197 | 2 | -7.857 | 1 | 1 | 1 | 1.02 | 1.2 | 1 | 1.05 | 0.094886
market for tap water | 0.0011927 | Europe without Switzerland | kilogram |  | technosphere | tap water | Used to dilute the ammonia. | 638 | 0.25197 | 2 | -6.7315 | 1 | 1 | 1 | 1.02 | 1.2 | 1 | 1.05 | 0.094886
market for calcium carbonate, precipitated | 0 | RER | kilogram |  | technosphere | calcium carbonate, precipitated |  | 638 | 0.25197 | 0
market for iron(III) chloride, without water, in 40% solution state | 0 | GLO | kilogram |  | technosphere | iron(III) chloride, without water, in 40% solution state |  | 638 | 0.25197 | 0
market for lime, hydrated, packed | 0.0043444 | RER | kilogram |  | technosphere | lime, hydrated, packed |  | 638 | 0.25197 | 2 | -5.4389 | 1 | 1 | 1 | 1.02 | 1.2 | 1 | 1.05 | 0.094886
market for sodium hydroxide, without water, in 50% solution state | 0 | RER | kilogram |  | technosphere | sodium hydroxide, without water, in 50% solution state | 50% liquid ammonia. In original publication, it is dilluated to 27% in water. We discount the original value by 50%. | 638 | 0.25197 | 0
market for monoethanolamine | 0 | GLO | kilogram |  | technosphere | monoethanolamine |  | 638 | 0.25197 | 0
municipal waste incineration facility construction | 9.8735e-11 | CH | unit |  | technosphere | municipal waste incineration facility | Lifetime: 4'000'000 tons MSWI treated. | 638 | 0.25197 | 2 | -23.0386 | 1 | 1 | 1 | 1.02 | 1.2 | 1 | 3 | 0.55691
Water, cooling, unspecified natural origin | 5.9241e-05 |  | cubic meter | natural resource::in water | biosphere |  |  | 638 | 0.25197 | 2 | -9.7339 | 1 | 1 | 1 | 1.02 | 1.2 | 1 | 1.05 | 0.094886
Sulfur dioxide | 4.4628e-05 |  | kilogram | air::urban air close to ground | biosphere |  |  | 638 | 0.25197 | 2 | -10.0171 | 1 | 1 | 1 | 1.02 | 1.2 | 1 | 1.05 | 0.094886
Hydrochloric acid | 1.1058e-05 |  | kilogram | air | biosphere |  |  | 638 | 0.25197 | 2 | -11.4123 | 1 | 1 | 1 | 1.02 | 1.2 | 1 | 1.5 | 0.22251
Nitrogen oxides | 0.00026738 |  | kilogram | air::urban air close to ground | biosphere |  |  | 638 | 0.25197 | 2 | -8.2269 | 1 | 1 | 1 | 1.02 | 1.2 | 1 | 1.5 | 0.22251
Ammonia | 1.7772e-05 |  | kilogram | air::urban air close to ground | biosphere |  |  | 638 | 0.25197 | 2 | -10.9379 | 1 | 1 | 1 | 1.02 | 1.2 | 1 | 1.5 | 0.22251
Particulate Matter, < 2.5 um | 2.3696e-06 |  | kilogram | air::urban air close to ground | biosphere |  |  | 638 | 0.25197 | 2 | -12.9528 | 1 | 1 | 1 | 1.02 | 1.2 | 1 | 3 | 0.55691
Mercury II | 9.0837e-09 |  | kilogram | air::urban air close to ground | biosphere |  |  | 638 | 0.25197 | 2 | -18.5168 | 1 | 1 | 1 | 1.02 | 1.2 | 1 | 5 | 0.80993
Lead II | 2.2117e-08 |  | kilogram | air::urban air close to ground | biosphere |  |  | 638 | 0.25197 | 2 | -17.6269 | 1 | 1 | 1 | 1.02 | 1.2 | 1 | 5 | 0.80993
Cadmium II | 1.1058e-08 |  | kilogram | air::urban air close to ground | biosphere |  |  | 638 | 0.25197 | 2 | -18.3201 | 1 | 1 | 1 | 1.02 | 1.2 | 1 | 5 | 0.80993
Arsenic ion | 2.3696e-09 |  | kilogram | air::urban air close to ground | biosphere |  |  | 638 | 0.25197 | 2 | -19.8605 | 1 | 1 | 1 | 1.02 | 1.2 | 1 | 5 | 0.80993
Dioxins, measured as 2,3,7,8-tetrachlorodibenzo-p-dioxin | 4.3444e-14 |  | kilogram | air::urban air close to ground | biosphere |  |  | 638 | 0.25197 | 2 | -30.7673 | 1 | 1 | 1 | 1.02 | 1.2 | 1 | 5 | 0.80993
Carbon dioxide, fossil | 0.14771 |  | kilogram | air::urban air close to ground | biosphere |  |  | 638 | 0.25197 | 2 | -1.9125 | 1 | 1 | 1 | 1.02 | 1.2 | 1 | 1.05 | 0.094886
Carbon dioxide, non-fossil | 0.2346 |  | kilogram | air::urban air close to ground | biosphere |  |  | 638 | 0.25197 | 2 | -1.4499 | 1 | 1 | 1 | 1.02 | 1.2 | 1 | 1.05 | 0.094886
Activity | municipal waste incineration, at incineration plant, with semi-dry air pollution control, without flue gas condensation, with electricity and heat recovery, economic allocation
location | RER
production amount | 1
source | Valentina Bisinella, Tore Hulgaard, Christian Riber, Anders Damgaard, Thomas H. Christensen, Environmental assessment of carbon capture and storage (CCS) as a post-treatment technology in waste incineration, Waste Management, Volume 128, 2021, Pages 99-113, ISSN 0956-053X, https://doi.org/10.1016/j.wasman.2021.04.046.
reference product | heat, district or industrial, other than natural gas
type | process
unit | megajoule
comment | The incineration plant is a multi-output activity: 1) waste treatment, 2) heat production, 3) electricity production. Data on MSW composition as received at an incinerator in Copenhagen, Denmark. The estimated lower heating value is 9.9 GJ/tonne wet waste, and total carbon content is 264 kg C/tonne wet waste, 39% of which is fossil and 61% biogenic. Lower heating value (GJ/tonne ww): 9.9. Water content (kg/tonne ww): 432. Fossil carbon content (kg C/tonne ww): 102. Biogenic carbon content (kg C/tonne ww): 162. Air Pollution Contral (APC): Semi-dry. Flue gas condensation: No. Power production: Yes. Heat production: Yes. Carbon capture: No. Electricity production per ton MSWI incinerated: 638 kWh. Heat production per ton MSWI incinerated: 6'170 MJ.
classifications | CPC::17300:Steam and hot water
Exchanges
name | amount | location | unit | categories | type | reference product | comment | normalization | allocation | uncertainty type | loc | u1 | u2 | u3 | u4 | u5 | u6 | ub | scale
municipal waste incineration, at incineration plant, with semi-dry air pollution control, without flue gas condensation, with electricity and heat recovery, economic allocation | 0 | RER | kilogram |  | technosphere | municipal solid waste |  | 6170 | 0.2583 | 0
municipal waste incineration, at incineration plant, with semi-dry air pollution control, without flue gas condensation, with electricity and heat recovery, economic allocation | 0 | RER | kilowatt hour |  | technosphere | electricity, medium voltage |  | 6170 | 0.2583 | 0
municipal waste incineration, at incineration plant, with semi-dry air pollution control, without flue gas condensation, with electricity and heat recovery, economic allocation | 1 | RER | megajoule |  | production | heat, district or industrial, other than natural gas |  | 6170 | 0.2583 | 0
market for diesel, low-sulfur | 3.5584e-06 | Europe without Switzerland | kilogram |  | technosphere | diesel, low-sulfur | Diesel density: 0.85 kg/l | 6170 | 0.2583 | 2 | -12.5462 | 1 | 1 | 1 | 1.02 | 1.2 | 1 | 1.05 | 0.094886
market for activated carbon, granular | 1.6746e-05 | GLO | kilogram |  | technosphere | activated carbon, granular |  | 6170 | 0.2583 | 2 | -10.9974 | 1 | 1 | 1 | 1.02 | 1.2 | 1 | 1.05 | 0.094886
market for ammonia, anhydrous, liquid | 4.1027e-05 | RER | kilogram |  | technosphere | ammonia, anhydrous, liquid | 100% liquid ammonia. In original publication, it is dilluated to 23.5% in water. We discount the original value by 75%. | 6170 | 0.2583 | 2 | -10.1013 | 1 | 1 | 1 | 1.02 | 1.2 | 1 | 1.05 | 0.094886
market for tap water | 0.00012643 | Europe without Switzerland | kilogram |  | technosphere | tap water | Used to dilute the ammonia. | 6170 | 0.2583 | 2 | -8.9758 | 1 | 1 | 1 | 1.02 | 1.2 | 1 | 1.05 | 0.094886
market for calcium carbonate, precipitated | 0 | RER | kilogram |  | technosphere | calcium carbonate, precipitated |  | 6170 | 0.2583 | 0
market for iron(III) chloride, without water, in 40% solution state | 0 | GLO | kilogram |  | technosphere | iron(III) chloride, without water, in 40% solution state |  | 6170 | 0.2583 | 0
market for lime, hydrated, packed | 0.0004605 | RER | kilogram |  | technosphere | lime, hydrated, packed |  | 6170 | 0.2583 | 2 | -7.6832 | 1 | 1 | 1 | 1.02 | 1.2 | 1 | 1.05 | 0.094886
market for sodium hydroxide, without water, in 50% solution state | 0 | RER | kilogram |  | technosphere | sodium hydroxide, without water, in 50% solution state | 50% liquid ammonia. In original publication, it is dilluated to 27% in water. We discount the original value by 50%. | 6170 | 0.2583 | 0
market for monoethanolamine | 0 | GLO | kilogram |  | technosphere | monoethanolamine |  | 6170 | 0.2583 | 0
municipal waste incineration facility construction | 1.0466e-11 | CH | unit |  | technosphere | municipal waste incineration facility | Lifetime: 4'000'000 tons MSWI treated. | 6170 | 0.2583 | 2 | -25.2829 | 1 | 1 | 1 | 1.02 | 1.2 | 1 | 3 | 0.55691
Water, cooling, unspecified natural origin | 6.2796e-06 |  | cubic meter | natural resource::in water | biosphere |  |  | 6170 | 0.2583 | 2 | -11.9782 | 1 | 1 | 1 | 1.02 | 1.2 | 1 | 1.05 | 0.094886
Sulfur dioxide | 4.7306e-06 |  | kilogram | air::urban air close to ground | biosphere |  |  | 6170 | 0.2583 | 2 | -12.2615 | 1 | 1 | 1 | 1.02 | 1.2 | 1 | 1.05 | 0.094886
Hydrochloric acid | 1.1722e-06 |  | kilogram | air | biosphere |  |  | 6170 | 0.2583 | 2 | -13.6566 | 1 | 1 | 1 | 1.02 | 1.2 | 1 | 1.5 | 0.22251
Nitrogen oxides | 2.8342e-05 |  | kilogram | air::urban air close to ground | biosphere |  |  | 6170 | 0.2583 | 2 | -10.4712 | 1 | 1 | 1 | 1.02 | 1.2 | 1 | 1.5 | 0.22251
Ammonia | 1.8839e-06 |  | kilogram | air::urban air close to ground | biosphere |  |  | 6170 | 0.2583 | 2 | -13.1822 | 1 | 1 | 1 | 1.02 | 1.2 | 1 | 1.5 | 0.22251
Particulate Matter, < 2.5 um | 2.5118e-07 |  | kilogram | air::urban air close to ground | biosphere |  |  | 6170 | 0.2583 | 2 | -15.1971 | 1 | 1 | 1 | 1.02 | 1.2 | 1 | 3 | 0.55691
Mercury II | 9.6287e-10 |  | kilogram | air::urban air close to ground | biosphere |  |  | 6170 | 0.2583 | 2 | -20.7611 | 1 | 1 | 1 | 1.02 | 1.2 | 1 | 5 | 0.80993
Lead II | 2.3444e-09 |  | kilogram | air::urban air close to ground | biosphere |  |  | 6170 | 0.2583 | 2 | -19.8712 | 1 | 1 | 1 | 1.02 | 1.2 | 1 | 5 | 0.80993
Cadmium II | 1.1722e-09 |  | kilogram | air::urban air close to ground | biosphere |  |  | 6170 | 0.2583 | 2 | -20.5644 | 1 | 1 | 1 | 1.02 | 1.2 | 1 | 5 | 0.80993
Arsenic ion | 2.5118e-10 |  | kilogram | air::urban air close to ground | biosphere |  |  | 6170 | 0.2583 | 2 | -22.1048 | 1 | 1 | 1 | 1.02 | 1.2 | 1 | 5 | 0.80993
Dioxins, measured as 2,3,7,8-tetrachlorodibenzo-p-dioxin | 4.605e-15 |  | kilogram | air::urban air close to ground | biosphere |  |  | 6170 | 0.2583 | 2 | -33.0116 | 1 | 1 | 1 | 1.02 | 1.2 | 1 | 5 | 0.80993
Carbon dioxide, fossil | 0.015657 |  | kilogram | air::urban air close to ground | biosphere |  |  | 6170 | 0.2583 | 2 | -4.1568 | 1 | 1 | 1 | 1.02 | 1.2 | 1 | 1.05 | 0.094886
Carbon dioxide, non-fossil | 0.024867 |  | kilogram | air::urban air close to ground | biosphere |  |  | 6170 | 0.2583 | 2 | -3.6942 | 1 | 1 | 1 | 1.02 | 1.2 | 1 | 1.05 | 0.094886
Activity | municipal waste incineration, at incineration plant, with semi-dry air pollution control, with flue gas condensation, with electricity and heat recovery, economic allocation
location | RER
production amount | 1
source | Valentina Bisinella, Tore Hulgaard, Christian Riber, Anders Damgaard, Thomas H. Christensen, Environmental assessment of carbon capture and storage (CCS) as a post-treatment technology in waste incineration, Waste Management, Volume 128, 2021, Pages 99-113, ISSN 0956-053X, https://doi.org/10.1016/j.wasman.2021.04.046.
reference product | municipal solid waste
type | process
unit | kilogram
comment | The incineration plant is a multi-output activity: 1) waste treatment, 2) heat production, 3) electricity production. Data on MSW composition as received at an incinerator in Copenhagen, Denmark. The estimated lower heating value is 9.9 GJ/tonne wet waste, and total carbon content is 264 kg C/tonne wet waste, 39% of which is fossil and 61% biogenic. Lower heating value (GJ/tonne ww): 9.9. Water content (kg/tonne ww): 432. Fossil carbon content (kg C/tonne ww): 102. Biogenic carbon content (kg C/tonne ww): 162. Air Pollution Contral (APC): Semi-dry. Flue gas condensation: Yes. Power production: Yes. Heat production: Yes. Carbon capture: No. Electricity production per ton MSWI incinerated: 623 kWh. Heat production per ton MSWI incinerated: 7'860 MJ.
classifications | CPC::39910:Municipal waste
Exchanges
name | amount | location | unit | categories | type | reference product | comment | normalization | allocation | uncertainty type | loc | u1 | u2 | u3 | u4 | u5 | u6 | ub | scale | negative
municipal waste incineration, at incineration plant, with semi-dry air pollution control, with flue gas condensation, with electricity and heat recovery, economic allocation | 1 | RER | kilogram |  | production | municipal solid waste |  | 1000 | 0.45991 | 0
municipal waste incineration, at incineration plant, with semi-dry air pollution control, with flue gas condensation, with electricity and heat recovery, economic allocation | 0 | RER | kilowatt hour |  | technosphere | electricity, medium voltage |  | 1000 | 0.45991 | 0
municipal waste incineration, at incineration plant, with semi-dry air pollution control, with flue gas condensation, with electricity and heat recovery, economic allocation | 0 | RER | megajoule |  | technosphere | heat, district or industrial, other than natural gas |  | 1000 | 0.45991 | 0
market for diesel, low-sulfur | 3.9093e-05 | Europe without Switzerland | kilogram |  | technosphere | diesel, low-sulfur | Diesel density: 0.85 kg/l | 1000 | 0.45991 | 2 | -10.1496 | 1 | 1 | 1 | 1.02 | 1.2 | 1 | 1.05 | 0.094886
market for activated carbon, granular | 0.00018397 | GLO | kilogram |  | technosphere | activated carbon, granular |  | 1000 | 0.45991 | 2 | -8.6008 | 1 | 1 | 1 | 1.02 | 1.2 | 1 | 1.05 | 0.094886
market for ammonia, anhydrous, liquid | 0.00045072 | RER | kilogram |  | technosphere | ammonia, anhydrous, liquid | 100% liquid ammonia. In original publication, it is dilluated to 23.5% in water. We discount the original value by 75%. | 1000 | 0.45991 | 2 | -7.7047 | 1 | 1 | 1 | 1.02 | 1.2 | 1 | 1.05 | 0.094886
market for tap water | 0.0013889 | Europe without Switzerland | kilogram |  | technosphere | tap water | Used to dilute the ammonia. | 1000 | 0.45991 | 2 | -6.5792 | 1 | 1 | 1 | 1.02 | 1.2 | 1 | 1.05 | 0.094886
market for calcium carbonate, precipitated | 0 | RER | kilogram |  | technosphere | calcium carbonate, precipitated |  | 1000 | 0.45991 | 0
market for iron(III) chloride, without water, in 40% solution state | 0 | GLO | kilogram |  | technosphere | iron(III) chloride, without water, in 40% solution state |  | 1000 | 0.45991 | 0
market for lime, hydrated, packed | 0.0045991 | RER | kilogram |  | technosphere | lime, hydrated, packed |  | 1000 | 0.45991 | 2 | -5.3819 | 1 | 1 | 1 | 1.02 | 1.2 | 1 | 1.05 | 0.094886
market for sodium hydroxide, without water, in 50% solution state | 0.00011498 | RER | kilogram |  | technosphere | sodium hydroxide, without water, in 50% solution state | 50% liquid ammonia. In original publication, it is dilluated to 27% in water. We discount the original value by 50%. | 1000 | 0.45991 | 0
market for monoethanolamine | 0 | GLO | kilogram |  | technosphere | monoethanolamine |  | 1000 | 0.45991 | 0
municipal waste incineration facility construction | 1.1498e-10 | CH | unit |  | technosphere | municipal waste incineration facility | Lifetime: 4'000'000 tons MSWI treated. | 1000 | 0.45991 | 2 | -22.8863 | 1 | 1 | 1 | 1.02 | 1.2 | 1 | 3 | 0.55691
Water, cooling, unspecified natural origin | 0 |  | cubic meter | natural resource::in water | biosphere |  |  | 1000 | 0.45991 | 0
Sulfur dioxide | 2.7595e-06 |  | kilogram | air::urban air close to ground | biosphere |  |  | 1000 | 0.45991 | 2 | -12.8005 | 1 | 1 | 1 | 1.02 | 1.2 | 1 | 1.05 | 0.094886
Hydrochloric acid | 1.3797e-06 |  | kilogram | air | biosphere |  |  | 1000 | 0.45991 | 2 | -13.4936 | 1 | 1 | 1 | 1.02 | 1.2 | 1 | 1.5 | 0.22251
Nitrogen oxides | 0.00031136 |  | kilogram | air::urban air close to ground | biosphere |  |  | 1000 | 0.45991 | 2 | -8.0746 | 1 | 1 | 1 | 1.02 | 1.2 | 1 | 1.5 | 0.22251
Ammonia | 4.5991e-07 |  | kilogram | air::urban air close to ground | biosphere |  |  | 1000 | 0.45991 | 2 | -14.5922 | 1 | 1 | 1 | 1.02 | 1.2 | 1 | 1.5 | 0.22251
Particulate Matter, < 2.5 um | 2.7595e-06 |  | kilogram | air::urban air close to ground | biosphere |  |  | 1000 | 0.45991 | 2 | -12.8005 | 1 | 1 | 1 | 1.02 | 1.2 | 1 | 3 | 0.55691
Mercury II | 2.7595e-09 |  | kilogram | air::urban air close to ground | biosphere |  |  | 1000 | 0.45991 | 2 | -19.7082 | 1 | 1 | 1 | 1.02 | 1.2 | 1 | 5 | 0.80993
Lead II | 2.7595e-09 |  | kilogram | air::urban air close to ground | biosphere |  |  | 1000 | 0.45991 | 2 | -19.7082 | 1 | 1 | 1 | 1.02 | 1.2 | 1 | 5 | 0.80993
Cadmium II | 1.3797e-09 |  | kilogram | air::urban air close to ground | biosphere |  |  | 1000 | 0.45991 | 2 | -20.4014 | 1 | 1 | 1 | 1.02 | 1.2 | 1 | 5 | 0.80993
Arsenic ion | 1.3797e-09 |  | kilogram | air::urban air close to ground | biosphere |  |  | 1000 | 0.45991 | 2 | -20.4014 | 1 | 1 | 1 | 1.02 | 1.2 | 1 | 5 | 0.80993
Dioxins, measured as 2,3,7,8-tetrachlorodibenzo-p-dioxin | 5.059e-14 |  | kilogram | air::urban air close to ground | biosphere |  |  | 1000 | 0.45991 | 2 | -30.615 | 1 | 1 | 1 | 1.02 | 1.2 | 1 | 5 | 0.80993
Carbon dioxide, fossil | 0.17201 |  | kilogram | air::urban air close to ground | biosphere |  |  | 1000 | 0.45991 | 2 | -1.7602 | 1 | 1 | 1 | 1.02 | 1.2 | 1 | 1.05 | 0.094886
Carbon dioxide, non-fossil | 0.27319 |  | kilogram | air::urban air close to ground | biosphere |  |  | 1000 | 0.45991 | 2 | -1.2976 | 1 | 1 | 1 | 1.02 | 1.2 | 1 | 1.05 | 0.094886
Activity | municipal waste incineration, at incineration plant, with semi-dry air pollution control, with flue gas condensation, with electricity and heat recovery, economic allocation
location | RER
production amount | 1
source | Valentina Bisinella, Tore Hulgaard, Christian Riber, Anders Damgaard, Thomas H. Christensen, Environmental assessment of carbon capture and storage (CCS) as a post-treatment technology in waste incineration, Waste Management, Volume 128, 2021, Pages 99-113, ISSN 0956-053X, https://doi.org/10.1016/j.wasman.2021.04.046.
reference product | electricity, medium voltage
type | process
unit | kilowatt hour
comment | The incineration plant is a multi-output activity: 1) waste treatment, 2) heat production, 3) electricity production. Data on MSW composition as received at an incinerator in Copenhagen, Denmark. The estimated lower heating value is 9.9 GJ/tonne wet waste, and total carbon content is 264 kg C/tonne wet waste, 39% of which is fossil and 61% biogenic. Lower heating value (GJ/tonne ww): 9.9. Water content (kg/tonne ww): 432. Fossil carbon content (kg C/tonne ww): 102. Biogenic carbon content (kg C/tonne ww): 162. Air Pollution Contral (APC): Semi-dry. Flue gas condensation: Yes. Power production: Yes. Heat production: Yes. Carbon capture: No. Electricity production per ton MSWI incinerated: 623 kWh. Heat production per ton MSWI incinerated: 7'860 MJ.
classifications | CPC::17100:Electrical energy
Exchanges
name | amount | location | unit | categories | type | reference product | comment | normalization | allocation | uncertainty type | loc | u1 | u2 | u3 | u4 | u5 | u6 | ub | scale | negative
municipal waste incineration, at incineration plant, with semi-dry air pollution control, with flue gas condensation, with electricity and heat recovery, economic allocation | 0 | RER | kilogram |  | technosphere | municipal solid waste |  | 623 | 0.23107 | 0
municipal waste incineration, at incineration plant, with semi-dry air pollution control, with flue gas condensation, with electricity and heat recovery, economic allocation | 1 | RER | kilowatt hour |  | production | electricity, medium voltage |  | 623 | 0.23107 | 0
municipal waste incineration, at incineration plant, with semi-dry air pollution control, with flue gas condensation, with electricity and heat recovery, economic allocation | 0 | RER | megajoule |  | technosphere | heat, district or industrial, other than natural gas |  | 623 | 0.23107 | 0
market for diesel, low-sulfur | 3.1526e-05 | Europe without Switzerland | kilogram |  | technosphere | diesel, low-sulfur | Diesel density: 0.85 kg/l | 623 | 0.23107 | 2 | -10.3647 | 1 | 1 | 1 | 1.02 | 1.2 | 1 | 1.05 | 0.094886
market for activated carbon, granular | 0.00014836 | GLO | kilogram |  | technosphere | activated carbon, granular |  | 623 | 0.23107 | 2 | -8.8159 | 1 | 1 | 1 | 1.02 | 1.2 | 1 | 1.05 | 0.094886
market for ammonia, anhydrous, liquid | 0.00036348 | RER | kilogram |  | technosphere | ammonia, anhydrous, liquid | 100% liquid ammonia. In original publication, it is dilluated to 23.5% in water. We discount the original value by 75%. | 623 | 0.23107 | 2 | -7.9198 | 1 | 1 | 1 | 1.02 | 1.2 | 1 | 1.05 | 0.094886
market for tap water | 0.0011201 | Europe without Switzerland | kilogram |  | technosphere | tap water | Used to dilute the ammonia. | 623 | 0.23107 | 2 | -6.7943 | 1 | 1 | 1 | 1.02 | 1.2 | 1 | 1.05 | 0.094886
market for calcium carbonate, precipitated | 0 | RER | kilogram |  | technosphere | calcium carbonate, precipitated |  | 623 | 0.23107 | 0
market for iron(III) chloride, without water, in 40% solution state | 0 | GLO | kilogram |  | technosphere | iron(III) chloride, without water, in 40% solution state |  | 623 | 0.23107 | 0
market for lime, hydrated, packed | 0.003709 | RER | kilogram |  | technosphere | lime, hydrated, packed |  | 623 | 0.23107 | 2 | -5.597 | 1 | 1 | 1 | 1.02 | 1.2 | 1 | 1.05 | 0.094886
market for sodium hydroxide, without water, in 50% solution state | 9.2724e-05 | RER | kilogram |  | technosphere | sodium hydroxide, without water, in 50% solution state | 50% liquid ammonia. In original publication, it is dilluated to 27% in water. We discount the original value by 50%. | 623 | 0.23107 | 0
market for monoethanolamine | 0 | GLO | kilogram |  | technosphere | monoethanolamine |  | 623 | 0.23107 | 0
municipal waste incineration facility construction | 9.2724e-11 | CH | unit |  | technosphere | municipal waste incineration facility | Lifetime: 4'000'000 tons MSWI treated. | 623 | 0.23107 | 2 | -23.1014 | 1 | 1 | 1 | 1.02 | 1.2 | 1 | 3 | 0.55691
Water, cooling, unspecified natural origin | 0 |  | cubic meter | natural resource::in water | biosphere |  |  | 623 | 0.23107 | 0
Sulfur dioxide | 2.2254e-06 |  | kilogram | air::urban air close to ground | biosphere |  |  | 623 | 0.23107 | 2 | -13.0156 | 1 | 1 | 1 | 1.02 | 1.2 | 1 | 1.05 | 0.094886
Hydrochloric acid | 1.1127e-06 |  | kilogram | air | biosphere |  |  | 623 | 0.23107 | 2 | -13.7087 | 1 | 1 | 1 | 1.02 | 1.2 | 1 | 1.5 | 0.22251
Nitrogen oxides | 0.0002511 |  | kilogram | air::urban air close to ground | biosphere |  |  | 623 | 0.23107 | 2 | -8.2897 | 1 | 1 | 1 | 1.02 | 1.2 | 1 | 1.5 | 0.22251
Ammonia | 3.709e-07 |  | kilogram | air::urban air close to ground | biosphere |  |  | 623 | 0.23107 | 2 | -14.8073 | 1 | 1 | 1 | 1.02 | 1.2 | 1 | 1.5 | 0.22251
Particulate Matter, < 2.5 um | 2.2254e-06 |  | kilogram | air::urban air close to ground | biosphere |  |  | 623 | 0.23107 | 2 | -13.0156 | 1 | 1 | 1 | 1.02 | 1.2 | 1 | 3 | 0.55691
Mercury II | 2.2254e-09 |  | kilogram | air::urban air close to ground | biosphere |  |  | 623 | 0.23107 | 2 | -19.9233 | 1 | 1 | 1 | 1.02 | 1.2 | 1 | 5 | 0.80993
Lead II | 2.2254e-09 |  | kilogram | air::urban air close to ground | biosphere |  |  | 623 | 0.23107 | 2 | -19.9233 | 1 | 1 | 1 | 1.02 | 1.2 | 1 | 5 | 0.80993
Cadmium II | 1.1127e-09 |  | kilogram | air::urban air close to ground | biosphere |  |  | 623 | 0.23107 | 2 | -20.6165 | 1 | 1 | 1 | 1.02 | 1.2 | 1 | 5 | 0.80993
Arsenic ion | 1.1127e-09 |  | kilogram | air::urban air close to ground | biosphere |  |  | 623 | 0.23107 | 2 | -20.6165 | 1 | 1 | 1 | 1.02 | 1.2 | 1 | 5 | 0.80993
Dioxins, measured as 2,3,7,8-tetrachlorodibenzo-p-dioxin | 4.0799e-14 |  | kilogram | air::urban air close to ground | biosphere |  |  | 623 | 0.23107 | 2 | -30.8301 | 1 | 1 | 1 | 1.02 | 1.2 | 1 | 5 | 0.80993
Carbon dioxide, fossil | 0.13872 |  | kilogram | air::urban air close to ground | biosphere |  |  | 623 | 0.23107 | 2 | -1.9753 | 1 | 1 | 1 | 1.02 | 1.2 | 1 | 1.05 | 0.094886
Carbon dioxide, non-fossil | 0.22031 |  | kilogram | air::urban air close to ground | biosphere |  |  | 623 | 0.23107 | 2 | -1.5127 | 1 | 1 | 1 | 1.02 | 1.2 | 1 | 1.05 | 0.094886
Activity | municipal waste incineration, at incineration plant, with semi-dry air pollution control, with flue gas condensation, with electricity and heat recovery, economic allocation
location | RER
production amount | 1
source | Valentina Bisinella, Tore Hulgaard, Christian Riber, Anders Damgaard, Thomas H. Christensen, Environmental assessment of carbon capture and storage (CCS) as a post-treatment technology in waste incineration, Waste Management, Volume 128, 2021, Pages 99-113, ISSN 0956-053X, https://doi.org/10.1016/j.wasman.2021.04.046.
reference product | heat, district or industrial, other than natural gas
type | process
unit | megajoule
comment | The incineration plant is a multi-output activity: 1) waste treatment, 2) heat production, 3) electricity production. Data on MSW composition as received at an incinerator in Copenhagen, Denmark. The estimated lower heating value is 9.9 GJ/tonne wet waste, and total carbon content is 264 kg C/tonne wet waste, 39% of which is fossil and 61% biogenic. Lower heating value (GJ/tonne ww): 9.9. Water content (kg/tonne ww): 432. Fossil carbon content (kg C/tonne ww): 102. Biogenic carbon content (kg C/tonne ww): 162. Air Pollution Contral (APC): Semi-dry. Flue gas condensation: Yes. Power production: Yes. Heat production: Yes. Carbon capture: No. Electricity production per ton MSWI incinerated: 623 kWh. Heat production per ton MSWI incinerated: 7'860 MJ.
classifications | CPC::17300:Steam and hot water
Exchanges
name | amount | location | unit | categories | type | reference product | comment | normalization | allocation | uncertainty type | loc | u1 | u2 | u3 | u4 | u5 | u6 | ub | scale | negative
municipal waste incineration, at incineration plant, with semi-dry air pollution control, with flue gas condensation, with electricity and heat recovery, economic allocation | 0 | RER | kilogram |  | technosphere | municipal solid waste |  | 7860 | 0.30902 | 0
municipal waste incineration, at incineration plant, with semi-dry air pollution control, with flue gas condensation, with electricity and heat recovery, economic allocation | 0 | RER | kilowatt hour |  | technosphere | electricity, medium voltage |  | 7860 | 0.30902 | 0
municipal waste incineration, at incineration plant, with semi-dry air pollution control, with flue gas condensation, with electricity and heat recovery, economic allocation | 1 | RER | megajoule |  | production | heat, district or industrial, other than natural gas |  | 7860 | 0.30902 | 0
market for diesel, low-sulfur | 3.3418e-06 | Europe without Switzerland | kilogram |  | technosphere | diesel, low-sulfur | Diesel density: 0.85 kg/l | 7860 | 0.30902 | 2 | -12.609 | 1 | 1 | 1 | 1.02 | 1.2 | 1 | 1.05 | 0.094886
market for activated carbon, granular | 1.5726e-05 | GLO | kilogram |  | technosphere | activated carbon, granular |  | 7860 | 0.30902 | 2 | -11.0602 | 1 | 1 | 1 | 1.02 | 1.2 | 1 | 1.05 | 0.094886
market for ammonia, anhydrous, liquid | 3.8529e-05 | RER | kilogram |  | technosphere | ammonia, anhydrous, liquid | 100% liquid ammonia. In original publication, it is dilluated to 23.5% in water. We discount the original value by 75%. | 7860 | 0.30902 | 2 | -10.1641 | 1 | 1 | 1 | 1.02 | 1.2 | 1 | 1.05 | 0.094886
market for tap water | 0.00011873 | Europe without Switzerland | kilogram |  | technosphere | tap water | Used to dilute the ammonia. | 7860 | 0.30902 | 2 | -9.0386 | 1 | 1 | 1 | 1.02 | 1.2 | 1 | 1.05 | 0.094886
market for calcium carbonate, precipitated | 0 | RER | kilogram |  | technosphere | calcium carbonate, precipitated |  | 7860 | 0.30902 | 0
market for iron(III) chloride, without water, in 40% solution state | 0 | GLO | kilogram |  | technosphere | iron(III) chloride, without water, in 40% solution state |  | 7860 | 0.30902 | 0
market for lime, hydrated, packed | 0.00039315 | RER | kilogram |  | technosphere | lime, hydrated, packed |  | 7860 | 0.30902 | 2 | -7.8413 | 1 | 1 | 1 | 1.02 | 1.2 | 1 | 1.05 | 0.094886
market for sodium hydroxide, without water, in 50% solution state | 9.8288e-06 | RER | kilogram |  | technosphere | sodium hydroxide, without water, in 50% solution state | 50% liquid ammonia. In original publication, it is dilluated to 27% in water. We discount the original value by 50%. | 7860 | 0.30902 | 0
market for monoethanolamine | 0 | GLO | kilogram |  | technosphere | monoethanolamine |  | 7860 | 0.30902 | 0
municipal waste incineration facility construction | 9.8288e-12 | CH | unit |  | technosphere | municipal waste incineration facility | Lifetime: 4'000'000 tons MSWI treated. | 7860 | 0.30902 | 2 | -25.3457 | 1 | 1 | 1 | 1.02 | 1.2 | 1 | 3 | 0.55691
Water, cooling, unspecified natural origin | 0 |  | cubic meter | natural resource::in water | biosphere |  |  | 7860 | 0.30902 | 0
Sulfur dioxide | 2.3589e-07 |  | kilogram | air::urban air close to ground | biosphere |  |  | 7860 | 0.30902 | 2 | -15.2599 | 1 | 1 | 1 | 1.02 | 1.2 | 1 | 1.05 | 0.094886
Hydrochloric acid | 1.1795e-07 |  | kilogram | air | biosphere |  |  | 7860 | 0.30902 | 2 | -15.953 | 1 | 1 | 1 | 1.02 | 1.2 | 1 | 1.5 | 0.22251
Nitrogen oxides | 2.6616e-05 |  | kilogram | air::urban air close to ground | biosphere |  |  | 7860 | 0.30902 | 2 | -10.534 | 1 | 1 | 1 | 1.02 | 1.2 | 1 | 1.5 | 0.22251
Ammonia | 3.9315e-08 |  | kilogram | air::urban air close to ground | biosphere |  |  | 7860 | 0.30902 | 2 | -17.0517 | 1 | 1 | 1 | 1.02 | 1.2 | 1 | 1.5 | 0.22251
Particulate Matter, < 2.5 um | 2.3589e-07 |  | kilogram | air::urban air close to ground | biosphere |  |  | 7860 | 0.30902 | 2 | -15.2599 | 1 | 1 | 1 | 1.02 | 1.2 | 1 | 3 | 0.55691
Mercury II | 2.3589e-10 |  | kilogram | air::urban air close to ground | biosphere |  |  | 7860 | 0.30902 | 2 | -22.1677 | 1 | 1 | 1 | 1.02 | 1.2 | 1 | 5 | 0.80993
Lead II | 2.3589e-10 |  | kilogram | air::urban air close to ground | biosphere |  |  | 7860 | 0.30902 | 2 | -22.1677 | 1 | 1 | 1 | 1.02 | 1.2 | 1 | 5 | 0.80993
Cadmium II | 1.1795e-10 |  | kilogram | air::urban air close to ground | biosphere |  |  | 7860 | 0.30902 | 2 | -22.8608 | 1 | 1 | 1 | 1.02 | 1.2 | 1 | 5 | 0.80993
Arsenic ion | 1.1795e-10 |  | kilogram | air::urban air close to ground | biosphere |  |  | 7860 | 0.30902 | 2 | -22.8608 | 1 | 1 | 1 | 1.02 | 1.2 | 1 | 5 | 0.80993
Dioxins, measured as 2,3,7,8-tetrachlorodibenzo-p-dioxin | 4.3247e-15 |  | kilogram | air::urban air close to ground | biosphere |  |  | 7860 | 0.30902 | 2 | -33.0744 | 1 | 1 | 1 | 1.02 | 1.2 | 1 | 5 | 0.80993
Carbon dioxide, fossil | 0.014704 |  | kilogram | air::urban air close to ground | biosphere |  |  | 7860 | 0.30902 | 2 | -4.2196 | 1 | 1 | 1 | 1.02 | 1.2 | 1 | 1.05 | 0.094886
Carbon dioxide, non-fossil | 0.023353 |  | kilogram | air::urban air close to ground | biosphere |  |  | 7860 | 0.30902 | 2 | -3.757 | 1 | 1 | 1 | 1.02 | 1.2 | 1 | 1.05 | 0.094886
Activity | municipal waste incineration, at incineration plant, with wet air pollution control, without flue gas condensation, with electricity and heat recovery, economic allocation
location | RER
production amount | 1
source | Valentina Bisinella, Tore Hulgaard, Christian Riber, Anders Damgaard, Thomas H. Christensen, Environmental assessment of carbon capture and storage (CCS) as a post-treatment technology in waste incineration, Waste Management, Volume 128, 2021, Pages 99-113, ISSN 0956-053X, https://doi.org/10.1016/j.wasman.2021.04.046.
reference product | municipal solid waste
type | process
unit | kilogram
comment | The incineration plant is a multi-output activity: 1) waste treatment, 2) heat production, 3) electricity production. Data on MSW composition as received at an incinerator in Copenhagen, Denmark. The estimated lower heating value is 9.9 GJ/tonne wet waste, and total carbon content is 264 kg C/tonne wet waste, 39% of which is fossil and 61% biogenic. Lower heating value (GJ/tonne ww): 9.9. Water content (kg/tonne ww): 432. Fossil carbon content (kg C/tonne ww): 102. Biogenic carbon content (kg C/tonne ww): 162. Air Pollution Contral (APC): Semi-dry. Flue gas condensation: No. Power production: Yes. Heat production: Yes. Carbon capture: No. Electricity production per ton MSWI incinerated: 628 kWh. Heat production per ton MSWI incinerated: 6'170 MJ.
classifications | CPC::39910:Municipal waste
Exchanges
name | amount | location | unit | categories | type | reference product | comment | normalization | allocation | uncertainty type | loc | u1 | u2 | u3 | u4 | u5 | u6 | ub | scale
municipal waste incineration, at incineration plant, with wet air pollution control, without flue gas condensation, with electricity and heat recovery, economic allocation | 1 | RER | kilogram |  | production | municipal solid waste |  | 1000 | 0.49167 | 0
municipal waste incineration, at incineration plant, with wet air pollution control, without flue gas condensation, with electricity and heat recovery, economic allocation | 0 | RER | kilowatt hour |  | technosphere | electricity, medium voltage |  | 1000 | 0.49167 | 0
municipal waste incineration, at incineration plant, with wet air pollution control, without flue gas condensation, with electricity and heat recovery, economic allocation | 0 | RER | megajoule |  | technosphere | heat, district or industrial, other than natural gas |  | 1000 | 0.49167 | 0
market for diesel, low-sulfur | 4.1792e-05 | Europe without Switzerland | kilogram |  | technosphere | diesel, low-sulfur | Diesel density: 0.85 kg/l | 1000 | 0.49167 | 2 | -10.0828 | 1 | 1 | 1 | 1.02 | 1.2 | 1 | 1.05 | 0.094886
market for activated carbon, granular | 0.00019667 | GLO | kilogram |  | technosphere | activated carbon, granular |  | 1000 | 0.49167 | 2 | -8.534 | 1 | 1 | 1 | 1.02 | 1.2 | 1 | 1.05 | 0.094886
market for ammonia, anhydrous, liquid | 0.00048184 | RER | kilogram |  | technosphere | ammonia, anhydrous, liquid | 100% liquid ammonia. In original publication, it is dilluated to 23.5% in water. We discount the original value by 75%. | 1000 | 0.49167 | 2 | -7.6379 | 1 | 1 | 1 | 1.02 | 1.2 | 1 | 1.05 | 0.094886
market for tap water | 0.0014848 | Europe without Switzerland | kilogram |  | technosphere | tap water | Used to dilute the ammonia. | 1000 | 0.49167 | 2 | -6.5124 | 1 | 1 | 1 | 1.02 | 1.2 | 1 | 1.05 | 0.094886
market for calcium carbonate, precipitated | 0.0034417 | RER | kilogram |  | technosphere | calcium carbonate, precipitated |  | 1000 | 0.49167 | 0
market for iron(III) chloride, without water, in 40% solution state | 2.4583e-05 | GLO | kilogram |  | technosphere | iron(III) chloride, without water, in 40% solution state |  | 1000 | 0.49167 | 0
market for lime, hydrated, packed | 0 | RER | kilogram |  | technosphere | lime, hydrated, packed |  | 1000 | 0.49167 | 0
market for sodium hydroxide, without water, in 50% solution state | 0.00012292 | RER | kilogram |  | technosphere | sodium hydroxide, without water, in 50% solution state | 50% liquid ammonia. In original publication, it is dilluated to 27% in water. We discount the original value by 50%. | 1000 | 0.49167 | 0
market for monoethanolamine | 0 | GLO | kilogram |  | technosphere | monoethanolamine |  | 1000 | 0.49167 | 0
municipal waste incineration facility construction | 1.2292e-10 | CH | unit |  | technosphere | municipal waste incineration facility | Lifetime: 4'000'000 tons MSWI treated. | 1000 | 0.49167 | 2 | -22.8195 | 1 | 1 | 1 | 1.02 | 1.2 | 1 | 3 | 0.55691
Water, cooling, unspecified natural origin | 0.0001475 |  | cubic meter | natural resource::in water | biosphere |  |  | 1000 | 0.49167 | 2 | -8.8217 | 1 | 1 | 1 | 1.02 | 1.2 | 1 | 1.05 | 0.094886
Sulfur dioxide | 2.7533e-05 |  | kilogram | air::urban air close to ground | biosphere |  |  | 1000 | 0.49167 | 2 | -10.5001 | 1 | 1 | 1 | 1.02 | 1.2 | 1 | 1.05 | 0.094886
Hydrochloric acid | 2.95e-06 |  | kilogram | air | biosphere |  |  | 1000 | 0.49167 | 2 | -12.7337 | 1 | 1 | 1 | 1.02 | 1.2 | 1 | 1.5 | 0.22251
Nitrogen oxides | 0.00033286 |  | kilogram | air::urban air close to ground | biosphere |  |  | 1000 | 0.49167 | 2 | -8.0078 | 1 | 1 | 1 | 1.02 | 1.2 | 1 | 1.5 | 0.22251
Ammonia | 1.475e-06 |  | kilogram | air::urban air close to ground | biosphere |  |  | 1000 | 0.49167 | 2 | -13.4268 | 1 | 1 | 1 | 1.02 | 1.2 | 1 | 1.5 | 0.22251
Particulate Matter, < 2.5 um | 2.95e-06 |  | kilogram | air::urban air close to ground | biosphere |  |  | 1000 | 0.49167 | 2 | -12.7337 | 1 | 1 | 1 | 1.02 | 1.2 | 1 | 3 | 0.55691
Mercury II | 1.1308e-08 |  | kilogram | air::urban air close to ground | biosphere |  |  | 1000 | 0.49167 | 2 | -18.2977 | 1 | 1 | 1 | 1.02 | 1.2 | 1 | 5 | 0.80993
Lead II | 2.7533e-08 |  | kilogram | air::urban air close to ground | biosphere |  |  | 1000 | 0.49167 | 2 | -17.4079 | 1 | 1 | 1 | 1.02 | 1.2 | 1 | 5 | 0.80993
Cadmium II | 5.4084e-09 |  | kilogram | air::urban air close to ground | biosphere |  |  | 1000 | 0.49167 | 2 | -19.0353 | 1 | 1 | 1 | 1.02 | 1.2 | 1 | 5 | 0.80993
Arsenic ion | 2.95e-09 |  | kilogram | air::urban air close to ground | biosphere |  |  | 1000 | 0.49167 | 2 | -19.6415 | 1 | 1 | 1 | 1.02 | 1.2 | 1 | 5 | 0.80993
Dioxins, measured as 2,3,7,8-tetrachlorodibenzo-p-dioxin | 5.4084e-14 |  | kilogram | air::urban air close to ground | biosphere |  |  | 1000 | 0.49167 | 2 | -30.5482 | 1 | 1 | 1 | 1.02 | 1.2 | 1 | 5 | 0.80993
Carbon dioxide, fossil | 0.18388 |  | kilogram | air::urban air close to ground | biosphere |  |  | 1000 | 0.49167 | 2 | -1.6934 | 1 | 1 | 1 | 1.02 | 1.2 | 1 | 1.05 | 0.094886
Carbon dioxide, non-fossil | 0.29205 |  | kilogram | air::urban air close to ground | biosphere |  |  | 1000 | 0.49167 | 2 | -1.2308 | 1 | 1 | 1 | 1.02 | 1.2 | 1 | 1.05 | 0.094886
Activity | municipal waste incineration, at incineration plant, with wet air pollution control, without flue gas condensation, with electricity and heat recovery, economic allocation
location | RER
production amount | 1
source | Valentina Bisinella, Tore Hulgaard, Christian Riber, Anders Damgaard, Thomas H. Christensen, Environmental assessment of carbon capture and storage (CCS) as a post-treatment technology in waste incineration, Waste Management, Volume 128, 2021, Pages 99-113, ISSN 0956-053X, https://doi.org/10.1016/j.wasman.2021.04.046.
reference product | electricity, medium voltage
type | process
unit | kilowatt hour
comment | The incineration plant is a multi-output activity: 1) waste treatment, 2) heat production, 3) electricity production. Data on MSW composition as received at an incinerator in Copenhagen, Denmark. The estimated lower heating value is 9.9 GJ/tonne wet waste, and total carbon content is 264 kg C/tonne wet waste, 39% of which is fossil and 61% biogenic. Lower heating value (GJ/tonne ww): 9.9. Water content (kg/tonne ww): 432. Fossil carbon content (kg C/tonne ww): 102. Biogenic carbon content (kg C/tonne ww): 162. Air Pollution Contral (APC): Semi-dry. Flue gas condensation: No. Power production: Yes. Heat production: Yes. Carbon capture: No. Electricity production per ton MSWI incinerated: 628 kWh. Heat production per ton MSWI incinerated: 6'170 MJ.
classifications | CPC::17100:Electrical energy
Exchanges
name | amount | location | unit | categories | type | reference product | comment | normalization | allocation | uncertainty type | loc | u1 | u2 | u3 | u4 | u5 | u6 | ub | scale
municipal waste incineration, at incineration plant, with wet air pollution control, without flue gas condensation, with electricity and heat recovery, economic allocation | 0 | RER | kilogram |  | technosphere | municipal solid waste |  | 628 | 0.24901 | 0
municipal waste incineration, at incineration plant, with wet air pollution control, without flue gas condensation, with electricity and heat recovery, economic allocation | 1 | RER | kilowatt hour |  | production | electricity, medium voltage |  | 628 | 0.24901 | 0
municipal waste incineration, at incineration plant, with wet air pollution control, without flue gas condensation, with electricity and heat recovery, economic allocation | 0 | RER | megajoule |  | technosphere | heat, district or industrial, other than natural gas |  | 628 | 0.24901 | 0
market for diesel, low-sulfur | 3.3703e-05 | Europe without Switzerland | kilogram |  | technosphere | diesel, low-sulfur | Diesel density: 0.85 kg/l | 628 | 0.24901 | 2 | -10.2979 | 1 | 1 | 1 | 1.02 | 1.2 | 1 | 1.05 | 0.094886
market for activated carbon, granular | 0.0001586 | GLO | kilogram |  | technosphere | activated carbon, granular |  | 628 | 0.24901 | 2 | -8.7491 | 1 | 1 | 1 | 1.02 | 1.2 | 1 | 1.05 | 0.094886
market for ammonia, anhydrous, liquid | 0.00038858 | RER | kilogram |  | technosphere | ammonia, anhydrous, liquid | 100% liquid ammonia. In original publication, it is dilluated to 23.5% in water. We discount the original value by 75%. | 628 | 0.24901 | 2 | -7.853 | 1 | 1 | 1 | 1.02 | 1.2 | 1 | 1.05 | 0.094886
market for tap water | 0.0011975 | Europe without Switzerland | kilogram |  | technosphere | tap water | Used to dilute the ammonia. | 628 | 0.24901 | 2 | -6.7276 | 1 | 1 | 1 | 1.02 | 1.2 | 1 | 1.05 | 0.094886
market for calcium carbonate, precipitated | 0.0027756 | RER | kilogram |  | technosphere | calcium carbonate, precipitated |  | 628 | 0.24901 | 0
market for iron(III) chloride, without water, in 40% solution state | 1.9825e-05 | GLO | kilogram |  | technosphere | iron(III) chloride, without water, in 40% solution state |  | 628 | 0.24901 | 0
market for lime, hydrated, packed | 0 | RER | kilogram |  | technosphere | lime, hydrated, packed |  | 628 | 0.24901 | 0
market for sodium hydroxide, without water, in 50% solution state | 9.9127e-05 | RER | kilogram |  | technosphere | sodium hydroxide, without water, in 50% solution state | 50% liquid ammonia. In original publication, it is dilluated to 27% in water. We discount the original value by 50%. | 628 | 0.24901 | 0
market for monoethanolamine | 0 | GLO | kilogram |  | technosphere | monoethanolamine |  | 628 | 0.24901 | 0
municipal waste incineration facility construction | 9.9127e-11 | CH | unit |  | technosphere | municipal waste incineration facility | Lifetime: 4'000'000 tons MSWI treated. | 628 | 0.24901 | 2 | -23.0346 | 1 | 1 | 1 | 1.02 | 1.2 | 1 | 3 | 0.55691
Water, cooling, unspecified natural origin | 0.00011895 |  | cubic meter | natural resource::in water | biosphere |  |  | 628 | 0.24901 | 2 | -9.0368 | 1 | 1 | 1 | 1.02 | 1.2 | 1 | 1.05 | 0.094886
Sulfur dioxide | 2.2204e-05 |  | kilogram | air::urban air close to ground | biosphere |  |  | 628 | 0.24901 | 2 | -10.7152 | 1 | 1 | 1 | 1.02 | 1.2 | 1 | 1.05 | 0.094886
Hydrochloric acid | 2.379e-06 |  | kilogram | air | biosphere |  |  | 628 | 0.24901 | 2 | -12.9488 | 1 | 1 | 1 | 1.02 | 1.2 | 1 | 1.5 | 0.22251
Nitrogen oxides | 0.00026844 |  | kilogram | air::urban air close to ground | biosphere |  |  | 628 | 0.24901 | 2 | -8.2229 | 1 | 1 | 1 | 1.02 | 1.2 | 1 | 1.5 | 0.22251
Ammonia | 1.1895e-06 |  | kilogram | air::urban air close to ground | biosphere |  |  | 628 | 0.24901 | 2 | -13.642 | 1 | 1 | 1 | 1.02 | 1.2 | 1 | 1.5 | 0.22251
Particulate Matter, < 2.5 um | 2.379e-06 |  | kilogram | air::urban air close to ground | biosphere |  |  | 628 | 0.24901 | 2 | -12.9488 | 1 | 1 | 1 | 1.02 | 1.2 | 1 | 3 | 0.55691
Mercury II | 9.1197e-09 |  | kilogram | air::urban air close to ground | biosphere |  |  | 628 | 0.24901 | 2 | -18.5128 | 1 | 1 | 1 | 1.02 | 1.2 | 1 | 5 | 0.80993
Lead II | 2.2204e-08 |  | kilogram | air::urban air close to ground | biosphere |  |  | 628 | 0.24901 | 2 | -17.623 | 1 | 1 | 1 | 1.02 | 1.2 | 1 | 5 | 0.80993
Cadmium II | 4.3616e-09 |  | kilogram | air::urban air close to ground | biosphere |  |  | 628 | 0.24901 | 2 | -19.2504 | 1 | 1 | 1 | 1.02 | 1.2 | 1 | 5 | 0.80993
Arsenic ion | 2.379e-09 |  | kilogram | air::urban air close to ground | biosphere |  |  | 628 | 0.24901 | 2 | -19.8566 | 1 | 1 | 1 | 1.02 | 1.2 | 1 | 5 | 0.80993
Dioxins, measured as 2,3,7,8-tetrachlorodibenzo-p-dioxin | 4.3616e-14 |  | kilogram | air::urban air close to ground | biosphere |  |  | 628 | 0.24901 | 2 | -30.7634 | 1 | 1 | 1 | 1.02 | 1.2 | 1 | 5 | 0.80993
Carbon dioxide, fossil | 0.14829 |  | kilogram | air::urban air close to ground | biosphere |  |  | 628 | 0.24901 | 2 | -1.9086 | 1 | 1 | 1 | 1.02 | 1.2 | 1 | 1.05 | 0.094886
Carbon dioxide, non-fossil | 0.23553 |  | kilogram | air::urban air close to ground | biosphere |  |  | 628 | 0.24901 | 2 | -1.4459 | 1 | 1 | 1 | 1.02 | 1.2 | 1 | 1.05 | 0.094886
Activity | municipal waste incineration, at incineration plant, with wet air pollution control, without flue gas condensation, with electricity and heat recovery, economic allocation
location | RER
production amount | 1
source | Valentina Bisinella, Tore Hulgaard, Christian Riber, Anders Damgaard, Thomas H. Christensen, Environmental assessment of carbon capture and storage (CCS) as a post-treatment technology in waste incineration, Waste Management, Volume 128, 2021, Pages 99-113, ISSN 0956-053X, https://doi.org/10.1016/j.wasman.2021.04.046.
reference product | heat, district or industrial, other than natural gas
type | process
unit | megajoule
comment | The incineration plant is a multi-output activity: 1) waste treatment, 2) heat production, 3) electricity production. Data on MSW composition as received at an incinerator in Copenhagen, Denmark. The estimated lower heating value is 9.9 GJ/tonne wet waste, and total carbon content is 264 kg C/tonne wet waste, 39% of which is fossil and 61% biogenic. Lower heating value (GJ/tonne ww): 9.9. Water content (kg/tonne ww): 432. Fossil carbon content (kg C/tonne ww): 102. Biogenic carbon content (kg C/tonne ww): 162. Air Pollution Contral (APC): Semi-dry. Flue gas condensation: No. Power production: Yes. Heat production: Yes. Carbon capture: No. Electricity production per ton MSWI incinerated: 628 kWh. Heat production per ton MSWI incinerated: 6'170 MJ.
classifications | CPC::17300:Steam and hot water
Exchanges
name | amount | location | unit | categories | type | reference product | comment | normalization | allocation | uncertainty type | loc | u1 | u2 | u3 | u4 | u5 | u6 | ub | scale
municipal waste incineration, at incineration plant, with wet air pollution control, without flue gas condensation, with electricity and heat recovery, economic allocation | 0 | RER | kilogram |  | technosphere | municipal solid waste |  | 6170 | 0.25932 | 0
municipal waste incineration, at incineration plant, with wet air pollution control, without flue gas condensation, with electricity and heat recovery, economic allocation | 0 | RER | kilowatt hour |  | technosphere | electricity, medium voltage |  | 6170 | 0.25932 | 0
municipal waste incineration, at incineration plant, with wet air pollution control, without flue gas condensation, with electricity and heat recovery, economic allocation | 1 | RER | megajoule |  | production | heat, district or industrial, other than natural gas |  | 6170 | 0.25932 | 0
market for diesel, low-sulfur | 3.5725e-06 | Europe without Switzerland | kilogram |  | technosphere | diesel, low-sulfur | Diesel density: 0.85 kg/l | 6170 | 0.25932 | 2 | -12.5422 | 1 | 1 | 1 | 1.02 | 1.2 | 1 | 1.05 | 0.094886
market for activated carbon, granular | 1.6812e-05 | GLO | kilogram |  | technosphere | activated carbon, granular |  | 6170 | 0.25932 | 2 | -10.9934 | 1 | 1 | 1 | 1.02 | 1.2 | 1 | 1.05 | 0.094886
market for ammonia, anhydrous, liquid | 4.1189e-05 | RER | kilogram |  | technosphere | ammonia, anhydrous, liquid | 100% liquid ammonia. In original publication, it is dilluated to 23.5% in water. We discount the original value by 75%. | 6170 | 0.25932 | 2 | -10.0973 | 1 | 1 | 1 | 1.02 | 1.2 | 1 | 1.05 | 0.094886
market for tap water | 0.00012693 | Europe without Switzerland | kilogram |  | technosphere | tap water | Used to dilute the ammonia. | 6170 | 0.25932 | 2 | -8.9719 | 1 | 1 | 1 | 1.02 | 1.2 | 1 | 1.05 | 0.094886
market for calcium carbonate, precipitated | 0.00029421 | RER | kilogram |  | technosphere | calcium carbonate, precipitated |  | 6170 | 0.25932 | 0
market for iron(III) chloride, without water, in 40% solution state | 2.1015e-06 | GLO | kilogram |  | technosphere | iron(III) chloride, without water, in 40% solution state |  | 6170 | 0.25932 | 0
market for lime, hydrated, packed | 0 | RER | kilogram |  | technosphere | lime, hydrated, packed |  | 6170 | 0.25932 | 0
market for sodium hydroxide, without water, in 50% solution state | 1.0507e-05 | RER | kilogram |  | technosphere | sodium hydroxide, without water, in 50% solution state | 50% liquid ammonia. In original publication, it is dilluated to 27% in water. We discount the original value by 50%. | 6170 | 0.25932 | 0
market for monoethanolamine | 0 | GLO | kilogram |  | technosphere | monoethanolamine |  | 6170 | 0.25932 | 0
municipal waste incineration facility construction | 1.0507e-11 | CH | unit |  | technosphere | municipal waste incineration facility | Lifetime: 4'000'000 tons MSWI treated. | 6170 | 0.25932 | 2 | -25.2789 | 1 | 1 | 1 | 1.02 | 1.2 | 1 | 3 | 0.55691
Water, cooling, unspecified natural origin | 1.2609e-05 |  | cubic meter | natural resource::in water | biosphere |  |  | 6170 | 0.25932 | 2 | -11.2811 | 1 | 1 | 1 | 1.02 | 1.2 | 1 | 1.05 | 0.094886
Sulfur dioxide | 2.3537e-06 |  | kilogram | air::urban air close to ground | biosphere |  |  | 6170 | 0.25932 | 2 | -12.9595 | 1 | 1 | 1 | 1.02 | 1.2 | 1 | 1.05 | 0.094886
Hydrochloric acid | 2.5218e-07 |  | kilogram | air | biosphere |  |  | 6170 | 0.25932 | 2 | -15.1931 | 1 | 1 | 1 | 1.02 | 1.2 | 1 | 1.5 | 0.22251
Nitrogen oxides | 2.8454e-05 |  | kilogram | air::urban air close to ground | biosphere |  |  | 6170 | 0.25932 | 2 | -10.4672 | 1 | 1 | 1 | 1.02 | 1.2 | 1 | 1.5 | 0.22251
Ammonia | 1.2609e-07 |  | kilogram | air::urban air close to ground | biosphere |  |  | 6170 | 0.25932 | 2 | -15.8863 | 1 | 1 | 1 | 1.02 | 1.2 | 1 | 1.5 | 0.22251
Particulate Matter, < 2.5 um | 2.5218e-07 |  | kilogram | air::urban air close to ground | biosphere |  |  | 6170 | 0.25932 | 2 | -15.1931 | 1 | 1 | 1 | 1.02 | 1.2 | 1 | 3 | 0.55691
Mercury II | 9.6669e-10 |  | kilogram | air::urban air close to ground | biosphere |  |  | 6170 | 0.25932 | 2 | -20.7571 | 1 | 1 | 1 | 1.02 | 1.2 | 1 | 5 | 0.80993
Lead II | 2.3537e-09 |  | kilogram | air::urban air close to ground | biosphere |  |  | 6170 | 0.25932 | 2 | -19.8673 | 1 | 1 | 1 | 1.02 | 1.2 | 1 | 5 | 0.80993
Cadmium II | 4.6233e-10 |  | kilogram | air::urban air close to ground | biosphere |  |  | 6170 | 0.25932 | 2 | -21.4947 | 1 | 1 | 1 | 1.02 | 1.2 | 1 | 5 | 0.80993
Arsenic ion | 2.5218e-10 |  | kilogram | air::urban air close to ground | biosphere |  |  | 6170 | 0.25932 | 2 | -22.1009 | 1 | 1 | 1 | 1.02 | 1.2 | 1 | 5 | 0.80993
Dioxins, measured as 2,3,7,8-tetrachlorodibenzo-p-dioxin | 4.6233e-15 |  | kilogram | air::urban air close to ground | biosphere |  |  | 6170 | 0.25932 | 2 | -33.0077 | 1 | 1 | 1 | 1.02 | 1.2 | 1 | 5 | 0.80993
Carbon dioxide, fossil | 0.015719 |  | kilogram | air::urban air close to ground | biosphere |  |  | 6170 | 0.25932 | 2 | -4.1529 | 1 | 1 | 1 | 1.02 | 1.2 | 1 | 1.05 | 0.094886
Carbon dioxide, non-fossil | 0.024966 |  | kilogram | air::urban air close to ground | biosphere |  |  | 6170 | 0.25932 | 2 | -3.6903 | 1 | 1 | 1 | 1.02 | 1.2 | 1 | 1.05 | 0.094886
Activity | municipal waste incineration, at incineration plant, with wet air pollution control, with flue gas condensation, with electricity and heat recovery, economic allocation
location | RER
production amount | 1
source | Valentina Bisinella, Tore Hulgaard, Christian Riber, Anders Damgaard, Thomas H. Christensen, Environmental assessment of carbon capture and storage (CCS) as a post-treatment technology in waste incineration, Waste Management, Volume 128, 2021, Pages 99-113, ISSN 0956-053X, https://doi.org/10.1016/j.wasman.2021.04.046.
reference product | municipal solid waste
type | process
unit | kilogram
comment | The incineration plant is a multi-output activity: 1) waste treatment, 2) heat production, 3) electricity production. Data on MSW composition as received at an incinerator in Copenhagen, Denmark. The estimated lower heating value is 9.9 GJ/tonne wet waste, and total carbon content is 264 kg C/tonne wet waste, 39% of which is fossil and 61% biogenic. Lower heating value (GJ/tonne ww): 9.9. Water content (kg/tonne ww): 432. Fossil carbon content (kg C/tonne ww): 102. Biogenic carbon content (kg C/tonne ww): 162. Air Pollution Contral (APC): Semi-dry. Flue gas condensation: Yes. Power production: Yes. Heat production: Yes. Carbon capture: No. Electricity production per ton MSWI incinerated: 618 kWh. Heat production per ton MSWI incinerated: 7'860 MJ.
classifications | CPC::39910:Municipal waste
Exchanges
name | amount | location | unit | categories | type | reference product | comment | normalization | allocation | uncertainty type | loc | u1 | u2 | u3 | u4 | u5 | u6 | ub | scale | negative
municipal waste incineration, at incineration plant, with wet air pollution control, with flue gas condensation, with electricity and heat recovery, economic allocation | 1 | RER | kilogram |  | production | municipal solid waste |  | 1000 | 0.46077 | 0
municipal waste incineration, at incineration plant, with wet air pollution control, with flue gas condensation, with electricity and heat recovery, economic allocation | 0 | RER | kilowatt hour |  | technosphere | electricity, medium voltage |  | 1000 | 0.46077 | 0
municipal waste incineration, at incineration plant, with wet air pollution control, with flue gas condensation, with electricity and heat recovery, economic allocation | 0 | RER | megajoule |  | technosphere | heat, district or industrial, other than natural gas |  | 1000 | 0.46077 | 0
market for diesel, low-sulfur | 3.9165e-05 | Europe without Switzerland | kilogram |  | technosphere | diesel, low-sulfur | Diesel density: 0.85 kg/l | 1000 | 0.46077 | 2 | -10.1477 | 1 | 1 | 1 | 1.02 | 1.2 | 1 | 1.05 | 0.094886
market for activated carbon, granular | 0.00018431 | GLO | kilogram |  | technosphere | activated carbon, granular |  | 1000 | 0.46077 | 2 | -8.5989 | 1 | 1 | 1 | 1.02 | 1.2 | 1 | 1.05 | 0.094886
market for ammonia, anhydrous, liquid | 0.00045155 | RER | kilogram |  | technosphere | ammonia, anhydrous, liquid | 100% liquid ammonia. In original publication, it is dilluated to 23.5% in water. We discount the original value by 75%. | 1000 | 0.46077 | 2 | -7.7028 | 1 | 1 | 1 | 1.02 | 1.2 | 1 | 1.05 | 0.094886
market for tap water | 0.0013915 | Europe without Switzerland | kilogram |  | technosphere | tap water | Used to dilute the ammonia. | 1000 | 0.46077 | 2 | -6.5774 | 1 | 1 | 1 | 1.02 | 1.2 | 1 | 1.05 | 0.094886
market for calcium carbonate, precipitated | 0.0032254 | RER | kilogram |  | technosphere | calcium carbonate, precipitated |  | 1000 | 0.46077 | 0
market for iron(III) chloride, without water, in 40% solution state | 2.3038e-05 | GLO | kilogram |  | technosphere | iron(III) chloride, without water, in 40% solution state |  | 1000 | 0.46077 | 0
market for lime, hydrated, packed | 0 | RER | kilogram |  | technosphere | lime, hydrated, packed |  | 1000 | 0.46077 | 0
market for sodium hydroxide, without water, in 50% solution state | 0.00023038 | RER | kilogram |  | technosphere | sodium hydroxide, without water, in 50% solution state | 50% liquid ammonia. In original publication, it is dilluated to 27% in water. We discount the original value by 50%. | 1000 | 0.46077 | 0
market for monoethanolamine | 0 | GLO | kilogram |  | technosphere | monoethanolamine |  | 1000 | 0.46077 | 0
municipal waste incineration facility construction | 1.1519e-10 | CH | unit |  | technosphere | municipal waste incineration facility | Lifetime: 4'000'000 tons MSWI treated. | 1000 | 0.46077 | 2 | -22.8844 | 1 | 1 | 1 | 1.02 | 1.2 | 1 | 3 | 0.55691
Water, cooling, unspecified natural origin | 0 |  | cubic meter | natural resource::in water | biosphere |  |  | 1000 | 0.46077 | 0
Sulfur dioxide | 2.7646e-06 |  | kilogram | air::urban air close to ground | biosphere |  |  | 1000 | 0.46077 | 2 | -12.7986 | 1 | 1 | 1 | 1.02 | 1.2 | 1 | 1.05 | 0.094886
Hydrochloric acid | 1.3823e-06 |  | kilogram | air | biosphere |  |  | 1000 | 0.46077 | 2 | -13.4918 | 1 | 1 | 1 | 1.02 | 1.2 | 1 | 1.5 | 0.22251
Nitrogen oxides | 0.00031194 |  | kilogram | air::urban air close to ground | biosphere |  |  | 1000 | 0.46077 | 2 | -8.0727 | 1 | 1 | 1 | 1.02 | 1.2 | 1 | 1.5 | 0.22251
Ammonia | 4.6077e-07 |  | kilogram | air::urban air close to ground | biosphere |  |  | 1000 | 0.46077 | 2 | -14.5904 | 1 | 1 | 1 | 1.02 | 1.2 | 1 | 1.5 | 0.22251
Particulate Matter, < 2.5 um | 2.7646e-06 |  | kilogram | air::urban air close to ground | biosphere |  |  | 1000 | 0.46077 | 2 | -12.7986 | 1 | 1 | 1 | 1.02 | 1.2 | 1 | 3 | 0.55691
Mercury II | 2.7646e-09 |  | kilogram | air::urban air close to ground | biosphere |  |  | 1000 | 0.46077 | 2 | -19.7064 | 1 | 1 | 1 | 1.02 | 1.2 | 1 | 5 | 0.80993
Lead II | 2.7646e-09 |  | kilogram | air::urban air close to ground | biosphere |  |  | 1000 | 0.46077 | 2 | -19.7064 | 1 | 1 | 1 | 1.02 | 1.2 | 1 | 5 | 0.80993
Cadmium II | 1.3823e-09 |  | kilogram | air::urban air close to ground | biosphere |  |  | 1000 | 0.46077 | 2 | -20.3995 | 1 | 1 | 1 | 1.02 | 1.2 | 1 | 5 | 0.80993
Arsenic ion | 1.3823e-09 |  | kilogram | air::urban air close to ground | biosphere |  |  | 1000 | 0.46077 | 2 | -20.3995 | 1 | 1 | 1 | 1.02 | 1.2 | 1 | 5 | 0.80993
Dioxins, measured as 2,3,7,8-tetrachlorodibenzo-p-dioxin | 5.0684e-14 |  | kilogram | air::urban air close to ground | biosphere |  |  | 1000 | 0.46077 | 2 | -30.6132 | 1 | 1 | 1 | 1.02 | 1.2 | 1 | 5 | 0.80993
Carbon dioxide, fossil | 0.17233 |  | kilogram | air::urban air close to ground | biosphere |  |  | 1000 | 0.46077 | 2 | -1.7584 | 1 | 1 | 1 | 1.02 | 1.2 | 1 | 1.05 | 0.094886
Carbon dioxide, non-fossil | 0.2737 |  | kilogram | air::urban air close to ground | biosphere |  |  | 1000 | 0.46077 | 2 | -1.2957 | 1 | 1 | 1 | 1.02 | 1.2 | 1 | 1.05 | 0.094886
Activity | municipal waste incineration, at incineration plant, with wet air pollution control, with flue gas condensation, with electricity and heat recovery, economic allocation
location | RER
production amount | 1
source | Valentina Bisinella, Tore Hulgaard, Christian Riber, Anders Damgaard, Thomas H. Christensen, Environmental assessment of carbon capture and storage (CCS) as a post-treatment technology in waste incineration, Waste Management, Volume 128, 2021, Pages 99-113, ISSN 0956-053X, https://doi.org/10.1016/j.wasman.2021.04.046.
reference product | electricity, medium voltage
type | process
unit | kilowatt hour
comment | The incineration plant is a multi-output activity: 1) waste treatment, 2) heat production, 3) electricity production. Data on MSW composition as received at an incinerator in Copenhagen, Denmark. The estimated lower heating value is 9.9 GJ/tonne wet waste, and total carbon content is 264 kg C/tonne wet waste, 39% of which is fossil and 61% biogenic. Lower heating value (GJ/tonne ww): 9.9. Water content (kg/tonne ww): 432. Fossil carbon content (kg C/tonne ww): 102. Biogenic carbon content (kg C/tonne ww): 162. Air Pollution Contral (APC): Semi-dry. Flue gas condensation: Yes. Power production: Yes. Heat production: Yes. Carbon capture: No. Electricity production per ton MSWI incinerated: 618 kWh. Heat production per ton MSWI incinerated: 7'860 MJ.
classifications | CPC::17100:Electrical energy
Exchanges
name | amount | location | unit | categories | type | reference product | comment | normalization | allocation | uncertainty type | loc | u1 | u2 | u3 | u4 | u5 | u6 | ub | scale | negative
municipal waste incineration, at incineration plant, with wet air pollution control, with flue gas condensation, with electricity and heat recovery, economic allocation | 0 | RER | kilogram |  | technosphere | municipal solid waste |  | 618 | 0.22964 | 0
municipal waste incineration, at incineration plant, with wet air pollution control, with flue gas condensation, with electricity and heat recovery, economic allocation | 1 | RER | kilowatt hour |  | production | electricity, medium voltage |  | 618 | 0.22964 | 0
municipal waste incineration, at incineration plant, with wet air pollution control, with flue gas condensation, with electricity and heat recovery, economic allocation | 0 | RER | megajoule |  | technosphere | heat, district or industrial, other than natural gas |  | 618 | 0.22964 | 0
market for diesel, low-sulfur | 3.1585e-05 | Europe without Switzerland | kilogram |  | technosphere | diesel, low-sulfur | Diesel density: 0.85 kg/l | 618 | 0.22964 | 2 | -10.3628 | 1 | 1 | 1 | 1.02 | 1.2 | 1 | 1.05 | 0.094886
market for activated carbon, granular | 0.00014863 | GLO | kilogram |  | technosphere | activated carbon, granular |  | 618 | 0.22964 | 2 | -8.814 | 1 | 1 | 1 | 1.02 | 1.2 | 1 | 1.05 | 0.094886
market for ammonia, anhydrous, liquid | 0.00036416 | RER | kilogram |  | technosphere | ammonia, anhydrous, liquid | 100% liquid ammonia. In original publication, it is dilluated to 23.5% in water. We discount the original value by 75%. | 618 | 0.22964 | 2 | -7.9179 | 1 | 1 | 1 | 1.02 | 1.2 | 1 | 1.05 | 0.094886
market for tap water | 0.0011222 | Europe without Switzerland | kilogram |  | technosphere | tap water | Used to dilute the ammonia. | 618 | 0.22964 | 2 | -6.7925 | 1 | 1 | 1 | 1.02 | 1.2 | 1 | 1.05 | 0.094886
market for calcium carbonate, precipitated | 0.0026011 | RER | kilogram |  | technosphere | calcium carbonate, precipitated |  | 618 | 0.22964 | 0
market for iron(III) chloride, without water, in 40% solution state | 1.8579e-05 | GLO | kilogram |  | technosphere | iron(III) chloride, without water, in 40% solution state |  | 618 | 0.22964 | 0
market for lime, hydrated, packed | 0 | RER | kilogram |  | technosphere | lime, hydrated, packed |  | 618 | 0.22964 | 0
market for sodium hydroxide, without water, in 50% solution state | 0.00018579 | RER | kilogram |  | technosphere | sodium hydroxide, without water, in 50% solution state | 50% liquid ammonia. In original publication, it is dilluated to 27% in water. We discount the original value by 50%. | 618 | 0.22964 | 0
market for monoethanolamine | 0 | GLO | kilogram |  | technosphere | monoethanolamine |  | 618 | 0.22964 | 0
municipal waste incineration facility construction | 9.2897e-11 | CH | unit |  | technosphere | municipal waste incineration facility | Lifetime: 4'000'000 tons MSWI treated. | 618 | 0.22964 | 2 | -23.0995 | 1 | 1 | 1 | 1.02 | 1.2 | 1 | 3 | 0.55691
Water, cooling, unspecified natural origin | 0 |  | cubic meter | natural resource::in water | biosphere |  |  | 618 | 0.22964 | 0
Sulfur dioxide | 2.2295e-06 |  | kilogram | air::urban air close to ground | biosphere |  |  | 618 | 0.22964 | 2 | -13.0137 | 1 | 1 | 1 | 1.02 | 1.2 | 1 | 1.05 | 0.094886
Hydrochloric acid | 1.1148e-06 |  | kilogram | air | biosphere |  |  | 618 | 0.22964 | 2 | -13.7069 | 1 | 1 | 1 | 1.02 | 1.2 | 1 | 1.5 | 0.22251
Nitrogen oxides | 0.00025156 |  | kilogram | air::urban air close to ground | biosphere |  |  | 618 | 0.22964 | 2 | -8.2878 | 1 | 1 | 1 | 1.02 | 1.2 | 1 | 1.5 | 0.22251
Ammonia | 3.7159e-07 |  | kilogram | air::urban air close to ground | biosphere |  |  | 618 | 0.22964 | 2 | -14.8055 | 1 | 1 | 1 | 1.02 | 1.2 | 1 | 1.5 | 0.22251
Particulate Matter, < 2.5 um | 2.2295e-06 |  | kilogram | air::urban air close to ground | biosphere |  |  | 618 | 0.22964 | 2 | -13.0137 | 1 | 1 | 1 | 1.02 | 1.2 | 1 | 3 | 0.55691
Mercury II | 2.2295e-09 |  | kilogram | air::urban air close to ground | biosphere |  |  | 618 | 0.22964 | 2 | -19.9215 | 1 | 1 | 1 | 1.02 | 1.2 | 1 | 5 | 0.80993
Lead II | 2.2295e-09 |  | kilogram | air::urban air close to ground | biosphere |  |  | 618 | 0.22964 | 2 | -19.9215 | 1 | 1 | 1 | 1.02 | 1.2 | 1 | 5 | 0.80993
Cadmium II | 1.1148e-09 |  | kilogram | air::urban air close to ground | biosphere |  |  | 618 | 0.22964 | 2 | -20.6146 | 1 | 1 | 1 | 1.02 | 1.2 | 1 | 5 | 0.80993
Arsenic ion | 1.1148e-09 |  | kilogram | air::urban air close to ground | biosphere |  |  | 618 | 0.22964 | 2 | -20.6146 | 1 | 1 | 1 | 1.02 | 1.2 | 1 | 5 | 0.80993
Dioxins, measured as 2,3,7,8-tetrachlorodibenzo-p-dioxin | 4.0875e-14 |  | kilogram | air::urban air close to ground | biosphere |  |  | 618 | 0.22964 | 2 | -30.8283 | 1 | 1 | 1 | 1.02 | 1.2 | 1 | 5 | 0.80993
Carbon dioxide, fossil | 0.13897 |  | kilogram | air::urban air close to ground | biosphere |  |  | 618 | 0.22964 | 2 | -1.9735 | 1 | 1 | 1 | 1.02 | 1.2 | 1 | 1.05 | 0.094886
Carbon dioxide, non-fossil | 0.22072 |  | kilogram | air::urban air close to ground | biosphere |  |  | 618 | 0.22964 | 2 | -1.5108 | 1 | 1 | 1 | 1.02 | 1.2 | 1 | 1.05 | 0.094886
Activity | municipal waste incineration, at incineration plant, with wet air pollution control, with flue gas condensation, with electricity and heat recovery, economic allocation
location | RER
production amount | 1
source | Valentina Bisinella, Tore Hulgaard, Christian Riber, Anders Damgaard, Thomas H. Christensen, Environmental assessment of carbon capture and storage (CCS) as a post-treatment technology in waste incineration, Waste Management, Volume 128, 2021, Pages 99-113, ISSN 0956-053X, https://doi.org/10.1016/j.wasman.2021.04.046.
reference product | heat, district or industrial, other than natural gas
type | process
unit | megajoule
comment | The incineration plant is a multi-output activity: 1) waste treatment, 2) heat production, 3) electricity production. Data on MSW composition as received at an incinerator in Copenhagen, Denmark. The estimated lower heating value is 9.9 GJ/tonne wet waste, and total carbon content is 264 kg C/tonne wet waste, 39% of which is fossil and 61% biogenic. Lower heating value (GJ/tonne ww): 9.9. Water content (kg/tonne ww): 432. Fossil carbon content (kg C/tonne ww): 102. Biogenic carbon content (kg C/tonne ww): 162. Air Pollution Contral (APC): Semi-dry. Flue gas condensation: Yes. Power production: Yes. Heat production: Yes. Carbon capture: No. Electricity production per ton MSWI incinerated: 618 kWh. Heat production per ton MSWI incinerated: 7'860 MJ.
classifications | CPC::17300:Steam and hot water
Exchanges
name | amount | location | unit | categories | type | reference product | comment | normalization | allocation | uncertainty type | loc | u1 | u2 | u3 | u4 | u5 | u6 | ub | scale | negative
municipal waste incineration, at incineration plant, with wet air pollution control, with flue gas condensation, with electricity and heat recovery, economic allocation | 0 | RER | kilogram |  | technosphere | municipal solid waste |  | 7860 | 0.30959 | 0
municipal waste incineration, at incineration plant, with wet air pollution control, with flue gas condensation, with electricity and heat recovery, economic allocation | 0 | RER | kilowatt hour |  | technosphere | electricity, medium voltage |  | 7860 | 0.30959 | 0
municipal waste incineration, at incineration plant, with wet air pollution control, with flue gas condensation, with electricity and heat recovery, economic allocation | 1 | RER | megajoule |  | production | heat, district or industrial, other than natural gas |  | 7860 | 0.30959 | 0
market for diesel, low-sulfur | 3.348e-06 | Europe without Switzerland | kilogram |  | technosphere | diesel, low-sulfur | Diesel density: 0.85 kg/l | 7860 | 0.30959 | 2 | -12.6071 | 1 | 1 | 1 | 1.02 | 1.2 | 1 | 1.05 | 0.094886
market for activated carbon, granular | 1.5755e-05 | GLO | kilogram |  | technosphere | activated carbon, granular |  | 7860 | 0.30959 | 2 | -11.0583 | 1 | 1 | 1 | 1.02 | 1.2 | 1 | 1.05 | 0.094886
market for ammonia, anhydrous, liquid | 3.86e-05 | RER | kilogram |  | technosphere | ammonia, anhydrous, liquid | 100% liquid ammonia. In original publication, it is dilluated to 23.5% in water. We discount the original value by 75%. | 7860 | 0.30959 | 2 | -10.1622 | 1 | 1 | 1 | 1.02 | 1.2 | 1 | 1.05 | 0.094886
market for tap water | 0.00011895 | Europe without Switzerland | kilogram |  | technosphere | tap water | Used to dilute the ammonia. | 7860 | 0.30959 | 2 | -9.0368 | 1 | 1 | 1 | 1.02 | 1.2 | 1 | 1.05 | 0.094886
market for calcium carbonate, precipitated | 0.00027572 | RER | kilogram |  | technosphere | calcium carbonate, precipitated |  | 7860 | 0.30959 | 0
market for iron(III) chloride, without water, in 40% solution state | 1.9694e-06 | GLO | kilogram |  | technosphere | iron(III) chloride, without water, in 40% solution state |  | 7860 | 0.30959 | 0
market for lime, hydrated, packed | 0 | RER | kilogram |  | technosphere | lime, hydrated, packed |  | 7860 | 0.30959 | 0
market for sodium hydroxide, without water, in 50% solution state | 1.9694e-05 | RER | kilogram |  | technosphere | sodium hydroxide, without water, in 50% solution state | 50% liquid ammonia. In original publication, it is dilluated to 27% in water. We discount the original value by 50%. | 7860 | 0.30959 | 0
market for monoethanolamine | 0 | GLO | kilogram |  | technosphere | monoethanolamine |  | 7860 | 0.30959 | 0
municipal waste incineration facility construction | 9.8471e-12 | CH | unit |  | technosphere | municipal waste incineration facility | Lifetime: 4'000'000 tons MSWI treated. | 7860 | 0.30959 | 2 | -25.3438 | 1 | 1 | 1 | 1.02 | 1.2 | 1 | 3 | 0.55691
Water, cooling, unspecified natural origin | 0 |  | cubic meter | natural resource::in water | biosphere |  |  | 7860 | 0.30959 | 0
Sulfur dioxide | 2.3633e-07 |  | kilogram | air::urban air close to ground | biosphere |  |  | 7860 | 0.30959 | 2 | -15.258 | 1 | 1 | 1 | 1.02 | 1.2 | 1 | 1.05 | 0.094886
Hydrochloric acid | 1.1816e-07 |  | kilogram | air | biosphere |  |  | 7860 | 0.30959 | 2 | -15.9512 | 1 | 1 | 1 | 1.02 | 1.2 | 1 | 1.5 | 0.22251
Nitrogen oxides | 2.6666e-05 |  | kilogram | air::urban air close to ground | biosphere |  |  | 7860 | 0.30959 | 2 | -10.5321 | 1 | 1 | 1 | 1.02 | 1.2 | 1 | 1.5 | 0.22251
Ammonia | 3.9388e-08 |  | kilogram | air::urban air close to ground | biosphere |  |  | 7860 | 0.30959 | 2 | -17.0498 | 1 | 1 | 1 | 1.02 | 1.2 | 1 | 1.5 | 0.22251
Particulate Matter, < 2.5 um | 2.3633e-07 |  | kilogram | air::urban air close to ground | biosphere |  |  | 7860 | 0.30959 | 2 | -15.258 | 1 | 1 | 1 | 1.02 | 1.2 | 1 | 3 | 0.55691
Mercury II | 2.3633e-10 |  | kilogram | air::urban air close to ground | biosphere |  |  | 7860 | 0.30959 | 2 | -22.1658 | 1 | 1 | 1 | 1.02 | 1.2 | 1 | 5 | 0.80993
Lead II | 2.3633e-10 |  | kilogram | air::urban air close to ground | biosphere |  |  | 7860 | 0.30959 | 2 | -22.1658 | 1 | 1 | 1 | 1.02 | 1.2 | 1 | 5 | 0.80993
Cadmium II | 1.1816e-10 |  | kilogram | air::urban air close to ground | biosphere |  |  | 7860 | 0.30959 | 2 | -22.8589 | 1 | 1 | 1 | 1.02 | 1.2 | 1 | 5 | 0.80993
Arsenic ion | 1.1816e-10 |  | kilogram | air::urban air close to ground | biosphere |  |  | 7860 | 0.30959 | 2 | -22.8589 | 1 | 1 | 1 | 1.02 | 1.2 | 1 | 5 | 0.80993
Dioxins, measured as 2,3,7,8-tetrachlorodibenzo-p-dioxin | 4.3327e-15 |  | kilogram | air::urban air close to ground | biosphere |  |  | 7860 | 0.30959 | 2 | -33.0726 | 1 | 1 | 1 | 1.02 | 1.2 | 1 | 5 | 0.80993
Carbon dioxide, fossil | 0.014731 |  | kilogram | air::urban air close to ground | biosphere |  |  | 7860 | 0.30959 | 2 | -4.2178 | 1 | 1 | 1 | 1.02 | 1.2 | 1 | 1.05 | 0.094886
Carbon dioxide, non-fossil | 0.023397 |  | kilogram | air::urban air close to ground | biosphere |  |  | 7860 | 0.30959 | 2 | -3.7552 | 1 | 1 | 1 | 1.02 | 1.2 | 1 | 1.05 | 0.094886
Activity | municipal waste incineration, at incineration plant, with semi-dry air pollution control, with flue gas condensation, with electricity recovery only, with carbon capture and storage, economic allocation
location | RER
production amount | 1
source | Valentina Bisinella, Tore Hulgaard, Christian Riber, Anders Damgaard, Thomas H. Christensen, Environmental assessment of carbon capture and storage (CCS) as a post-treatment technology in waste incineration, Waste Management, Volume 128, 2021, Pages 99-113, ISSN 0956-053X, https://doi.org/10.1016/j.wasman.2021.04.046.
reference product | municipal solid waste
type | process
unit | kilogram
comment | The incineration plant is a multi-output activity: 1) waste treatment, 2) heat production, 3) electricity production. Data on MSW composition as received at an incinerator in Copenhagen, Denmark. The estimated lower heating value is 9.9 GJ/tonne wet waste, and total carbon content is 264 kg C/tonne wet waste, 39% of which is fossil and 61% biogenic. Lower heating value (GJ/tonne ww): 9.9. Water content (kg/tonne ww): 432. Fossil carbon content (kg C/tonne ww): 102. Biogenic carbon content (kg C/tonne ww): 162. Air Pollution Contral (APC): Semi-dry. Flue gas condensation: No. Power production: Yes. Heat production: No. Carbon capture: Yes. Electricity production per ton MSWI incinerated: 478 kWh.
classifications | CPC::39910:Municipal waste
Exchanges
name | amount | location | unit | categories | type | reference product | comment | normalization | allocation | uncertainty type | loc | u1 | u2 | u3 | u4 | u5 | u6 | ub | scale | negative
municipal waste incineration, at incineration plant, with semi-dry air pollution control, with flue gas condensation, with electricity recovery only, with carbon capture and storage, economic allocation | 1 | RER | kilogram |  | production | municipal solid waste |  | 1000 | 0.72177 | 0
municipal waste incineration, at incineration plant, with semi-dry air pollution control, with flue gas condensation, with electricity recovery only, with carbon capture and storage, economic allocation | 0 | RER | kilowatt hour |  | technosphere | electricity, medium voltage |  | 1000 | 0.72177 | 0
market for diesel, low-sulfur | 6.135e-05 | Europe without Switzerland | kilogram |  | technosphere | diesel, low-sulfur | Diesel density: 0.85 kg/l | 1000 | 0.72177 | 2 | -9.6989 | 1 | 1 | 1 | 1.02 | 1.2 | 1 | 1.05 | 0.094886
market for activated carbon, granular | 0.00028871 | GLO | kilogram |  | technosphere | activated carbon, granular |  | 1000 | 0.72177 | 2 | -8.1501 | 1 | 1 | 1 | 1.02 | 1.2 | 1 | 1.05 | 0.094886
market for ammonia, anhydrous, liquid | 0.00070733 | RER | kilogram |  | technosphere | ammonia, anhydrous, liquid | 100% liquid ammonia. In original publication, it is dilluated to 23.5% in water. We discount the original value by 75%. | 1000 | 0.72177 | 2 | -7.254 | 1 | 1 | 1 | 1.02 | 1.2 | 1 | 1.05 | 0.094886
market for tap water | 0.0021797 | Europe without Switzerland | kilogram |  | technosphere | tap water | Used to dilute the ammonia. | 1000 | 0.72177 | 2 | -6.1285 | 1 | 1 | 1 | 1.02 | 1.2 | 1 | 1.05 | 0.094886
market for calcium carbonate, precipitated | 0 | RER | kilogram |  | technosphere | calcium carbonate, precipitated |  | 1000 | 0.72177 | 0
market for iron(III) chloride, without water, in 40% solution state | 0 | GLO | kilogram |  | technosphere | iron(III) chloride, without water, in 40% solution state |  | 1000 | 0.72177 | 0
market for lime, hydrated, packed | 0.0072177 | RER | kilogram |  | technosphere | lime, hydrated, packed |  | 1000 | 0.72177 | 2 | -4.9312 | 1 | 1 | 1 | 1.02 | 1.2 | 1 | 1.05 | 0.094886
market for sodium hydroxide, without water, in 50% solution state | 0.00036088 | RER | kilogram |  | technosphere | sodium hydroxide, without water, in 50% solution state | 50% liquid ammonia. In original publication, it is dilluated to 27% in water. We discount the original value by 50%. | 1000 | 0.72177 | 0
market for monoethanolamine | 0.0028871 | GLO | kilogram |  | technosphere | monoethanolamine |  | 1000 | 0.72177 | 0
municipal waste incineration facility construction | 1.8044e-10 | CH | unit |  | technosphere | municipal waste incineration facility | Lifetime: 4'000'000 tons MSWI treated. | 1000 | 0.72177 | 2 | -22.4356 | 1 | 1 | 1 | 1.02 | 1.2 | 1 | 3 | 0.55691
carbon dioxide storage at wood burning power plant 20 MW post, pipeline 200km, storage 1000m | 0.59402 | RER | kilogram |  | technosphere | carbon dioxide storage at wood burning power plant 20 MW post, pipeline 200km, storage 1000m |  | 1000 | 0.72177 | 2 | -0.52085 | 1 | 1 | 1 | 1.02 | 1.2 | 1 | 3 | 0.55691
Water, cooling, unspecified natural origin | 0 |  | cubic meter | natural resource::in water | biosphere |  |  | 1000 | 0.72177 | 0
Sulfur dioxide | 4.3306e-06 |  | kilogram | air::urban air close to ground | biosphere |  |  | 1000 | 0.72177 | 2 | -12.3498 | 1 | 1 | 1 | 1.02 | 1.2 | 1 | 1.05 | 0.094886
Hydrochloric acid | 2.1653e-06 |  | kilogram | air | biosphere |  |  | 1000 | 0.72177 | 2 | -13.0429 | 1 | 1 | 1 | 1.02 | 1.2 | 1 | 1.5 | 0.22251
Nitrogen oxides | 0.00048864 |  | kilogram | air::urban air close to ground | biosphere |  |  | 1000 | 0.72177 | 2 | -7.6239 | 1 | 1 | 1 | 1.02 | 1.2 | 1 | 1.5 | 0.22251
Ammonia | 1.4435e-05 |  | kilogram | air::urban air close to ground | biosphere |  |  | 1000 | 0.72177 | 2 | -11.1458 | 1 | 1 | 1 | 1.02 | 1.2 | 1 | 1.5 | 0.22251
Particulate Matter, < 2.5 um | 4.3306e-06 |  | kilogram | air::urban air close to ground | biosphere |  |  | 1000 | 0.72177 | 2 | -12.3498 | 1 | 1 | 1 | 1.02 | 1.2 | 1 | 3 | 0.55691
Mercury II | 4.3306e-09 |  | kilogram | air::urban air close to ground | biosphere |  |  | 1000 | 0.72177 | 2 | -19.2576 | 1 | 1 | 1 | 1.02 | 1.2 | 1 | 5 | 0.80993
Lead II | 4.3306e-09 |  | kilogram | air::urban air close to ground | biosphere |  |  | 1000 | 0.72177 | 2 | -19.2576 | 1 | 1 | 1 | 1.02 | 1.2 | 1 | 5 | 0.80993
Cadmium II | 2.1653e-09 |  | kilogram | air::urban air close to ground | biosphere |  |  | 1000 | 0.72177 | 2 | -19.9507 | 1 | 1 | 1 | 1.02 | 1.2 | 1 | 5 | 0.80993
Arsenic ion | 2.1653e-09 |  | kilogram | air::urban air close to ground | biosphere |  |  | 1000 | 0.72177 | 2 | -19.9507 | 1 | 1 | 1 | 1.02 | 1.2 | 1 | 5 | 0.80993
Dioxins, measured as 2,3,7,8-tetrachlorodibenzo-p-dioxin | 7.9395e-14 |  | kilogram | air::urban air close to ground | biosphere |  |  | 1000 | 0.72177 | 2 | -30.1643 | 1 | 1 | 1 | 1.02 | 1.2 | 1 | 5 | 0.80993
Carbon dioxide, fossil | 0.040419 |  | kilogram | air::urban air close to ground | biosphere |  |  | 1000 | 0.72177 | 2 | -3.2085 | 1 | 1 | 1 | 1.02 | 1.2 | 1 | 1.05 | 0.094886
Carbon dioxide, non-fossil | 0.064237 |  | kilogram | air::urban air close to ground | biosphere |  |  | 1000 | 0.72177 | 2 | -2.7452 | 1 | 1 | 1 | 1.02 | 1.2 | 1 | 1.05 | 0.094886
Carbon dioxide, in air | 0.36449 |  | kilogram | natural resource::in air | biosphere |  | To reflect the permanent storage of non-fossil CO. | 1000 | 0.72177 | 2 | -1.0092 | 1 | 1 | 1 | 1.02 | 1.2 | 1 | 1.05 | 0.094886
Activity | municipal waste incineration, at incineration plant, with semi-dry air pollution control, with flue gas condensation, with electricity recovery only, with carbon capture and storage, economic allocation
location | RER
production amount | 1
source | Valentina Bisinella, Tore Hulgaard, Christian Riber, Anders Damgaard, Thomas H. Christensen, Environmental assessment of carbon capture and storage (CCS) as a post-treatment technology in waste incineration, Waste Management, Volume 128, 2021, Pages 99-113, ISSN 0956-053X, https://doi.org/10.1016/j.wasman.2021.04.046.
reference product | electricity, medium voltage
type | process
unit | kilowatt hour
comment | The incineration plant is a multi-output activity: 1) waste treatment, 2) heat production, 3) electricity production. Data on MSW composition as received at an incinerator in Copenhagen, Denmark. The estimated lower heating value is 9.9 GJ/tonne wet waste, and total carbon content is 264 kg C/tonne wet waste, 39% of which is fossil and 61% biogenic. Lower heating value (GJ/tonne ww): 9.9. Water content (kg/tonne ww): 432. Fossil carbon content (kg C/tonne ww): 102. Biogenic carbon content (kg C/tonne ww): 162. Air Pollution Contral (APC): Semi-dry. Flue gas condensation: No. Power production: Yes. Heat production: No. Carbon capture: Yes. Electricity production per ton MSWI incinerated: 478 kWh.
classifications | CPC::17100:Electrical energy
Exchanges
name | amount | location | unit | categories | type | reference product | comment | normalization | allocation | uncertainty type | loc | u1 | u2 | u3 | u4 | u5 | u6 | ub | scale | negative
municipal waste incineration, at incineration plant, with semi-dry air pollution control, with flue gas condensation, with electricity recovery only, with carbon capture and storage, economic allocation | 0 | RER | kilogram |  | technosphere | municipal solid waste |  | 478 | 0.27823 | 0
municipal waste incineration, at incineration plant, with semi-dry air pollution control, with flue gas condensation, with electricity recovery only, with carbon capture and storage, economic allocation | 1 | RER | kilowatt hour |  | production | electricity, medium voltage |  | 478 | 0.27823 | 0
market for diesel, low-sulfur | 4.9476e-05 | Europe without Switzerland | kilogram |  | technosphere | diesel, low-sulfur | Diesel density: 0.85 kg/l | 478 | 0.27823 | 2 | -9.914 | 1 | 1 | 1 | 1.02 | 1.2 | 1 | 1.05 | 0.094886
market for activated carbon, granular | 0.00023283 | GLO | kilogram |  | technosphere | activated carbon, granular |  | 478 | 0.27823 | 2 | -8.3652 | 1 | 1 | 1 | 1.02 | 1.2 | 1 | 1.05 | 0.094886
market for ammonia, anhydrous, liquid | 0.00057043 | RER | kilogram |  | technosphere | ammonia, anhydrous, liquid | 100% liquid ammonia. In original publication, it is dilluated to 23.5% in water. We discount the original value by 75%. | 478 | 0.27823 | 2 | -7.4691 | 1 | 1 | 1 | 1.02 | 1.2 | 1 | 1.05 | 0.094886
market for tap water | 0.0017579 | Europe without Switzerland | kilogram |  | technosphere | tap water | Used to dilute the ammonia. | 478 | 0.27823 | 2 | -6.3437 | 1 | 1 | 1 | 1.02 | 1.2 | 1 | 1.05 | 0.094886
market for calcium carbonate, precipitated | 0 | RER | kilogram |  | technosphere | calcium carbonate, precipitated |  | 478 | 0.27823 | 0
market for iron(III) chloride, without water, in 40% solution state | 0 | GLO | kilogram |  | technosphere | iron(III) chloride, without water, in 40% solution state |  | 478 | 0.27823 | 0
market for lime, hydrated, packed | 0.0058207 | RER | kilogram |  | technosphere | lime, hydrated, packed |  | 478 | 0.27823 | 2 | -5.1463 | 1 | 1 | 1 | 1.02 | 1.2 | 1 | 1.05 | 0.094886
market for sodium hydroxide, without water, in 50% solution state | 0.00029104 | RER | kilogram |  | technosphere | sodium hydroxide, without water, in 50% solution state | 50% liquid ammonia. In original publication, it is dilluated to 27% in water. We discount the original value by 50%. | 478 | 0.27823 | 0
market for monoethanolamine | 0.0023283 | GLO | kilogram |  | technosphere | monoethanolamine |  | 478 | 0.27823 | 0
municipal waste incineration facility construction | 1.4552e-10 | CH | unit |  | technosphere | municipal waste incineration facility | Lifetime: 4'000'000 tons MSWI treated. | 478 | 0.27823 | 2 | -22.6507 | 1 | 1 | 1 | 1.02 | 1.2 | 1 | 3 | 0.55691
carbon dioxide storage at wood burning power plant 20 MW post, pipeline 200km, storage 1000m | 0.47905 | RER | kilogram |  | technosphere | carbon dioxide storage at wood burning power plant 20 MW post, pipeline 200km, storage 1000m |  | 478 | 0.27823 | 2 | -0.73596 | 1 | 1 | 1 | 1.02 | 1.2 | 1 | 3 | 0.55691
Water, cooling, unspecified natural origin | 0 |  | cubic meter | natural resource::in water | biosphere |  |  | 478 | 0.27823 | 0
Sulfur dioxide | 3.4924e-06 |  | kilogram | air::urban air close to ground | biosphere |  |  | 478 | 0.27823 | 2 | -12.5649 | 1 | 1 | 1 | 1.02 | 1.2 | 1 | 1.05 | 0.094886
Hydrochloric acid | 1.7462e-06 |  | kilogram | air | biosphere |  |  | 478 | 0.27823 | 2 | -13.2581 | 1 | 1 | 1 | 1.02 | 1.2 | 1 | 1.5 | 0.22251
Nitrogen oxides | 0.00039406 |  | kilogram | air::urban air close to ground | biosphere |  |  | 478 | 0.27823 | 2 | -7.839 | 1 | 1 | 1 | 1.02 | 1.2 | 1 | 1.5 | 0.22251
Ammonia | 1.1641e-05 |  | kilogram | air::urban air close to ground | biosphere |  |  | 478 | 0.27823 | 2 | -11.3609 | 1 | 1 | 1 | 1.02 | 1.2 | 1 | 1.5 | 0.22251
Particulate Matter, < 2.5 um | 3.4924e-06 |  | kilogram | air::urban air close to ground | biosphere |  |  | 478 | 0.27823 | 2 | -12.5649 | 1 | 1 | 1 | 1.02 | 1.2 | 1 | 3 | 0.55691
Mercury II | 3.4924e-09 |  | kilogram | air::urban air close to ground | biosphere |  |  | 478 | 0.27823 | 2 | -19.4727 | 1 | 1 | 1 | 1.02 | 1.2 | 1 | 5 | 0.80993
Lead II | 3.4924e-09 |  | kilogram | air::urban air close to ground | biosphere |  |  | 478 | 0.27823 | 2 | -19.4727 | 1 | 1 | 1 | 1.02 | 1.2 | 1 | 5 | 0.80993
Cadmium II | 1.7462e-09 |  | kilogram | air::urban air close to ground | biosphere |  |  | 478 | 0.27823 | 2 | -20.1658 | 1 | 1 | 1 | 1.02 | 1.2 | 1 | 5 | 0.80993
Arsenic ion | 1.7462e-09 |  | kilogram | air::urban air close to ground | biosphere |  |  | 478 | 0.27823 | 2 | -20.1658 | 1 | 1 | 1 | 1.02 | 1.2 | 1 | 5 | 0.80993
Dioxins, measured as 2,3,7,8-tetrachlorodibenzo-p-dioxin | 6.4028e-14 |  | kilogram | air::urban air close to ground | biosphere |  |  | 478 | 0.27823 | 2 | -30.3795 | 1 | 1 | 1 | 1.02 | 1.2 | 1 | 5 | 0.80993
Carbon dioxide, fossil | 0.032596 |  | kilogram | air::urban air close to ground | biosphere |  |  | 478 | 0.27823 | 2 | -3.4236 | 1 | 1 | 1 | 1.02 | 1.2 | 1 | 1.05 | 0.094886
Carbon dioxide, non-fossil | 0.051804 |  | kilogram | air::urban air close to ground | biosphere |  |  | 478 | 0.27823 | 2 | -2.9603 | 1 | 1 | 1 | 1.02 | 1.2 | 1 | 1.05 | 0.094886
Carbon dioxide, in air | 0.29395 |  | kilogram | natural resource::in air | biosphere |  | To reflect the permanent storage of non-fossil CO. | 478 | 0.27823 | 2 | -1.2244 | 1 | 1 | 1 | 1.02 | 1.2 | 1 | 1.05 | 0.094886
Activity | municipal waste incineration, at incineration plant, with semi-dry air pollution control, with flue gas condensation, with electricity and heat recovery, with carbon capture and storage, economic allocation
location | RER
production amount | 1
source | Valentina Bisinella, Tore Hulgaard, Christian Riber, Anders Damgaard, Thomas H. Christensen, Environmental assessment of carbon capture and storage (CCS) as a post-treatment technology in waste incineration, Waste Management, Volume 128, 2021, Pages 99-113, ISSN 0956-053X, https://doi.org/10.1016/j.wasman.2021.04.046.
reference product | municipal solid waste
type | process
unit | kilogram
comment | The incineration plant is a multi-output activity: 1) waste treatment, 2) heat production, 3) electricity production. Data on MSW composition as received at an incinerator in Copenhagen, Denmark. The estimated lower heating value is 9.9 GJ/tonne wet waste, and total carbon content is 264 kg C/tonne wet waste, 39% of which is fossil and 61% biogenic. Lower heating value (GJ/tonne ww): 9.9. Water content (kg/tonne ww): 432. Fossil carbon content (kg C/tonne ww): 102. Biogenic carbon content (kg C/tonne ww): 162. Air Pollution Contral (APC): Semi-dry. Flue gas condensation: No. Power production: Yes. Heat production: Yes. Carbon capture: Yes. Electricity production per ton MSWI incinerated: 312 kWh. Heat production per ton MSWI incinerated: 7'400 MJ.
classifications | CPC::39910:Municipal waste
Exchanges
name | amount | location | unit | categories | type | reference product | comment | normalization | allocation | uncertainty type | loc | u1 | u2 | u3 | u4 | u5 | u6 | ub | scale | negative
municipal waste incineration, at incineration plant, with semi-dry air pollution control, with flue gas condensation, with electricity and heat recovery, with carbon capture and storage, economic allocation | 1 | RER | kilogram |  | production | municipal solid waste |  | 1000 | 0.53073 | 0
municipal waste incineration, at incineration plant, with semi-dry air pollution control, with flue gas condensation, with electricity and heat recovery, with carbon capture and storage, economic allocation | 0 | RER | kilowatt hour |  | technosphere | electricity, medium voltage |  | 1000 | 0.53073 | 0
municipal waste incineration, at incineration plant, with semi-dry air pollution control, with flue gas condensation, with electricity and heat recovery, with carbon capture and storage, economic allocation | 0 | RER | megajoule |  | technosphere | heat, district or industrial, other than natural gas |  | 1000 | 0.53073 | 0
market for diesel, low-sulfur | 4.5112e-05 | Europe without Switzerland | kilogram |  | technosphere | diesel, low-sulfur | Diesel density: 0.85 kg/l | 1000 | 0.53073 | 2 | -10.0064 | 1 | 1 | 1 | 1.02 | 1.2 | 1 | 1.05 | 0.094886
market for activated carbon, granular | 0.00021229 | GLO | kilogram |  | technosphere | activated carbon, granular |  | 1000 | 0.53073 | 2 | -8.4575 | 1 | 1 | 1 | 1.02 | 1.2 | 1 | 1.05 | 0.094886
market for ammonia, anhydrous, liquid | 0.00052012 | RER | kilogram |  | technosphere | ammonia, anhydrous, liquid | 100% liquid ammonia. In original publication, it is dilluated to 23.5% in water. We discount the original value by 75%. | 1000 | 0.53073 | 2 | -7.5615 | 1 | 1 | 1 | 1.02 | 1.2 | 1 | 1.05 | 0.094886
market for tap water | 0.0016028 | Europe without Switzerland | kilogram |  | technosphere | tap water | Used to dilute the ammonia. | 1000 | 0.53073 | 2 | -6.436 | 1 | 1 | 1 | 1.02 | 1.2 | 1 | 1.05 | 0.094886
market for calcium carbonate, precipitated | 0 | RER | kilogram |  | technosphere | calcium carbonate, precipitated |  | 1000 | 0.53073 | 0
market for iron(III) chloride, without water, in 40% solution state | 0 | GLO | kilogram |  | technosphere | iron(III) chloride, without water, in 40% solution state |  | 1000 | 0.53073 | 0
market for lime, hydrated, packed | 0.0053073 | RER | kilogram |  | technosphere | lime, hydrated, packed |  | 1000 | 0.53073 | 2 | -5.2387 | 1 | 1 | 1 | 1.02 | 1.2 | 1 | 1.05 | 0.094886
market for sodium hydroxide, without water, in 50% solution state | 0.00013268 | RER | kilogram |  | technosphere | sodium hydroxide, without water, in 50% solution state | 50% liquid ammonia. In original publication, it is dilluated to 27% in water. We discount the original value by 50%. | 1000 | 0.53073 | 0
market for monoethanolamine | 0.0021229 | GLO | kilogram |  | technosphere | monoethanolamine |  | 1000 | 0.53073 | 0
municipal waste incineration facility construction | 1.3268e-10 | CH | unit |  | technosphere | municipal waste incineration facility | Lifetime: 4'000'000 tons MSWI treated. | 1000 | 0.53073 | 2 | -22.7431 | 1 | 1 | 1 | 1.02 | 1.2 | 1 | 3 | 0.55691
carbon dioxide storage at wood burning power plant 20 MW post, pipeline 200km, storage 1000m | 0.43679 | RER | kilogram |  | technosphere | carbon dioxide storage at wood burning power plant 20 MW post, pipeline 200km, storage 1000m |  | 1000 | 0.53073 | 2 | -0.8283 | 1 | 1 | 1 | 1.02 | 1.2 | 1 | 3 | 0.55691
Water, cooling, unspecified natural origin | 0 |  | cubic meter | natural resource::in water | biosphere |  |  | 1000 | 0.53073 | 0
Sulfur dioxide | 3.1844e-06 |  | kilogram | air::urban air close to ground | biosphere |  |  | 1000 | 0.53073 | 2 | -12.6573 | 1 | 1 | 1 | 1.02 | 1.2 | 1 | 1.05 | 0.094886
Hydrochloric acid | 1.5922e-06 |  | kilogram | air | biosphere |  |  | 1000 | 0.53073 | 2 | -13.3504 | 1 | 1 | 1 | 1.02 | 1.2 | 1 | 1.5 | 0.22251
Nitrogen oxides | 0.0003593 |  | kilogram | air::urban air close to ground | biosphere |  |  | 1000 | 0.53073 | 2 | -7.9313 | 1 | 1 | 1 | 1.02 | 1.2 | 1 | 1.5 | 0.22251
Ammonia | 1.0615e-05 |  | kilogram | air::urban air close to ground | biosphere |  |  | 1000 | 0.53073 | 2 | -11.4533 | 1 | 1 | 1 | 1.02 | 1.2 | 1 | 1.5 | 0.22251
Particulate Matter, < 2.5 um | 3.1844e-06 |  | kilogram | air::urban air close to ground | biosphere |  |  | 1000 | 0.53073 | 2 | -12.6573 | 1 | 1 | 1 | 1.02 | 1.2 | 1 | 3 | 0.55691
Mercury II | 3.1844e-09 |  | kilogram | air::urban air close to ground | biosphere |  |  | 1000 | 0.53073 | 2 | -19.565 | 1 | 1 | 1 | 1.02 | 1.2 | 1 | 5 | 0.80993
Lead II | 3.1844e-09 |  | kilogram | air::urban air close to ground | biosphere |  |  | 1000 | 0.53073 | 2 | -19.565 | 1 | 1 | 1 | 1.02 | 1.2 | 1 | 5 | 0.80993
Cadmium II | 1.5922e-09 |  | kilogram | air::urban air close to ground | biosphere |  |  | 1000 | 0.53073 | 2 | -20.2582 | 1 | 1 | 1 | 1.02 | 1.2 | 1 | 5 | 0.80993
Arsenic ion | 1.5922e-09 |  | kilogram | air::urban air close to ground | biosphere |  |  | 1000 | 0.53073 | 2 | -20.2582 | 1 | 1 | 1 | 1.02 | 1.2 | 1 | 5 | 0.80993
Dioxins, measured as 2,3,7,8-tetrachlorodibenzo-p-dioxin | 5.838e-14 |  | kilogram | air::urban air close to ground | biosphere |  |  | 1000 | 0.53073 | 2 | -30.4718 | 1 | 1 | 1 | 1.02 | 1.2 | 1 | 5 | 0.80993
Carbon dioxide, fossil | 0.029721 |  | kilogram | air::urban air close to ground | biosphere |  |  | 1000 | 0.53073 | 2 | -3.5159 | 1 | 1 | 1 | 1.02 | 1.2 | 1 | 1.05 | 0.094886
Carbon dioxide, non-fossil | 0.047235 |  | kilogram | air::urban air close to ground | biosphere |  |  | 1000 | 0.53073 | 2 | -3.0526 | 1 | 1 | 1 | 1.02 | 1.2 | 1 | 1.05 | 0.094886
Carbon dioxide, in air | 0.26802 |  | kilogram | natural resource::in air | biosphere |  | To reflect the permanent storage of non-fossil CO. | 1000 | 0.53073 | 2 | -1.3167 | 1 | 1 | 1 | 1.02 | 1.2 | 1 | 1.05 | 0.094886
Activity | municipal waste incineration, at incineration plant, with semi-dry air pollution control, with flue gas condensation, with electricity and heat recovery, with carbon capture and storage, economic allocation
location | RER
production amount | 1
source | Valentina Bisinella, Tore Hulgaard, Christian Riber, Anders Damgaard, Thomas H. Christensen, Environmental assessment of carbon capture and storage (CCS) as a post-treatment technology in waste incineration, Waste Management, Volume 128, 2021, Pages 99-113, ISSN 0956-053X, https://doi.org/10.1016/j.wasman.2021.04.046.
reference product | electricity, medium voltage
type | process
unit | kilowatt hour
comment | The incineration plant is a multi-output activity: 1) waste treatment, 2) heat production, 3) electricity production. Data on MSW composition as received at an incinerator in Copenhagen, Denmark. The estimated lower heating value is 9.9 GJ/tonne wet waste, and total carbon content is 264 kg C/tonne wet waste, 39% of which is fossil and 61% biogenic. Lower heating value (GJ/tonne ww): 9.9. Water content (kg/tonne ww): 432. Fossil carbon content (kg C/tonne ww): 102. Biogenic carbon content (kg C/tonne ww): 162. Air Pollution Contral (APC): Semi-dry. Flue gas condensation: No. Power production: Yes. Heat production: Yes. Carbon capture: Yes. Electricity production per ton MSWI incinerated: 312 kWh. Heat production per ton MSWI incinerated: 7'400 MJ.
classifications | CPC::17100:Electrical energy
Exchanges
name | amount | location | unit | categories | type | reference product | comment | normalization | allocation | uncertainty type | loc | u1 | u2 | u3 | u4 | u5 | u6 | ub | scale | negative
municipal waste incineration, at incineration plant, with semi-dry air pollution control, with flue gas condensation, with electricity and heat recovery, with carbon capture and storage, economic allocation | 0 | RER | kilogram |  | technosphere | municipal solid waste |  | 312 | 0.13354 | 0
municipal waste incineration, at incineration plant, with semi-dry air pollution control, with flue gas condensation, with electricity and heat recovery, with carbon capture and storage, economic allocation | 1 | RER | kilowatt hour |  | production | electricity, medium voltage |  | 312 | 0.13354 | 0
municipal waste incineration, at incineration plant, with semi-dry air pollution control, with flue gas condensation, with electricity and heat recovery, with carbon capture and storage, economic allocation | 0 | RER | megajoule |  | technosphere | heat, district or industrial, other than natural gas |  | 312 | 0.13354 | 0
market for diesel, low-sulfur | 3.6381e-05 | Europe without Switzerland | kilogram |  | technosphere | diesel, low-sulfur | Diesel density: 0.85 kg/l | 312 | 0.13354 | 2 | -10.2215 | 1 | 1 | 1 | 1.02 | 1.2 | 1 | 1.05 | 0.094886
market for activated carbon, granular | 0.0001712 | GLO | kilogram |  | technosphere | activated carbon, granular |  | 312 | 0.13354 | 2 | -8.6727 | 1 | 1 | 1 | 1.02 | 1.2 | 1 | 1.05 | 0.094886
market for ammonia, anhydrous, liquid | 0.00041945 | RER | kilogram |  | technosphere | ammonia, anhydrous, liquid | 100% liquid ammonia. In original publication, it is dilluated to 23.5% in water. We discount the original value by 75%. | 312 | 0.13354 | 2 | -7.7766 | 1 | 1 | 1 | 1.02 | 1.2 | 1 | 1.05 | 0.094886
market for tap water | 0.0012926 | Europe without Switzerland | kilogram |  | technosphere | tap water | Used to dilute the ammonia. | 312 | 0.13354 | 2 | -6.6511 | 1 | 1 | 1 | 1.02 | 1.2 | 1 | 1.05 | 0.094886
market for calcium carbonate, precipitated | 0 | RER | kilogram |  | technosphere | calcium carbonate, precipitated |  | 312 | 0.13354 | 0
market for iron(III) chloride, without water, in 40% solution state | 0 | GLO | kilogram |  | technosphere | iron(III) chloride, without water, in 40% solution state |  | 312 | 0.13354 | 0
market for lime, hydrated, packed | 0.0042801 | RER | kilogram |  | technosphere | lime, hydrated, packed |  | 312 | 0.13354 | 2 | -5.4538 | 1 | 1 | 1 | 1.02 | 1.2 | 1 | 1.05 | 0.094886
market for sodium hydroxide, without water, in 50% solution state | 0.000107 | RER | kilogram |  | technosphere | sodium hydroxide, without water, in 50% solution state | 50% liquid ammonia. In original publication, it is dilluated to 27% in water. We discount the original value by 50%. | 312 | 0.13354 | 0
market for monoethanolamine | 0.001712 | GLO | kilogram |  | technosphere | monoethanolamine |  | 312 | 0.13354 | 0
municipal waste incineration facility construction | 1.07e-10 | CH | unit |  | technosphere | municipal waste incineration facility | Lifetime: 4'000'000 tons MSWI treated. | 312 | 0.13354 | 2 | -22.9582 | 1 | 1 | 1 | 1.02 | 1.2 | 1 | 3 | 0.55691
carbon dioxide storage at wood burning power plant 20 MW post, pipeline 200km, storage 1000m | 0.35225 | RER | kilogram |  | technosphere | carbon dioxide storage at wood burning power plant 20 MW post, pipeline 200km, storage 1000m |  | 312 | 0.13354 | 2 | -1.0434 | 1 | 1 | 1 | 1.02 | 1.2 | 1 | 3 | 0.55691
Water, cooling, unspecified natural origin | 0 |  | cubic meter | natural resource::in water | biosphere |  |  | 312 | 0.13354 | 0
Sulfur dioxide | 2.5681e-06 |  | kilogram | air::urban air close to ground | biosphere |  |  | 312 | 0.13354 | 2 | -12.8724 | 1 | 1 | 1 | 1.02 | 1.2 | 1 | 1.05 | 0.094886
Hydrochloric acid | 1.284e-06 |  | kilogram | air | biosphere |  |  | 312 | 0.13354 | 2 | -13.5655 | 1 | 1 | 1 | 1.02 | 1.2 | 1 | 1.5 | 0.22251
Nitrogen oxides | 0.00028976 |  | kilogram | air::urban air close to ground | biosphere |  |  | 312 | 0.13354 | 2 | -8.1465 | 1 | 1 | 1 | 1.02 | 1.2 | 1 | 1.5 | 0.22251
Ammonia | 8.5602e-06 |  | kilogram | air::urban air close to ground | biosphere |  |  | 312 | 0.13354 | 2 | -11.6684 | 1 | 1 | 1 | 1.02 | 1.2 | 1 | 1.5 | 0.22251
Particulate Matter, < 2.5 um | 2.5681e-06 |  | kilogram | air::urban air close to ground | biosphere |  |  | 312 | 0.13354 | 2 | -12.8724 | 1 | 1 | 1 | 1.02 | 1.2 | 1 | 3 | 0.55691
Mercury II | 2.5681e-09 |  | kilogram | air::urban air close to ground | biosphere |  |  | 312 | 0.13354 | 2 | -19.7801 | 1 | 1 | 1 | 1.02 | 1.2 | 1 | 5 | 0.80993
Lead II | 2.5681e-09 |  | kilogram | air::urban air close to ground | biosphere |  |  | 312 | 0.13354 | 2 | -19.7801 | 1 | 1 | 1 | 1.02 | 1.2 | 1 | 5 | 0.80993
Cadmium II | 1.284e-09 |  | kilogram | air::urban air close to ground | biosphere |  |  | 312 | 0.13354 | 2 | -20.4733 | 1 | 1 | 1 | 1.02 | 1.2 | 1 | 5 | 0.80993
Arsenic ion | 1.284e-09 |  | kilogram | air::urban air close to ground | biosphere |  |  | 312 | 0.13354 | 2 | -20.4733 | 1 | 1 | 1 | 1.02 | 1.2 | 1 | 5 | 0.80993
Dioxins, measured as 2,3,7,8-tetrachlorodibenzo-p-dioxin | 4.7081e-14 |  | kilogram | air::urban air close to ground | biosphere |  |  | 312 | 0.13354 | 2 | -30.6869 | 1 | 1 | 1 | 1.02 | 1.2 | 1 | 5 | 0.80993
Carbon dioxide, fossil | 0.023968 |  | kilogram | air::urban air close to ground | biosphere |  |  | 312 | 0.13354 | 2 | -3.731 | 1 | 1 | 1 | 1.02 | 1.2 | 1 | 1.05 | 0.094886
Carbon dioxide, non-fossil | 0.038093 |  | kilogram | air::urban air close to ground | biosphere |  |  | 312 | 0.13354 | 2 | -3.2677 | 1 | 1 | 1 | 1.02 | 1.2 | 1 | 1.05 | 0.094886
Carbon dioxide, in air | 0.21614 |  | kilogram | natural resource::in air | biosphere |  | To reflect the permanent storage of non-fossil CO. | 312 | 0.13354 | 2 | -1.5318 | 1 | 1 | 1 | 1.02 | 1.2 | 1 | 1.05 | 0.094886
Activity | municipal waste incineration, at incineration plant, with semi-dry air pollution control, with flue gas condensation, with electricity and heat recovery, with carbon capture and storage, economic allocation
location | RER
production amount | 1
source | Valentina Bisinella, Tore Hulgaard, Christian Riber, Anders Damgaard, Thomas H. Christensen, Environmental assessment of carbon capture and storage (CCS) as a post-treatment technology in waste incineration, Waste Management, Volume 128, 2021, Pages 99-113, ISSN 0956-053X, https://doi.org/10.1016/j.wasman.2021.04.046.
reference product | heat, district or industrial, other than natural gas
type | process
unit | megajoule
comment | The incineration plant is a multi-output activity: 1) waste treatment, 2) heat production, 3) electricity production. Data on MSW composition as received at an incinerator in Copenhagen, Denmark. The estimated lower heating value is 9.9 GJ/tonne wet waste, and total carbon content is 264 kg C/tonne wet waste, 39% of which is fossil and 61% biogenic. Lower heating value (GJ/tonne ww): 9.9. Water content (kg/tonne ww): 432. Fossil carbon content (kg C/tonne ww): 102. Biogenic carbon content (kg C/tonne ww): 162. Air Pollution Contral (APC): Semi-dry. Flue gas condensation: No. Power production: Yes. Heat production: Yes. Carbon capture: Yes. Electricity production per ton MSWI incinerated: 312 kWh. Heat production per ton MSWI incinerated: 7'400 MJ.
classifications | CPC::17300:Steam and hot water
Exchanges
name | amount | location | unit | categories | type | reference product | comment | normalization | allocation | uncertainty type | loc | u1 | u2 | u3 | u4 | u5 | u6 | ub | scale | negative
municipal waste incineration, at incineration plant, with semi-dry air pollution control, with flue gas condensation, with electricity and heat recovery, with carbon capture and storage, economic allocation | 0 | RER | kilogram |  | technosphere | municipal solid waste |  | 7400 | 0.33573 | 0
municipal waste incineration, at incineration plant, with semi-dry air pollution control, with flue gas condensation, with electricity and heat recovery, with carbon capture and storage, economic allocation | 0 | RER | kilowatt hour |  | technosphere | electricity, medium voltage |  | 7400 | 0.33573 | 0
municipal waste incineration, at incineration plant, with semi-dry air pollution control, with flue gas condensation, with electricity and heat recovery, with carbon capture and storage, economic allocation | 1 | RER | megajoule |  | production | heat, district or industrial, other than natural gas |  | 7400 | 0.33573 | 0
market for diesel, low-sulfur | 3.8564e-06 | Europe without Switzerland | kilogram |  | technosphere | diesel, low-sulfur | Diesel density: 0.85 kg/l | 7400 | 0.33573 | 2 | -12.4658 | 1 | 1 | 1 | 1.02 | 1.2 | 1 | 1.05 | 0.094886
market for activated carbon, granular | 1.8148e-05 | GLO | kilogram |  | technosphere | activated carbon, granular |  | 7400 | 0.33573 | 2 | -10.917 | 1 | 1 | 1 | 1.02 | 1.2 | 1 | 1.05 | 0.094886
market for ammonia, anhydrous, liquid | 4.4462e-05 | RER | kilogram |  | technosphere | ammonia, anhydrous, liquid | 100% liquid ammonia. In original publication, it is dilluated to 23.5% in water. We discount the original value by 75%. | 7400 | 0.33573 | 2 | -10.0209 | 1 | 1 | 1 | 1.02 | 1.2 | 1 | 1.05 | 0.094886
market for tap water | 0.00013701 | Europe without Switzerland | kilogram |  | technosphere | tap water | Used to dilute the ammonia. | 7400 | 0.33573 | 2 | -8.8954 | 1 | 1 | 1 | 1.02 | 1.2 | 1 | 1.05 | 0.094886
market for calcium carbonate, precipitated | 0 | RER | kilogram |  | technosphere | calcium carbonate, precipitated |  | 7400 | 0.33573 | 0
market for iron(III) chloride, without water, in 40% solution state | 0 | GLO | kilogram |  | technosphere | iron(III) chloride, without water, in 40% solution state |  | 7400 | 0.33573 | 0
market for lime, hydrated, packed | 0.00045369 | RER | kilogram |  | technosphere | lime, hydrated, packed |  | 7400 | 0.33573 | 2 | -7.6981 | 1 | 1 | 1 | 1.02 | 1.2 | 1 | 1.05 | 0.094886
market for sodium hydroxide, without water, in 50% solution state | 1.1342e-05 | RER | kilogram |  | technosphere | sodium hydroxide, without water, in 50% solution state | 50% liquid ammonia. In original publication, it is dilluated to 27% in water. We discount the original value by 50%. | 7400 | 0.33573 | 0
market for monoethanolamine | 0.00018148 | GLO | kilogram |  | technosphere | monoethanolamine |  | 7400 | 0.33573 | 0
municipal waste incineration facility construction | 1.1342e-11 | CH | unit |  | technosphere | municipal waste incineration facility | Lifetime: 4'000'000 tons MSWI treated. | 7400 | 0.33573 | 2 | -25.2025 | 1 | 1 | 1 | 1.02 | 1.2 | 1 | 3 | 0.55691
carbon dioxide storage at wood burning power plant 20 MW post, pipeline 200km, storage 1000m | 0.037339 | RER | kilogram |  | technosphere | carbon dioxide storage at wood burning power plant 20 MW post, pipeline 200km, storage 1000m |  | 7400 | 0.33573 | 2 | -3.2877 | 1 | 1 | 1 | 1.02 | 1.2 | 1 | 3 | 0.55691
Water, cooling, unspecified natural origin | 0 |  | cubic meter | natural resource::in water | biosphere |  |  | 7400 | 0.33573 | 0
Sulfur dioxide | 2.7221e-07 |  | kilogram | air::urban air close to ground | biosphere |  |  | 7400 | 0.33573 | 2 | -15.1167 | 1 | 1 | 1 | 1.02 | 1.2 | 1 | 1.05 | 0.094886
Hydrochloric acid | 1.3611e-07 |  | kilogram | air | biosphere |  |  | 7400 | 0.33573 | 2 | -15.8098 | 1 | 1 | 1 | 1.02 | 1.2 | 1 | 1.5 | 0.22251
Nitrogen oxides | 3.0715e-05 |  | kilogram | air::urban air close to ground | biosphere |  |  | 7400 | 0.33573 | 2 | -10.3908 | 1 | 1 | 1 | 1.02 | 1.2 | 1 | 1.5 | 0.22251
Ammonia | 9.0738e-07 |  | kilogram | air::urban air close to ground | biosphere |  |  | 7400 | 0.33573 | 2 | -13.9127 | 1 | 1 | 1 | 1.02 | 1.2 | 1 | 1.5 | 0.22251
Particulate Matter, < 2.5 um | 2.7221e-07 |  | kilogram | air::urban air close to ground | biosphere |  |  | 7400 | 0.33573 | 2 | -15.1167 | 1 | 1 | 1 | 1.02 | 1.2 | 1 | 3 | 0.55691
Mercury II | 2.7221e-10 |  | kilogram | air::urban air close to ground | biosphere |  |  | 7400 | 0.33573 | 2 | -22.0244 | 1 | 1 | 1 | 1.02 | 1.2 | 1 | 5 | 0.80993
Lead II | 2.7221e-10 |  | kilogram | air::urban air close to ground | biosphere |  |  | 7400 | 0.33573 | 2 | -22.0244 | 1 | 1 | 1 | 1.02 | 1.2 | 1 | 5 | 0.80993
Cadmium II | 1.3611e-10 |  | kilogram | air::urban air close to ground | biosphere |  |  | 7400 | 0.33573 | 2 | -22.7176 | 1 | 1 | 1 | 1.02 | 1.2 | 1 | 5 | 0.80993
Arsenic ion | 1.3611e-10 |  | kilogram | air::urban air close to ground | biosphere |  |  | 7400 | 0.33573 | 2 | -22.7176 | 1 | 1 | 1 | 1.02 | 1.2 | 1 | 5 | 0.80993
Dioxins, measured as 2,3,7,8-tetrachlorodibenzo-p-dioxin | 4.9906e-15 |  | kilogram | air::urban air close to ground | biosphere |  |  | 7400 | 0.33573 | 2 | -32.9312 | 1 | 1 | 1 | 1.02 | 1.2 | 1 | 5 | 0.80993
Carbon dioxide, fossil | 0.0025407 |  | kilogram | air::urban air close to ground | biosphere |  |  | 7400 | 0.33573 | 2 | -5.9753 | 1 | 1 | 1 | 1.02 | 1.2 | 1 | 1.05 | 0.094886
Carbon dioxide, non-fossil | 0.0040378 |  | kilogram | air::urban air close to ground | biosphere |  |  | 7400 | 0.33573 | 2 | -5.512 | 1 | 1 | 1 | 1.02 | 1.2 | 1 | 1.05 | 0.094886
Carbon dioxide, in air | 0.022911 |  | kilogram | natural resource::in air | biosphere |  | To reflect the permanent storage of non-fossil CO. | 7400 | 0.33573 | 2 | -3.7761 | 1 | 1 | 1 | 1.02 | 1.2 | 1 | 1.05 | 0.094886
Activity | municipal waste incineration, at incineration plant, with wet air pollution control, with flue gas condensation, with electricity and heat recovery, with carbon capture and storage, economic allocation
location | RER
production amount | 1
source | Valentina Bisinella, Tore Hulgaard, Christian Riber, Anders Damgaard, Thomas H. Christensen, Environmental assessment of carbon capture and storage (CCS) as a post-treatment technology in waste incineration, Waste Management, Volume 128, 2021, Pages 99-113, ISSN 0956-053X, https://doi.org/10.1016/j.wasman.2021.04.046.
reference product | municipal solid waste
type | process
unit | kilogram
comment | The incineration plant is a multi-output activity: 1) waste treatment, 2) heat production, 3) electricity production. Data on MSW composition as received at an incinerator in Copenhagen, Denmark. The estimated lower heating value is 9.9 GJ/tonne wet waste, and total carbon content is 264 kg C/tonne wet waste, 39% of which is fossil and 61% biogenic. Lower heating value (GJ/tonne ww): 9.9. Water content (kg/tonne ww): 432. Fossil carbon content (kg C/tonne ww): 102. Biogenic carbon content (kg C/tonne ww): 162. Air Pollution Contral (APC): Wet. Flue gas condensation: No. Power production: Yes. Heat production: Yes. Carbon capture: Yes. Electricity production per ton MSWI incinerated: 317 kWh. Heat production per ton MSWI incinerated: 7'400 MJ.
classifications | CPC::39910:Municipal waste
Exchanges
name | amount | location | unit | categories | type | reference product | comment | normalization | allocation | uncertainty type | loc | u1 | u2 | u3 | u4 | u5 | u6 | ub | scale | negative
municipal waste incineration, at incineration plant, with wet air pollution control, with flue gas condensation, with electricity and heat recovery, with carbon capture and storage, economic allocation | 1 | RER | kilogram |  | production | municipal solid waste |  | 1000 | 0.5296 | 0
municipal waste incineration, at incineration plant, with wet air pollution control, with flue gas condensation, with electricity and heat recovery, with carbon capture and storage, economic allocation | 0 | RER | kilowatt hour |  | technosphere | electricity, medium voltage |  | 1000 | 0.5296 | 0
municipal waste incineration, at incineration plant, with wet air pollution control, with flue gas condensation, with electricity and heat recovery, with carbon capture and storage, economic allocation | 0 | RER | megajoule |  | technosphere | heat, district or industrial, other than natural gas |  | 1000 | 0.5296 | 0
market for diesel, low-sulfur | 4.5016e-05 | Europe without Switzerland | kilogram |  | technosphere | diesel, low-sulfur | Diesel density: 0.85 kg/l | 1000 | 0.5296 | 2 | -10.0085 | 1 | 1 | 1 | 1.02 | 1.2 | 1 | 1.05 | 0.094886
market for activated carbon, granular | 0.00021184 | GLO | kilogram |  | technosphere | activated carbon, granular |  | 1000 | 0.5296 | 2 | -8.4597 | 1 | 1 | 1 | 1.02 | 1.2 | 1 | 1.05 | 0.094886
market for ammonia, anhydrous, liquid | 0.00051901 | RER | kilogram |  | technosphere | ammonia, anhydrous, liquid | 100% liquid ammonia. In original publication, it is dilluated to 23.5% in water. We discount the original value by 75%. | 1000 | 0.5296 | 2 | -7.5636 | 1 | 1 | 1 | 1.02 | 1.2 | 1 | 1.05 | 0.094886
market for tap water | 0.0015994 | Europe without Switzerland | kilogram |  | technosphere | tap water | Used to dilute the ammonia. | 1000 | 0.5296 | 2 | -6.4381 | 1 | 1 | 1 | 1.02 | 1.2 | 1 | 1.05 | 0.094886
market for calcium carbonate, precipitated | 0.0037072 | RER | kilogram |  | technosphere | calcium carbonate, precipitated |  | 1000 | 0.5296 | 0
market for iron(III) chloride, without water, in 40% solution state | 2.648e-05 | GLO | kilogram |  | technosphere | iron(III) chloride, without water, in 40% solution state |  | 1000 | 0.5296 | 0
market for lime, hydrated, packed | 0 | RER | kilogram |  | technosphere | lime, hydrated, packed |  | 1000 | 0.5296 | 0
market for sodium hydroxide, without water, in 50% solution state | 0.0002648 | RER | kilogram |  | technosphere | sodium hydroxide, without water, in 50% solution state | 50% liquid ammonia. In original publication, it is dilluated to 27% in water. We discount the original value by 50%. | 1000 | 0.5296 | 0
market for monoethanolamine | 0.0021184 | GLO | kilogram |  | technosphere | monoethanolamine |  | 1000 | 0.5296 | 0
municipal waste incineration facility construction | 1.324e-10 | CH | unit |  | technosphere | municipal waste incineration facility | Lifetime: 4'000'000 tons MSWI treated. | 1000 | 0.5296 | 2 | -22.7452 | 1 | 1 | 1 | 1.02 | 1.2 | 1 | 3 | 0.55691
carbon dioxide storage at wood burning power plant 20 MW post, pipeline 200km, storage 1000m | 0.43586 | RER | kilogram |  | technosphere | carbon dioxide storage at wood burning power plant 20 MW post, pipeline 200km, storage 1000m |  | 1000 | 0.5296 | 2 | -0.83044 | 1 | 1 | 1 | 1.02 | 1.2 | 1 | 3 | 0.55691
Water, cooling, unspecified natural origin | 0 |  | cubic meter | natural resource::in water | biosphere |  |  | 1000 | 0.5296 | 0
Sulfur dioxide | 3.1776e-06 |  | kilogram | air::urban air close to ground | biosphere |  |  | 1000 | 0.5296 | 2 | -12.6594 | 1 | 1 | 1 | 1.02 | 1.2 | 1 | 1.05 | 0.094886
Hydrochloric acid | 1.5888e-06 |  | kilogram | air | biosphere |  |  | 1000 | 0.5296 | 2 | -13.3525 | 1 | 1 | 1 | 1.02 | 1.2 | 1 | 1.5 | 0.22251
Nitrogen oxides | 0.00035854 |  | kilogram | air::urban air close to ground | biosphere |  |  | 1000 | 0.5296 | 2 | -7.9335 | 1 | 1 | 1 | 1.02 | 1.2 | 1 | 1.5 | 0.22251
Ammonia | 1.0592e-05 |  | kilogram | air::urban air close to ground | biosphere |  |  | 1000 | 0.5296 | 2 | -11.4554 | 1 | 1 | 1 | 1.02 | 1.2 | 1 | 1.5 | 0.22251
Particulate Matter, < 2.5 um | 3.1776e-06 |  | kilogram | air::urban air close to ground | biosphere |  |  | 1000 | 0.5296 | 2 | -12.6594 | 1 | 1 | 1 | 1.02 | 1.2 | 1 | 3 | 0.55691
Mercury II | 3.1776e-09 |  | kilogram | air::urban air close to ground | biosphere |  |  | 1000 | 0.5296 | 2 | -19.5671 | 1 | 1 | 1 | 1.02 | 1.2 | 1 | 5 | 0.80993
Lead II | 3.1776e-09 |  | kilogram | air::urban air close to ground | biosphere |  |  | 1000 | 0.5296 | 2 | -19.5671 | 1 | 1 | 1 | 1.02 | 1.2 | 1 | 5 | 0.80993
Cadmium II | 1.5888e-09 |  | kilogram | air::urban air close to ground | biosphere |  |  | 1000 | 0.5296 | 2 | -20.2603 | 1 | 1 | 1 | 1.02 | 1.2 | 1 | 5 | 0.80993
Arsenic ion | 1.5888e-09 |  | kilogram | air::urban air close to ground | biosphere |  |  | 1000 | 0.5296 | 2 | -20.2603 | 1 | 1 | 1 | 1.02 | 1.2 | 1 | 5 | 0.80993
Dioxins, measured as 2,3,7,8-tetrachlorodibenzo-p-dioxin | 5.8256e-14 |  | kilogram | air::urban air close to ground | biosphere |  |  | 1000 | 0.5296 | 2 | -30.4739 | 1 | 1 | 1 | 1.02 | 1.2 | 1 | 5 | 0.80993
Carbon dioxide, fossil | 0.029657 |  | kilogram | air::urban air close to ground | biosphere |  |  | 1000 | 0.5296 | 2 | -3.518 | 1 | 1 | 1 | 1.02 | 1.2 | 1 | 1.05 | 0.094886
Carbon dioxide, non-fossil | 0.047134 |  | kilogram | air::urban air close to ground | biosphere |  |  | 1000 | 0.5296 | 2 | -3.0548 | 1 | 1 | 1 | 1.02 | 1.2 | 1 | 1.05 | 0.094886
Carbon dioxide, in air | 0.26745 |  | kilogram | natural resource::in air | biosphere |  | To reflect the permanent storage of non-fossil CO. | 1000 | 0.5296 | 2 | -1.3188 | 1 | 1 | 1 | 1.02 | 1.2 | 1 | 1.05 | 0.094886
Activity | municipal waste incineration, at incineration plant, with wet air pollution control, with flue gas condensation, with electricity and heat recovery, with carbon capture and storage, economic allocation
location | RER
production amount | 1
source | Valentina Bisinella, Tore Hulgaard, Christian Riber, Anders Damgaard, Thomas H. Christensen, Environmental assessment of carbon capture and storage (CCS) as a post-treatment technology in waste incineration, Waste Management, Volume 128, 2021, Pages 99-113, ISSN 0956-053X, https://doi.org/10.1016/j.wasman.2021.04.046.
reference product | electricity, medium voltage
type | process
unit | kilowatt hour
comment | The incineration plant is a multi-output activity: 1) waste treatment, 2) heat production, 3) electricity production. Data on MSW composition as received at an incinerator in Copenhagen, Denmark. The estimated lower heating value is 9.9 GJ/tonne wet waste, and total carbon content is 264 kg C/tonne wet waste, 39% of which is fossil and 61% biogenic. Lower heating value (GJ/tonne ww): 9.9. Water content (kg/tonne ww): 432. Fossil carbon content (kg C/tonne ww): 102. Biogenic carbon content (kg C/tonne ww): 162. Air Pollution Contral (APC): Wet. Flue gas condensation: No. Power production: Yes. Heat production: Yes. Carbon capture: Yes. Electricity production per ton MSWI incinerated: 317 kWh. Heat production per ton MSWI incinerated: 7'400 MJ.
classifications | CPC::17100:Electrical energy
Exchanges
name | amount | location | unit | categories | type | reference product | comment | normalization | allocation | uncertainty type | loc | u1 | u2 | u3 | u4 | u5 | u6 | ub | scale | negative
municipal waste incineration, at incineration plant, with wet air pollution control, with flue gas condensation, with electricity and heat recovery, with carbon capture and storage, economic allocation | 0 | RER | kilogram |  | technosphere | municipal solid waste |  | 317 | 0.13539 | 0
municipal waste incineration, at incineration plant, with wet air pollution control, with flue gas condensation, with electricity and heat recovery, with carbon capture and storage, economic allocation | 1 | RER | kilowatt hour |  | production | electricity, medium voltage |  | 317 | 0.13539 | 0
municipal waste incineration, at incineration plant, with wet air pollution control, with flue gas condensation, with electricity and heat recovery, with carbon capture and storage, economic allocation | 0 | RER | megajoule |  | technosphere | heat, district or industrial, other than natural gas |  | 317 | 0.13539 | 0
market for diesel, low-sulfur | 3.6303e-05 | Europe without Switzerland | kilogram |  | technosphere | diesel, low-sulfur | Diesel density: 0.85 kg/l | 317 | 0.13539 | 2 | -10.2236 | 1 | 1 | 1 | 1.02 | 1.2 | 1 | 1.05 | 0.094886
market for activated carbon, granular | 0.00017084 | GLO | kilogram |  | technosphere | activated carbon, granular |  | 317 | 0.13539 | 2 | -8.6748 | 1 | 1 | 1 | 1.02 | 1.2 | 1 | 1.05 | 0.094886
market for ammonia, anhydrous, liquid | 0.00041855 | RER | kilogram |  | technosphere | ammonia, anhydrous, liquid | 100% liquid ammonia. In original publication, it is dilluated to 23.5% in water. We discount the original value by 75%. | 317 | 0.13539 | 2 | -7.7787 | 1 | 1 | 1 | 1.02 | 1.2 | 1 | 1.05 | 0.094886
market for tap water | 0.0012898 | Europe without Switzerland | kilogram |  | technosphere | tap water | Used to dilute the ammonia. | 317 | 0.13539 | 2 | -6.6532 | 1 | 1 | 1 | 1.02 | 1.2 | 1 | 1.05 | 0.094886
market for calcium carbonate, precipitated | 0.0029897 | RER | kilogram |  | technosphere | calcium carbonate, precipitated |  | 317 | 0.13539 | 0
market for iron(III) chloride, without water, in 40% solution state | 2.1355e-05 | GLO | kilogram |  | technosphere | iron(III) chloride, without water, in 40% solution state |  | 317 | 0.13539 | 0
market for lime, hydrated, packed | 0 | RER | kilogram |  | technosphere | lime, hydrated, packed |  | 317 | 0.13539 | 0
market for sodium hydroxide, without water, in 50% solution state | 0.00021355 | RER | kilogram |  | technosphere | sodium hydroxide, without water, in 50% solution state | 50% liquid ammonia. In original publication, it is dilluated to 27% in water. We discount the original value by 50%. | 317 | 0.13539 | 0
market for monoethanolamine | 0.0017084 | GLO | kilogram |  | technosphere | monoethanolamine |  | 317 | 0.13539 | 0
municipal waste incineration facility construction | 1.0677e-10 | CH | unit |  | technosphere | municipal waste incineration facility | Lifetime: 4'000'000 tons MSWI treated. | 317 | 0.13539 | 2 | -22.9603 | 1 | 1 | 1 | 1.02 | 1.2 | 1 | 3 | 0.55691
carbon dioxide storage at wood burning power plant 20 MW post, pipeline 200km, storage 1000m | 0.3515 | RER | kilogram |  | technosphere | carbon dioxide storage at wood burning power plant 20 MW post, pipeline 200km, storage 1000m |  | 317 | 0.13539 | 2 | -1.0455 | 1 | 1 | 1 | 1.02 | 1.2 | 1 | 3 | 0.55691
Water, cooling, unspecified natural origin | 0 |  | cubic meter | natural resource::in water | biosphere |  |  | 317 | 0.13539 | 0
Sulfur dioxide | 2.5626e-06 |  | kilogram | air::urban air close to ground | biosphere |  |  | 317 | 0.13539 | 2 | -12.8745 | 1 | 1 | 1 | 1.02 | 1.2 | 1 | 1.05 | 0.094886
Hydrochloric acid | 1.2813e-06 |  | kilogram | air | biosphere |  |  | 317 | 0.13539 | 2 | -13.5676 | 1 | 1 | 1 | 1.02 | 1.2 | 1 | 1.5 | 0.22251
Nitrogen oxides | 0.00028914 |  | kilogram | air::urban air close to ground | biosphere |  |  | 317 | 0.13539 | 2 | -8.1486 | 1 | 1 | 1 | 1.02 | 1.2 | 1 | 1.5 | 0.22251
Ammonia | 8.5419e-06 |  | kilogram | air::urban air close to ground | biosphere |  |  | 317 | 0.13539 | 2 | -11.6705 | 1 | 1 | 1 | 1.02 | 1.2 | 1 | 1.5 | 0.22251
Particulate Matter, < 2.5 um | 2.5626e-06 |  | kilogram | air::urban air close to ground | biosphere |  |  | 317 | 0.13539 | 2 | -12.8745 | 1 | 1 | 1 | 1.02 | 1.2 | 1 | 3 | 0.55691
Mercury II | 2.5626e-09 |  | kilogram | air::urban air close to ground | biosphere |  |  | 317 | 0.13539 | 2 | -19.7823 | 1 | 1 | 1 | 1.02 | 1.2 | 1 | 5 | 0.80993
Lead II | 2.5626e-09 |  | kilogram | air::urban air close to ground | biosphere |  |  | 317 | 0.13539 | 2 | -19.7823 | 1 | 1 | 1 | 1.02 | 1.2 | 1 | 5 | 0.80993
Cadmium II | 1.2813e-09 |  | kilogram | air::urban air close to ground | biosphere |  |  | 317 | 0.13539 | 2 | -20.4754 | 1 | 1 | 1 | 1.02 | 1.2 | 1 | 5 | 0.80993
Arsenic ion | 1.2813e-09 |  | kilogram | air::urban air close to ground | biosphere |  |  | 317 | 0.13539 | 2 | -20.4754 | 1 | 1 | 1 | 1.02 | 1.2 | 1 | 5 | 0.80993
Dioxins, measured as 2,3,7,8-tetrachlorodibenzo-p-dioxin | 4.698e-14 |  | kilogram | air::urban air close to ground | biosphere |  |  | 317 | 0.13539 | 2 | -30.689 | 1 | 1 | 1 | 1.02 | 1.2 | 1 | 5 | 0.80993
Carbon dioxide, fossil | 0.023917 |  | kilogram | air::urban air close to ground | biosphere |  |  | 317 | 0.13539 | 2 | -3.7332 | 1 | 1 | 1 | 1.02 | 1.2 | 1 | 1.05 | 0.094886
Carbon dioxide, non-fossil | 0.038011 |  | kilogram | air::urban air close to ground | biosphere |  |  | 317 | 0.13539 | 2 | -3.2699 | 1 | 1 | 1 | 1.02 | 1.2 | 1 | 1.05 | 0.094886
Carbon dioxide, in air | 0.21568 |  | kilogram | natural resource::in air | biosphere |  | To reflect the permanent storage of non-fossil CO. | 317 | 0.13539 | 2 | -1.5339 | 1 | 1 | 1 | 1.02 | 1.2 | 1 | 1.05 | 0.094886
Activity | municipal waste incineration, at incineration plant, with wet air pollution control, with flue gas condensation, with electricity and heat recovery, with carbon capture and storage, economic allocation
location | RER
production amount | 1
source | Valentina Bisinella, Tore Hulgaard, Christian Riber, Anders Damgaard, Thomas H. Christensen, Environmental assessment of carbon capture and storage (CCS) as a post-treatment technology in waste incineration, Waste Management, Volume 128, 2021, Pages 99-113, ISSN 0956-053X, https://doi.org/10.1016/j.wasman.2021.04.046.
reference product | heat, district or industrial, other than natural gas
type | process
unit | megajoule
comment | The incineration plant is a multi-output activity: 1) waste treatment, 2) heat production, 3) electricity production. Data on MSW composition as received at an incinerator in Copenhagen, Denmark. The estimated lower heating value is 9.9 GJ/tonne wet waste, and total carbon content is 264 kg C/tonne wet waste, 39% of which is fossil and 61% biogenic. Lower heating value (GJ/tonne ww): 9.9. Water content (kg/tonne ww): 432. Fossil carbon content (kg C/tonne ww): 102. Biogenic carbon content (kg C/tonne ww): 162. Air Pollution Contral (APC): Wet. Flue gas condensation: No. Power production: Yes. Heat production: Yes. Carbon capture: Yes. Electricity production per ton MSWI incinerated: 317 kWh. Heat production per ton MSWI incinerated: 7'400 MJ.
classifications | CPC::17300:Steam and hot water
Exchanges
name | amount | location | unit | categories | type | reference product | comment | normalization | allocation | uncertainty type | loc | u1 | u2 | u3 | u4 | u5 | u6 | ub | scale | negative
municipal waste incineration, at incineration plant, with wet air pollution control, with flue gas condensation, with electricity and heat recovery, with carbon capture and storage, economic allocation | 0 | RER | kilogram |  | technosphere | municipal solid waste |  | 7400 | 0.33501 | 0
municipal waste incineration, at incineration plant, with wet air pollution control, with flue gas condensation, with electricity and heat recovery, with carbon capture and storage, economic allocation | 0 | RER | kilowatt hour |  | technosphere | electricity, medium voltage |  | 7400 | 0.33501 | 0
municipal waste incineration, at incineration plant, with wet air pollution control, with flue gas condensation, with electricity and heat recovery, with carbon capture and storage, economic allocation | 1 | RER | megajoule |  | production | heat, district or industrial, other than natural gas |  | 7400 | 0.33501 | 0
market for diesel, low-sulfur | 3.8481e-06 | Europe without Switzerland | kilogram |  | technosphere | diesel, low-sulfur | Diesel density: 0.85 kg/l | 7400 | 0.33501 | 2 | -12.4679 | 1 | 1 | 1 | 1.02 | 1.2 | 1 | 1.05 | 0.094886
market for activated carbon, granular | 1.8109e-05 | GLO | kilogram |  | technosphere | activated carbon, granular |  | 7400 | 0.33501 | 2 | -10.9191 | 1 | 1 | 1 | 1.02 | 1.2 | 1 | 1.05 | 0.094886
market for ammonia, anhydrous, liquid | 4.4367e-05 | RER | kilogram |  | technosphere | ammonia, anhydrous, liquid | 100% liquid ammonia. In original publication, it is dilluated to 23.5% in water. We discount the original value by 75%. | 7400 | 0.33501 | 2 | -10.023 | 1 | 1 | 1 | 1.02 | 1.2 | 1 | 1.05 | 0.094886
market for tap water | 0.00013672 | Europe without Switzerland | kilogram |  | technosphere | tap water | Used to dilute the ammonia. | 7400 | 0.33501 | 2 | -8.8976 | 1 | 1 | 1 | 1.02 | 1.2 | 1 | 1.05 | 0.094886
market for calcium carbonate, precipitated | 0.0003169 | RER | kilogram |  | technosphere | calcium carbonate, precipitated |  | 7400 | 0.33501 | 0
market for iron(III) chloride, without water, in 40% solution state | 2.2636e-06 | GLO | kilogram |  | technosphere | iron(III) chloride, without water, in 40% solution state |  | 7400 | 0.33501 | 0
market for lime, hydrated, packed | 0 | RER | kilogram |  | technosphere | lime, hydrated, packed |  | 7400 | 0.33501 | 0
market for sodium hydroxide, without water, in 50% solution state | 2.2636e-05 | RER | kilogram |  | technosphere | sodium hydroxide, without water, in 50% solution state | 50% liquid ammonia. In original publication, it is dilluated to 27% in water. We discount the original value by 50%. | 7400 | 0.33501 | 0
market for monoethanolamine | 0.00018109 | GLO | kilogram |  | technosphere | monoethanolamine |  | 7400 | 0.33501 | 0
municipal waste incineration facility construction | 1.1318e-11 | CH | unit |  | technosphere | municipal waste incineration facility | Lifetime: 4'000'000 tons MSWI treated. | 7400 | 0.33501 | 2 | -25.2046 | 1 | 1 | 1 | 1.02 | 1.2 | 1 | 3 | 0.55691
carbon dioxide storage at wood burning power plant 20 MW post, pipeline 200km, storage 1000m | 0.037259 | RER | kilogram |  | technosphere | carbon dioxide storage at wood burning power plant 20 MW post, pipeline 200km, storage 1000m |  | 7400 | 0.33501 | 2 | -3.2899 | 1 | 1 | 1 | 1.02 | 1.2 | 1 | 3 | 0.55691
Water, cooling, unspecified natural origin | 0 |  | cubic meter | natural resource::in water | biosphere |  |  | 7400 | 0.33501 | 0
Sulfur dioxide | 2.7163e-07 |  | kilogram | air::urban air close to ground | biosphere |  |  | 7400 | 0.33501 | 2 | -15.1188 | 1 | 1 | 1 | 1.02 | 1.2 | 1 | 1.05 | 0.094886
Hydrochloric acid | 1.3582e-07 |  | kilogram | air | biosphere |  |  | 7400 | 0.33501 | 2 | -15.812 | 1 | 1 | 1 | 1.02 | 1.2 | 1 | 1.5 | 0.22251
Nitrogen oxides | 3.0649e-05 |  | kilogram | air::urban air close to ground | biosphere |  |  | 7400 | 0.33501 | 2 | -10.3929 | 1 | 1 | 1 | 1.02 | 1.2 | 1 | 1.5 | 0.22251
Ammonia | 9.0544e-07 |  | kilogram | air::urban air close to ground | biosphere |  |  | 7400 | 0.33501 | 2 | -13.9148 | 1 | 1 | 1 | 1.02 | 1.2 | 1 | 1.5 | 0.22251
Particulate Matter, < 2.5 um | 2.7163e-07 |  | kilogram | air::urban air close to ground | biosphere |  |  | 7400 | 0.33501 | 2 | -15.1188 | 1 | 1 | 1 | 1.02 | 1.2 | 1 | 3 | 0.55691
Mercury II | 2.7163e-10 |  | kilogram | air::urban air close to ground | biosphere |  |  | 7400 | 0.33501 | 2 | -22.0266 | 1 | 1 | 1 | 1.02 | 1.2 | 1 | 5 | 0.80993
Lead II | 2.7163e-10 |  | kilogram | air::urban air close to ground | biosphere |  |  | 7400 | 0.33501 | 2 | -22.0266 | 1 | 1 | 1 | 1.02 | 1.2 | 1 | 5 | 0.80993
Cadmium II | 1.3582e-10 |  | kilogram | air::urban air close to ground | biosphere |  |  | 7400 | 0.33501 | 2 | -22.7197 | 1 | 1 | 1 | 1.02 | 1.2 | 1 | 5 | 0.80993
Arsenic ion | 1.3582e-10 |  | kilogram | air::urban air close to ground | biosphere |  |  | 7400 | 0.33501 | 2 | -22.7197 | 1 | 1 | 1 | 1.02 | 1.2 | 1 | 5 | 0.80993
Dioxins, measured as 2,3,7,8-tetrachlorodibenzo-p-dioxin | 4.9799e-15 |  | kilogram | air::urban air close to ground | biosphere |  |  | 7400 | 0.33501 | 2 | -32.9334 | 1 | 1 | 1 | 1.02 | 1.2 | 1 | 5 | 0.80993
Carbon dioxide, fossil | 0.0025352 |  | kilogram | air::urban air close to ground | biosphere |  |  | 7400 | 0.33501 | 2 | -5.9775 | 1 | 1 | 1 | 1.02 | 1.2 | 1 | 1.05 | 0.094886
Carbon dioxide, non-fossil | 0.0040292 |  | kilogram | air::urban air close to ground | biosphere |  |  | 7400 | 0.33501 | 2 | -5.5142 | 1 | 1 | 1 | 1.02 | 1.2 | 1 | 1.05 | 0.094886
Carbon dioxide, in air | 0.022862 |  | kilogram | natural resource::in air | biosphere |  | To reflect the permanent storage of non-fossil CO. | 7400 | 0.33501 | 2 | -3.7783 | 1 | 1 | 1 | 1.02 | 1.2 | 1 | 1.05 | 0.094886
Activity | municipal waste incineration, at incineration plant, with wet air pollution control, with flue gas condensation, with electricity and optimized heat recovery, with carbon capture and storage, economic allocation
location | RER
production amount | 1
source | Valentina Bisinella, Tore Hulgaard, Christian Riber, Anders Damgaard, Thomas H. Christensen, Environmental assessment of carbon capture and storage (CCS) as a post-treatment technology in waste incineration, Waste Management, Volume 128, 2021, Pages 99-113, ISSN 0956-053X, https://doi.org/10.1016/j.wasman.2021.04.046.
reference product | municipal solid waste
type | process
unit | kilogram
comment | The incineration plant is a multi-output activity: 1) waste treatment, 2) heat production, 3) electricity production. Data on MSW composition as received at an incinerator in Copenhagen, Denmark. The estimated lower heating value is 9.9 GJ/tonne wet waste, and total carbon content is 264 kg C/tonne wet waste, 39% of which is fossil and 61% biogenic. Lower heating value (GJ/tonne ww): 9.9. Water content (kg/tonne ww): 432. Fossil carbon content (kg C/tonne ww): 102. Biogenic carbon content (kg C/tonne ww): 162. Air Pollution Contral (APC): Wet. Flue gas condensation: No. Power production: Yes. Heat production: Yes. Carbon capture: Yes. Electricity production per ton MSWI incinerated: 317 kWh. Heat production per ton MSWI incinerated: 7'400 MJ.
classifications | CPC::39910:Municipal waste
Exchanges
name | amount | location | unit | categories | type | reference product | comment | normalization | allocation | uncertainty type | loc | u1 | u2 | u3 | u4 | u5 | u6 | ub | scale | negative
municipal waste incineration, at incineration plant, with wet air pollution control, with flue gas condensation, with electricity and optimized heat recovery, with carbon capture and storage, economic allocation | 1 | RER | kilogram |  | production | municipal solid waste |  | 1000 | 0.47418 | 0
municipal waste incineration, at incineration plant, with wet air pollution control, with flue gas condensation, with electricity and optimized heat recovery, with carbon capture and storage, economic allocation | 0 | RER | kilowatt hour |  | technosphere | electricity, medium voltage |  | 1000 | 0.47418 | 0
municipal waste incineration, at incineration plant, with wet air pollution control, with flue gas condensation, with electricity and optimized heat recovery, with carbon capture and storage, economic allocation | 0 | RER | megajoule |  | technosphere | heat, district or industrial, other than natural gas |  | 1000 | 0.47418 | 0
market for diesel, low-sulfur | 4.0305e-05 | Europe without Switzerland | kilogram |  | technosphere | diesel, low-sulfur | Diesel density: 0.85 kg/l | 1000 | 0.47418 | 2 | -10.119 | 1 | 1 | 1 | 1.02 | 1.2 | 1 | 1.05 | 0.094886
market for activated carbon, granular | 0.00018967 | GLO | kilogram |  | technosphere | activated carbon, granular |  | 1000 | 0.47418 | 2 | -8.5702 | 1 | 1 | 1 | 1.02 | 1.2 | 1 | 1.05 | 0.094886
market for ammonia, anhydrous, liquid | 0.00046469 | RER | kilogram |  | technosphere | ammonia, anhydrous, liquid | 100% liquid ammonia. In original publication, it is dilluated to 23.5% in water. We discount the original value by 75%. | 1000 | 0.47418 | 2 | -7.6741 | 1 | 1 | 1 | 1.02 | 1.2 | 1 | 1.05 | 0.094886
market for tap water | 0.001432 | Europe without Switzerland | kilogram |  | technosphere | tap water | Used to dilute the ammonia. | 1000 | 0.47418 | 2 | -6.5487 | 1 | 1 | 1 | 1.02 | 1.2 | 1 | 1.05 | 0.094886
market for calcium carbonate, precipitated | 0.0033192 | RER | kilogram |  | technosphere | calcium carbonate, precipitated |  | 1000 | 0.47418 | 0
market for iron(III) chloride, without water, in 40% solution state | 2.3709e-05 | GLO | kilogram |  | technosphere | iron(III) chloride, without water, in 40% solution state |  | 1000 | 0.47418 | 0
market for lime, hydrated, packed | 0 | RER | kilogram |  | technosphere | lime, hydrated, packed |  | 1000 | 0.47418 | 0
market for sodium hydroxide, without water, in 50% solution state | 0.00023709 | RER | kilogram |  | technosphere | sodium hydroxide, without water, in 50% solution state | 50% liquid ammonia. In original publication, it is dilluated to 27% in water. We discount the original value by 50%. | 1000 | 0.47418 | 0
market for monoethanolamine | 0.0018967 | GLO | kilogram |  | technosphere | monoethanolamine |  | 1000 | 0.47418 | 0
municipal waste incineration facility construction | 1.1854e-10 | CH | unit |  | technosphere | municipal waste incineration facility | Lifetime: 4'000'000 tons MSWI treated. | 1000 | 0.47418 | 2 | -22.8557 | 1 | 1 | 1 | 1.02 | 1.2 | 1 | 3 | 0.55691
carbon dioxide storage at wood burning power plant 20 MW post, pipeline 200km, storage 1000m | 0.39025 | RER | kilogram |  | technosphere | carbon dioxide storage at wood burning power plant 20 MW post, pipeline 200km, storage 1000m |  | 1000 | 0.47418 | 2 | -0.94097 | 1 | 1 | 1 | 1.02 | 1.2 | 1 | 3 | 0.55691
Water, cooling, unspecified natural origin | 0 |  | cubic meter | natural resource::in water | biosphere |  |  | 1000 | 0.47418 | 0
Sulfur dioxide | 2.8451e-06 |  | kilogram | air::urban air close to ground | biosphere |  |  | 1000 | 0.47418 | 2 | -12.7699 | 1 | 1 | 1 | 1.02 | 1.2 | 1 | 1.05 | 0.094886
Hydrochloric acid | 1.4225e-06 |  | kilogram | air | biosphere |  |  | 1000 | 0.47418 | 2 | -13.4631 | 1 | 1 | 1 | 1.02 | 1.2 | 1 | 1.5 | 0.22251
Nitrogen oxides | 0.00032102 |  | kilogram | air::urban air close to ground | biosphere |  |  | 1000 | 0.47418 | 2 | -8.044 | 1 | 1 | 1 | 1.02 | 1.2 | 1 | 1.5 | 0.22251
Ammonia | 9.4835e-06 |  | kilogram | air::urban air close to ground | biosphere |  |  | 1000 | 0.47418 | 2 | -11.566 | 1 | 1 | 1 | 1.02 | 1.2 | 1 | 1.5 | 0.22251
Particulate Matter, < 2.5 um | 2.8451e-06 |  | kilogram | air::urban air close to ground | biosphere |  |  | 1000 | 0.47418 | 2 | -12.7699 | 1 | 1 | 1 | 1.02 | 1.2 | 1 | 3 | 0.55691
Mercury II | 2.8451e-09 |  | kilogram | air::urban air close to ground | biosphere |  |  | 1000 | 0.47418 | 2 | -19.6777 | 1 | 1 | 1 | 1.02 | 1.2 | 1 | 5 | 0.80993
Lead II | 2.8451e-09 |  | kilogram | air::urban air close to ground | biosphere |  |  | 1000 | 0.47418 | 2 | -19.6777 | 1 | 1 | 1 | 1.02 | 1.2 | 1 | 5 | 0.80993
Cadmium II | 1.4225e-09 |  | kilogram | air::urban air close to ground | biosphere |  |  | 1000 | 0.47418 | 2 | -20.3708 | 1 | 1 | 1 | 1.02 | 1.2 | 1 | 5 | 0.80993
Arsenic ion | 1.4225e-09 |  | kilogram | air::urban air close to ground | biosphere |  |  | 1000 | 0.47418 | 2 | -20.3708 | 1 | 1 | 1 | 1.02 | 1.2 | 1 | 5 | 0.80993
Dioxins, measured as 2,3,7,8-tetrachlorodibenzo-p-dioxin | 5.2159e-14 |  | kilogram | air::urban air close to ground | biosphere |  |  | 1000 | 0.47418 | 2 | -30.5845 | 1 | 1 | 1 | 1.02 | 1.2 | 1 | 5 | 0.80993
Carbon dioxide, fossil | 0.026554 |  | kilogram | air::urban air close to ground | biosphere |  |  | 1000 | 0.47418 | 2 | -3.6286 | 1 | 1 | 1 | 1.02 | 1.2 | 1 | 1.05 | 0.094886
Carbon dioxide, non-fossil | 0.042202 |  | kilogram | air::urban air close to ground | biosphere |  |  | 1000 | 0.47418 | 2 | -3.1653 | 1 | 1 | 1 | 1.02 | 1.2 | 1 | 1.05 | 0.094886
Carbon dioxide, in air | 0.23946 |  | kilogram | natural resource::in air | biosphere |  | To reflect the permanent storage of non-fossil CO. | 1000 | 0.47418 | 2 | -1.4294 | 1 | 1 | 1 | 1.02 | 1.2 | 1 | 1.05 | 0.094886
Activity | municipal waste incineration, at incineration plant, with wet air pollution control, with flue gas condensation, with electricity and optimized heat recovery, with carbon capture and storage, economic allocation
location | RER
production amount | 1
source | Valentina Bisinella, Tore Hulgaard, Christian Riber, Anders Damgaard, Thomas H. Christensen, Environmental assessment of carbon capture and storage (CCS) as a post-treatment technology in waste incineration, Waste Management, Volume 128, 2021, Pages 99-113, ISSN 0956-053X, https://doi.org/10.1016/j.wasman.2021.04.046.
reference product | electricity, medium voltage
type | process
unit | kilowatt hour
comment | The incineration plant is a multi-output activity: 1) waste treatment, 2) heat production, 3) electricity production. Data on MSW composition as received at an incinerator in Copenhagen, Denmark. The estimated lower heating value is 9.9 GJ/tonne wet waste, and total carbon content is 264 kg C/tonne wet waste, 39% of which is fossil and 61% biogenic. Lower heating value (GJ/tonne ww): 9.9. Water content (kg/tonne ww): 432. Fossil carbon content (kg C/tonne ww): 102. Biogenic carbon content (kg C/tonne ww): 162. Air Pollution Contral (APC): Wet. Flue gas condensation: No. Power production: Yes. Heat production: Yes. Carbon capture: Yes. Electricity production per ton MSWI incinerated: 317 kWh. Heat production per ton MSWI incinerated: 7'400 MJ.
classifications | CPC::17100:Electrical energy
Exchanges
name | amount | location | unit | categories | type | reference product | comment | normalization | allocation | uncertainty type | loc | u1 | u2 | u3 | u4 | u5 | u6 | ub | scale | negative
municipal waste incineration, at incineration plant, with wet air pollution control, with flue gas condensation, with electricity and optimized heat recovery, with carbon capture and storage, economic allocation | 0 | RER | kilogram |  | technosphere | municipal solid waste |  | 473 | 0.18088 | 0
municipal waste incineration, at incineration plant, with wet air pollution control, with flue gas condensation, with electricity and optimized heat recovery, with carbon capture and storage, economic allocation | 1 | RER | kilowatt hour |  | production | electricity, medium voltage |  | 473 | 0.18088 | 0
municipal waste incineration, at incineration plant, with wet air pollution control, with flue gas condensation, with electricity and optimized heat recovery, with carbon capture and storage, economic allocation | 0 | RER | megajoule |  | technosphere | heat, district or industrial, other than natural gas |  | 473 | 0.18088 | 0
market for diesel, low-sulfur | 3.2504e-05 | Europe without Switzerland | kilogram |  | technosphere | diesel, low-sulfur | Diesel density: 0.85 kg/l | 473 | 0.18088 | 2 | -10.3341 | 1 | 1 | 1 | 1.02 | 1.2 | 1 | 1.05 | 0.094886
market for activated carbon, granular | 0.00015296 | GLO | kilogram |  | technosphere | activated carbon, granular |  | 473 | 0.18088 | 2 | -8.7853 | 1 | 1 | 1 | 1.02 | 1.2 | 1 | 1.05 | 0.094886
market for ammonia, anhydrous, liquid | 0.00037475 | RER | kilogram |  | technosphere | ammonia, anhydrous, liquid | 100% liquid ammonia. In original publication, it is dilluated to 23.5% in water. We discount the original value by 75%. | 473 | 0.18088 | 2 | -7.8892 | 1 | 1 | 1 | 1.02 | 1.2 | 1 | 1.05 | 0.094886
market for tap water | 0.0011548 | Europe without Switzerland | kilogram |  | technosphere | tap water | Used to dilute the ammonia. | 473 | 0.18088 | 2 | -6.7638 | 1 | 1 | 1 | 1.02 | 1.2 | 1 | 1.05 | 0.094886
market for calcium carbonate, precipitated | 0.0026768 | RER | kilogram |  | technosphere | calcium carbonate, precipitated |  | 473 | 0.18088 | 0
market for iron(III) chloride, without water, in 40% solution state | 1.912e-05 | GLO | kilogram |  | technosphere | iron(III) chloride, without water, in 40% solution state |  | 473 | 0.18088 | 0
market for lime, hydrated, packed | 0 | RER | kilogram |  | technosphere | lime, hydrated, packed |  | 473 | 0.18088 | 0
market for sodium hydroxide, without water, in 50% solution state | 0.0001912 | RER | kilogram |  | technosphere | sodium hydroxide, without water, in 50% solution state | 50% liquid ammonia. In original publication, it is dilluated to 27% in water. We discount the original value by 50%. | 473 | 0.18088 | 0
market for monoethanolamine | 0.0015296 | GLO | kilogram |  | technosphere | monoethanolamine |  | 473 | 0.18088 | 0
municipal waste incineration facility construction | 9.56e-11 | CH | unit |  | technosphere | municipal waste incineration facility | Lifetime: 4'000'000 tons MSWI treated. | 473 | 0.18088 | 2 | -23.0708 | 1 | 1 | 1 | 1.02 | 1.2 | 1 | 3 | 0.55691
carbon dioxide storage at wood burning power plant 20 MW post, pipeline 200km, storage 1000m | 0.31472 | RER | kilogram |  | technosphere | carbon dioxide storage at wood burning power plant 20 MW post, pipeline 200km, storage 1000m |  | 473 | 0.18088 | 2 | -1.1561 | 1 | 1 | 1 | 1.02 | 1.2 | 1 | 3 | 0.55691
Water, cooling, unspecified natural origin | 0 |  | cubic meter | natural resource::in water | biosphere |  |  | 473 | 0.18088 | 0
Sulfur dioxide | 2.2944e-06 |  | kilogram | air::urban air close to ground | biosphere |  |  | 473 | 0.18088 | 2 | -12.985 | 1 | 1 | 1 | 1.02 | 1.2 | 1 | 1.05 | 0.094886
Hydrochloric acid | 1.1472e-06 |  | kilogram | air | biosphere |  |  | 473 | 0.18088 | 2 | -13.6782 | 1 | 1 | 1 | 1.02 | 1.2 | 1 | 1.5 | 0.22251
Nitrogen oxides | 0.00025889 |  | kilogram | air::urban air close to ground | biosphere |  |  | 473 | 0.18088 | 2 | -8.2591 | 1 | 1 | 1 | 1.02 | 1.2 | 1 | 1.5 | 0.22251
Ammonia | 7.648e-06 |  | kilogram | air::urban air close to ground | biosphere |  |  | 473 | 0.18088 | 2 | -11.7811 | 1 | 1 | 1 | 1.02 | 1.2 | 1 | 1.5 | 0.22251
Particulate Matter, < 2.5 um | 2.2944e-06 |  | kilogram | air::urban air close to ground | biosphere |  |  | 473 | 0.18088 | 2 | -12.985 | 1 | 1 | 1 | 1.02 | 1.2 | 1 | 3 | 0.55691
Mercury II | 2.2944e-09 |  | kilogram | air::urban air close to ground | biosphere |  |  | 473 | 0.18088 | 2 | -19.8928 | 1 | 1 | 1 | 1.02 | 1.2 | 1 | 5 | 0.80993
Lead II | 2.2944e-09 |  | kilogram | air::urban air close to ground | biosphere |  |  | 473 | 0.18088 | 2 | -19.8928 | 1 | 1 | 1 | 1.02 | 1.2 | 1 | 5 | 0.80993
Cadmium II | 1.1472e-09 |  | kilogram | air::urban air close to ground | biosphere |  |  | 473 | 0.18088 | 2 | -20.5859 | 1 | 1 | 1 | 1.02 | 1.2 | 1 | 5 | 0.80993
Arsenic ion | 1.1472e-09 |  | kilogram | air::urban air close to ground | biosphere |  |  | 473 | 0.18088 | 2 | -20.5859 | 1 | 1 | 1 | 1.02 | 1.2 | 1 | 5 | 0.80993
Dioxins, measured as 2,3,7,8-tetrachlorodibenzo-p-dioxin | 4.2064e-14 |  | kilogram | air::urban air close to ground | biosphere |  |  | 473 | 0.18088 | 2 | -30.7996 | 1 | 1 | 1 | 1.02 | 1.2 | 1 | 5 | 0.80993
Carbon dioxide, fossil | 0.021414 |  | kilogram | air::urban air close to ground | biosphere |  |  | 473 | 0.18088 | 2 | -3.8437 | 1 | 1 | 1 | 1.02 | 1.2 | 1 | 1.05 | 0.094886
Carbon dioxide, non-fossil | 0.034034 |  | kilogram | air::urban air close to ground | biosphere |  |  | 473 | 0.18088 | 2 | -3.3804 | 1 | 1 | 1 | 1.02 | 1.2 | 1 | 1.05 | 0.094886
Carbon dioxide, in air | 0.19311 |  | kilogram | natural resource::in air | biosphere |  | To reflect the permanent storage of non-fossil CO. | 473 | 0.18088 | 2 | -1.6445 | 1 | 1 | 1 | 1.02 | 1.2 | 1 | 1.05 | 0.094886
Activity | municipal waste incineration, at incineration plant, with wet air pollution control, with flue gas condensation, with electricity and optimized heat recovery, with carbon capture and storage, economic allocation
location | RER
production amount | 1
source | Valentina Bisinella, Tore Hulgaard, Christian Riber, Anders Damgaard, Thomas H. Christensen, Environmental assessment of carbon capture and storage (CCS) as a post-treatment technology in waste incineration, Waste Management, Volume 128, 2021, Pages 99-113, ISSN 0956-053X, https://doi.org/10.1016/j.wasman.2021.04.046.
reference product | heat, district or industrial, other than natural gas
type | process
unit | megajoule
comment | The incineration plant is a multi-output activity: 1) waste treatment, 2) heat production, 3) electricity production. Data on MSW composition as received at an incinerator in Copenhagen, Denmark. The estimated lower heating value is 9.9 GJ/tonne wet waste, and total carbon content is 264 kg C/tonne wet waste, 39% of which is fossil and 61% biogenic. Lower heating value (GJ/tonne ww): 9.9. Water content (kg/tonne ww): 432. Fossil carbon content (kg C/tonne ww): 102. Biogenic carbon content (kg C/tonne ww): 162. Air Pollution Contral (APC): Wet. Flue gas condensation: No. Power production: Yes. Heat production: Yes. Carbon capture: Yes. Electricity production per ton MSWI incinerated: 317 kWh. Heat production per ton MSWI incinerated: 7'400 MJ.
classifications | CPC::17300:Steam and hot water
Exchanges
name | amount | location | unit | categories | type | reference product | comment | normalization | allocation | uncertainty type | loc | u1 | u2 | u3 | u4 | u5 | u6 | ub | scale | negative
municipal waste incineration, at incineration plant, with wet air pollution control, with flue gas condensation, with electricity and optimized heat recovery, with carbon capture and storage, economic allocation | 0 | RER | kilogram |  | technosphere | municipal solid waste |  | 8510 | 0.34495 | 0
municipal waste incineration, at incineration plant, with wet air pollution control, with flue gas condensation, with electricity and optimized heat recovery, with carbon capture and storage, economic allocation | 0 | RER | kilowatt hour |  | technosphere | electricity, medium voltage |  | 8510 | 0.34495 | 0
municipal waste incineration, at incineration plant, with wet air pollution control, with flue gas condensation, with electricity and optimized heat recovery, with carbon capture and storage, economic allocation | 1 | RER | megajoule |  | production | heat, district or industrial, other than natural gas |  | 8510 | 0.34495 | 0
market for diesel, low-sulfur | 3.4454e-06 | Europe without Switzerland | kilogram |  | technosphere | diesel, low-sulfur | Diesel density: 0.85 kg/l | 8510 | 0.34495 | 2 | -12.5785 | 1 | 1 | 1 | 1.02 | 1.2 | 1 | 1.05 | 0.094886
market for activated carbon, granular | 1.6214e-05 | GLO | kilogram |  | technosphere | activated carbon, granular |  | 8510 | 0.34495 | 2 | -11.0296 | 1 | 1 | 1 | 1.02 | 1.2 | 1 | 1.05 | 0.094886
market for ammonia, anhydrous, liquid | 3.9724e-05 | RER | kilogram |  | technosphere | ammonia, anhydrous, liquid | 100% liquid ammonia. In original publication, it is dilluated to 23.5% in water. We discount the original value by 75%. | 8510 | 0.34495 | 2 | -10.1336 | 1 | 1 | 1 | 1.02 | 1.2 | 1 | 1.05 | 0.094886
market for tap water | 0.00012241 | Europe without Switzerland | kilogram |  | technosphere | tap water | Used to dilute the ammonia. | 8510 | 0.34495 | 2 | -9.0081 | 1 | 1 | 1 | 1.02 | 1.2 | 1 | 1.05 | 0.094886
market for calcium carbonate, precipitated | 0.00028374 | RER | kilogram |  | technosphere | calcium carbonate, precipitated |  | 8510 | 0.34495 | 0
market for iron(III) chloride, without water, in 40% solution state | 2.0267e-06 | GLO | kilogram |  | technosphere | iron(III) chloride, without water, in 40% solution state |  | 8510 | 0.34495 | 0
market for lime, hydrated, packed | 0 | RER | kilogram |  | technosphere | lime, hydrated, packed |  | 8510 | 0.34495 | 0
market for sodium hydroxide, without water, in 50% solution state | 2.0267e-05 | RER | kilogram |  | technosphere | sodium hydroxide, without water, in 50% solution state | 50% liquid ammonia. In original publication, it is dilluated to 27% in water. We discount the original value by 50%. | 8510 | 0.34495 | 0
market for monoethanolamine | 0.00016214 | GLO | kilogram |  | technosphere | monoethanolamine |  | 8510 | 0.34495 | 0
municipal waste incineration facility construction | 1.0134e-11 | CH | unit |  | technosphere | municipal waste incineration facility | Lifetime: 4'000'000 tons MSWI treated. | 8510 | 0.34495 | 2 | -25.3152 | 1 | 1 | 1 | 1.02 | 1.2 | 1 | 3 | 0.55691
carbon dioxide storage at wood burning power plant 20 MW post, pipeline 200km, storage 1000m | 0.03336 | RER | kilogram |  | technosphere | carbon dioxide storage at wood burning power plant 20 MW post, pipeline 200km, storage 1000m |  | 8510 | 0.34495 | 2 | -3.4004 | 1 | 1 | 1 | 1.02 | 1.2 | 1 | 3 | 0.55691
Water, cooling, unspecified natural origin | 0 |  | cubic meter | natural resource::in water | biosphere |  |  | 8510 | 0.34495 | 0
Sulfur dioxide | 2.4321e-07 |  | kilogram | air::urban air close to ground | biosphere |  |  | 8510 | 0.34495 | 2 | -15.2294 | 1 | 1 | 1 | 1.02 | 1.2 | 1 | 1.05 | 0.094886
Hydrochloric acid | 1.216e-07 |  | kilogram | air | biosphere |  |  | 8510 | 0.34495 | 2 | -15.9225 | 1 | 1 | 1 | 1.02 | 1.2 | 1 | 1.5 | 0.22251
Nitrogen oxides | 2.7442e-05 |  | kilogram | air::urban air close to ground | biosphere |  |  | 8510 | 0.34495 | 2 | -10.5034 | 1 | 1 | 1 | 1.02 | 1.2 | 1 | 1.5 | 0.22251
Ammonia | 8.1069e-07 |  | kilogram | air::urban air close to ground | biosphere |  |  | 8510 | 0.34495 | 2 | -14.0254 | 1 | 1 | 1 | 1.02 | 1.2 | 1 | 1.5 | 0.22251
Particulate Matter, < 2.5 um | 2.4321e-07 |  | kilogram | air::urban air close to ground | biosphere |  |  | 8510 | 0.34495 | 2 | -15.2294 | 1 | 1 | 1 | 1.02 | 1.2 | 1 | 3 | 0.55691
Mercury II | 2.4321e-10 |  | kilogram | air::urban air close to ground | biosphere |  |  | 8510 | 0.34495 | 2 | -22.1371 | 1 | 1 | 1 | 1.02 | 1.2 | 1 | 5 | 0.80993
Lead II | 2.4321e-10 |  | kilogram | air::urban air close to ground | biosphere |  |  | 8510 | 0.34495 | 2 | -22.1371 | 1 | 1 | 1 | 1.02 | 1.2 | 1 | 5 | 0.80993
Cadmium II | 1.216e-10 |  | kilogram | air::urban air close to ground | biosphere |  |  | 8510 | 0.34495 | 2 | -22.8303 | 1 | 1 | 1 | 1.02 | 1.2 | 1 | 5 | 0.80993
Arsenic ion | 1.216e-10 |  | kilogram | air::urban air close to ground | biosphere |  |  | 8510 | 0.34495 | 2 | -22.8303 | 1 | 1 | 1 | 1.02 | 1.2 | 1 | 5 | 0.80993
Dioxins, measured as 2,3,7,8-tetrachlorodibenzo-p-dioxin | 4.4588e-15 |  | kilogram | air::urban air close to ground | biosphere |  |  | 8510 | 0.34495 | 2 | -33.0439 | 1 | 1 | 1 | 1.02 | 1.2 | 1 | 5 | 0.80993
Carbon dioxide, fossil | 0.0022699 |  | kilogram | air::urban air close to ground | biosphere |  |  | 8510 | 0.34495 | 2 | -6.088 | 1 | 1 | 1 | 1.02 | 1.2 | 1 | 1.05 | 0.094886
Carbon dioxide, non-fossil | 0.0036076 |  | kilogram | air::urban air close to ground | biosphere |  |  | 8510 | 0.34495 | 2 | -5.6247 | 1 | 1 | 1 | 1.02 | 1.2 | 1 | 1.05 | 0.094886
Carbon dioxide, in air | 0.02047 |  | kilogram | natural resource::in air | biosphere |  | To reflect the permanent storage of non-fossil CO. | 8510 | 0.34495 | 2 | -3.8888 | 1 | 1 | 1 | 1.02 | 1.2 | 1 | 1.05 | 0.094886