## lci-Redox-Flow-batteries
Database | vanadium-organic-and-hybrid-redox-flow-battery
Activity | production of 4-HO-TEMP
location | RER
reference product | 4-HO-TEMP
type | process
unit | kilogram
comment | 4-OH-TEMP is modeled based on the production process described by "China Pat., CN115010650A, 2022". 15 wt% of triacetone amine in isoprophyl alcohol solvent is mixed with hydrogen in gas-liquid mixer at 110℃, the molar ratio of triacetone amine to hydrogen is 1:1.5. However, since excess hydrogen is recycled and reused for the same process, it is assumed that the molar ratio of triacetone amine to hydrogen rather follows the stoichiometric ratio (1:0.5) per unit of production. The reaction time per unit is assumed to be 3h. The LCI for ethylenediaminetetraacetic acid (EDTA) disodium salt was estimated by the reaction of EDTA with two portions of NaOH in suitable pH. The original inventory is presented in: "Zhang, S., Ramanujam, A. S., Arvidsson, R., Michieletto, A., & Schubert, U. S. (2025). Prospective life cycle assessment of organic redox flow batteries. EES Batteries. doi: https://doi.org/10.1039/D4EB00027G"
source | Zhang, S., Ramanujam, A. S., Arvidsson, R., Michieletto, A., & Schubert, U. S. (2025). Prospective life cycle assessment of organic redox flow batteries. EES Batteries. doi: https://doi.org/10.1039/D4EB00027G
Exchanges
name | amount | location | unit | categories | type | database | reference product
Heat, waste | 0.36905 |  | megajoule | air::lower stratosphere + upper troposphere | biosphere | biosphere3
Nitrogen | 0.0019405 |  | kilogram | air | biosphere | biosphere3
Water | 0.0014489 |  | cubic meter | water | biosphere | biosphere3
production of 4-HO-TEMP | 0.15468 | RER | kilogram |  | production | vanadium-organic-and-hybrid-redox-flow-battery | 4-HO-TEMP
triacetonamine production | 0.15524 | RER | kilogram |  | technosphere | vanadium-organic-and-hybrid-redox-flow-battery | triacetonamine
market for hydrogen, liquid | 0.001 | RER | kilogram |  | technosphere | cutoff39 | hydrogen, liquid
market for isopropanol | 0.11255 | RER | kilogram |  | technosphere | cutoff39 | isopropanol
market for nitrogen, liquid | 0.0019405 | RER | kilogram |  | technosphere | cutoff39 | nitrogen, liquid
market for steam, in chemical industry | 1.4489 | RER | kilogram |  | technosphere | cutoff39 | steam, in chemical industry
market for transport, freight, lorry, unspecified | 0.026879 | RER | ton kilometer |  | technosphere | cutoff39 | transport, freight, lorry, unspecified
market group for electricity, medium voltage | 0.10251 | RER | kilowatt hour |  | technosphere | cutoff39 | electricity, medium voltage
market group for transport, freight train | 0.16127 | RER | ton kilometer |  | technosphere | cutoff39 | transport, freight train
treatment of spent solvent mixture, hazardous waste incineration, with energy recovery | -0.11255 | Europe without Switzerland | kilogram |  | technosphere | cutoff39 | spent solvent mixture
Activity | production of 4-HO-TEMPO
location | GLO
reference product | 4-HO-TEMPO
comment | 4-HO-TEMPO is modeled based on the production process described in "US5629426A, 1995". First, 4-OH-TEMP, EDTA disodium salt dehydrate, and anhydrous sodium carbonate were mixed with deionized water at 60 ℃. Next, 50% hydrogen peroxide is added slowly to the mixture and then stirred for 18 h. The conversion of 4-HO-TEMPO is 99.2%. The original inventory is presented in: "Zhang, S., Ramanujam, A. S., Arvidsson, R., Michieletto, A., & Schubert, U. S. (2025). Prospective life cycle assessment of organic redox flow batteries. EES Batteries. doi: https://doi.org/10.1039/D4EB00027G"
source | Zhang, S., Ramanujam, A. S., Arvidsson, R., Michieletto, A., & Schubert, U. S. (2025). Prospective life cycle assessment of organic redox flow batteries. EES Batteries. doi: https://doi.org/10.1039/D4EB00027G
type | process
unit | kilogram
Exchanges
name | amount | location | unit | type | database | reference product
production of 4-HO-TEMPO | 0.10867 | GLO | kilogram | production | vanadium-organic-and-hybrid-redox-flow-battery | 4-HO-TEMPO
production of 4-HO-TEMP | 0.1 | RER | kilogram | technosphere | vanadium-organic-and-hybrid-redox-flow-battery | 4-HO-TEMP
ethylenediaminetetraacetic acid disodium salt (EDTA Na2) production | 0.00029 | RER | kilogram | technosphere | vanadium-organic-and-hybrid-redox-flow-battery | ethylenediaminetetraacetic acid disodium salt (EDTA Na2)
market for hydrogen peroxide, without water, in 50% solution state | 0.065 | RER | kilogram | technosphere | cutoff39 | hydrogen peroxide, without water, in 50% solution state
market for soda ash, dense | 0.00014 | GLO | kilogram | technosphere | cutoff39 | soda ash, dense
market for transport, freight, lorry, unspecified | 0.016543 | RER | ton kilometer | technosphere | cutoff39 | transport, freight, lorry, unspecified
market group for electricity, medium voltage | 0.52946 | RER | kilowatt hour | technosphere | cutoff39 | electricity, medium voltage
market group for transport, freight train | 0.099258 | RER | ton kilometer | technosphere | cutoff39 | transport, freight train
treatment of spent solvent mixture, hazardous waste incineration, with energy recovery | -0.13676 | Europe without Switzerland | kilogram | technosphere | cutoff39 | spent solvent mixture
water production, deionised | 0.08 | Europe without Switzerland | kilogram | technosphere | cutoff39 | water, deionised
Activity | copper current collector production, for RFB
location | RER
reference product | copper current collector, for RFB
type | process
unit | kilogram
comment | The original inventory is presented in: "Zhang, S., Ramanujam, A. S., Arvidsson, R., Michieletto, A., & Schubert, U. S. (2025). Prospective life cycle assessment of organic redox flow batteries. EES Batteries. doi: https://doi.org/10.1039/D4EB00027G"
source | Zhang, S., Ramanujam, A. S., Arvidsson, R., Michieletto, A., & Schubert, U. S. (2025). Prospective life cycle assessment of organic redox flow batteries. EES Batteries. doi: https://doi.org/10.1039/D4EB00027G
Exchanges
name | amount | location | unit | type | database | reference product
copper current collector production, for RFB | 1 | RER | kilogram | production | vanadium-organic-and-hybrid-redox-flow-battery | copper current collector, for RFB
market for copper collector foil, for Li-ion battery | 1 | GLO | kilogram | technosphere | cutoff39 | copper collector foil, for Li-ion battery
Activity | ethylenediaminetetraacetic acid disodium salt (EDTA Na2) production
location | RER
reference product | ethylenediaminetetraacetic acid disodium salt (EDTA Na2)
type | process
unit | kilogram
comment | The LCI for ethylenediaminetetraacetic acid (EDTA) disodium salt was estimated by the reaction of EDTA with two portions of NaOH in suitable pH. The original inventory is presented in: "Zhang, S., Ramanujam, A. S., Arvidsson, R., Michieletto, A., & Schubert, U. S. (2025). Prospective life cycle assessment of organic redox flow batteries. EES Batteries. doi: https://doi.org/10.1039/D4EB00027G"
source | Zhang, S., Ramanujam, A. S., Arvidsson, R., Michieletto, A., & Schubert, U. S. (2025). Prospective life cycle assessment of organic redox flow batteries. EES Batteries. doi: https://doi.org/10.1039/D4EB00027G
Exchanges
name | amount | location | unit | type | database | reference product
ethylenediaminetetraacetic acid disodium salt (EDTA Na2) production | 338 | RER | kilogram | production | vanadium-organic-and-hybrid-redox-flow-battery | ethylenediaminetetraacetic acid disodium salt (EDTA Na2)
EDTA production | 292 | RER | kilogram | technosphere | cutoff39 | EDTA, ethylenediaminetetraacetic acid
market for sodium hydroxide, without water, in 50% solution state | 80 | GLO | kilogram | technosphere | cutoff39 | sodium hydroxide, without water, in 50% solution state
treatment of spent solvent mixture, hazardous waste incineration, with energy recovery | -36 | Europe without Switzerland | kilogram | technosphere | cutoff39 | spent solvent mixture
Activity | additive production, H2SO4, for vRFB
location | RER
reference product | additive, H2SO4, for vRFB
type | process
unit | kilogram
comment | The original inventory is presented in: "Zhang, S., Ramanujam, A. S., Arvidsson, R., Michieletto, A., & Schubert, U. S. (2025). Prospective life cycle assessment of organic redox flow batteries. EES Batteries. doi: https://doi.org/10.1039/D4EB00027G"
source | Zhang, S., Ramanujam, A. S., Arvidsson, R., Michieletto, A., & Schubert, U. S. (2025). Prospective life cycle assessment of organic redox flow batteries. EES Batteries. doi: https://doi.org/10.1039/D4EB00027G
Exchanges
name | amount | location | unit | type | database | reference product
additive production, H2SO4, for vRFB | 1 | RER | kilogram | production | vanadium-organic-and-hybrid-redox-flow-battery | additive, H2SO4, for vRFB
market for sulfuric acid | 1 | RER | kilogram | technosphere | cutoff39 | sulfuric acid
Activity | additive production, H3PO4, for vRFB
location | RER
reference product | H3PO4, additive, vRFB
type | process
unit | kilogram
comment | The original inventory is presented in: "Zhang, S., Ramanujam, A. S., Arvidsson, R., Michieletto, A., & Schubert, U. S. (2025). Prospective life cycle assessment of organic redox flow batteries. EES Batteries. doi: https://doi.org/10.1039/D4EB00027G"
source | Zhang, S., Ramanujam, A. S., Arvidsson, R., Michieletto, A., & Schubert, U. S. (2025). Prospective life cycle assessment of organic redox flow batteries. EES Batteries. doi: https://doi.org/10.1039/D4EB00027G
Exchanges
name | amount | location | unit | type | database | reference product
additive production, H3PO4, for vRFB | 1 | RER | kilogram | production | vanadium-organic-and-hybrid-redox-flow-battery | H3PO4, additive, vRFB
market for phosphoric acid, industrial grade, without water, in 85% solution state | 1 | GLO | kilogram | technosphere | cutoff39 | phosphoric acid, industrial grade, without water, in 85% solution state
Activity | periphery part production, for RFB
location | RER
reference product | periphery part for one cell, 5kW/ 40kWh
type | process
unit | unit
comment | The original inventory is presented in: "Zhang, S., Ramanujam, A. S., Arvidsson, R., Michieletto, A., & Schubert, U. S. (2025). Prospective life cycle assessment of organic redox flow batteries. EES Batteries. doi: https://doi.org/10.1039/D4EB00027G"
source | Zhang, S., Ramanujam, A. S., Arvidsson, R., Michieletto, A., & Schubert, U. S. (2025). Prospective life cycle assessment of organic redox flow batteries. EES Batteries. doi: https://doi.org/10.1039/D4EB00027G
Exchanges
name | amount | location | unit | type | database | reference product
periphery part production, for RFB | 1 | RER | unit | production | vanadium-organic-and-hybrid-redox-flow-battery | periphery part for one cell, 5kW/ 40kWh
copper cable production, for VRFB system | 0.624 | RER | kilogram | technosphere | vanadium-organic-and-hybrid-redox-flow-battery | copper cable, for VRFB system
inverter production, 5kW | 1 | RER | unit | technosphere | vanadium-organic-and-hybrid-redox-flow-battery | inverter, 5kW
pipe production, for RFB | 0.344 | RER | kilogram | technosphere | vanadium-organic-and-hybrid-redox-flow-battery | pipe, for RFB
pump production, 500W, for RFB | 2 | GLO | unit | technosphere | vanadium-organic-and-hybrid-redox-flow-battery | pump, 500W
Activity | TEMPO-4-sulfate potassium production, for RFB
location | RER
reference product | TEMPO-4-sulfate potassium, electroactive material, RFB
type | process
unit | kilogram
comment | The synthesis modeling of TEMPO-4-sulfate potassium salt follows the method described in reference "J. Winsberg, C. Stolze, A. Schwenke, S. Muench, M. D. Hager and U. S. Schubert, ACS Energy Letters, 2017, 2, 411-416". First, 4-HO-TEMPO is ground into fine powder and mixed with concentrated sulfuric acid. This mixture is stirred for 20 minutes. Potassium bicarbonate KHCO3 is then slowly added for neutralization. Next, ethyl acetate is added to extract unreacted chemicals, followed by the addition of acetone and a 1- hour stirring period to yield the final product. For the LCA model, this process was scaled up, with solvent usage reduced by 20% and solvent recirculation incorporated based on empirical parameters from reference "C. Capello, S. Hellweg, B. Badertscher and K. Hungerbuhler, Environ Sci Technol, 2005, 39, 5885-5892.", assuming an average recirculation rate of 71%. To recirculate 1 kg of waste solvent, the process requires 1.4 kg of steam, 0.03 kWh of electricity, 1.5×10-3 Nm3 of nitrogen, and 2.7×10-2 Nm3 of cooling water. It should be noted that alternative solvent recovery technologies, such as organic solvent nanofiltration (OSN), have emerged as promising methods for solvent separation in the pharmaceutical, food, and fine chemical industries 5. While OSN offers potential advantages, including improved efficiency, its largescale industrial penetration takes time. For this study, we assumed that traditional solvent recirculation by distillation remains as a valid technology for the coming years ("H. J. Patel, Handbook for Chemical Process Industries, CRC Press, 2023."). The original inventory is presented in: "Zhang, S., Ramanujam, A. S., Arvidsson, R., Michieletto, A., & Schubert, U. S. (2025). Prospective life cycle assessment of organic redox flow batteries. EES Batteries. doi: https://doi.org/10.1039/D4EB00027G"
source | Zhang, S., Ramanujam, A. S., Arvidsson, R., Michieletto, A., & Schubert, U. S. (2025). Prospective life cycle assessment of organic redox flow batteries. EES Batteries. doi: https://doi.org/10.1039/D4EB00027G
Exchanges
name | amount | location | unit | categories | type | database | reference product
Heat, waste | 0.028462 |  | megajoule | air | biosphere | biosphere3
Water | 0.0002845 |  | cubic meter | water | biosphere | biosphere3
TEMPO-4-sulfate potassium production, for RFB | 0.17518 | RER | kilogram |  | production | vanadium-organic-and-hybrid-redox-flow-battery | TEMPO-4-sulfate potassium, electroactive material, RFB
production of 4-HO-TEMPO | 0.1131 | GLO | kilogram |  | technosphere | vanadium-organic-and-hybrid-redox-flow-battery | 4-HO-TEMPO
air separation, cryogenic | 0.00038103 | RER | kilogram |  | technosphere | cutoff39 | nitrogen, liquid
ethyl acetate production | 0.10161 | RER | kilogram |  | technosphere | cutoff39 | ethyl acetate
market for acetone, liquid | 0.10161 | RER | kilogram |  | technosphere | cutoff39 | acetone, liquid
market for sulfuric acid | 0.0644 | RER | kilogram |  | technosphere | cutoff39 | sulfuric acid
market for transport, freight train | 0.16357 | Europe without Switzerland | ton kilometer |  | technosphere | cutoff39 | transport, freight train
market for transport, freight, lorry 16-32 metric ton, EURO5 | 0.027261 | RER | ton kilometer |  | technosphere | cutoff39 | transport, freight, lorry 16-32 metric ton, EURO5
market group for electricity, medium voltage | 0.0018096 | RER | kilowatt hour |  | technosphere | cutoff39 | electricity, medium voltage
market group for electricity, medium voltage | 0.0060964 | RER | kilowatt hour |  | technosphere | cutoff39 | electricity, medium voltage
potassium bicarbonate production, from potassium carbonate | 0.065737 | RER | kilogram |  | technosphere | vanadium-organic-and-hybrid-redox-flow-battery | potassium bicarbonate
steam production, in chemical industry | 0.2845 | RER | kilogram |  | technosphere | cutoff39 | steam, in chemical industry
treatment of spent solvent mixture, hazardous waste incineration, with energy recovery | -0.00027127 | Europe without Switzerland | kilogram |  | technosphere | cutoff39 | spent solvent mixture
water production, deionised | 0 | Europe without Switzerland | kilogram |  | technosphere | cutoff39 | water, deionised
Activity | TMATEMPO quantitative production
location | RER
reference product | TMATEMPO quantitative
type | process
unit | kilogram
comment | TEMPTMA was modeled based on the production process described by "Worldwide Pat., 2016". First, TAA is reacted with dimethylamine under palladium-C catalyst at -10°C. Hydrogen is then added to the reaction mixture at 60°C. Afterwards, the catalyst is filtered and reused in the same process. The solvent was recirculated as well. In this step, Intermediate 1 is produced. The energy required in this step only includes energy needed to reach the reaction temperature 𝐸𝑟𝑒𝑎𝑐𝑡𝑖𝑜𝑛. Intermediate 1 obtained in the previous step is dissolved in a 1:1 mixture of acetonitrile and toluene and transferred to a pressure reactor. After that, the reaction mixture is heated to 70°C, and chloromethane is added. Then, the precipitation is collected by reducing the temperature to 20°C. The precipitation is then washed with toluene, to obtain Intermediate 2. The energy required in this step only includes energy needed to reach the reaction temperature 𝐸𝑟𝑒𝑎𝑐𝑡𝑖𝑜𝑛. Subsequently, Intermediate 2, sodium hydroxide, and magnesium sulfate (MgSO4) are dissolved in water. The mixture is then heated to 90°C, and 30wt% hydrogen peroxide (H2O2) is added dropwise. Afterwards, it takes a few days for the chemical mixture to react. Here, an approximate reaction time (24 h) is applied in the calculations. When the reaction is finished, the resulting precipitate (exhausted MgSO4) is removed by filtration, and the pH of the solution is adjusted to 5. The solution is then stirred at 90°C to remove hydrogen peroxide. The desired product TEMPTMA is obtained after removing water and drying at 40°C. The process was scaled up in LCA model, meaning that solvent usage was reduced by 20%, and solvent recirculation was considered, following the approach described above in the production of TEMPO-4-sulfate potassium. The original inventory is presented in: "Zhang, S., Ramanujam, A. S., Arvidsson, R., Michieletto, A., & Schubert, U. S. (2025). Prospective life cycle assessment of organic redox flow batteries. EES Batteries. doi: https://doi.org/10.1039/D4EB00027G"
source | Zhang, S., Ramanujam, A. S., Arvidsson, R., Michieletto, A., & Schubert, U. S. (2025). Prospective life cycle assessment of organic redox flow batteries. EES Batteries. doi: https://doi.org/10.1039/D4EB00027G
Exchanges
name | amount | location | unit | categories | type | database | reference product
Heat, waste | 2.0864 |  | megajoule | air | biosphere | biosphere3
TMATEMPO quantitative production | 1 | RER | kilogram |  | production | vanadium-organic-and-hybrid-redox-flow-battery | TMATEMPO quantitative
market for sodium hydroxide, without water, in 50% solution state | 9.39e-05 | GLO | kilogram |  | technosphere | cutoff39 | sodium hydroxide, without water, in 50% solution state
hydrogen peroxide production, product in 50% solution state | 0.1184 | RER | kilogram |  | technosphere | cutoff39 | hydrogen peroxide, without water, in 50% solution state
N,N,N-2,2,6,6-heptamethylpiperidin-4-ammonium chloride production, intermediate 2, for RFB | 0.9375 | RER | kilogram |  | technosphere | vanadium-organic-and-hybrid-redox-flow-battery | N,N,N-2,2,6,6-heptamethylpiperidin-4-ammonium chloride, intermediate 2, for RFB
market for magnesium sulfate | 0.0241 | GLO | kilogram |  | technosphere | cutoff39 | magnesium sulfate
market for transport, freight train | 0.66682 | Europe without Switzerland | ton kilometer |  | technosphere | cutoff39 | transport, freight train
market for transport, freight, lorry 16-32 metric ton, EURO5 | 0.11114 | RER | ton kilometer |  | technosphere | cutoff39 | transport, freight, lorry 16-32 metric ton, EURO5
market for water, deionised | 1.0027 | Europe without Switzerland | kilogram |  | technosphere | cutoff39 | water, deionised
market group for electricity, medium voltage | 0.54947 | Europe without Switzerland | kilowatt hour |  | technosphere | cutoff39 | electricity, medium voltage
market group for electricity, medium voltage | 0.03008 | Europe without Switzerland | kilowatt hour |  | technosphere | cutoff39 | electricity, medium voltage
steam production, in chemical industry | 1.4037 | RER | kilogram |  | technosphere | cutoff39 | steam, in chemical industry
treatment of hazardous waste, hazardous waste incineration, with energy recovery | -0.0241 | Europe without Switzerland | kilogram |  | technosphere | cutoff39 | hazardous waste, for incineration
treatment of spent solvent mixture, hazardous waste incineration, with energy recovery | -0.559 | Europe without Switzerland | kilogram |  | technosphere | cutoff39 | spent solvent mixture
Activity | triacetonamine production
location | RER
reference product | triacetonamine
type | process
unit | kilogram
comment | The original inventory is presented in: "Zhang, S., Ramanujam, A. S., Arvidsson, R., Michieletto, A., & Schubert, U. S. (2025). Prospective life cycle assessment of organic redox flow batteries. EES Batteries. doi: https://doi.org/10.1039/D4EB00027G"
source | Zhang, S., Ramanujam, A. S., Arvidsson, R., Michieletto, A., & Schubert, U. S. (2025). Prospective life cycle assessment of organic redox flow batteries. EES Batteries. doi: https://doi.org/10.1039/D4EB00027G
Exchanges
name | amount | location | unit | categories | type | database | reference product
Heat, waste | 0.94529 |  | megajoule | air | biosphere | biosphere3
triacetonamine production | 0.14881 | RER | kilogram |  | production | vanadium-organic-and-hybrid-redox-flow-battery | triacetonamine
market for acetone, liquid | 0.18955 | RER | kilogram |  | technosphere | cutoff39 | acetone, liquid
market for ammonia, anhydrous, liquid | 0.12539 | RER | kilogram |  | technosphere | cutoff39 | ammonia, anhydrous, liquid
market for ammonium nitrate | 0.055171 | RER | kilogram |  | technosphere | cutoff39 | ammonium nitrate
market for transport, freight, lorry, unspecified | 0.043296 | RER | ton kilometer |  | technosphere | cutoff39 | transport, freight, lorry, unspecified
market group for electricity, medium voltage | 0.04018 | RER | kilowatt hour |  | technosphere | cutoff39 | electricity, medium voltage
market group for electricity, medium voltage | 0.22261 | RER | kilowatt hour |  | technosphere | cutoff39 | electricity, medium voltage
market group for transport, freight train | 0.29749 | RER | ton kilometer |  | technosphere | cutoff39 | transport, freight train
market for neutralising agent, sodium hydroxide-equivalent | 0.062856 | GLO | kilogram |  | technosphere | cutoff39 | neutralising agent, sodium hydroxide-equivalent
treatment of spent solvent mixture, hazardous waste incineration, with energy recovery | -0.29358 | Europe without Switzerland | kilogram |  | technosphere | cutoff39 | spent solvent mixture
Activity | zinc chloride (ZnCl2) production, electroactive RFBs
code | d9b79177394946b58cefbc09b167204d
location | RER
reference product | zinc chloride (ZnCl2), electroactive RFBs
type | process
unit | kilogram
comment | The original inventory is presented in: "Zhang, S., Ramanujam, A. S., Arvidsson, R., Michieletto, A., & Schubert, U. S. (2025). Prospective life cycle assessment of organic redox flow batteries. EES Batteries. doi: https://doi.org/10.1039/D4EB00027G"
source | Zhang, S., Ramanujam, A. S., Arvidsson, R., Michieletto, A., & Schubert, U. S. (2025). Prospective life cycle assessment of organic redox flow batteries. EES Batteries. doi: https://doi.org/10.1039/D4EB00027G
Exchanges
name | amount | location | unit | categories | type | database | reference product
Hydrogen | 0.02 |  | kilogram | air | biosphere | biosphere3
zinc chloride (ZnCl2) production, electroactive RFBs | 1.363 | RER | kilogram |  | production | vanadium-organic-and-hybrid-redox-flow-battery | zinc chloride (ZnCl2), electroactive RFBs
market for hydrochloric acid, without water, in 30% solution state | 0.72916 | RER | kilogram |  | technosphere | cutoff39 | hydrochloric acid, without water, in 30% solution state
market for transport, freight train | 0.6 | Europe without Switzerland | ton kilometer |  | technosphere | cutoff39 | transport, freight train
market for transport, freight, lorry 16-32 metric ton, EURO5 | 0.1 | RER | ton kilometer |  | technosphere | cutoff39 | transport, freight, lorry 16-32 metric ton, EURO5
market for zinc | 0.6538 | GLO | kilogram |  | technosphere | cutoff39 | zinc
Activity | boundary seal production, for RFB
location | RER
reference product | boundary seal
type | process
unit | kilogram
comment | The original inventory is presented in: "Zhang, S., Ramanujam, A. S., Arvidsson, R., Michieletto, A., & Schubert, U. S. (2025). Prospective life cycle assessment of organic redox flow batteries. EES Batteries. doi: https://doi.org/10.1039/D4EB00027G"
source | Zhang, S., Ramanujam, A. S., Arvidsson, R., Michieletto, A., & Schubert, U. S. (2025). Prospective life cycle assessment of organic redox flow batteries. EES Batteries. doi: https://doi.org/10.1039/D4EB00027G
Exchanges
name | amount | location | unit | type | database | reference product
boundary seal production, for RFB | 1 | RER | kilogram | production | vanadium-organic-and-hybrid-redox-flow-battery | boundary seal
gasket production, FKM, for VRFB system | 1 | RER | kilogram | technosphere | vanadium-redox-flow-battery | gasket, FKM
Activity | power subsystem production, cell stack, for hybrid redox flow battery (HFB), 5kW/ 40kWh
location | RER
reference product | cell stack, HFB
type | process
unit | unit
comment | The RFBs comprise three main parts: a power subsystem (cell stack), an energy subsystem including electrolytes and container tanks, and a periphery with ancillary components. The RFBs were designed with a power rating of 5 kW and a theoretical capacity of 40 kWh. The original inventory is presented in: "Zhang, S., Ramanujam, A. S., Arvidsson, R., Michieletto, A., & Schubert, U. S. (2025). Prospective life cycle assessment of organic redox flow batteries. EES Batteries. doi: https://doi.org/10.1039/D4EB00027G"
source | Zhang, S., Ramanujam, A. S., Arvidsson, R., Michieletto, A., & Schubert, U. S. (2025). Prospective life cycle assessment of organic redox flow batteries. EES Batteries. doi: https://doi.org/10.1039/D4EB00027G
Exchanges
name | amount | location | unit | type | database | reference product
power subsystem production, cell stack, for hybrid redox flow battery (HFB), 5kW/ 40kWh | 1 | RER | unit | production | vanadium-organic-and-hybrid-redox-flow-battery | cell stack, HFB
copper current collector production, for RFB | 0.966 | RER | kilogram | technosphere | vanadium-organic-and-hybrid-redox-flow-battery | copper current collector, for RFB
nafion membrane production | 0.132 | RER | kilogram | technosphere | vanadium-redox-flow-battery | nafion membrane
bipolar plate production, for VRFB system | 1.176 | RER | kilogram | technosphere | vanadium-redox-flow-battery | bipolar plate, for VRFB system
boundary seal production, for RFB | 3.5938 | RER | kilogram | technosphere | vanadium-organic-and-hybrid-redox-flow-battery | boundary seal
end plate production, for RFB | 49.4933 | GLO | kilogram | technosphere | vanadium-organic-and-hybrid-redox-flow-battery | end plate
current collector housing production, for RFB | 121.383 | RER | kilogram | technosphere | vanadium-organic-and-hybrid-redox-flow-battery | current collector housing
polyacrylonitrile-based electrode production, for VRFB system | 0.38 | RER | kilogram | technosphere | vanadium-redox-flow-battery | polyacrylonitrile-based electrode, for VFRB system
rods, screws, and nuts production, for RFB | 5.61 | RER | kilogram | technosphere | vanadium-organic-and-hybrid-redox-flow-battery | rods, screws, and nuts
zinc felt production, electrode, for RFB | 4.94 | GLO | kilogram | technosphere | vanadium-organic-and-hybrid-redox-flow-battery | zinc felt, electrode
Activity | power subsystem production, cell stack, for organic redox flow battery (OFB), 5kW/ 40kWh
location | RER
reference product | cell stack, OFB
type | process
unit | unit
comment | The RFBs comprise three main parts: a power subsystem (cell stack), an energy subsystem including electrolytes and container tanks, and a periphery with ancillary components. The RFBs were designed with a power rating of 5 kW and a theoretical capacity of 40 kWh. The original inventory is presented in: "Zhang, S., Ramanujam, A. S., Arvidsson, R., Michieletto, A., & Schubert, U. S. (2025). Prospective life cycle assessment of organic redox flow batteries. EES Batteries. doi: https://doi.org/10.1039/D4EB00027G"
source | Zhang, S., Ramanujam, A. S., Arvidsson, R., Michieletto, A., & Schubert, U. S. (2025). Prospective life cycle assessment of organic redox flow batteries. EES Batteries. doi: https://doi.org/10.1039/D4EB00027G
Exchanges
name | amount | location | unit | type | database | reference product
power subsystem production, cell stack, for organic redox flow battery (OFB), 5kW/ 40kWh | 1 | RER | unit | production | vanadium-organic-and-hybrid-redox-flow-battery | cell stack, OFB
copper current collector production, for RFB | 0.51087 | RER | kilogram | technosphere | vanadium-organic-and-hybrid-redox-flow-battery | copper current collector, for RFB
alkalization of QAPS, for RFB | 0.0825 | GLO | kilogram | technosphere | vanadium-organic-and-hybrid-redox-flow-battery | quaternary ammonium polysulfone (QAPS), hydroxide form
bipolar plate production, for VRFB system | 0.72558 | RER | kilogram | technosphere | vanadium-organic-and-hybrid-redox-flow-battery | bipolar plate, for VRFB system
boundary seal production, for RFB | 3.1284 | RER | kilogram | technosphere | vanadium-organic-and-hybrid-redox-flow-battery | boundary seal
end plate production, for RFB | 26.7314 | GLO | kilogram | technosphere | vanadium-organic-and-hybrid-redox-flow-battery | end plate
current collector housing production, for RFB | 76.2088 | RER | kilogram | technosphere | vanadium-organic-and-hybrid-redox-flow-battery | current collector housing
polyacrylonitrile-based electrode production, for VRFB system | 0.475 | RER | kilogram | technosphere | vanadium-redox-flow-battery | polyacrylonitrile-based electrode, for VFRB system
rods, screws, and nuts production, for RFB | 4.165 | RER | kilogram | technosphere | vanadium-organic-and-hybrid-redox-flow-battery | rods, screws, and nuts
Activity | cell production, hybrid flow battery (HFB), 40kWh
location | RER
reference product | cell, HFB
type | process
unit | unit
comment | The original inventory is presented in: "Zhang, S., Ramanujam, A. S., Arvidsson, R., Michieletto, A., & Schubert, U. S. (2025). Prospective life cycle assessment of organic redox flow batteries. EES Batteries. doi: https://doi.org/10.1039/D4EB00027G"
source | Zhang, S., Ramanujam, A. S., Arvidsson, R., Michieletto, A., & Schubert, U. S. (2025). Prospective life cycle assessment of organic redox flow batteries. EES Batteries. doi: https://doi.org/10.1039/D4EB00027G
Exchanges
name | amount | location | unit | type | database | reference product
cell production, hybrid flow battery (HFB), 40kWh | 1 | RER | unit | production | vanadium-organic-and-hybrid-redox-flow-battery | cell, HFB
periphery part production, for RFB | 1 | RER | unit | technosphere | vanadium-organic-and-hybrid-redox-flow-battery | periphery part for one cell, 5kW/ 40kWh
power subsystem production, cell stack, for hybrid redox flow battery (HFB), 5kW/ 40kWh | 1 | RER | unit | technosphere | vanadium-organic-and-hybrid-redox-flow-battery | cell stack, HFB
energy subsystem production, hybrid redox flow battery (HFB) | 1 | RER | unit | technosphere | vanadium-organic-and-hybrid-redox-flow-battery | energy subsystem, HFB
Activity | cell production, organic flow battery (OFB), 40kWh
location | RER
reference product | cell, OFB
type | process
unit | unit
comment | The original inventory is presented in: "Zhang, S., Ramanujam, A. S., Arvidsson, R., Michieletto, A., & Schubert, U. S. (2025). Prospective life cycle assessment of organic redox flow batteries. EES Batteries. doi: https://doi.org/10.1039/D4EB00027G"
source | Zhang, S., Ramanujam, A. S., Arvidsson, R., Michieletto, A., & Schubert, U. S. (2025). Prospective life cycle assessment of organic redox flow batteries. EES Batteries. doi: https://doi.org/10.1039/D4EB00027G
Exchanges
name | amount | location | unit | type | database | reference product
cell production, organic flow battery (OFB), 40kWh | 1 | RER | unit | production | vanadium-organic-and-hybrid-redox-flow-battery | cell, OFB
periphery part production, for RFB | 1 | RER | unit | technosphere | vanadium-organic-and-hybrid-redox-flow-battery | periphery part for one cell, 5kW/ 40kWh
power subsystem production, cell stack, for organic redox flow battery (OFB), 5kW/ 40kWh | 1 | RER | unit | technosphere | vanadium-organic-and-hybrid-redox-flow-battery | cell stack, OFB
energy subsystem production, organic redox flow battery (OFB) | 1 | RER | unit | technosphere | vanadium-organic-and-hybrid-redox-flow-battery | energy subsystem, OFB
Activity | electricity supply, high voltage, from hybrid redox flow battery system (HFB)
location | RER
reference product | electricity, high voltage
type | process
unit | kilowatt hour
comment | APPROVED FLOW-BATTERY FIXED TANK / ELECTROLYTE BOUNDARY, issue78,2026-10-18. Zhang et al.2025 DOI10.1039/D4EB00027G, public paper https://www.db-thueringen.de/servlets/MCRFileNodeServlet/dbt_derivate_00067974/D4EB00027G.pdf . Section2.2 specifies20year tank,stack andperiphery life and chemical electrolyte replacement after degradation. Both original electrolyte recipes also embed124kg HDPE tanks, while the energy subsystem separately buys149kg forHFB or124kg forOFB. Replacing electrolyte22 timesHFB or9timesOFB therefore manufactures tankhardware repeatedly. Remove only the embedded124kg tank exchange from each active electrolyte-unit recipe; keep every chemical,solvent,water quantity and actual batch production amount unchanged. Keep the outer149/124kg installed tank design and its existing HDPE material/extrusion provider once per20year system. Do not replace an entire tank when only electrolyte chemistry is replenished. Preserve the source20year service,40kWh theoretical capacity,round-trip efficiencies,delivered-energy denominators and replacement counts: one initial chemical set plus22HFB or9OFB additional sets. No off-by-one claim about those chemical counts is made. Previously attributed tank manufacture per system:149+124*23=3001kgHFB,124+124*10=1364kgOFB; now149/124kg respectively. This fixes the active duplicate hardware, not an independently validated commercial tank geometry or wall thickness. Published2470kgOFB/2616kgHFB system masses remain nominal source design proxies for legacy kg-market normalization, not certified sums of every adapted component; a complete dry/wet component mass closure depends on inherited periphery and batch yields. Removed duplicated tank quantity must not be reallocated to chemicals or arbitrarymetal. No new end-of-life route for source-excluded organic electrolyte, secondary-share assumption or recovery credit. Other VRFB electrolyte designs and native datasets unchanged. The empty former rows are deliberately removed rather than leaving a zero mean with a nonzero sampled lognormal tank amount. PREVIOUS NOTES (retained as history; the correction above takes precedence): Power = 5 kW. Theoretical capacity = 40 kWh. Energy density = 15 Wh/kg. Discharge voltage per cell = 1.25 V. Number of cells = 11. Weight = 2616 kg. Electrolyte replacement frequency = 22 times. Number of cycles the flow battery can perform before electrolyte replacement = 371 cycles. Total energy delivery = 196 MWh. Technology readines level of the HFB: TRL=∼4. End-of-life (EoL) was not considered because of high uncertainty related to the recycling technology for TEMPO-based electrolyte used in the OFB and HFB. The original inventory is presented in: "Zhang, S., Ramanujam, A. S., Arvidsson, R., Michieletto, A., & Schubert, U. S. (2025). Prospective life cycle assessment of organic redox flow batteries. EES Batteries. doi: https://doi.org/10.1039/D4EB00027G"
source | Zhang, S., Ramanujam, A. S., Arvidsson, R., Michieletto, A., & Schubert, U. S. (2025). Prospective life cycle assessment of organic redox flow batteries. EES Batteries. doi: https://doi.org/10.1039/D4EB00027G
Exchanges
name | amount | location | unit | type | database | reference product | comment
electricity supply, high voltage, from hybrid redox flow battery system (HFB) | 1 | RER | kilowatt hour | production | vanadium-organic-and-hybrid-redox-flow-battery | electricity, high voltage
cell production, hybrid flow battery (HFB), 40kWh | 5.0899e-06 | RER | unit | technosphere | vanadium-organic-and-hybrid-redox-flow-battery | cell, HFB
electrolyte production, hybrid redox flow battery (HFB) | 0.00011198 | RER | unit | technosphere | vanadium-organic-and-hybrid-redox-flow-battery | electrolyte
market group for electricity, high voltage | 1.4286 | RER | kilowatt hour | technosphere |  | electricity, high voltage | energy_effciency_hFB=0.7
Activity | electricity supply, high voltage, from organic redox flow battery system (OFB)
location | RER
reference product | electricity, high voltage
type | process
unit | kilowatt hour
comment | APPROVED FLOW-BATTERY FIXED TANK / ELECTROLYTE BOUNDARY, issue78,2026-10-18. Zhang et al.2025 DOI10.1039/D4EB00027G, public paper https://www.db-thueringen.de/servlets/MCRFileNodeServlet/dbt_derivate_00067974/D4EB00027G.pdf . Section2.2 specifies20year tank,stack andperiphery life and chemical electrolyte replacement after degradation. Both original electrolyte recipes also embed124kg HDPE tanks, while the energy subsystem separately buys149kg forHFB or124kg forOFB. Replacing electrolyte22 timesHFB or9timesOFB therefore manufactures tankhardware repeatedly. Remove only the embedded124kg tank exchange from each active electrolyte-unit recipe; keep every chemical,solvent,water quantity and actual batch production amount unchanged. Keep the outer149/124kg installed tank design and its existing HDPE material/extrusion provider once per20year system. Do not replace an entire tank when only electrolyte chemistry is replenished. Preserve the source20year service,40kWh theoretical capacity,round-trip efficiencies,delivered-energy denominators and replacement counts: one initial chemical set plus22HFB or9OFB additional sets. No off-by-one claim about those chemical counts is made. Previously attributed tank manufacture per system:149+124*23=3001kgHFB,124+124*10=1364kgOFB; now149/124kg respectively. This fixes the active duplicate hardware, not an independently validated commercial tank geometry or wall thickness. Published2470kgOFB/2616kgHFB system masses remain nominal source design proxies for legacy kg-market normalization, not certified sums of every adapted component; a complete dry/wet component mass closure depends on inherited periphery and batch yields. Removed duplicated tank quantity must not be reallocated to chemicals or arbitrarymetal. No new end-of-life route for source-excluded organic electrolyte, secondary-share assumption or recovery credit. Other VRFB electrolyte designs and native datasets unchanged. The empty former rows are deliberately removed rather than leaving a zero mean with a nonzero sampled lognormal tank amount. PREVIOUS NOTES (retained as history; the correction above takes precedence): Power = 5 kW. Theoretical capacity = 40 kWh. Energy density = 16 Wh/kg. Discharge voltage per cell = 1 V. Number of cells = 13. Weight = 2470 kg. Electrolyte replacement frequency = 9 times. Number of cycles the flow battery can perform before electrolyte replacement = 851 cycles. Total energy delivery = 185 MWh. Technology readines level of the HFB: TRL=∼4. End-of-life (EoL) was not considered because of high uncertainty related to the recycling technology for TEMPO-based electrolyte used in the OFB and HFB. The original inventory is presented in: "Zhang, S., Ramanujam, A. S., Arvidsson, R., Michieletto, A., & Schubert, U. S. (2025). Prospective life cycle assessment of organic redox flow batteries. EES Batteries. doi: https://doi.org/10.1039/D4EB00027G"
source | Zhang, S., Ramanujam, A. S., Arvidsson, R., Michieletto, A., & Schubert, U. S. (2025). Prospective life cycle assessment of organic redox flow batteries. EES Batteries. doi: https://doi.org/10.1039/D4EB00027G
Exchanges
name | amount | location | unit | type | database | reference product
electricity supply, high voltage, from organic redox flow battery system (OFB) | 1 | RER | kilowatt hour | production | vanadium-organic-and-hybrid-redox-flow-battery | electricity, high voltage
cell production, organic flow battery (OFB), 40kWh | 5.4035e-06 | RER | unit | technosphere | vanadium-organic-and-hybrid-redox-flow-battery | cell, OFB
electrolyte production, organic redox flow battery (OFB) | 4.8631e-05 | RER | unit | technosphere | vanadium-organic-and-hybrid-redox-flow-battery | electrolyte
market group for electricity, high voltage | 1.3699 | RER | kilowatt hour | technosphere |  | electricity, high voltage | energy_effciency_oFB=0.73
Activity | electrolyte storage tank production, for RFB
location | RER
reference product | electrolyte storage tank
type | process
unit | kilogram
comment | The original inventory is presented in: "Zhang, S., Ramanujam, A. S., Arvidsson, R., Michieletto, A., & Schubert, U. S. (2025). Prospective life cycle assessment of organic redox flow batteries. EES Batteries. doi: https://doi.org/10.1039/D4EB00027G"
source | Zhang, S., Ramanujam, A. S., Arvidsson, R., Michieletto, A., & Schubert, U. S. (2025). Prospective life cycle assessment of organic redox flow batteries. EES Batteries. doi: https://doi.org/10.1039/D4EB00027G
Exchanges
name | amount | location | unit | type | database | reference product
electrolyte storage tank production, for RFB | 1 | RER | kilogram | production | vanadium-organic-and-hybrid-redox-flow-battery | electrolyte storage tank
market for extrusion, plastic film | 1 | GLO | kilogram | technosphere | cutoff39 | extrusion, plastic film
market for polyethylene, high density, granulate | 1 | GLO | kilogram | technosphere | cutoff39 | polyethylene, high density, granulate
market for transport, freight train | 0.6 | Europe without Switzerland | ton kilometer | technosphere | cutoff39 | transport, freight train
market for transport, freight, lorry 16-32 metric ton, EURO5 | 0.1 | RER | ton kilometer | technosphere | cutoff39 | transport, freight, lorry 16-32 metric ton, EURO5
Activity | electrolyte production, hybrid redox flow battery (HFB)
location | RER
reference product | electrolyte
type | process
unit | unit
comment | APPROVED FLOW-BATTERY FIXED TANK / ELECTROLYTE BOUNDARY, issue78,2026-10-18. Zhang et al.2025 DOI10.1039/D4EB00027G, public paper https://www.db-thueringen.de/servlets/MCRFileNodeServlet/dbt_derivate_00067974/D4EB00027G.pdf . Section2.2 specifies20year tank,stack andperiphery life and chemical electrolyte replacement after degradation. Both original electrolyte recipes also embed124kg HDPE tanks, while the energy subsystem separately buys149kg forHFB or124kg forOFB. Replacing electrolyte22 timesHFB or9timesOFB therefore manufactures tankhardware repeatedly. Remove only the embedded124kg tank exchange from each active electrolyte-unit recipe; keep every chemical,solvent,water quantity and actual batch production amount unchanged. Keep the outer149/124kg installed tank design and its existing HDPE material/extrusion provider once per20year system. Do not replace an entire tank when only electrolyte chemistry is replenished. Preserve the source20year service,40kWh theoretical capacity,round-trip efficiencies,delivered-energy denominators and replacement counts: one initial chemical set plus22HFB or9OFB additional sets. No off-by-one claim about those chemical counts is made. Previously attributed tank manufacture per system:149+124*23=3001kgHFB,124+124*10=1364kgOFB; now149/124kg respectively. This fixes the active duplicate hardware, not an independently validated commercial tank geometry or wall thickness. Published2470kgOFB/2616kgHFB system masses remain nominal source design proxies for legacy kg-market normalization, not certified sums of every adapted component; a complete dry/wet component mass closure depends on inherited periphery and batch yields. Removed duplicated tank quantity must not be reallocated to chemicals or arbitrarymetal. No new end-of-life route for source-excluded organic electrolyte, secondary-share assumption or recovery credit. Other VRFB electrolyte designs and native datasets unchanged. The empty former rows are deliberately removed rather than leaving a zero mean with a nonzero sampled lognormal tank amount. PREVIOUS NOTES (retained as history; the correction above takes precedence): The original inventory is presented in: "Zhang, S., Ramanujam, A. S., Arvidsson, R., Michieletto, A., & Schubert, U. S. (2025). Prospective life cycle assessment of organic redox flow batteries. EES Batteries. doi: https://doi.org/10.1039/D4EB00027G"
source | Zhang, S., Ramanujam, A. S., Arvidsson, R., Michieletto, A., & Schubert, U. S. (2025). Prospective life cycle assessment of organic redox flow batteries. EES Batteries. doi: https://doi.org/10.1039/D4EB00027G
Exchanges
name | amount | location | unit | type | database | reference product
electrolyte production, hybrid redox flow battery (HFB) | 1 | RER | unit | production | vanadium-organic-and-hybrid-redox-flow-battery | electrolyte
TEMPO-4-sulfate potassium production, for RFB | 299.797 | RER | kilogram | technosphere | vanadium-organic-and-hybrid-redox-flow-battery | TEMPO-4-sulfate potassium, electroactive material, RFB
zinc chloride (ZnCl2) production, electroactive RFBs | 81.3731 | RER | kilogram | technosphere | vanadium-organic-and-hybrid-redox-flow-battery | zinc chloride (ZnCl2), electroactive RFBs
zinc chloride (ZnCl2) production, electroactive RFBs | 325.4925 | RER | kilogram | technosphere | vanadium-organic-and-hybrid-redox-flow-battery | zinc chloride (ZnCl2), electroactive RFBs
market for ammonium chloride | 15.9672 | GLO | kilogram | technosphere | cutoff39 | ammonium chloride
market for ammonium chloride | 63.8687 | GLO | kilogram | technosphere | cutoff39 | ammonium chloride
water production, deionised | 1492.5373 | Europe without Switzerland | kilogram | technosphere | cutoff39 | water, deionised
Activity | electrolyte production, organic redox flow battery (OFB)
location | RER
reference product | electrolyte
type | process
unit | unit
comment | APPROVED FLOW-BATTERY FIXED TANK / ELECTROLYTE BOUNDARY, issue78,2026-10-18. Zhang et al.2025 DOI10.1039/D4EB00027G, public paper https://www.db-thueringen.de/servlets/MCRFileNodeServlet/dbt_derivate_00067974/D4EB00027G.pdf . Section2.2 specifies20year tank,stack andperiphery life and chemical electrolyte replacement after degradation. Both original electrolyte recipes also embed124kg HDPE tanks, while the energy subsystem separately buys149kg forHFB or124kg forOFB. Replacing electrolyte22 timesHFB or9timesOFB therefore manufactures tankhardware repeatedly. Remove only the embedded124kg tank exchange from each active electrolyte-unit recipe; keep every chemical,solvent,water quantity and actual batch production amount unchanged. Keep the outer149/124kg installed tank design and its existing HDPE material/extrusion provider once per20year system. Do not replace an entire tank when only electrolyte chemistry is replenished. Preserve the source20year service,40kWh theoretical capacity,round-trip efficiencies,delivered-energy denominators and replacement counts: one initial chemical set plus22HFB or9OFB additional sets. No off-by-one claim about those chemical counts is made. Previously attributed tank manufacture per system:149+124*23=3001kgHFB,124+124*10=1364kgOFB; now149/124kg respectively. This fixes the active duplicate hardware, not an independently validated commercial tank geometry or wall thickness. Published2470kgOFB/2616kgHFB system masses remain nominal source design proxies for legacy kg-market normalization, not certified sums of every adapted component; a complete dry/wet component mass closure depends on inherited periphery and batch yields. Removed duplicated tank quantity must not be reallocated to chemicals or arbitrarymetal. No new end-of-life route for source-excluded organic electrolyte, secondary-share assumption or recovery credit. Other VRFB electrolyte designs and native datasets unchanged. The empty former rows are deliberately removed rather than leaving a zero mean with a nonzero sampled lognormal tank amount. PREVIOUS NOTES (retained as history; the correction above takes precedence): The original inventory is presented in: "Zhang, S., Ramanujam, A. S., Arvidsson, R., Michieletto, A., & Schubert, U. S. (2025). Prospective life cycle assessment of organic redox flow batteries. EES Batteries. doi: https://doi.org/10.1039/D4EB00027G"
source | Zhang, S., Ramanujam, A. S., Arvidsson, R., Michieletto, A., & Schubert, U. S. (2025). Prospective life cycle assessment of organic redox flow batteries. EES Batteries. doi: https://doi.org/10.1039/D4EB00027G
Exchanges
name | amount | location | unit | type | database | reference product
electrolyte production, organic redox flow battery (OFB) | 1 | RER | unit | production | vanadium-organic-and-hybrid-redox-flow-battery | electrolyte
TMATEMPO quantitative production | 319.7015 | RER | kilogram | technosphere | vanadium-organic-and-hybrid-redox-flow-battery | TMATEMPO quantitative
market for sodium chloride, powder | 13.0836 | GLO | kilogram | technosphere | cutoff39 | sodium chloride, powder
methyl viologen (MV) production, negolyte active material, for RFB | 383.806 | RER | kilogram | technosphere | vanadium-organic-and-hybrid-redox-flow-battery | electroactive material, MV
water production, deionised | 1492.5373 | Europe without Switzerland | kilogram | technosphere | cutoff39 | water, deionised
Activity | 4-dimethylamino-2,2,6,6-tetramethylpiperidine production, intermediate 1, for RFB
location | RER
reference product | 4-dimethylamino-2,2,6,6-tetramethylpiperidine, intermediate 1, for RFB
type | process
unit | kilogram
comment | APPROVED TEMPTMA Pd/C COVERAGE, issue80,2026-10-18. Jenabatteries EP3497081A1,priority2016,Example1:98.4gTAA,3.6gPd/C at10wt%Pd,110.9gcrudeintermediate. https://patents.google.com/patent/EP3497081A1/en . Zhang et al.2025 DOI10.1039/D4EB00027G, public paper https://www.db-thueringen.de/servlets/MCRFileNodeServlet/dbt_derivate_00067974/D4EB00027G.pdf . Original intermediate1description explicitly uses filtered/reusedPd/C but has no catalyst input. Scale the patent finished-catalyst charge3.6g per98.4gTAA to existing0.68kgTAA batch: 0.024878048780487806kg catalyst inventory; retain original batch output0.764304412864622kg and all other reaction ingredients/utilities. Adopt10 productive batch uses per initial catalyst charge as an explicit ILLUSTRATIVE engineering lifetime, not measured catalyst durability. Allocate charge/10 fresh catalyst and equal retired mixed catalyst waste per source batch inside oneunit lifetime-consumption helper. Parent buys oneunit; do not divide again by productmass or buy the fullcharge everybatch. Sensitivity1,10,100uses changes only catalyst fresh/retired dose, giving a100fold range; no empirical probability/confidenceinterval is claimed. The patent establishes charge/composition, not reuse life; a zeroPd result from infinitely reused stock is not justified. Finishedcatalyst dryreference10wt%Pd+90wt%activatedcarbon; source carrier moisture/dispersion are unspecified, so generic granular carbon is a support-supply proxy rather than a validated commercial powderedcatalyst. Manufacturingretention95% and1kWh/kg catalyst deposition/conditioning are explicit assumptions with90-100%retention sensitivity; match manufacturingloss waste, no extra fullPGMrefining inventory in parallel with the Pd market. Retired catalyst uses the existing mixed hazardous-incineration proxy with no invented palladium recovery/substitution credit; actual catalyst regeneration/recovery and loss routing remain unresolved. This is not a primary-secondaryshare analysis. Batch manufacture is not annual vehicle procurement. Sourcepatent crudeproduct110.9g is distinct from the inherited modeled batchyield; retain the accepted source-batchTAA denominator so this correction supplies missingcatalyst rather than silently reconstructing allTEMPTMA chemistry. Actual industrialcyclelife is a material uncertainty in systemPd,not evidence the illustrative reference is the correct measured quantity. No native,runtime orYAML edits. PREVIOUS NOTES (retained as history; the correction above takes precedence): TEMPTMA was modeled based on the production process described by "Worldwide Pat., 2016". First, TAA is reacted with dimethylamine under palladium-C catalyst at -10°C. Hydrogen is then added to the reaction mixture at 60°C. Afterwards, the catalyst is filtered and reused in the same process. The solvent was recirculated as well. In this step, Intermediate 1 is produced. The energy required in this step only includes energy needed to reach the reaction temperature 𝐸𝑟𝑒𝑎𝑐𝑡𝑖𝑜𝑛. Intermediate 1 obtained in the previous step is dissolved in a 1:1 mixture of acetonitrile and toluene and transferred to a pressure reactor. After that, the reaction mixture is heated to 70°C, and chloromethane is added. Then, the precipitation is collected by reducing the temperature to 20°C. The precipitation is then washed with toluene, to obtain Intermediate 2. The energy required in this step only includes energy needed to reach the reaction temperature 𝐸𝑟𝑒𝑎𝑐𝑡𝑖𝑜𝑛. The original inventory is presented in: "Zhang, S., Ramanujam, A. S., Arvidsson, R., Michieletto, A., & Schubert, U. S. (2025). Prospective life cycle assessment of organic redox flow batteries. EES Batteries. doi: https://doi.org/10.1039/D4EB00027G"
source | Zhang, S., Ramanujam, A. S., Arvidsson, R., Michieletto, A., & Schubert, U. S. (2025). Prospective life cycle assessment of organic redox flow batteries. EES Batteries. doi: https://doi.org/10.1039/D4EB00027G
Exchanges
name | amount | location | unit | categories | type | database | reference product
Heat, waste | 1.1256 |  | megajoule | air | biosphere | biosphere3
4-dimethylamino-2,2,6,6-tetramethylpiperidine production, intermediate 1, for RFB | 0.7643 | RER | kilogram |  | production | vanadium-organic-and-hybrid-redox-flow-battery | 4-dimethylamino-2,2,6,6-tetramethylpiperidine, intermediate 1, for RFB
triacetonamine production | 0.68 | RER | kilogram |  | technosphere | vanadium-organic-and-hybrid-redox-flow-battery | triacetonamine
air separation, cryogenic | 0.0024234 | RER | kilogram |  | technosphere | cutoff39 | nitrogen, liquid
electricity production, medium voltage, petroleum refinery operation | 0.038774 | Europe without Switzerland | kilowatt hour |  | technosphere | cutoff39 | electricity, medium voltage
market for dimethylamine | 0.3949 | RER | kilogram |  | technosphere | cutoff39 | dimethylamine
market for transport, freight train | 0.82483 | Europe without Switzerland | ton kilometer |  | technosphere | cutoff39 | transport, freight train
market for transport, freight, lorry 16-32 metric ton, EURO5 | 0.13747 | RER | ton kilometer |  | technosphere | cutoff39 | transport, freight, lorry 16-32 metric ton, EURO5
market group for electricity, medium voltage | 0.27412 | Europe without Switzerland | kilowatt hour |  | technosphere | cutoff39 | electricity, medium voltage
methanol production | 0.37481 | GLO | kilogram |  | technosphere | cutoff39 | methanol
steam production, in chemical industry | 1.8094 | RER | kilogram |  | technosphere | cutoff39 | steam, in chemical industry
treatment of hazardous waste, hazardous waste incineration, with energy recovery | -0.3106 | Europe without Switzerland | kilogram |  | technosphere | cutoff39 | hazardous waste, for incineration
treatment of spent solvent mixture, hazardous waste incineration, with energy recovery | -0.37481 | Europe without Switzerland | kilogram |  | technosphere | cutoff39 | spent solvent mixture
Pd-C catalyst lifetime consumption, TEMPTMA source-batch reference | 1 | GLO | unit |  | technosphere |  | Pd-C catalyst lifetime consumption, TEMPTMA source-batch reference
Activity | N,N,N-2,2,6,6-heptamethylpiperidin-4-ammonium chloride production, intermediate 2, for RFB
code | dc8dd578ed6942e09fd5f3605a0f15c8
location | RER
reference product | N,N,N-2,2,6,6-heptamethylpiperidin-4-ammonium chloride, intermediate 2, for RFB
type | process
unit | kilogram
comment | TEMPTMA was modeled based on the production process described by "Worldwide Pat., 2016". First, TAA is reacted with dimethylamine under palladium-C catalyst at -10°C. Hydrogen is then added to the reaction mixture at 60°C. Afterwards, the catalyst is filtered and reused in the same process. The solvent was recirculated as well. In this step, Intermediate 1 is produced. The energy required in this step only includes energy needed to reach the reaction temperature 𝐸𝑟𝑒𝑎𝑐𝑡𝑖𝑜𝑛. Intermediate 1 obtained in the previous step is dissolved in a 1:1 mixture of acetonitrile and toluene and transferred to a pressure reactor. After that, the reaction mixture is heated to 70°C, and chloromethane is added. Then, the precipitation is collected by reducing the temperature to 20°C. The precipitation is then washed with toluene, to obtain Intermediate 2. The energy required in this step only includes energy needed to reach the reaction temperature 𝐸𝑟𝑒𝑎𝑐𝑡𝑖𝑜𝑛. The original inventory is presented in: "Zhang, S., Ramanujam, A. S., Arvidsson, R., Michieletto, A., & Schubert, U. S. (2025). Prospective life cycle assessment of organic redox flow batteries. EES Batteries. doi: https://doi.org/10.1039/D4EB00027G"
source | Zhang, S., Ramanujam, A. S., Arvidsson, R., Michieletto, A., & Schubert, U. S. (2025). Prospective life cycle assessment of organic redox flow batteries. EES Batteries. doi: https://doi.org/10.1039/D4EB00027G
Exchanges
name | amount | location | unit | categories | type | database | reference product
Heat, waste | 0.51213 |  | megajoule | air | biosphere | biosphere3
N,N,N-2,2,6,6-heptamethylpiperidin-4-ammonium chloride production, intermediate 2, for RFB | 0.9375 | RER | kilogram |  | production | vanadium-organic-and-hybrid-redox-flow-battery | N,N,N-2,2,6,6-heptamethylpiperidin-4-ammonium chloride, intermediate 2, for RFB
Sohio process | 0.13974 | RER | kilogram |  | technosphere | cutoff39 | acetonitrile
air separation, cryogenic | 0.0041192 | RER | kilogram |  | technosphere | cutoff39 | nitrogen, liquid
4-dimethylamino-2,2,6,6-tetramethylpiperidine production, intermediate 1, for RFB | 0.7643 | RER | kilogram |  | technosphere | vanadium-organic-and-hybrid-redox-flow-battery | 4-dimethylamino-2,2,6,6-tetramethylpiperidine, intermediate 1, for RFB
market for methylchloride | 0.4219 | RER | kilogram |  | technosphere | cutoff39 | methylchloride
market for toluene, liquid | 0.36994 | RER | kilogram |  | technosphere | cutoff39 | toluene, liquid
market for transport, freight train | 0.76439 | Europe without Switzerland | ton kilometer |  | technosphere | cutoff39 | transport, freight train
market for transport, freight, lorry 16-32 metric ton, EURO5 | 0.16959 | RER | ton kilometer |  | technosphere | cutoff39 | transport, freight, lorry 16-32 metric ton, EURO5
market group for electricity, medium voltage | 0.076411 | Europe without Switzerland | kilowatt hour |  | technosphere | cutoff39 | electricity, medium voltage
market group for electricity, medium voltage | 0.065908 | Europe without Switzerland | kilowatt hour |  | technosphere | cutoff39 | electricity, medium voltage
steam production, in chemical industry | 3.0757 | RER | kilogram |  | technosphere | cutoff39 | steam, in chemical industry
treatment of hazardous waste, hazardous waste incineration, with energy recovery | -0.2487 | Europe without Switzerland | kilogram |  | technosphere | cutoff39 | hazardous waste, for incineration
treatment of spent solvent mixture, hazardous waste incineration, with energy recovery | -0.50969 | Europe without Switzerland | kilogram |  | technosphere | cutoff39 | spent solvent mixture
Activity | methyl viologen (MV) production, negolyte active material, for RFB
activity type | ordinary transforming activity
comment | copied bipyridylium-compound production activity from cutoff 3.9. Production of bipyridyllium-compounds estimated with herbicides production. [This dataset was already contained in the ecoinvent database version 2. It was not individually updated during the transfer to ecoinvent version 3. Life Cycle Impact Assessment results may still have changed, as they are affected by changes in the supply chain, i.e. in other datasets. This dataset was generated following the ecoinvent quality guidelines for version 2. It may have been subject to central changes described in the ecoinvent version 3 change report (http://www.ecoinvent.org/database/ecoinvent-version-3/reports-of-changes/), and the results of the central updates were reviewed extensively. The changes added e.g. consistent water flows and other information throughout the database. The documentation of this dataset can be found in the ecoinvent reports of version 2, which are still available via the ecoinvent website. The change report linked above covers all central changes that were made during the conversion process.] Geography: The inventory is modelled for Europe. Technology: bipyridyllium-compounds Time period: Time of publications. The original inventory is presented in: "Zhang, S., Ramanujam, A. S., Arvidsson, R., Michieletto, A., & Schubert, U. S. (2025). Prospective life cycle assessment of organic redox flow batteries. EES Batteries. doi: https://doi.org/10.1039/D4EB00027G"
source | Zhang, S., Ramanujam, A. S., Arvidsson, R., Michieletto, A., & Schubert, U. S. (2025). Prospective life cycle assessment of organic redox flow batteries. EES Batteries. doi: https://doi.org/10.1039/D4EB00027G
location | RER
production amount | 1
reference product | electroactive material, MV
type | process
unit | kilogram
Exchanges
name | amount | location | unit | categories | type | database | reference product
1,2-Dichlorobenzene | 4.0472e-05 |  | kilogram | air::urban air close to ground | biosphere | biosphere3
1,2-Dichlorobenzene | 9.7133e-05 |  | kilogram | water::surface water | biosphere | biosphere3
2-Aminopropanol | 8.8115e-06 |  | kilogram | air::urban air close to ground | biosphere | biosphere3
2-Aminopropanol | 3.5716e-05 |  | kilogram | water::surface water | biosphere | biosphere3
2-Methyl-1-propanol | 1.3458e-05 |  | kilogram | air::urban air close to ground | biosphere | biosphere3
2-Methyl-1-propanol | 3.23e-05 |  | kilogram | water::surface water | biosphere | biosphere3
2-Nitrobenzoic acid | 3.607e-05 |  | kilogram | air::urban air close to ground | biosphere | biosphere3
2-Propanol | 2.8906e-05 |  | kilogram | air::urban air close to ground | biosphere | biosphere3
2-Propanol | 0.00014164 |  | kilogram | water::surface water | biosphere | biosphere3
Acetaldehyde | 7.4506e-05 |  | kilogram | air::urban air close to ground | biosphere | biosphere3
Acetaldehyde | 0.00080261 |  | kilogram | water::surface water | biosphere | biosphere3
Acetic acid | 7.8128e-05 |  | kilogram | air::urban air close to ground | biosphere | biosphere3
Acetic acid | 0.00087577 |  | kilogram | water::surface water | biosphere | biosphere3
Acetone | 1.3087e-05 |  | kilogram | air::urban air close to ground | biosphere | biosphere3
Acetone | 7.6676e-05 |  | kilogram | water::surface water | biosphere | biosphere3
Acetonitrile | 1.1763e-05 |  | kilogram | water::surface water | biosphere | biosphere3
Ammonia | 0.00011389 |  | kilogram | air::urban air close to ground | biosphere | biosphere3
Ammonium | 0.007182 |  | kilogram | water::surface water | biosphere | biosphere3
Aniline | 5.4994e-05 |  | kilogram | air::urban air close to ground | biosphere | biosphere3
Aniline | 0.00022292 |  | kilogram | water::surface water | biosphere | biosphere3
Anthranilic acid | 1.6645e-05 |  | kilogram | air::urban air close to ground | biosphere | biosphere3
Benzene, chloro- | 5.768e-05 |  | kilogram | water::surface water | biosphere | biosphere3
Borate | 0.0020262 |  | kilogram | water::surface water | biosphere | biosphere3
Boron | 1.9882e-05 |  | kilogram | water::surface water | biosphere | biosphere3
Bromide | 0.051519 |  | kilogram | water::surface water | biosphere | biosphere3
Bromine | 0.068461 |  | kilogram | natural resource::in water | biosphere | biosphere3
Butanol | 1.4872e-05 |  | kilogram | air::urban air close to ground | biosphere | biosphere3
Butanol | 6.0283e-05 |  | kilogram | water::surface water | biosphere | biosphere3
Butene | 5.353e-06 |  | kilogram | air::urban air close to ground | biosphere | biosphere3
Butene | 2.1697e-05 |  | kilogram | water::surface water | biosphere | biosphere3
Calcium II | 0.015201 |  | kilogram | water::surface water | biosphere | biosphere3
Carbon dioxide, fossil | 0.49292 |  | kilogram | air::urban air close to ground | biosphere | biosphere3
Carbon monoxide, fossil | 5.0044e-05 |  | kilogram | air::urban air close to ground | biosphere | biosphere3
Carbonate | 0.024411 |  | kilogram | water::surface water | biosphere | biosphere3
Chloramine | 2.2516e-05 |  | kilogram | air::urban air close to ground | biosphere | biosphere3
Chloramine | 0.00033933 |  | kilogram | water::surface water | biosphere | biosphere3
Chloride | 0.86358 |  | kilogram | water::surface water | biosphere | biosphere3
Chlorine | 0.0051119 |  | kilogram | air::urban air close to ground | biosphere | biosphere3
Chloroacetic acid | 0.00011374 |  | kilogram | air::urban air close to ground | biosphere | biosphere3
Chloroacetic acid | 0.0091266 |  | kilogram | water::surface water | biosphere | biosphere3
Chloroacetyl chloride | 4.7634e-05 |  | kilogram | water::surface water | biosphere | biosphere3
Chloroform | 1.7402e-05 |  | kilogram | air::urban air close to ground | biosphere | biosphere3
Chloroform | 4.1765e-05 |  | kilogram | water::surface water | biosphere | biosphere3
Chlorosulfonic acid | 1.7154e-05 |  | kilogram | air::urban air close to ground | biosphere | biosphere3
Chlorosulfonic acid | 4.2777e-05 |  | kilogram | water::surface water | biosphere | biosphere3
Cyanoacetic acid | 1.4048e-05 |  | kilogram | air::urban air close to ground | biosphere | biosphere3
Diethylamine | 4.4273e-05 |  | kilogram | air::urban air close to ground | biosphere | biosphere3
Diethylamine | 0.00010625 |  | kilogram | water::surface water | biosphere | biosphere3
Dimethyl malonate | 1.7616e-05 |  | kilogram | air::urban air close to ground | biosphere | biosphere3
Dimethylamine | 0.00046777 |  | kilogram | water::surface water | biosphere | biosphere3
Dipropylamine | 1.9816e-05 |  | kilogram | air::urban air close to ground | biosphere | biosphere3
Dipropylamine | 4.7559e-05 |  | kilogram | water::surface water | biosphere | biosphere3
Ethanol | 8.7554e-05 |  | kilogram | air::urban air close to ground | biosphere | biosphere3
Ethanol | 0.0032256 |  | kilogram | water::surface water | biosphere | biosphere3
Ethylamine | 4.0932e-05 |  | kilogram | air::urban air close to ground | biosphere | biosphere3
Ethylamine | 9.8238e-05 |  | kilogram | water::surface water | biosphere | biosphere3
Ethylene | 7.8605e-05 |  | kilogram | air::urban air close to ground | biosphere | biosphere3
Ethylene oxide | 0.00015834 |  | kilogram | water::surface water | biosphere | biosphere3
Ethyne | 1.9208e-05 |  | kilogram | air::urban air close to ground | biosphere | biosphere3
Fluoride | 0.0024529 |  | kilogram | water::surface water | biosphere | biosphere3
Formaldehyde | 5.9561e-05 |  | kilogram | air::urban air close to ground | biosphere | biosphere3
Formaldehyde | 0.00013509 |  | kilogram | water::surface water | biosphere | biosphere3
Formate | 0.0075911 |  | kilogram | water::surface water | biosphere | biosphere3
Hydrochloric acid | 3.3256e-05 |  | kilogram | air::urban air close to ground | biosphere | biosphere3
Hydrogen | 0.00078309 |  | kilogram | air::urban air close to ground | biosphere | biosphere3
Hydrogen sulfide | 1.356e-05 |  | kilogram | air::urban air close to ground | biosphere | biosphere3
Iodide | 0.020166 |  | kilogram | water::surface water | biosphere | biosphere3
Iodine | 0.035586 |  | kilogram | natural resource::in water | biosphere | biosphere3
Isopropylamine | 2.5582e-05 |  | kilogram | air::urban air close to ground | biosphere | biosphere3
Isopropylamine | 6.1396e-05 |  | kilogram | water::surface water | biosphere | biosphere3
Lactic acid | 1.5523e-05 |  | kilogram | air::urban air close to ground | biosphere | biosphere3
Lactic acid | 3.7255e-05 |  | kilogram | water::surface water | biosphere | biosphere3
Methane, dichloro-, HCC-30 | 2.1567e-05 |  | kilogram | air::urban air close to ground | biosphere | biosphere3
Methane, dichloro-, HCC-30 | 5.1761e-05 |  | kilogram | water::surface water | biosphere | biosphere3
Methane, fossil | 0.00011855 |  | kilogram | air::urban air close to ground | biosphere | biosphere3
Methanesulfonic acid | 1.4196e-05 |  | kilogram | air::urban air close to ground | biosphere | biosphere3
Methanol | 0.00011444 |  | kilogram | air::urban air close to ground | biosphere | biosphere3
Methanol | 0.00037334 |  | kilogram | water::surface water | biosphere | biosphere3
Methyl acetate | 8.3523e-06 |  | kilogram | air::urban air close to ground | biosphere | biosphere3
Methyl acetate | 2.0045e-05 |  | kilogram | water::surface water | biosphere | biosphere3
Methyl lactate | 1.7041e-05 |  | kilogram | air::urban air close to ground | biosphere | biosphere3
Methylamine | 4.3549e-06 |  | kilogram | air::urban air close to ground | biosphere | biosphere3
Methylamine | 1.0452e-05 |  | kilogram | water::surface water | biosphere | biosphere3
Nitrate | 0.0093576 |  | kilogram | water::surface water | biosphere | biosphere3
Nitrogen oxides | 0.010607 |  | kilogram | air::urban air close to ground | biosphere | biosphere3
Phenol | 0.0001843 |  | kilogram | air::urban air close to ground | biosphere | biosphere3
Phenol | 0.00034469 |  | kilogram | water::surface water | biosphere | biosphere3
Phenol, 2,4-dichloro | 2.2601e-05 |  | kilogram | air::urban air close to ground | biosphere | biosphere3
Phosphorus | 0.00023772 |  | kilogram | water::surface water | biosphere | biosphere3
Potassium I | 0.0071221 |  | kilogram | water::surface water | biosphere | biosphere3
Propanal | 2.3957e-05 |  | kilogram | air::urban air close to ground | biosphere | biosphere3
Propane | 1.4872e-05 |  | kilogram | air::urban air close to ground | biosphere | biosphere3
Propene | 3.6619e-05 |  | kilogram | air::urban air close to ground | biosphere | biosphere3
Propene | 8.7886e-05 |  | kilogram | water::surface water | biosphere | biosphere3
Propionic acid | 7.0905e-05 |  | kilogram | air::urban air close to ground | biosphere | biosphere3
Propionic acid | 0.00017017 |  | kilogram | water::surface water | biosphere | biosphere3
Propylene oxide | 1.2114e-05 |  | kilogram | air::urban air close to ground | biosphere | biosphere3
Propylene oxide | 2.9074e-05 |  | kilogram | water::surface water | biosphere | biosphere3
Sodium I | 0.53443 |  | kilogram | water::surface water | biosphere | biosphere3
Sulfate | 0.069385 |  | kilogram | water::surface water | biosphere | biosphere3
Sulfide | 0.00035769 |  | kilogram | water::surface water | biosphere | biosphere3
Sulfur | 0.0009911 |  | kilogram | water::surface water | biosphere | biosphere3
Sulfur dioxide | 0.056663 |  | kilogram | air::urban air close to ground | biosphere | biosphere3
Sulfur trioxide | 0.00084106 |  | kilogram | air::urban air close to ground | biosphere | biosphere3
Toluene | 0.00041405 |  | kilogram | air::urban air close to ground | biosphere | biosphere3
Toluene | 0.00024014 |  | kilogram | water::surface water | biosphere | biosphere3
Toluene, 2-chloro | 6.7545e-05 |  | kilogram | air::urban air close to ground | biosphere | biosphere3
Toluene, 2-chloro | 0.00011881 |  | kilogram | water::surface water | biosphere | biosphere3
Water | 0.084409 |  | cubic meter | air | biosphere | biosphere3
Water | 0.20331 |  | cubic meter | water | biosphere | biosphere3
Water, cooling, unspecified natural origin | 0.13923 |  | cubic meter | natural resource::in water | biosphere | biosphere3
Water, salt, sole | 0.14839 |  | cubic meter | natural resource::in water | biosphere | biosphere3
o-Nitrotoluene | 3.1148e-05 |  | kilogram | air::urban air close to ground | biosphere | biosphere3
t-Butylamine | 2.4629e-05 |  | kilogram | air::urban air close to ground | biosphere | biosphere3
t-Butylamine | 5.911e-05 |  | kilogram | water::surface water | biosphere | biosphere3
methyl viologen (MV) production, negolyte active material, for RFB | 1 | RER | kilogram |  | production | vanadium-organic-and-hybrid-redox-flow-battery | electroactive material, MV
chemical factory construction, organics | 2.3e-09 | RER | unit |  | technosphere | cutoff39 | chemical factory, organics
market for 2-butanol | 0.012559 | RER | kilogram |  | technosphere | cutoff39 | 2-butanol
market for acetaldehyde | 0.062916 | GLO | kilogram |  | technosphere | cutoff39 | acetaldehyde
market for acetic anhydride | 0.094827 | GLO | kilogram |  | technosphere | cutoff39 | acetic anhydride
market for acetone, liquid | 0.011519 | RER | kilogram |  | technosphere | cutoff39 | acetone, liquid
market for acetonitrile | 0.020557 | GLO | kilogram |  | technosphere | cutoff39 | acetonitrile
market for acetylene | 0.0032098 | RER | kilogram |  | technosphere | cutoff39 | acetylene
market for acrylonitrile | 0.004358 | GLO | kilogram |  | technosphere | cutoff39 | acrylonitrile
market for aluminium, cast alloy | 0.00063706 | GLO | kilogram |  | technosphere | cutoff39 | aluminium, cast alloy
market for aluminium, wrought alloy | 0.0013537 | GLO | kilogram |  | technosphere | cutoff39 | aluminium, wrought alloy
market for ammonia, anhydrous, liquid | 0.085847 | RER | kilogram |  | technosphere | cutoff39 | ammonia, anhydrous, liquid
market for ammonium carbonate | 0.025747 | RER | kilogram |  | technosphere | cutoff39 | ammonium carbonate
market for ammonium chloride | 0.014499 | GLO | kilogram |  | technosphere | cutoff39 | ammonium chloride
market for aniline | 0.055314 | RER | kilogram |  | technosphere | cutoff39 | aniline
market for benzyl chloride | 0.023799 | RER | kilogram |  | technosphere | cutoff39 | benzyl chloride
market for butene, mixed | 0.017588 | RER | kilogram |  | technosphere | cutoff39 | butene, mixed
market for butyrolactone | 0.010058 | RER | kilogram |  | technosphere | cutoff39 | butyrolactone
market for calcium carbide, technical grade | 0.026071 | RER | kilogram |  | technosphere | cutoff39 | calcium carbide, technical grade
market for carbon dioxide, liquid | 0.021553 | RER | kilogram |  | technosphere | cutoff39 | carbon dioxide, liquid
market for carbon monoxide | 0.042259 | RER | kilogram |  | technosphere | cutoff39 | carbon monoxide
market for chlorine, liquid | 0.77946 | RER | kilogram |  | technosphere | cutoff39 | chlorine, liquid
market for cumene | 0.050025 | GLO | kilogram |  | technosphere | cutoff39 | cumene
market for dichloromethane | 0.010783 | RER | kilogram |  | technosphere | cutoff39 | dichloromethane
market for dimethyl sulfate | 0.02143 | RER | kilogram |  | technosphere | cutoff39 | dimethyl sulfate
market for dimethylamine | 0.016737 | RER | kilogram |  | technosphere | cutoff39 | dimethylamine
market for ethanol, without water, in 99.7% solution state, from ethylene | 0.043777 | RER | kilogram |  | technosphere | cutoff39 | ethanol, without water, in 99.7% solution state, from ethylene
market for ethylene | 0.039303 | RER | kilogram |  | technosphere | cutoff39 | ethylene
market for ethylenediamine | 0.022136 | RER | kilogram |  | technosphere | cutoff39 | ethylenediamine
market for formaldehyde | 0.026973 | RER | kilogram |  | technosphere | cutoff39 | formaldehyde
market for hydrochloric acid, without water, in 30% solution state | 0.11331 | RER | kilogram |  | technosphere | cutoff39 | hydrochloric acid, without water, in 30% solution state
market for hydrogen cyanide | 0.049449 | RER | kilogram |  | technosphere | cutoff39 | hydrogen cyanide
market for hydrogen fluoride | 0.022032 | RER | kilogram |  | technosphere | cutoff39 | hydrogen fluoride
market for hydrogen peroxide, without water, in 50% solution state | 0.0023009 | RER | kilogram |  | technosphere | cutoff39 | hydrogen peroxide, without water, in 50% solution state
market for hydrogen sulfide | 0.013553 | RER | kilogram |  | technosphere | cutoff39 | hydrogen sulfide
market for hydrogen, liquid | 0.0093253 | RER | kilogram |  | technosphere | cutoff39 | hydrogen, liquid
market for inert waste, for final disposal | -0.18964 | CH | kilogram |  | technosphere | cutoff39 | inert waste, for final disposal
market for isopropanol | 0.014453 | RER | kilogram |  | technosphere | cutoff39 | isopropanol
market for manganese concentrate | 0.0082994 | GLO | kilogram |  | technosphere | cutoff39 | manganese concentrate
market for methanol | 0.072485 | GLO | kilogram |  | technosphere | cutoff39 | methanol
market for methyl acetate | 0.0041762 | GLO | kilogram |  | technosphere | cutoff39 | methyl acetate
market for methylamine | 0.0021775 | RER | kilogram |  | technosphere | cutoff39 | methylamine
market for monochlorobenzene | 0.011802 | RER | kilogram |  | technosphere | cutoff39 | monochlorobenzene
market for naphtha | 0.012242 | RER | kilogram |  | technosphere | cutoff39 | naphtha
market for natural gas, high pressure | 4.1077e-05 | CH | cubic meter |  | technosphere | cutoff39 | natural gas, high pressure
market for nitric acid, without water, in 50% solution state | 0.15561 | RER w/o RU | kilogram |  | technosphere | cutoff39 | nitric acid, without water, in 50% solution state
market for nitrobenzene | 0.024789 | RER | kilogram |  | technosphere | cutoff39 | nitrobenzene
market for nitrogen, liquid | 0.011406 | RER | kilogram |  | technosphere | cutoff39 | nitrogen, liquid
market for o-dichlorobenzene | 0.037864 | RER | kilogram |  | technosphere | cutoff39 | o-dichlorobenzene
market for oxygen, liquid | 0.068959 | RER | kilogram |  | technosphere | cutoff39 | oxygen, liquid
market for p-dichlorobenzene | 0.026179 | RER | kilogram |  | technosphere | cutoff39 | p-dichlorobenzene
market for phenol | 0.088914 | RER | kilogram |  | technosphere | cutoff39 | phenol
market for phosgene, liquid | 0.15833 | RER | kilogram |  | technosphere | cutoff39 | phosgene, liquid
market for phosphorous chloride | 0.020858 | RER | kilogram |  | technosphere | cutoff39 | phosphorous chloride
market for potassium hydroxide | 0.015425 | GLO | kilogram |  | technosphere | cutoff39 | potassium hydroxide
market for propanal | 0.011978 | RER | kilogram |  | technosphere | cutoff39 | propanal
market for propylene | 0.01831 | RER | kilogram |  | technosphere | cutoff39 | propylene
market for propylene oxide, liquid | 0.0060571 | RER | kilogram |  | technosphere | cutoff39 | propylene oxide, liquid
market for sodium chloride, powder | 0.0030143 | GLO | kilogram |  | technosphere | cutoff39 | sodium chloride, powder
market for sodium cyanide | 0.016258 | RER | kilogram |  | technosphere | cutoff39 | sodium cyanide
market for sodium hydroxide, without water, in 50% solution state | 0.96752 | GLO | kilogram |  | technosphere | cutoff39 | sodium hydroxide, without water, in 50% solution state
market for sodium hypochlorite, without water, in 15% solution state | 0.02904 | RER | kilogram |  | technosphere | cutoff39 | sodium hypochlorite, without water, in 15% solution state
market for sodium tetrahydridoborate | 0.0013737 | GLO | kilogram |  | technosphere | cutoff39 | sodium tetrahydridoborate
market for sulfur | 0.020597 | GLO | kilogram |  | technosphere | cutoff39 | sulfur
market for sulfur dioxide, liquid | 0.10352 | RER | kilogram |  | technosphere | cutoff39 | sulfur dioxide, liquid
market for sulfur trioxide | 0.063208 | RER | kilogram |  | technosphere | cutoff39 | sulfur trioxide
market for sulfuric acid | 0.1016 | RER | kilogram |  | technosphere | cutoff39 | sulfuric acid
market for toluene, liquid | 0.10191 | RER | kilogram |  | technosphere | cutoff39 | toluene, liquid
market for trichloromethane | 0.036863 | RER | kilogram |  | technosphere | cutoff39 | trichloromethane
market for water, decarbonised | 0.034342 | FR | kilogram |  | technosphere | cutoff39 | water, decarbonised
market for water, decarbonised | 0.010444 | ES | kilogram |  | technosphere | cutoff39 | water, decarbonised
market for water, decarbonised | 0.0018959 | GB | kilogram |  | technosphere | cutoff39 | water, decarbonised
market for water, decarbonised | 0.051808 | DE | kilogram |  | technosphere | cutoff39 | water, decarbonised
market for water, decarbonised | 3.2896e-05 | CH | kilogram |  | technosphere | cutoff39 | water, decarbonised
market for xylene | 0.053828 | RER | kilogram |  | technosphere | cutoff39 | xylene
market group for electricity, medium voltage | 1.927 | RER | kilowatt hour |  | technosphere | cutoff39 | electricity, medium voltage
market group for heat, district or industrial, natural gas | 12.5818 | RER | megajoule |  | technosphere | cutoff39 | heat, district or industrial, natural gas
market group for heat, district or industrial, other than natural gas | 7.0226 | RER | megajoule |  | technosphere | cutoff39 | heat, district or industrial, other than natural gas
market group for natural gas, high pressure | 0.0057328 | Europe without Switzerland | cubic meter |  | technosphere | cutoff39 | natural gas, high pressure
Activity | pipe production, for RFB
location | RER
reference product | pipe, for RFB
type | process
unit | kilogram
comment | The original inventory is presented in: "Zhang, S., Ramanujam, A. S., Arvidsson, R., Michieletto, A., & Schubert, U. S. (2025). Prospective life cycle assessment of organic redox flow batteries. EES Batteries. doi: https://doi.org/10.1039/D4EB00027G"
source | Zhang, S., Ramanujam, A. S., Arvidsson, R., Michieletto, A., & Schubert, U. S. (2025). Prospective life cycle assessment of organic redox flow batteries. EES Batteries. doi: https://doi.org/10.1039/D4EB00027G
Exchanges
name | amount | location | unit | type | database | reference product
pipe production, for RFB | 1 | RER | kilogram | production | vanadium-organic-and-hybrid-redox-flow-battery | pipe, for RFB
extrusion, plastic pipes | 1 | RER | kilogram | technosphere | cutoff39 | extrusion, plastic pipes
market for transport, freight train | 0.2 | Europe without Switzerland | ton kilometer | technosphere | cutoff39 | transport, freight train
market for transport, freight, lorry 16-32 metric ton, EURO5 | 0.1 | RER | ton kilometer | technosphere | cutoff39 | transport, freight, lorry 16-32 metric ton, EURO5
polyvinylchloride production, bulk polymerisation | 1 | RER | kilogram | technosphere | cutoff39 | polyvinylchloride, bulk polymerised
Activity | potassium bicarbonate production, from potassium carbonate
comment | This dataset represents the production of 1 kg potassium carbonate. Anhydrous potassium carbonate (K2CO3) is a white, hygroscopic, powdery material that deliquesces in moist air. It is readily soluble in water with the formation of an alkaline solution. K2CO3 forms several hydrates, of which K2CO3 Â· 1.5 H2O is the stable phase in contact with the saturated solution from 0 Â°C to ca. 110 Â°C. This hydrate crystallizes in glassy, virtually dust-free crystals. It is also hygroscopic and deliquesces in moist air. It is completely dehydrated at 130 â€“ 160 Â°C. The glass industry is the most important consumer of K2CO3. Large amounts are also required for potassium silicate manufacture. Potassium carbonate is additonally used for many organic syntheses, such as the production of potassium salts, and as a starting material for the production of drying, neutralization, and condensation agents. Potassium carbonate is used as a fertilizer for acidic soil. Other users are the electrical industry, the dye industry, the printing trade, the textile industry, the leather goods industry, and the ceramic industry. The food industry uses potassium carbonate as a leavening agent in baked goods, as a debitterizing agent for cocoa beans, and as an additive for drying raisins. Potash is also frequently used in the pharmaceutical industry as a raw material and auxiliary. For this dataset, the production of potassium carbonate by means of the reaction of potassium hydroxide and carbon dioxide is considered. Due to lack of industrial data, the inventory is based on stoechiometric calculations, as well as approximations based on data from a large chemical plant (Gendorf 2016). References: Sutter, J. (2007) Life Cycle Inventories of Highly Pure Chemicals. ecoinvent report No. 19. Swiss Centre for Life Cycle Inventories, DÃ¼bendorf, 2007. Gendorf (2016) UmwelterklÃ¤rung 2015, Werk Gendorf Industriepark, www.gendorf.de. Geography: The inventory is modelled for the world. Some values are based on data from a large chemical factory located in Germany. These are assumed to be valid for this geography. Technology: The most important process for the manufacture of potassium carbonate begins with electrolytically produced potassium hydroxide solution. The almost chemically pure solution obtained by the mercury process is reacted with carbon dioxide or CO2-containing off-gases (flue gas, lime kiln gas). Solid potassium carbonate is then obtained by crystallization (under vacuum and with cooling) from liquors or in the fluidized-bed process. In the continuous crystallization process, the filtered, fresh carbonate solution is mixed with mother liquor and concentrated in several preliminary evaporators connected in series until the hydrate K2CO3 â€¢ 1.5 H2O finally precipitates in the crystallizer after cooling under vacuum. The mother liquor is separated from the crystal suspension in hydrocyclones and centrifuges, filtered, and fed back to the process. The crystals are dried at ca. 110 â€“ 120 Â°C in rotary kilns or fluidized-bed dryers and packed for sale as potash hydrate, or they are calcined at 200 â€“ 350 Â°C to give 98 â€“ 100 % K2CO3. Impurities such as soda, sulfate, silicic acid, and iron that concentrate in the mother liquors can be partially removed by removing a partial stream of the mother liquor, which is either used for brine purification in the electrolysis process or sold as a low-grade potassium carbonate solution, or by crystallizing the double-salt NaKCO3 at elevated temperature in a separate crystallization and drying process. Preparation of potassium carbonate with continuous crystallization a) Carbonization; b) Crude liquor filter; c) Fresh liquor tank; d) Mixed liquor tank; e1), e2) Preliminary evapora-tion; f) Vacuum/cooling crystallization (Chemietechnik Messo system); g) Preheater; h) Vapor condenser; i) Vacuum pump; j) Hydrocyclone; k) Centrifuge; l) Centrifuge liquor tank; m) Filter for mother liquor; n) Mother liquor tank; o) Drying or calcining rotary kiln; p) Cooling device for calcined K2CO3; q) Storage for hydrated potash; r) Storage for calcined potash The resulting potassium carbonate is very pure and meets the requirements of USP, BP, DAB, and JP if the process is operated in appropriate manner. Starting from potassium carbonate solution, prills can be produced in a combined reactor, in which spray drying and fluidized-bed granulation take place simultaneously. In the fluidized-bed process, aqueous potassium hydroxide solution is sprayed into a fluidized-bed reactor from above and exposed to a countercurrent of CO2-containing hot gas. Carbonization and calcination take place in the same reactor. Hard, spherical potassium carbonate prills are formed having a high packing density. The prills are discharged and sieved. The coarse grains are ground and returned to the reactor together with the very fine grains, where they act as crystallization seeds. The salable, dust-free, medium grains are cooled and packed. Because no mother liquor is formed, the quality of the potassium carbonate depends on that of the raw materials. Compared to the crystallization process the chlo-ride, soda, and sulfate contents are usually higher, but the investment and production costs are lower. Production of potassium carbonate by the fluidized-bed process a) Burner; b) Gas cooler; c) Fluidized-bed reactor; d) Cooler; e) Elevator; f) Screen; g) Mill; h) Silo; i) Cyclone; j) Exhaust gas scrubber References: Schultz, H., Bauer, G., Schachl, E., Hagedorn, F., Schmittinger, P.: Potassium Compounds. Published online: 2000. In: Ullmann's Encyclopedia of Industrial Chemistry, Seventh Edition, 2004 Electronic Release (ed. Fiedler E., Grossmann G., Kersebohm D., Weiss G. and Witte C.). 7 th Electronic Release Edition. Wiley InterScience, New York, Online-Version under: http://www.mrw.interscience.wiley.com/emrw/9783527306732/home Image: https://db3.ecoinvent.org/images/c6aabf4c-1153-46a2-b01f-4e491f0bb8d9 Image: https://db3.ecoinvent.org/images/0e673ce3-f6c3-4e3c-ada1-c492cb76b416 Image: https://db3.ecoinvent.org/images/f43fc55f-a325-4046-82f6-0accfc357be0 Time period: Time of publications. Some values are based on data published by the Gendorf factory that were collected between 2011 and 2015. The time period has been adjusted accordingly. For more details, see the comments of the exchanges. The original inventory is presented in: "Zhang, S., Ramanujam, A. S., Arvidsson, R., Michieletto, A., & Schubert, U. S. (2025). Prospective life cycle assessment of organic redox flow batteries. EES Batteries. doi: https://doi.org/10.1039/D4EB00027G"
source | Zhang, S., Ramanujam, A. S., Arvidsson, R., Michieletto, A., & Schubert, U. S. (2025). Prospective life cycle assessment of organic redox flow batteries. EES Batteries. doi: https://doi.org/10.1039/D4EB00027G
location | RER
production amount | 1
reference product | potassium bicarbonate
type | process
unit | kilogram
Exchanges
name | amount | location | unit | type | database | reference product
potassium bicarbonate production, from potassium carbonate | 1 | RER | kilogram | production | vanadium-organic-and-hybrid-redox-flow-battery | potassium bicarbonate
market for carbon dioxide, liquid | 0.22 | RER | kilogram | technosphere | cutoff39 | carbon dioxide, liquid
market for chemical factory, organics | 4e-10 | GLO | unit | technosphere | cutoff39 | chemical factory, organics
market for potassium carbonate | 0.691 | GLO | kilogram | technosphere | cutoff39 | potassium carbonate
market group for tap water | 0.09 | GLO | kilogram | technosphere | cutoff39 | tap water
Activity | pump production, 500W, for RFB
location | GLO
reference product | pump, 500W
type | process
unit | unit
comment | The original inventory is presented in: "Zhang, S., Ramanujam, A. S., Arvidsson, R., Michieletto, A., & Schubert, U. S. (2025). Prospective life cycle assessment of organic redox flow batteries. EES Batteries. doi: https://doi.org/10.1039/D4EB00027G"
source | Zhang, S., Ramanujam, A. S., Arvidsson, R., Michieletto, A., & Schubert, U. S. (2025). Prospective life cycle assessment of organic redox flow batteries. EES Batteries. doi: https://doi.org/10.1039/D4EB00027G
Exchanges
name | amount | location | unit | type | database | reference product
pump production, 500W, for RFB | 1 | GLO | unit | production | vanadium-organic-and-hybrid-redox-flow-battery | pump, 500W
market for pump, 40W | 2.5641 | GLO | unit | technosphere | cutoff39 | pump, 40W
Activity | rods, screws, and nuts production, for RFB
code | 8f77466befab42e89124f900522ffb3b
location | RER
reference product | rods, screws, and nuts
type | process
unit | kilogram
comment | The original inventory is presented in: "Zhang, S., Ramanujam, A. S., Arvidsson, R., Michieletto, A., & Schubert, U. S. (2025). Prospective life cycle assessment of organic redox flow batteries. EES Batteries. doi: https://doi.org/10.1039/D4EB00027G"
source | Zhang, S., Ramanujam, A. S., Arvidsson, R., Michieletto, A., & Schubert, U. S. (2025). Prospective life cycle assessment of organic redox flow batteries. EES Batteries. doi: https://doi.org/10.1039/D4EB00027G
Exchanges
name | amount | location | unit | type | database | reference product
rods, screws, and nuts production, for RFB | 1 | RER | kilogram | production | vanadium-organic-and-hybrid-redox-flow-battery | rods, screws, and nuts
market for forging, steel | 1 | GLO | kilogram | technosphere | cutoff39 | forging, steel
market for steel, chromium steel 18/8, hot rolled | 1 | GLO | kilogram | technosphere | cutoff39 | steel, chromium steel 18/8, hot rolled
section bar rolling, steel | 1 | RER | kilogram | technosphere | cutoff39 | section bar rolling, steel
Activity | zinc felt production, electrode, for RFB
code | 66d7cf9921724987a21b4f148b5c8eff
location | GLO
reference product | zinc felt, electrode
type | process
unit | kilogram
comment | The original inventory is presented in: "Zhang, S., Ramanujam, A. S., Arvidsson, R., Michieletto, A., & Schubert, U. S. (2025). Prospective life cycle assessment of organic redox flow batteries. EES Batteries. doi: https://doi.org/10.1039/D4EB00027G"
source | Zhang, S., Ramanujam, A. S., Arvidsson, R., Michieletto, A., & Schubert, U. S. (2025). Prospective life cycle assessment of organic redox flow batteries. EES Batteries. doi: https://doi.org/10.1039/D4EB00027G
Exchanges
name | amount | location | unit | type | database | reference product
zinc felt production, electrode, for RFB | 1 | GLO | kilogram | production | vanadium-organic-and-hybrid-redox-flow-battery | zinc felt, electrode
aluminium casting facility construction | 1e-10 | RER | unit | technosphere | cutoff39 | aluminium casting facility
market for zinc | 1 | GLO | kilogram | technosphere | cutoff39 | zinc
sheet rolling, copper | 1 | RER | kilogram | technosphere | cutoff39 | sheet rolling, copper
Activity | end plate production, for RFB
comment | APPROVED FLOW-BATTERY BULK Al END-PLATE SUPPLY, issue81,2026-10-18. Zhang et al.2025 DOI10.1039/D4EB00027G, public paper https://www.db-thueringen.de/servlets/MCRFileNodeServlet/dbt_derivate_00067974/D4EB00027G.pdf . Source design uses aluminium endplates; workbook specifies10mm thickness but buys batterycurrentcollectorfoil. Replace that supplier at the same1kg finishedplate/kg endplate with a scopedbulkplate reference: genericwroughtAl supply,aluminium sheet/plate rolling service and averageAl product finishing service. No additional lithium-ion battery,highpuritycollector architecture orAlLi alloy is required. Preserve installedHFB49.49331859090909kg andOFB26.731447961538468kg endplates, existingarea/count and nominal40kWh design. Actual plate alloy is unspecified; use the genericwroughtalloy supplymix as a declared forming-compatible proxy, not a certified6061plate or pureprimaryAl claim.95% totalmetalretention is an explicitengineeringassumption,test90-100%; buy1/0.95kgAl and matchinggrossrolling service,finish1kg netplate,dispose1/0.95-1kg mixed manufacturingoffcut. Native metalworking services exclude the separately requiredmetal feed; do not treat servicekg as anotherkg retainedAl. Generic hazardous-incineration is a manufacturingloss-fate proxy,not an endorsed commercialAlscrap route or an addedrecoverycredit. Actual net/gross dimensions,drilledholes,bolting tolerance,alloyingcomposition,processingyield and futureweight reduction need engineeringverification. This change replaces a foilmanufacturing proxy; it does not assert the finishedplate masses are optimized or sourcefullyreproduced. No separatefullsystemreplacement or duplicatedplate purchase. Preserve source exclusionofbatteryEOL and all other subsystemrecipes; no native,runtime,YAML or primary-secondaryshare edits. PREVIOUS NOTES (retained as history; the correction above takes precedence): the thickness of the end plate is 10 mm, which is similar to that of Al foill. The original inventory is presented in: "Zhang, S., Ramanujam, A. S., Arvidsson, R., Michieletto, A., & Schubert, U. S. (2025). Prospective life cycle assessment of organic redox flow batteries. EES Batteries. doi: https://doi.org/10.1039/D4EB00027G"
source | Zhang, S., Ramanujam, A. S., Arvidsson, R., Michieletto, A., & Schubert, U. S. (2025). Prospective life cycle assessment of organic redox flow batteries. EES Batteries. doi: https://doi.org/10.1039/D4EB00027G
location | GLO
reference product | end plate
type | process
unit | kilogram
Exchanges
name | amount | location | unit | type | database | reference product
end plate production, for RFB | 1 | GLO | kilogram | production | vanadium-organic-and-hybrid-redox-flow-battery | end plate
aluminium plate, flow-battery end plate, engineering reference | 1 | GLO | kilogram | technosphere | cutoff39 | aluminium plate, flow-battery end plate, engineering reference
Activity | current collector housing production, for RFB
location | RER
reference product | current collector housing
type | process
unit | kilogram
comment | The original inventory is presented in: "Zhang, S., Ramanujam, A. S., Arvidsson, R., Michieletto, A., & Schubert, U. S. (2025). Prospective life cycle assessment of organic redox flow batteries. EES Batteries. doi: https://doi.org/10.1039/D4EB00027G"
source | Zhang, S., Ramanujam, A. S., Arvidsson, R., Michieletto, A., & Schubert, U. S. (2025). Prospective life cycle assessment of organic redox flow batteries. EES Batteries. doi: https://doi.org/10.1039/D4EB00027G
Exchanges
name | amount | location | unit | type | database | reference product
current collector housing production, for RFB | 1 | RER | kilogram | production | vanadium-organic-and-hybrid-redox-flow-battery | current collector housing
market for extrusion, plastic film | 1 | GLO | kilogram | technosphere | cutoff39 | extrusion, plastic film
market for polypropylene, granulate | 1 | GLO | kilogram | technosphere | cutoff39 | polypropylene, granulate
market for transport, freight, lorry 16-32 metric ton, EURO5 | 0.1 | RER | ton kilometer | technosphere | cutoff39 | transport, freight, lorry 16-32 metric ton, EURO5
transport, freight train, electricity | 0.6 | Europe without Switzerland | ton kilometer | technosphere | cutoff39 | transport, freight train
Activity | inverter production, 5kW
activity type | process
comment | total weight: 18 kg. Data is from report: Life cycle assessment of low power solar inverters (2.5 to 20 kW) authors: Laura Tschümperlin, Philippe Stolz, Rolf Frischknecht. Data directly collected from producer. The original inventory is presented in: "Zhang, S., Ramanujam, A. S., Arvidsson, R., Michieletto, A., & Schubert, U. S. (2025). Prospective life cycle assessment of organic redox flow batteries. EES Batteries. doi: https://doi.org/10.1039/D4EB00027G"
source | Zhang, S., Ramanujam, A. S., Arvidsson, R., Michieletto, A., & Schubert, U. S. (2025). Prospective life cycle assessment of organic redox flow batteries. EES Batteries. doi: https://doi.org/10.1039/D4EB00027G
location | RER
production amount | 1
reference product | inverter, 5kW
type | process
unit | unit
Exchanges
name | amount | location | unit | categories | type | database | reference product
Heat, waste | 60.9 |  | megajoule | air | biosphere | biosphere3
Water, unspecified natural origin | 0.0606 |  | cubic meter | natural resource::in water | biosphere | biosphere3
inverter production, 5kW | 1 | RER | unit |  | production | vanadium-organic-and-hybrid-redox-flow-battery | inverter, 5kW
aluminium alloy production, AlMg3 | 0.339 | RER | kilogram |  | technosphere | cutoff39 | aluminium alloy, AlMg3
cable production, connector for computer, without plugs | 0.21 | GLO | meter |  | technosphere | cutoff39 | cable, connector for computer, without plugs
cable production, ribbon cable, 20-pin, with plugs | 0.000384 | GLO | kilogram |  | technosphere | cutoff39 | cable, ribbon cable, 20-pin, with plugs
capacitor production, electrolyte type, < 2cm height | 0.0108 | GLO | kilogram |  | technosphere | cutoff39 | capacitor, electrolyte type, < 2cm height
diode production, glass-, for surface-mounting | 0.00322 | GLO | kilogram |  | technosphere | cutoff39 | diode, glass-, for surface-mounting
electric connector production, wire clamp | 0.0391 | GLO | kilogram |  | technosphere | cutoff39 | electric connector, wire clamp
ferrite production | 0.0559 | GLO | kilogram |  | technosphere | cutoff39 | ferrite
ferrite production | 4.09e-05 | GLO | kilogram |  | technosphere | cutoff39 | ferrite
folding boxboard carton production | 1.85 | RER | kilogram |  | technosphere | cutoff39 | folding boxboard carton
glass fibre reinforced plastic production, polyamide, injection moulded | 0.209 | RER | kilogram |  | technosphere | cutoff39 | glass fibre reinforced plastic, polyamide, injection moulded
glass fibre reinforced plastic production, polyamide, injection moulded | 0.041 | RER | kilogram |  | technosphere | cutoff39 | glass fibre reinforced plastic, polyamide, injection moulded
heat production, light fuel oil, at industrial furnace 1MW | 0.361 | Europe without Switzerland | megajoule |  | technosphere | cutoff39 | heat, district or industrial, other than natural gas
heat production, natural gas, at industrial furnace >100kW | 5.72 | Europe without Switzerland | megajoule |  | technosphere | cutoff39 | heat, district or industrial, natural gas
inductor production, miniature radio frequency chip | 0.00177 | GLO | kilogram |  | technosphere | cutoff39 | inductor, miniature radio frequency chip
inductor production, ring core choke type | 0.209 | GLO | kilogram |  | technosphere | cutoff39 | inductor, ring core choke type
integrated circuit production, logic type | 0.106 | GLO | kilogram |  | technosphere | cutoff39 | integrated circuit, logic type
integrated circuit production, memory type | 0.003 | GLO | kilogram |  | technosphere | cutoff39 | integrated circuit, memory type
light emitting diode production | 2.31e-05 | GLO | kilogram |  | technosphere | cutoff39 | light emitting diode
market for aluminium, cast alloy | 7.64 | GLO | kilogram |  | technosphere | cutoff39 | aluminium, cast alloy
market for capacitor, electrolyte type, > 2cm height | 0.412 | GLO | kilogram |  | technosphere | cutoff39 | capacitor, electrolyte type, > 2cm height
market for capacitor, film type, for through-hole mounting | 0.267 | GLO | kilogram |  | technosphere | cutoff39 | capacitor, film type, for through-hole mounting
market for capacitor, tantalum-, for through-hole mounting | 0.00214 | GLO | kilogram |  | technosphere | cutoff39 | capacitor, tantalum-, for through-hole mounting
market for copper, cathode | 3.06 | GLO | kilogram |  | technosphere | cutoff39 | copper, cathode
market for corrugated board box | 1.06 | RER | kilogram |  | technosphere | cutoff39 | corrugated board box
market for heat, for reuse in municipal waste incineration only | 14.7 | CH | megajoule |  | technosphere | cutoff39 | heat, for reuse in municipal waste incineration only
market for integrated circuit, logic type | 0.249 | GLO | kilogram |  | technosphere | cutoff39 | integrated circuit, logic type
market for printed wiring board, for through-hole mounting, Pb containing surface | 0 | GLO | square meter |  | technosphere | cutoff39 | printed wiring board, for through-hole mounting, Pb containing surface
market for printed wiring board, for through-hole mounting, Pb free surface | 0.162 | GLO | square meter |  | technosphere | cutoff39 | printed wiring board, for through-hole mounting, Pb free surface
market for steel, low-alloyed, hot rolled | 1.45 | GLO | kilogram |  | technosphere | cutoff39 | steel, low-alloyed, hot rolled
market for styrene-acrylonitrile copolymer | 0.01 | GLO | kilogram |  | technosphere | cutoff39 | styrene-acrylonitrile copolymer
market for tap water | 31.8 | Europe without Switzerland | kilogram |  | technosphere | cutoff39 | tap water
market for transistor, auxilliaries and energy use | 0.0307 | GLO | kilogram |  | technosphere | cutoff39 | transistor, auxilliaries and energy use
market for used printed wiring boards | -1.96 | GLO | kilogram |  | technosphere | cutoff39 | used printed wiring boards
market group for electricity, medium voltage | 16.9 | RER | kilowatt hour |  | technosphere | cutoff39 | electricity, medium voltage
market group for waste polyethylene | -0.0184 | RER | kilogram |  | technosphere | cutoff39 | waste polyethylene
metal working factory construction | 1.76e-08 | RER | unit |  | technosphere | cutoff39 | metal working factory
metal working, average for steel product manufacturing | 0.0308 | RER | kilogram |  | technosphere | cutoff39 | metal working, average for steel product manufacturing
packaging film production, low density polyethylene | 0.0184 | RER | kilogram |  | technosphere | cutoff39 | packaging film, low density polyethylene
plug production, inlet and outlet, for network cable | 5.58 | GLO | unit |  | technosphere | cutoff39 | plug, inlet and outlet, for network cable
plug production, inlet and outlet, for network cable | 0.447 | GLO | unit |  | technosphere | cutoff39 | plug, inlet and outlet, for network cable
polycarbonate production | 0.324 | RER | kilogram |  | technosphere | cutoff39 | polycarbonate
polypropylene production, granulate | 1.41 | RER | kilogram |  | technosphere | cutoff39 | polypropylene, granulate
resistor production, surface-mounted | 0.00733 | GLO | kilogram |  | technosphere | cutoff39 | resistor, surface-mounted
resistor production, wirewound, through-hole mounting | 0.00179 | GLO | kilogram |  | technosphere | cutoff39 | resistor, wirewound, through-hole mounting
section bar extrusion, aluminium | 7.64 | RER | kilogram |  | technosphere | cutoff39 | section bar extrusion, aluminium
sheet rolling, steel | 1.45 | RER | kilogram |  | technosphere | cutoff39 | sheet rolling, steel
tin production | 0.0154 | RoW | kilogram |  | technosphere | cutoff39 | tin
transformer production, low voltage use | 0.0643 | GLO | kilogram |  | technosphere | cutoff39 | transformer, low voltage use
transistor production, surface-mounted | 0.0669 | GLO | kilogram |  | technosphere | cutoff39 | transistor, surface-mounted
treatment of hazardous waste, hazardous waste incineration | -0.0206 | Europe without Switzerland | kilogram |  | technosphere | cutoff39 | hazardous waste, for incineration
treatment of municipal solid waste, incineration | -0.389 | CH | kilogram |  | technosphere | cutoff39 | municipal solid waste
market for waste paperboard, unsorted | -2.91 | RoW | kilogram |  | technosphere | cutoff39 | waste paperboard, unsorted
wire drawing, copper | 3.06 | RER | kilogram |  | technosphere | cutoff39 | wire drawing, copper
Activity | energy subsystem production, hybrid redox flow battery (HFB)
location | RER
reference product | energy subsystem, HFB
type | process
unit | unit
comment | APPROVED FLOW-BATTERY FIXED TANK / ELECTROLYTE BOUNDARY, issue78,2026-10-18. Zhang et al.2025 DOI10.1039/D4EB00027G, public paper https://www.db-thueringen.de/servlets/MCRFileNodeServlet/dbt_derivate_00067974/D4EB00027G.pdf . Section2.2 specifies20year tank,stack andperiphery life and chemical electrolyte replacement after degradation. Both original electrolyte recipes also embed124kg HDPE tanks, while the energy subsystem separately buys149kg forHFB or124kg forOFB. Replacing electrolyte22 timesHFB or9timesOFB therefore manufactures tankhardware repeatedly. Remove only the embedded124kg tank exchange from each active electrolyte-unit recipe; keep every chemical,solvent,water quantity and actual batch production amount unchanged. Keep the outer149/124kg installed tank design and its existing HDPE material/extrusion provider once per20year system. Do not replace an entire tank when only electrolyte chemistry is replenished. Preserve the source20year service,40kWh theoretical capacity,round-trip efficiencies,delivered-energy denominators and replacement counts: one initial chemical set plus22HFB or9OFB additional sets. No off-by-one claim about those chemical counts is made. Previously attributed tank manufacture per system:149+124*23=3001kgHFB,124+124*10=1364kgOFB; now149/124kg respectively. This fixes the active duplicate hardware, not an independently validated commercial tank geometry or wall thickness. Published2470kgOFB/2616kgHFB system masses remain nominal source design proxies for legacy kg-market normalization, not certified sums of every adapted component; a complete dry/wet component mass closure depends on inherited periphery and batch yields. Removed duplicated tank quantity must not be reallocated to chemicals or arbitrarymetal. No new end-of-life route for source-excluded organic electrolyte, secondary-share assumption or recovery credit. Other VRFB electrolyte designs and native datasets unchanged. The empty former rows are deliberately removed rather than leaving a zero mean with a nonzero sampled lognormal tank amount. PREVIOUS NOTES (retained as history; the correction above takes precedence): The RFBs comprise three main parts: a power subsystem (cell stack), an energy subsystem including electrolytes and container tanks, and a periphery with ancillary components. The RFBs were designed with a power rating of 5 kW and a theoretical capacity of 40 kWh. End-of-life (EoL) was not considered because of the high uncertainty related to the recycling technology for TEMPO-based electrolyte used in the OFB and the HFB. TRL = 4 aprox. The original inventory is presented in: "Zhang, S., Ramanujam, A. S., Arvidsson, R., Michieletto, A., & Schubert, U. S. (2025). Prospective life cycle assessment of organic redox flow batteries. EES Batteries. doi: https://doi.org/10.1039/D4EB00027G"
source | Zhang, S., Ramanujam, A. S., Arvidsson, R., Michieletto, A., & Schubert, U. S. (2025). Prospective life cycle assessment of organic redox flow batteries. EES Batteries. doi: https://doi.org/10.1039/D4EB00027G
Exchanges
name | amount | location | unit | type | database | reference product
energy subsystem production, hybrid redox flow battery (HFB) | 1 | RER | unit | production | vanadium-organic-and-hybrid-redox-flow-battery | energy subsystem, HFB
electrolyte storage tank production, for RFB | 149 | RER | kilogram | technosphere | vanadium-organic-and-hybrid-redox-flow-battery | electrolyte storage tank
electrolyte production, hybrid redox flow battery (HFB) | 1 | RER | unit | technosphere | vanadium-organic-and-hybrid-redox-flow-battery | electrolyte
Activity | energy subsystem production, organic redox flow battery (OFB)
location | RER
reference product | energy subsystem, OFB
type | process
unit | unit
comment | APPROVED FLOW-BATTERY FIXED TANK / ELECTROLYTE BOUNDARY, issue78,2026-10-18. Zhang et al.2025 DOI10.1039/D4EB00027G, public paper https://www.db-thueringen.de/servlets/MCRFileNodeServlet/dbt_derivate_00067974/D4EB00027G.pdf . Section2.2 specifies20year tank,stack andperiphery life and chemical electrolyte replacement after degradation. Both original electrolyte recipes also embed124kg HDPE tanks, while the energy subsystem separately buys149kg forHFB or124kg forOFB. Replacing electrolyte22 timesHFB or9timesOFB therefore manufactures tankhardware repeatedly. Remove only the embedded124kg tank exchange from each active electrolyte-unit recipe; keep every chemical,solvent,water quantity and actual batch production amount unchanged. Keep the outer149/124kg installed tank design and its existing HDPE material/extrusion provider once per20year system. Do not replace an entire tank when only electrolyte chemistry is replenished. Preserve the source20year service,40kWh theoretical capacity,round-trip efficiencies,delivered-energy denominators and replacement counts: one initial chemical set plus22HFB or9OFB additional sets. No off-by-one claim about those chemical counts is made. Previously attributed tank manufacture per system:149+124*23=3001kgHFB,124+124*10=1364kgOFB; now149/124kg respectively. This fixes the active duplicate hardware, not an independently validated commercial tank geometry or wall thickness. Published2470kgOFB/2616kgHFB system masses remain nominal source design proxies for legacy kg-market normalization, not certified sums of every adapted component; a complete dry/wet component mass closure depends on inherited periphery and batch yields. Removed duplicated tank quantity must not be reallocated to chemicals or arbitrarymetal. No new end-of-life route for source-excluded organic electrolyte, secondary-share assumption or recovery credit. Other VRFB electrolyte designs and native datasets unchanged. The empty former rows are deliberately removed rather than leaving a zero mean with a nonzero sampled lognormal tank amount. PREVIOUS NOTES (retained as history; the correction above takes precedence): The RFBs comprise three main parts: a power subsystem (cell stack), an energy subsystem including electrolytes and container tanks, and a periphery with ancillary components. The RFBs were designed with a power rating of 5 kW and a theoretical capacity of 40 kWh. End-of-life (EoL) was not considered because of the high uncertainty related to the recycling technology for TEMPO-based electrolyte used in the OFB and the HFB. TRL = 4 aprox. The original inventory is presented in: "Zhang, S., Ramanujam, A. S., Arvidsson, R., Michieletto, A., & Schubert, U. S. (2025). Prospective life cycle assessment of organic redox flow batteries. EES Batteries. doi: https://doi.org/10.1039/D4EB00027G"
source | Zhang, S., Ramanujam, A. S., Arvidsson, R., Michieletto, A., & Schubert, U. S. (2025). Prospective life cycle assessment of organic redox flow batteries. EES Batteries. doi: https://doi.org/10.1039/D4EB00027G
Exchanges
name | amount | location | unit | type | database | reference product
energy subsystem production, organic redox flow battery (OFB) | 1 | RER | unit | production | vanadium-organic-and-hybrid-redox-flow-battery | energy subsystem, OFB
electrolyte storage tank production, for RFB | 124 | RER | kilogram | technosphere | vanadium-organic-and-hybrid-redox-flow-battery | electrolyte storage tank
electrolyte production, organic redox flow battery (OFB) | 1 | RER | unit | technosphere | vanadium-organic-and-hybrid-redox-flow-battery | electrolyte
Activity | alkalization of QAPS, for RFB
comment | The original inventory is presented in: "Zhang, S., Ramanujam, A. S., Arvidsson, R., Michieletto, A., & Schubert, U. S. (2025). Prospective life cycle assessment of organic redox flow batteries. EES Batteries. doi: https://doi.org/10.1039/D4EB00027G"
source | Zhang, S., Ramanujam, A. S., Arvidsson, R., Michieletto, A., & Schubert, U. S. (2025). Prospective life cycle assessment of organic redox flow batteries. EES Batteries. doi: https://doi.org/10.1039/D4EB00027G
location | GLO
reference product | quaternary ammonium polysulfone (QAPS), hydroxide form
type | process
unit | kilogram
Exchanges
name | amount | location | unit | type | database | reference product
alkalization of QAPS, for RFB | 1 | GLO | kilogram | production | vanadium-organic-and-hybrid-redox-flow-battery | quaternary ammonium polysulfone (QAPS), hydroxide form
market for transport, freight, lorry, unspecified | 0.1 | RER | ton kilometer | technosphere | cutoff39 | transport, freight, lorry, unspecified
quaternization of CMPS, for RFB | 1.0583 | GLO | kilogram | technosphere | vanadium-organic-and-hybrid-redox-flow-battery | quaternary ammonium polysulfone (QAPS), chloride form
market for chemical factory, organics | 4e-10 | GLO | unit | technosphere | cutoff39 | chemical factory, organics
market for potassium hydroxide | 1.065 | GLO | kilogram | technosphere | cutoff39 | potassium hydroxide
market for water, ultrapure | 18.9828 | RER | kilogram | technosphere | cutoff39 | water, ultrapure
market group for electricity, low voltage | 0.33 | RER | kilowatt hour | technosphere | cutoff39 | electricity, low voltage
market group for transport, freight train | 0.6 | RER | ton kilometer | technosphere | cutoff39 | transport, freight train
treatment of wastewater, average, wastewater treatment | 0.0201 | Europe without Switzerland | cubic meter | technosphere | cutoff39 | wastewater, average
Activity | quaternization of CMPS, for RFB
location | GLO
reference product | quaternary ammonium polysulfone (QAPS), chloride form
type | process
unit | kilogram
comment | The original inventory is presented in: "Zhang, S., Ramanujam, A. S., Arvidsson, R., Michieletto, A., & Schubert, U. S. (2025). Prospective life cycle assessment of organic redox flow batteries. EES Batteries. doi: https://doi.org/10.1039/D4EB00027G"
source | Zhang, S., Ramanujam, A. S., Arvidsson, R., Michieletto, A., & Schubert, U. S. (2025). Prospective life cycle assessment of organic redox flow batteries. EES Batteries. doi: https://doi.org/10.1039/D4EB00027G
Exchanges
name | amount | location | unit | categories | type | database | reference product
Ethanol | 1.5904 |  | kilogram | air | biosphere | biosphere3
Trimethylamine | 0.3534 |  | kilogram | air | biosphere | biosphere3
quaternization of CMPS, for RFB | 1 | GLO | kilogram |  | production | vanadium-organic-and-hybrid-redox-flow-battery | Quaternary Ammonium Polysulfone (QAPS), chloride form
chloromethylated PS (DF = 1.95) production, for RFB | 0.8233 | GLO | kilogram |  | technosphere | vanadium-organic-and-hybrid-redox-flow-battery | chloromethylated PS (DF = 1.95)
market for N,N-dimethylformamide | 8.2329 | GLO | kilogram |  | technosphere | cutoff39 | N,N-dimethylformamide
market for chemical factory, organics | 4e-10 | GLO | unit |  | technosphere | cutoff39 | chemical factory, organics
market for ethanol, without water, in 99.7% solution state, from ethylene | 1.5904 | RER | kilogram |  | technosphere | cutoff39 | ethanol, without water, in 99.7% solution state, from ethylene
market for trimethylamine | 0.5301 | RER | kilogram |  | technosphere | cutoff39 | trimethylamine
market group for electricity, low voltage | 3 | RER | kilowatt hour |  | technosphere | cutoff39 | electricity, low voltage
treatment of wastewater, average, wastewater treatment | -0.0082 | Europe without Switzerland | cubic meter |  | technosphere | cutoff39 | wastewater, average
Activity | chloromethylated PS (DF = 1.95) production, for RFB
comment | The original inventory is presented in: "Zhang, S., Ramanujam, A. S., Arvidsson, R., Michieletto, A., & Schubert, U. S. (2025). Prospective life cycle assessment of organic redox flow batteries. EES Batteries. doi: https://doi.org/10.1039/D4EB00027G"
source | Zhang, S., Ramanujam, A. S., Arvidsson, R., Michieletto, A., & Schubert, U. S. (2025). Prospective life cycle assessment of organic redox flow batteries. EES Batteries. doi: https://doi.org/10.1039/D4EB00027G
location | GLO
reference product | chloromethylated PS (DF = 1.95)
type | process
unit | kilogram
Exchanges
name | amount | location | unit | categories | type | database | reference product
Heat, waste | 1.6476 |  | megajoule | air::lower stratosphere + upper troposphere | biosphere | biosphere3
Chlorosilane, trimethyl- | 0.0326 |  | kilogram | air | biosphere | biosphere3
Methane, dichloro-, HCC-30 | 1.3151 |  | kilogram | air | biosphere | biosphere3
chloromethylated PS (DF = 1.95) production, for RFB | 1 | GLO | kilogram |  | production | vanadium-organic-and-hybrid-redox-flow-battery | chloromethylated PS (DF = 1.95)
dimethyldichlorosilane production | 2.0229 | GLO | kilogram |  | technosphere | cutoff39 | dimethyldichlorosilane
paraformaldehyde production, for RFB | 0.5591 | GLO | kilogram |  | technosphere | vanadium-organic-and-hybrid-redox-flow-battery | paraformaldehyde
tin (IV) chloride production | 0.9702 | GLO | kilogram |  | technosphere | vanadium-organic-and-hybrid-redox-flow-battery | tin (IV) chloride
market for chemical factory, organics | 4e-10 | GLO | unit |  | technosphere | cutoff39 | chemical factory, organics
market for dichloromethane | 15.2554 | RER | kilogram |  | technosphere | cutoff39 | dichloromethane
market for formaldehyde | 0.109 | RER | kilogram |  | technosphere | cutoff39 | formaldehyde
market for polysulfone | 0.824 | GLO | kilogram |  | technosphere | cutoff39 | polysulfone
market group for electricity, low voltage | 0.33 | RER | kilowatt hour |  | technosphere | cutoff39 | electricity, low voltage
air separation, cryogenic | 0.02868 | RER | kilogram |  | technosphere | cutoff39 | nitrogen, liquid
electricity production, medium voltage, petroleum refinery operation | 0.45766 | Europe without Switzerland | kilowatt hour |  | technosphere | cutoff39 | electricity, medium voltage
steam production, in chemical industry | 21.3575 | RER | kilogram |  | technosphere | cutoff39 | steam, in chemical industry
treatment of wastewater, average, wastewater treatment | -0.0064167 | Europe without Switzerland | cubic meter |  | technosphere | cutoff39 | wastewater, average
Activity | paraformaldehyde production, for RFB
comment | The original inventory is presented in: "Zhang, S., Ramanujam, A. S., Arvidsson, R., Michieletto, A., & Schubert, U. S. (2025). Prospective life cycle assessment of organic redox flow batteries. EES Batteries. doi: https://doi.org/10.1039/D4EB00027G"
source | Zhang, S., Ramanujam, A. S., Arvidsson, R., Michieletto, A., & Schubert, U. S. (2025). Prospective life cycle assessment of organic redox flow batteries. EES Batteries. doi: https://doi.org/10.1039/D4EB00027G
location | GLO
reference product | paraformaldehyde
type | process
unit | kilogram
Exchanges
name | amount | location | unit | categories | type | database | reference product
Formaldehyde | 0.00477 |  | kilogram | air | biosphere | biosphere3
Water | 5e-07 |  | cubic meter | air | biosphere | biosphere3
paraformaldehyde production, for RFB | 1 | GLO | kilogram |  | production | vanadium-organic-and-hybrid-redox-flow-battery | paraformaldehyde
market for formaldehyde | 0.95477 | RER | kilogram |  | technosphere | cutoff39 | formaldehyde
market for water, deionised | 0.05051 | Europe without Switzerland | kilogram |  | technosphere | cutoff39 | water, deionised
Activity | tin (IV) chloride production
comment | The original inventory is presented in: "Zhang, S., Ramanujam, A. S., Arvidsson, R., Michieletto, A., & Schubert, U. S. (2025). Prospective life cycle assessment of organic redox flow batteries. EES Batteries. doi: https://doi.org/10.1039/D4EB00027G"
source | Zhang, S., Ramanujam, A. S., Arvidsson, R., Michieletto, A., & Schubert, U. S. (2025). Prospective life cycle assessment of organic redox flow batteries. EES Batteries. doi: https://doi.org/10.1039/D4EB00027G
location | GLO
reference product | tin (IV) chloride
type | process
unit | kilogram
Exchanges
name | amount | location | unit | categories | type | database | reference product
Chlorine | 0.00274 |  | kilogram | air | biosphere | biosphere3
tin (IV) chloride production | 1 | GLO | kilogram |  | production | vanadium-organic-and-hybrid-redox-flow-battery | tin (IV) chloride
market for transport, freight, lorry, unspecified | 0.1 | RER | ton kilometer |  | technosphere | cutoff39 | transport, freight, lorry, unspecified
market for chemical factory, organics | 4e-10 | GLO | unit |  | technosphere | cutoff39 | chemical factory, organics
market for chlorine, gaseous | 0.54705 | RER | kilogram |  | technosphere | cutoff39 | chlorine, gaseous
market for heat, from steam, in chemical industry | 0.05 | RER | megajoule |  | technosphere | cutoff39 | heat, from steam, in chemical industry
market for tin | 0.45568 | GLO | kilogram |  | technosphere | cutoff39 | tin
market group for electricity, low voltage | 0.33 | RER | kilowatt hour |  | technosphere | cutoff39 | electricity, low voltage
market group for transport, freight train | 0.6 | RER | ton kilometer |  | technosphere | cutoff39 | transport, freight train
Activity | market for battery, redox-flow, organic
location | GLO
comment | Effective energy density: 16 W h/kg. Net capacity:
production amount | 1
source | Zhang, S., Ramanujam, A. S., Arvidsson, R., Michieletto, A., & Schubert, U. S. (2025). Prospective life cycle assessment of organic redox flow batteries. EES Batteries. doi: https://doi.org/10.1039/D4EB00027G
reference product | battery, redox-flow, organic
type | process
unit | kilogram
Exchanges
name | amount | location | unit | categories | type | reference product | comment
market for battery, redox-flow, organic | 1 | GLO | kilogram |  | production | battery, redox-flow, organic
cell production, organic flow battery (OFB), 40kWh | 0.00040486 | RER | unit |  | technosphere | cell, OFB | Table 2
Activity | market for battery, redox-flow, hybrid
location | GLO
comment | Effective energy density: 15 W h/kg. Net capacity:
production amount | 1
source | Zhang, S., Ramanujam, A. S., Arvidsson, R., Michieletto, A., & Schubert, U. S. (2025). Prospective life cycle assessment of organic redox flow batteries. EES Batteries. doi: https://doi.org/10.1039/D4EB00027G
reference product | battery, redox-flow, hybrid
type | process
unit | kilogram
Exchanges
name | amount | location | unit | categories | type | reference product | comment
market for battery, redox-flow, hybrid | 1 | GLO | kilogram |  | production | battery, redox-flow, hybrid
cell production, hybrid flow battery (HFB), 40kWh | 0.00038226 | RER | unit |  | technosphere | cell, HFB | Table 2
Activity | palladium on activated carbon, 10wtpercent, synthesis engineering reference
location | GLO
production amount | 1
reference product | palladium on activated carbon, 10wtpercent, synthesis engineering reference
unit | kilogram
source | Jenabatteries EP3497081A1,priority2016,Example1:98.4gTAA,3.6gPd/C at10wt%Pd,110.9gcrudeintermediate. https://patents.google.com/patent/EP3497081A1/en . Zhang et al.2025 DOI10.1039/D4EB00027G, public paper https://www.db-thueringen.de/servlets/MCRFileNodeServlet/dbt_derivate_00067974/D4EB00027G.pdf .
comment | APPROVED TEMPTMA Pd/C COVERAGE, issue80,2026-10-18. Jenabatteries EP3497081A1,priority2016,Example1:98.4gTAA,3.6gPd/C at10wt%Pd,110.9gcrudeintermediate. https://patents.google.com/patent/EP3497081A1/en . Zhang et al.2025 DOI10.1039/D4EB00027G, public paper https://www.db-thueringen.de/servlets/MCRFileNodeServlet/dbt_derivate_00067974/D4EB00027G.pdf . Original intermediate1description explicitly uses filtered/reusedPd/C but has no catalyst input. Scale the patent finished-catalyst charge3.6g per98.4gTAA to existing0.68kgTAA batch: 0.024878048780487806kg catalyst inventory; retain original batch output0.764304412864622kg and all other reaction ingredients/utilities. Adopt10 productive batch uses per initial catalyst charge as an explicit ILLUSTRATIVE engineering lifetime, not measured catalyst durability. Allocate charge/10 fresh catalyst and equal retired mixed catalyst waste per source batch inside oneunit lifetime-consumption helper. Parent buys oneunit; do not divide again by productmass or buy the fullcharge everybatch. Sensitivity1,10,100uses changes only catalyst fresh/retired dose, giving a100fold range; no empirical probability/confidenceinterval is claimed. The patent establishes charge/composition, not reuse life; a zeroPd result from infinitely reused stock is not justified. Finishedcatalyst dryreference10wt%Pd+90wt%activatedcarbon; source carrier moisture/dispersion are unspecified, so generic granular carbon is a support-supply proxy rather than a validated commercial powderedcatalyst. Manufacturingretention95% and1kWh/kg catalyst deposition/conditioning are explicit assumptions with90-100%retention sensitivity; match manufacturingloss waste, no extra fullPGMrefining inventory in parallel with the Pd market. Retired catalyst uses the existing mixed hazardous-incineration proxy with no invented palladium recovery/substitution credit; actual catalyst regeneration/recovery and loss routing remain unresolved. This is not a primary-secondaryshare analysis. Batch manufacture is not annual vehicle procurement. Sourcepatent crudeproduct110.9g is distinct from the inherited modeled batchyield; retain the accepted source-batchTAA denominator so this correction supplies missingcatalyst rather than silently reconstructing allTEMPTMA chemistry. Actual industrialcyclelife is a material uncertainty in systemPd,not evidence the illustrative reference is the correct measured quantity. No native,runtime orYAML edits.
Exchanges
name | amount | location | unit | categories | type | reference product | comment | product
palladium on activated carbon, 10wtpercent, synthesis engineering reference | 1 | GLO | kilogram |  | production | palladium on activated carbon, 10wtpercent, synthesis engineering reference |  | palladium on activated carbon, 10wtpercent, synthesis engineering reference
market for palladium | 0.10526 | GLO | kilogram |  | technosphere | palladium |  | palladium
market for activated carbon, granular | 0.94737 | GLO | kilogram |  | technosphere | activated carbon, granular |  | activated carbon, granular
market for hazardous waste, for incineration | -0.052632 | RoW | kilogram |  | technosphere | hazardous waste, for incineration |  | hazardous waste, for incineration
market group for electricity, medium voltage | 1 | GLO | kilowatt hour |  | technosphere | electricity, medium voltage |  | electricity, medium voltage
Activity | Pd-C catalyst lifetime consumption, TEMPTMA source-batch reference
location | GLO
production amount | 1
reference product | Pd-C catalyst lifetime consumption, TEMPTMA source-batch reference
unit | unit
source | Jenabatteries EP3497081A1,priority2016,Example1:98.4gTAA,3.6gPd/C at10wt%Pd,110.9gcrudeintermediate. https://patents.google.com/patent/EP3497081A1/en . Zhang et al.2025 DOI10.1039/D4EB00027G, public paper https://www.db-thueringen.de/servlets/MCRFileNodeServlet/dbt_derivate_00067974/D4EB00027G.pdf .
comment | APPROVED TEMPTMA Pd/C COVERAGE, issue80,2026-10-18. Jenabatteries EP3497081A1,priority2016,Example1:98.4gTAA,3.6gPd/C at10wt%Pd,110.9gcrudeintermediate. https://patents.google.com/patent/EP3497081A1/en . Zhang et al.2025 DOI10.1039/D4EB00027G, public paper https://www.db-thueringen.de/servlets/MCRFileNodeServlet/dbt_derivate_00067974/D4EB00027G.pdf . Original intermediate1description explicitly uses filtered/reusedPd/C but has no catalyst input. Scale the patent finished-catalyst charge3.6g per98.4gTAA to existing0.68kgTAA batch: 0.024878048780487806kg catalyst inventory; retain original batch output0.764304412864622kg and all other reaction ingredients/utilities. Adopt10 productive batch uses per initial catalyst charge as an explicit ILLUSTRATIVE engineering lifetime, not measured catalyst durability. Allocate charge/10 fresh catalyst and equal retired mixed catalyst waste per source batch inside oneunit lifetime-consumption helper. Parent buys oneunit; do not divide again by productmass or buy the fullcharge everybatch. Sensitivity1,10,100uses changes only catalyst fresh/retired dose, giving a100fold range; no empirical probability/confidenceinterval is claimed. The patent establishes charge/composition, not reuse life; a zeroPd result from infinitely reused stock is not justified. Finishedcatalyst dryreference10wt%Pd+90wt%activatedcarbon; source carrier moisture/dispersion are unspecified, so generic granular carbon is a support-supply proxy rather than a validated commercial powderedcatalyst. Manufacturingretention95% and1kWh/kg catalyst deposition/conditioning are explicit assumptions with90-100%retention sensitivity; match manufacturingloss waste, no extra fullPGMrefining inventory in parallel with the Pd market. Retired catalyst uses the existing mixed hazardous-incineration proxy with no invented palladium recovery/substitution credit; actual catalyst regeneration/recovery and loss routing remain unresolved. This is not a primary-secondaryshare analysis. Batch manufacture is not annual vehicle procurement. Sourcepatent crudeproduct110.9g is distinct from the inherited modeled batchyield; retain the accepted source-batchTAA denominator so this correction supplies missingcatalyst rather than silently reconstructing allTEMPTMA chemistry. Actual industrialcyclelife is a material uncertainty in systemPd,not evidence the illustrative reference is the correct measured quantity. No native,runtime orYAML edits.
Exchanges
name | amount | location | unit | categories | type | reference product | comment | product
Pd-C catalyst lifetime consumption, TEMPTMA source-batch reference | 1 | GLO | unit |  | production | Pd-C catalyst lifetime consumption, TEMPTMA source-batch reference |  | Pd-C catalyst lifetime consumption, TEMPTMA source-batch reference
palladium on activated carbon, 10wtpercent, synthesis engineering reference | 0.0024878 | GLO | kilogram |  | technosphere | palladium on activated carbon, 10wtpercent, synthesis engineering reference |  | palladium on activated carbon, 10wtpercent, synthesis engineering reference
market for hazardous waste, for incineration | -0.0024878 | RoW | kilogram |  | technosphere | hazardous waste, for incineration |  | hazardous waste, for incineration
Activity | aluminium plate, flow-battery end plate, engineering reference
location | GLO
production amount | 1
reference product | aluminium plate, flow-battery end plate, engineering reference
unit | kilogram
source | Zhang et al.2025 DOI10.1039/D4EB00027G, public paper https://www.db-thueringen.de/servlets/MCRFileNodeServlet/dbt_derivate_00067974/D4EB00027G.pdf .
comment | APPROVED FLOW-BATTERY BULK Al END-PLATE SUPPLY, issue81,2026-10-18. Zhang et al.2025 DOI10.1039/D4EB00027G, public paper https://www.db-thueringen.de/servlets/MCRFileNodeServlet/dbt_derivate_00067974/D4EB00027G.pdf . Source design uses aluminium endplates; workbook specifies10mm thickness but buys batterycurrentcollectorfoil. Replace that supplier at the same1kg finishedplate/kg endplate with a scopedbulkplate reference: genericwroughtAl supply,aluminium sheet/plate rolling service and averageAl product finishing service. No additional lithium-ion battery,highpuritycollector architecture orAlLi alloy is required. Preserve installedHFB49.49331859090909kg andOFB26.731447961538468kg endplates, existingarea/count and nominal40kWh design. Actual plate alloy is unspecified; use the genericwroughtalloy supplymix as a declared forming-compatible proxy, not a certified6061plate or pureprimaryAl claim.95% totalmetalretention is an explicitengineeringassumption,test90-100%; buy1/0.95kgAl and matchinggrossrolling service,finish1kg netplate,dispose1/0.95-1kg mixed manufacturingoffcut. Native metalworking services exclude the separately requiredmetal feed; do not treat servicekg as anotherkg retainedAl. Generic hazardous-incineration is a manufacturingloss-fate proxy,not an endorsed commercialAlscrap route or an addedrecoverycredit. Actual net/gross dimensions,drilledholes,bolting tolerance,alloyingcomposition,processingyield and futureweight reduction need engineeringverification. This change replaces a foilmanufacturing proxy; it does not assert the finishedplate masses are optimized or sourcefullyreproduced. No separatefullsystemreplacement or duplicatedplate purchase. Preserve source exclusionofbatteryEOL and all other subsystemrecipes; no native,runtime,YAML or primary-secondaryshare edits.
Exchanges
name | amount | location | unit | categories | type | reference product | comment | product
aluminium plate, flow-battery end plate, engineering reference | 1 | GLO | kilogram |  | production | aluminium plate, flow-battery end plate, engineering reference |  | aluminium plate, flow-battery end plate, engineering reference
market for aluminium, wrought alloy | 1.0526 | GLO | kilogram |  | technosphere | aluminium, wrought alloy |  | aluminium, wrought alloy
market for sheet rolling, aluminium | 1.0526 | GLO | kilogram |  | technosphere | sheet rolling, aluminium |  | sheet rolling, aluminium
metal working, average for aluminium product manufacturing | 1 | RER | kilogram |  | technosphere | metal working, average for aluminium product manufacturing |  | metal working, average for aluminium product manufacturing
market for hazardous waste, for incineration | -0.052632 | RoW | kilogram |  | technosphere | hazardous waste, for incineration |  | hazardous waste, for incineration