photovoltaic slanted-roof installation, 3kWp, multi-Si, laminated, integrated, on roof | 1.8354e-08 | APAC | unit |  | technosphere | 2 | -18.2208 | 0.097989 | (2,2,1,1,1,3); Calculation with average annual yield and share of technologies. Lifetime: 30a. |  | photovoltaic slanted-roof installation, 3kWp, multi-Si, laminated, integrated, on roof |  | all | 1 | 0.0024315 | roof-top | 1471.9712 | 3 | 30 | 132477.4036 | 7.5485e-06
photovoltaic slanted-roof installation, 3kWp, multi-Si, panel, mounted, on roof | 3.1416e-07 | APAC | unit |  | technosphere | 2 | -15.4074 | 0.097989 | (2,2,1,1,1,3); Calculation with average annual yield and share of technologies. Lifetime: 30a. |  | photovoltaic slanted-roof installation, 3kWp, multi-Si, panel, mounted, on roof |  | all | 1 | 0.041619 | roof-top | 1471.9712 | 3 | 30 | 132477.4036 | 7.5485e-06
photovoltaic slanted-roof installation, 3kWp, single-Si, laminated, integrated, on roof | 9.7e-09 | APAC | unit |  | technosphere | 2 | -18.8564 | 0.097989 | (2,2,1,1,1,3); Calculation with average annual yield and share of technologies. Lifetime: 30a. |  | photovoltaic slanted-roof installation, 3kWp, single-Si, laminated, integrated, on roof |  | all | 1 | 0.001285 | roof-top | 1471.9712 | 3 | 30 | 132477.4036 | 7.5485e-06
photovoltaic slanted-roof installation, 3kWp, single-Si, panel, mounted, on roof | 1.6418e-07 | APAC | unit |  | technosphere | 2 | -16.043 | 0.097989 | (2,2,1,1,1,3); Calculation with average annual yield and share of technologies. Lifetime: 30a. |  | photovoltaic slanted-roof installation, 3kWp, single-Si, panel, mounted, on roof |  | all | 1 | 0.02175 | roof-top | 1471.9712 | 3 | 30 | 132477.4036 | 7.5485e-06
market for tap water | 0.0020721 | Europe without Switzerland | kilogram |  | technosphere | 2 | -6.1792 | 0.04341 | (2,2,1,1,1,3); Estimation 20l/m2 panel |  | tap water
treatment of wastewater, from residence, capacity 1.1E10l/year | -1.8649e-06 | CH | cubic meter |  | technosphere | 2 | -13.1923 | 0.04341 | (2,2,1,1,1,3); Estimation 20l/m2 panel | TRUE | wastewater, from residence
Activity | electricity production, photovoltaic, residential
comment | Dataset created adapted from the methodology followed by: Life Cycle Inventories and Life Cycle Assessments of Photovoltaic Systems 2020 Task 12 PV Sustainability, December 2020, DOI: 10.13140/RG.2.2.17977.19041 However, the technology split is not country-specific but based based on weighted average of OECD countries. Production volume provided by IRENA 2025: https://www.irena.org/Publications/2025/Jul/Renewable-energy-statistics-2025 Open-ground PV panel productivity in the country based on area-weighted estimate from the Global Solar Atlas: https://globalsolaratlas.info/download/world The lifetime of PV systems is estimated at 30 years based on the PEFCR PV electricity. Production mix of photovoltaic electricity in the country. Annual output, Roof-Top: 1471.75924814623 kWh/kWp. Annual output, Facade: 1033.36287635799 kWh/kWp. Annual output, Open-ground: 1565.70132781514 kWh/kWp. Amount of solar energy transformed to electricity. Waste heat emission due to losses of electricity in the system. Technology: Electricity production with grid-connected photovoltaic power plants. Time period: Time of publications Production volume: 0.142 GWh in 2025. Sampling: Statistical data and model calculations Extrapolations: Use of PV technology data investigated for other countries (Switzerland). Correction of average yield with Swiss data. Uncertainty: None Author: Romain Sacchi, PSI, romain.sacchi@psi.ch
location | TL
production amount | 1
reference product | electricity, low voltage
source | Fthenakis, V., Leccisi, E., & Frischknecht, Rolf; Stolz, Philippe; Krebs, Luana; de Wild-Scholten, Mariska; Sinha, P. (2021). Life Cycle Inventories and Life Cycle Assessments of Photovoltaic Systems 2020 Task 12 PV Sustainability. Progress in Photovoltaics: Research and Applications, 29(10), 1068–1077. www.iea-pvps.org
type | process
unit | kilowatt hour
Exchanges
name | amount | location | unit | categories | type | uncertainty type | reference product | comment | production volume | scope | scope share | tech share | installation | productivity | kWp | lifetime | lifetime production | inverted lifetime production
Energy, solar, converted | 3.8503 |  | megajoule | natural resource::in air | biosphere | 0 |  | (2,2,1,1,1,3); Energy loss in the system
Heat, waste | 0.25027 |  | megajoule | air | biosphere | 0 |  | (1,na,na,na,na,na); Calculation with average annual output and share of technologies; Average degradation of 10.5% included
electricity production, photovoltaic, residential | 1 | TL | kilowatt hour | photovoltaic::power plants | production | 0 | electricity, low voltage |  | 0.142
photovoltaic slanted-roof installation, 3 kWp, CIS, laminated, integrated, on roof | 3.8652e-08 | CH | unit |  | technosphere | 0 | photovoltaic slanted-roof installation, 3 kWp, CIS, laminated, integrated, on roof | (2,2,1,1,1,3); Calculation with average annual yield and share of technologies. Lifetime: 30a. |  | residential | 0.17767 | 0.0051198 | roof-top | 1471.7592 | 3 | 30 | 132458.3323 | 7.5495e-06
photovoltaic slanted-roof installation, 3 kWp, CdTe, panel, mounted, on roof | 2.521e-07 | CH | unit |  | technosphere | 0 | photovoltaic slanted-roof installation, 3 kWp, CdTe, panel, mounted, on roof | (2,2,1,1,1,3); Calculation with average annual yield and share of technologies. Lifetime: 30a. |  | residential | 0.17767 | 0.033393 | roof-top | 1471.7592 | 3 | 30 | 132458.3323 | 7.5495e-06
photovoltaic slanted-roof installation, 3 kWp, micro-Si, laminated, integrated, on roof | 3.9063e-09 | RER | unit |  | technosphere | 0 | photovoltaic slanted-roof installation, 3 kWp, micro-Si, laminated, integrated, on roof | (2,2,1,1,1,3); Calculation with average annual yield and share of technologies. Lifetime: 30a. |  | residential | 0.17767 | 0.00051742 | roof-top | 1471.7592 | 3 | 30 | 132458.3323 | 7.5495e-06
photovoltaic slanted-roof installation, 3 kWp, micro-Si, panel, mounted, on roof | 6.7911e-08 | RER | unit |  | technosphere | 0 | photovoltaic slanted-roof installation, 3 kWp, micro-Si, panel, mounted, on roof | (2,2,1,1,1,3); Calculation with average annual yield and share of technologies. Lifetime: 30a. |  | residential | 0.17767 | 0.0089953 | roof-top | 1471.7592 | 3 | 30 | 132458.3323 | 7.5495e-06
photovoltaic facade installation, 3kWp, multi-Si, laminated, integrated, at building | 1.989e-07 | RER | unit |  | technosphere | 0 | photovoltaic facade installation, 3kWp, multi-Si, laminated, integrated, at building | (2,2,1,1,1,3); Calculation with average annual yield and share of technologies. Lifetime: 30a. |  | residential | 0.17767 | 0.018498 | façade | 1033.3629 | 3 | 30 | 93002.6589 | 1.0752e-05
photovoltaic facade installation, 3kWp, multi-Si, panel, mounted, at building | 1.9506e-07 | RER | unit |  | technosphere | 0 | photovoltaic facade installation, 3kWp, multi-Si, panel, mounted, at building | (2,2,1,1,1,3); Calculation with average annual yield and share of technologies. Lifetime: 30a. |  | residential | 0.17767 | 0.018141 | façade | 1033.3629 | 3 | 30 | 93002.6589 | 1.0752e-05
photovoltaic facade installation, 3kWp, single-Si, laminated, integrated, at building | 1.0486e-07 | RER | unit |  | technosphere | 0 | photovoltaic facade installation, 3kWp, single-Si, laminated, integrated, at building | (2,2,1,1,1,3); Calculation with average annual yield and share of technologies. Lifetime: 30a. |  | residential | 0.17767 | 0.0097519 | façade | 1033.3629 | 3 | 30 | 93002.6589 | 1.0752e-05
photovoltaic facade installation, 3kWp, single-Si, panel, mounted, at building | 1.0476e-07 | RER | unit |  | technosphere | 0 | photovoltaic facade installation, 3kWp, single-Si, panel, mounted, at building | (2,2,1,1,1,3); Calculation with average annual yield and share of technologies. Lifetime: 30a. |  | residential | 0.17767 | 0.0097434 | façade | 1033.3629 | 3 | 30 | 93002.6589 | 1.0752e-05
photovoltaic flat-roof installation, 3kWp, multi-Si, on roof | 2.1512e-06 | RER | unit |  | technosphere | 0 | photovoltaic flat-roof installation, 3kWp, multi-Si, on roof | (2,2,1,1,1,3); Calculation with average annual yield and share of technologies. Lifetime: 30a. |  | residential | 0.17767 | 0.28494 | roof-top | 1471.7592 | 3 | 30 | 132458.3323 | 7.5495e-06
photovoltaic flat-roof installation, 3kWp, single-Si, on roof | 1.1229e-06 | RER | unit |  | technosphere | 0 | photovoltaic flat-roof installation, 3kWp, single-Si, on roof | (2,2,1,1,1,3); Calculation with average annual yield and share of technologies. Lifetime: 30a. |  | residential | 0.17767 | 0.14874 | roof-top | 1471.7592 | 3 | 30 | 132458.3323 | 7.5495e-06
photovoltaic slanted-roof installation, 3kWp, CIS, panel, mounted, on roof | 6.2109e-07 | CH | unit |  | technosphere | 0 | photovoltaic slanted-roof installation, 3kWp, CIS, panel, mounted, on roof | (2,2,1,1,1,3); Calculation with average annual yield and share of technologies. Lifetime: 30a. |  | residential | 0.17767 | 0.082269 | roof-top | 1471.7592 | 3 | 30 | 132458.3323 | 7.5495e-06
photovoltaic slanted-roof installation, 3kWp, CdTe, laminated, integrated, on roof | 1.7391e-08 | CH | unit |  | technosphere | 0 | photovoltaic slanted-roof installation, 3kWp, CdTe, laminated, integrated, on roof | (2,2,1,1,1,3); Calculation with average annual yield and share of technologies. Lifetime: 30a. |  | residential | 0.17767 | 0.0023036 | roof-top | 1471.7592 | 3 | 30 | 132458.3323 | 7.5495e-06
photovoltaic slanted-roof installation, 3kWp, multi-Si, laminated, integrated, on roof | 1.0332e-07 | RER | unit |  | technosphere | 0 | photovoltaic slanted-roof installation, 3kWp, multi-Si, laminated, integrated, on roof | (2,2,1,1,1,3); Calculation with average annual yield and share of technologies. Lifetime: 30a. |  | residential | 0.17767 | 0.013686 | roof-top | 1471.7592 | 3 | 30 | 132458.3323 | 7.5495e-06
photovoltaic slanted-roof installation, 3kWp, multi-Si, panel, mounted, on roof | 1.7685e-06 | RER | unit |  | technosphere | 0 | photovoltaic slanted-roof installation, 3kWp, multi-Si, panel, mounted, on roof | (2,2,1,1,1,3); Calculation with average annual yield and share of technologies. Lifetime: 30a. |  | residential | 0.17767 | 0.23425 | roof-top | 1471.7592 | 3 | 30 | 132458.3323 | 7.5495e-06
photovoltaic slanted-roof installation, 3kWp, single-Si, laminated, integrated, on roof | 5.4604e-08 | RER | unit |  | technosphere | 0 | photovoltaic slanted-roof installation, 3kWp, single-Si, laminated, integrated, on roof | (2,2,1,1,1,3); Calculation with average annual yield and share of technologies. Lifetime: 30a. |  | residential | 0.17767 | 0.0072328 | roof-top | 1471.7592 | 3 | 30 | 132458.3323 | 7.5495e-06
photovoltaic slanted-roof installation, 3kWp, single-Si, panel, mounted, on roof | 9.2422e-07 | RER | unit |  | technosphere | 0 | photovoltaic slanted-roof installation, 3kWp, single-Si, panel, mounted, on roof | (2,2,1,1,1,3); Calculation with average annual yield and share of technologies. Lifetime: 30a. |  | residential | 0.17767 | 0.12242 | roof-top | 1471.7592 | 3 | 30 | 132458.3323 | 7.5495e-06
market for tap water | 0.0037026 | Europe without Switzerland | kilogram |  | technosphere | 0 | tap water | (2,2,1,1,1,3); Estimation 20l/m2 panel
treatment of wastewater, from residence, capacity 1.1E10l/year | -3.3323e-06 | CH | cubic meter |  | technosphere | 0 | wastewater, from residence | (2,2,1,1,1,3); Estimation 20l/m2 panel
Activity | electricity production, photovoltaic, commercial
comment | Dataset created adapted from the methodology followed by: Life Cycle Inventories and Life Cycle Assessments of Photovoltaic Systems 2020 Task 12 PV Sustainability, December 2020, DOI: 10.13140/RG.2.2.17977.19041 However, the technology split is not country-specific but based based on weighted average of OECD countries. Production volume provided by IRENA 2025: https://www.irena.org/Publications/2025/Jul/Renewable-energy-statistics-2025 Open-ground PV panel productivity in the country based on area-weighted estimate from the Global Solar Atlas: https://globalsolaratlas.info/download/world The lifetime of PV systems is estimated at 30 years based on the PEFCR PV electricity. Production mix of photovoltaic electricity in the country. Annual output, Roof-Top: 1471.75924814623 kWh/kWp. Annual output, Facade: 1033.36287635799 kWh/kWp. Annual output, Open-ground: 1565.70132781514 kWh/kWp. Amount of solar energy transformed to electricity. Waste heat emission due to losses of electricity in the system. Technology: Electricity production with grid-connected photovoltaic power plants. Time period: Time of publications Production volume: 0.142 GWh in 2025. Sampling: Statistical data and model calculations Extrapolations: Use of PV technology data investigated for other countries (Switzerland). Correction of average yield with Swiss data. Uncertainty: None Author: Romain Sacchi, PSI, romain.sacchi@psi.ch
location | TL
production amount | 1
reference product | electricity, low voltage
source | Fthenakis, V., Leccisi, E., & Frischknecht, Rolf; Stolz, Philippe; Krebs, Luana; de Wild-Scholten, Mariska; Sinha, P. (2021). Life Cycle Inventories and Life Cycle Assessments of Photovoltaic Systems 2020 Task 12 PV Sustainability. Progress in Photovoltaics: Research and Applications, 29(10), 1068–1077. www.iea-pvps.org
type | process
unit | kilowatt hour
Exchanges
name | amount | location | unit | categories | type | uncertainty type | reference product | comment | production volume | scope | scope share | tech share | installation | productivity | kWp | lifetime | lifetime production | inverted lifetime production
Energy, solar, converted | 3.8503 |  | megajoule | natural resource::in air | biosphere | 0 |  | (2,2,1,1,1,3); Energy loss in the system
Heat, waste | 0.25027 |  | megajoule | air | biosphere | 0 |  | (1,na,na,na,na,na); Calculation with average annual output and share of technologies; Average degradation of 10.5% included
electricity production, photovoltaic, commercial | 1 | TL | kilowatt hour | photovoltaic::power plants | production | 0 | electricity, low voltage |  | 0.142
photovoltaic flat-roof installation, 156 kWp, multi-Si, on roof | 1.7825e-08 | CH | unit |  | technosphere | 0 | photovoltaic flat-roof installation, 156 kWp, multi-Si, on roof | (2,2,1,1,1,3); Calculation with average annual yield and share of technologies. Lifetime: 30a. |  | commercial | 0.82233 | 0.12278 | roof-top | 1471.7592 | 156 | 30 | 6887833.2813 | 1.4518e-07
photovoltaic flat-roof installation, 156 kWp, single-Si, on roof | 9.3113e-09 | CH | unit |  | technosphere | 0 | photovoltaic flat-roof installation, 156 kWp, single-Si, on roof | (2,2,1,1,1,3); Calculation with average annual yield and share of technologies. Lifetime: 30a. |  | commercial | 0.82233 | 0.064135 | roof-top | 1471.7592 | 156 | 30 | 6887833.2813 | 1.4518e-07
photovoltaic open ground installation, 570 kWp, CIS, on open ground | 4.5893e-10 | RER | unit |  | technosphere | 0 | photovoltaic open ground installation, 570 kWp, CIS, on open ground | (2,2,1,1,1,3); Calculation with average annual yield and share of technologies. Lifetime: 30a. |  | commercial | 0.82233 | 0.012287 | central | 1565.7013 | 570 | 30 | 26773492.7056 | 3.735e-08
photovoltaic open ground installation, 570 kWp, CdTe, on open ground | 3.3713e-09 | RER | unit |  | technosphere | 0 | photovoltaic open ground installation, 570 kWp, CdTe, on open ground | (2,2,1,1,1,3); Calculation with average annual yield and share of technologies. Lifetime: 30a. |  | commercial | 0.82233 | 0.090261 | central | 1565.7013 | 570 | 30 | 26773492.7056 | 3.735e-08
photovoltaic open ground installation, 570 kWp, micro-Si, on open ground | 3.5733e-11 | RER | unit |  | technosphere | 0 | photovoltaic open ground installation, 570 kWp, micro-Si, on open ground | (2,2,1,1,1,3); Calculation with average annual yield and share of technologies. Lifetime: 30a. |  | commercial | 0.82233 | 0.0009567 | central | 1565.7013 | 570 | 30 | 26773492.7056 | 3.735e-08
photovoltaic open ground installation, 570 kWp, multi-Si, on open ground | 1.1958e-08 | RER | unit |  | technosphere | 0 | photovoltaic open ground installation, 570 kWp, multi-Si, on open ground | (2,2,1,1,1,3); Calculation with average annual yield and share of technologies. Lifetime: 30a. |  | commercial | 0.82233 | 0.32016 | central | 1565.7013 | 570 | 30 | 26773492.7056 | 3.735e-08
photovoltaic open ground installation, 570 kWp, single-Si, on open ground | 6.3431e-09 | RER | unit |  | technosphere | 0 | photovoltaic open ground installation, 570 kWp, single-Si, on open ground | (2,2,1,1,1,3); Calculation with average annual yield and share of technologies. Lifetime: 30a. |  | commercial | 0.82233 | 0.16983 | central | 1565.7013 | 570 | 30 | 26773492.7056 | 3.735e-08
photovoltaic slanted-roof installation, 93 kWp, multi-Si, laminated, integrated, on roof | 1.9574e-09 | CH | unit |  | technosphere | 0 | photovoltaic slanted-roof installation, 93 kWp, multi-Si, laminated, integrated, on roof | (2,2,1,1,1,3); Calculation with average annual yield and share of technologies. Lifetime: 30a. |  | commercial | 0.82233 | 0.0080375 | roof-top | 1471.7592 | 93 | 30 | 4106208.3023 | 2.4353e-07
photovoltaic slanted-roof installation, 93 kWp, multi-Si, panel, mounted, on roof | 3.319e-08 | CH | unit |  | technosphere | 0 | photovoltaic slanted-roof installation, 93 kWp, multi-Si, panel, mounted, on roof | (2,2,1,1,1,3); Calculation with average annual yield and share of technologies. Lifetime: 30a. |  | commercial | 0.82233 | 0.13629 | roof-top | 1471.7592 | 93 | 30 | 4106208.3023 | 2.4353e-07
photovoltaic slanted-roof installation, 93 kWp, single-Si, laminated, integrated, on roof | 1.0348e-09 | CH | unit |  | technosphere | 0 | photovoltaic slanted-roof installation, 93 kWp, single-Si, laminated, integrated, on roof | (2,2,1,1,1,3); Calculation with average annual yield and share of technologies. Lifetime: 30a. |  | commercial | 0.82233 | 0.0042489 | roof-top | 1471.7592 | 93 | 30 | 4106208.3023 | 2.4353e-07
photovoltaic slanted-roof installation, 93 kWp, single-Si, panel, mounted, on roof | 1.7385e-08 | CH | unit |  | technosphere | 0 | photovoltaic slanted-roof installation, 93 kWp, single-Si, panel, mounted, on roof | (2,2,1,1,1,3); Calculation with average annual yield and share of technologies. Lifetime: 30a. |  | commercial | 0.82233 | 0.071388 | roof-top | 1471.7592 | 93 | 30 | 4106208.3023 | 2.4353e-07
market for tap water | 0.0037026 | Europe without Switzerland | kilogram |  | technosphere | 0 | tap water | (2,2,1,1,1,3); Estimation 20l/m2 panel
treatment of wastewater, from residence, capacity 1.1E10l/year | -3.3323e-06 | CH | cubic meter |  | technosphere | 0 | wastewater, from residence | (2,2,1,1,1,3); Estimation 20l/m2 panel
Activity | electricity production, photovoltaic
comment | Dataset created adapted from the methodology followed by: Life Cycle Inventories and Life Cycle Assessments of Photovoltaic Systems 2020 Task 12 PV Sustainability, December 2020, DOI: 10.13140/RG.2.2.17977.19041 However, the technology split is not country-specific but based based on weighted average of OECD countries. Production volume provided by IRENA 2025: https://www.irena.org/Publications/2025/Jul/Renewable-energy-statistics-2025 Open-ground PV panel productivity in the country based on area-weighted estimate from the Global Solar Atlas: https://globalsolaratlas.info/download/world The lifetime of PV systems is estimated at 30 years based on the PEFCR PV electricity. Production mix of photovoltaic electricity in the country. Annual output, Roof-Top: 1471.75924814623 kWh/kWp. Annual output, Facade: 1033.36287635799 kWh/kWp. Annual output, Open-ground: 1565.70132781514 kWh/kWp. Amount of solar energy transformed to electricity. Waste heat emission due to losses of electricity in the system. Technology: Electricity production with grid-connected photovoltaic power plants. Time period: Time of publications Production volume: 0.142 GWh in 2025. Sampling: Statistical data and model calculations Extrapolations: Use of PV technology data investigated for other countries (Switzerland). Correction of average yield with Swiss data. Uncertainty: None Author: Romain Sacchi, PSI, romain.sacchi@psi.ch
location | TL
production amount | 1
reference product | electricity, low voltage
source | Fthenakis, V., Leccisi, E., & Frischknecht, Rolf; Stolz, Philippe; Krebs, Luana; de Wild-Scholten, Mariska; Sinha, P. (2021). Life Cycle Inventories and Life Cycle Assessments of Photovoltaic Systems 2020 Task 12 PV Sustainability. Progress in Photovoltaics: Research and Applications, 29(10), 1068–1077. www.iea-pvps.org
type | process
unit | kilowatt hour
Exchanges
name | amount | location | unit | categories | type | uncertainty type | loc | scale | comment | negative | reference product | production volume | scope | scope share | tech share | installation | productivity | kWp | lifetime | lifetime production | inverted lifetime production
Energy, solar, converted | 3.8503 |  | megajoule | natural resource::in air | biosphere | 2 | 1.3482 | 0.04341 | (2,2,1,1,1,3); Energy loss in the system
Heat, waste | 0.25027 |  | megajoule | air | biosphere | 2 | -1.3852 | 0.024395 | (1,na,na,na,na,na); Calculation
electricity production, photovoltaic | 1 | TL | kilowatt hour | photovoltaic::power plants | production | 0 | 1 |  |  |  | electricity, low voltage | 0.142
photovoltaic flat-roof installation, 156 kWp, multi-Si, on roof | 1.4658e-08 | CH | unit |  | technosphere | 2 | -18.468 | 0.097989 | (2,2,1,1,1,3); Calculation with average annual yield and share of technologies. Lifetime: 30a. |  | photovoltaic flat-roof installation, 156 kWp, multi-Si, on roof |  | all | 1 | 0.10096 | roof-top | 1471.7592 | 156 | 30 | 6887833.2813 | 1.4518e-07
photovoltaic flat-roof installation, 156 kWp, single-Si, on roof | 7.657e-09 | CH | unit |  | technosphere | 2 | -19.1036 | 0.097989 | (2,2,1,1,1,3); Calculation with average annual yield and share of technologies. Lifetime: 30a. |  | photovoltaic flat-roof installation, 156 kWp, single-Si, on roof |  | all | 1 | 0.05274 | roof-top | 1471.7592 | 156 | 30 | 6887833.2813 | 1.4518e-07
photovoltaic slanted-roof installation, 3 kWp, CIS, laminated, integrated, on roof | 6.8673e-09 | CH | unit |  | technosphere | 2 | -19.6974 | 0.097989 | (2,2,1,1,1,3); Calculation with average annual yield and share of technologies. Lifetime: 30a. |  | photovoltaic slanted-roof installation, 3 kWp, CIS, laminated, integrated, on roof |  | all | 1 | 0.00090963 | roof-top | 1471.7592 | 3 | 30 | 132458.3323 | 7.5495e-06
photovoltaic slanted-roof installation, 3 kWp, CdTe, panel, mounted, on roof | 4.479e-08 | CH | unit |  | technosphere | 2 | -16.693 | 0.097989 | (2,2,1,1,1,3); Calculation with average annual yield and share of technologies. Lifetime: 30a. |  | photovoltaic slanted-roof installation, 3 kWp, CdTe, panel, mounted, on roof |  | all | 1 | 0.0059329 | roof-top | 1471.7592 | 3 | 30 | 132458.3323 | 7.5495e-06
photovoltaic slanted-roof installation, 3 kWp, micro-Si, laminated, integrated, on roof | 6.9403e-10 | RER | unit |  | technosphere | 2 | -21.5433 | 0.097989 | (2,2,1,1,1,3); Calculation with average annual yield and share of technologies. Lifetime: 30a. |  | photovoltaic slanted-roof installation, 3 kWp, micro-Si, laminated, integrated, on roof |  | all | 1 | 9.193e-05 | roof-top | 1471.7592 | 3 | 30 | 132458.3323 | 7.5495e-06
photovoltaic slanted-roof installation, 3 kWp, micro-Si, panel, mounted, on roof | 1.2066e-08 | RER | unit |  | technosphere | 2 | -18.7299 | 0.097989 | (2,2,1,1,1,3); Calculation with average annual yield and share of technologies. Lifetime: 30a. |  | photovoltaic slanted-roof installation, 3 kWp, micro-Si, panel, mounted, on roof |  | all | 1 | 0.0015982 | roof-top | 1471.7592 | 3 | 30 | 132458.3323 | 7.5495e-06
photovoltaic open ground installation, 570 kWp, CIS, on open ground | 3.774e-10 | RER | unit |  | technosphere | 2 | -21.6666 | 0.097989 | (2,2,1,1,1,3); Calculation with average annual yield and share of technologies. Lifetime: 30a. |  | photovoltaic open ground installation, 570 kWp, CIS, on open ground |  | all | 1 | 0.010104 | central | 1565.7013 | 570 | 30 | 26773492.7056 | 3.735e-08
photovoltaic open ground installation, 570 kWp, CdTe, on open ground | 2.7723e-09 | RER | unit |  | technosphere | 2 | -21.4755 | 0.097989 | (2,2,1,1,1,3); Calculation with average annual yield and share of technologies. Lifetime: 30a. |  | photovoltaic open ground installation, 570 kWp, CdTe, on open ground |  | all | 1 | 0.074225 | central | 1565.7013 | 570 | 30 | 26773492.7056 | 3.735e-08
photovoltaic open ground installation, 570 kWp, micro-Si, on open ground | 2.9385e-11 | RER | unit |  | technosphere | 2 | -23.5124 | 0.097989 | (2,2,1,1,1,3); Calculation with average annual yield and share of technologies. Lifetime: 30a. |  | photovoltaic open ground installation, 570 kWp, micro-Si, on open ground |  | all | 1 | 0.00078673 | central | 1565.7013 | 570 | 30 | 26773492.7056 | 3.735e-08
photovoltaic open ground installation, 570 kWp, multi-Si, on open ground | 9.8335e-09 | RER | unit |  | technosphere | 2 | -18.2008 | 0.097989 | (2,2,1,1,1,3); Calculation with average annual yield and share of technologies. Lifetime: 30a. |  | photovoltaic open ground installation, 570 kWp, multi-Si, on open ground |  | all | 1 | 0.26328 | central | 1565.7013 | 570 | 30 | 26773492.7056 | 3.735e-08
photovoltaic open ground installation, 570 kWp, single-Si, on open ground | 5.2161e-09 | RER | unit |  | technosphere | 2 | -18.8365 | 0.097989 | (2,2,1,1,1,3); Calculation with average annual yield and share of technologies. Lifetime: 30a. |  | photovoltaic open ground installation, 570 kWp, single-Si, on open ground |  | all | 1 | 0.13965 | central | 1565.7013 | 570 | 30 | 26773492.7056 | 3.735e-08
photovoltaic slanted-roof installation, 93 kWp, multi-Si, laminated, integrated, on roof | 1.6096e-09 | CH | unit |  | technosphere | 2 | -20.6588 | 0.097989 | (2,2,1,1,1,3); Calculation with average annual yield and share of technologies. Lifetime: 30a. |  | photovoltaic slanted-roof installation, 93 kWp, multi-Si, laminated, integrated, on roof |  | all | 1 | 0.0066095 | roof-top | 1471.7592 | 93 | 30 | 4106208.3023 | 2.4353e-07
photovoltaic slanted-roof installation, 93 kWp, multi-Si, panel, mounted, on roof | 2.7294e-08 | CH | unit |  | technosphere | 2 | -17.8454 | 0.097989 | (2,2,1,1,1,3); Calculation with average annual yield and share of technologies. Lifetime: 30a. |  | photovoltaic slanted-roof installation, 93 kWp, multi-Si, panel, mounted, on roof |  | all | 1 | 0.11207 | roof-top | 1471.7592 | 93 | 30 | 4106208.3023 | 2.4353e-07
photovoltaic slanted-roof installation, 93 kWp, single-Si, laminated, integrated, on roof | 8.5092e-10 | CH | unit |  | technosphere | 2 | -21.2944 | 0.097989 | (2,2,1,1,1,3); Calculation with average annual yield and share of technologies. Lifetime: 30a. |  | photovoltaic slanted-roof installation, 93 kWp, single-Si, laminated, integrated, on roof |  | all | 1 | 0.003494 | roof-top | 1471.7592 | 93 | 30 | 4106208.3023 | 2.4353e-07
photovoltaic slanted-roof installation, 93 kWp, single-Si, panel, mounted, on roof | 1.4297e-08 | CH | unit |  | technosphere | 2 | -18.481 | 0.097989 | (2,2,1,1,1,3); Calculation with average annual yield and share of technologies. Lifetime: 30a. |  | photovoltaic slanted-roof installation, 93 kWp, single-Si, panel, mounted, on roof |  | all | 1 | 0.058705 | roof-top | 1471.7592 | 93 | 30 | 4106208.3023 | 2.4353e-07
photovoltaic facade installation, 3kWp, multi-Si, laminated, integrated, at building | 3.5337e-08 | APAC | unit |  | technosphere | 2 | -17.5613 | 0.097989 | (2,2,1,1,1,3); Calculation with average annual yield and share of technologies. Lifetime: 30a. |  | photovoltaic facade installation, 3kWp, multi-Si, laminated, integrated, at building |  | all | 1 | 0.0032865 | façade | 1033.3629 | 3 | 30 | 93002.6589 | 1.0752e-05
photovoltaic facade installation, 3kWp, multi-Si, panel, mounted, at building | 3.4657e-08 | APAC | unit |  | technosphere | 2 | -17.5613 | 0.097989 | (2,2,1,1,1,3); Calculation with average annual yield and share of technologies. Lifetime: 30a. |  | photovoltaic facade installation, 3kWp, multi-Si, panel, mounted, at building |  | all | 1 | 0.0032232 | façade | 1033.3629 | 3 | 30 | 93002.6589 | 1.0752e-05
photovoltaic facade installation, 3kWp, single-Si, laminated, integrated, at building | 1.8629e-08 | APAC | unit |  | technosphere | 2 | -18.1969 | 0.097989 | (2,2,1,1,1,3); Calculation with average annual yield and share of technologies. Lifetime: 30a. |  | photovoltaic facade installation, 3kWp, single-Si, laminated, integrated, at building |  | all | 1 | 0.0017326 | façade | 1033.3629 | 3 | 30 | 93002.6589 | 1.0752e-05
photovoltaic facade installation, 3kWp, single-Si, panel, mounted, at building | 1.8613e-08 | APAC | unit |  | technosphere | 2 | -18.1969 | 0.097989 | (2,2,1,1,1,3); Calculation with average annual yield and share of technologies. Lifetime: 30a. |  | photovoltaic facade installation, 3kWp, single-Si, panel, mounted, at building |  | all | 1 | 0.0017311 | façade | 1033.3629 | 3 | 30 | 93002.6589 | 1.0752e-05
photovoltaic flat-roof installation, 3kWp, multi-Si, on roof | 3.822e-07 | APAC | unit |  | technosphere | 2 | -15.2099 | 0.097989 | (2,2,1,1,1,3); Calculation with average annual yield and share of technologies. Lifetime: 30a. |  | photovoltaic flat-roof installation, 3kWp, multi-Si, on roof |  | all | 1 | 0.050625 | roof-top | 1471.7592 | 3 | 30 | 132458.3323 | 7.5495e-06
photovoltaic flat-roof installation, 3kWp, single-Si, on roof | 1.995e-07 | APAC | unit |  | technosphere | 2 | -15.8456 | 0.097989 | (2,2,1,1,1,3); Calculation with average annual yield and share of technologies. Lifetime: 30a. |  | photovoltaic flat-roof installation, 3kWp, single-Si, on roof |  | all | 1 | 0.026426 | roof-top | 1471.7592 | 3 | 30 | 132458.3323 | 7.5495e-06
photovoltaic slanted-roof installation, 3kWp, CIS, panel, mounted, on roof | 1.1035e-07 | CH | unit |  | technosphere | 2 | -16.8841 | 0.097989 | (2,2,1,1,1,3); Calculation with average annual yield and share of technologies. Lifetime: 30a. |  | photovoltaic slanted-roof installation, 3kWp, CIS, panel, mounted, on roof |  | all | 1 | 0.014616 | roof-top | 1471.7592 | 3 | 30 | 132458.3323 | 7.5495e-06
photovoltaic slanted-roof installation, 3kWp, CdTe, laminated, integrated, on roof | 3.0898e-09 | CH | unit |  | technosphere | 2 | -19.5064 | 0.097989 | (2,2,1,1,1,3); Calculation with average annual yield and share of technologies. Lifetime: 30a. |  | photovoltaic slanted-roof installation, 3kWp, CdTe, laminated, integrated, on roof |  | all | 1 | 0.00040927 | roof-top | 1471.7592 | 3 | 30 | 132458.3323 | 7.5495e-06
photovoltaic slanted-roof installation, 3kWp, multi-Si, laminated, integrated, on roof | 1.8357e-08 | APAC | unit |  | technosphere | 2 | -18.2208 | 0.097989 | (2,2,1,1,1,3); Calculation with average annual yield and share of technologies. Lifetime: 30a. |  | photovoltaic slanted-roof installation, 3kWp, multi-Si, laminated, integrated, on roof |  | all | 1 | 0.0024315 | roof-top | 1471.7592 | 3 | 30 | 132458.3323 | 7.5495e-06
photovoltaic slanted-roof installation, 3kWp, multi-Si, panel, mounted, on roof | 3.142e-07 | APAC | unit |  | technosphere | 2 | -15.4074 | 0.097989 | (2,2,1,1,1,3); Calculation with average annual yield and share of technologies. Lifetime: 30a. |  | photovoltaic slanted-roof installation, 3kWp, multi-Si, panel, mounted, on roof |  | all | 1 | 0.041619 | roof-top | 1471.7592 | 3 | 30 | 132458.3323 | 7.5495e-06
photovoltaic slanted-roof installation, 3kWp, single-Si, laminated, integrated, on roof | 9.7014e-09 | APAC | unit |  | technosphere | 2 | -18.8564 | 0.097989 | (2,2,1,1,1,3); Calculation with average annual yield and share of technologies. Lifetime: 30a. |  | photovoltaic slanted-roof installation, 3kWp, single-Si, laminated, integrated, on roof |  | all | 1 | 0.001285 | roof-top | 1471.7592 | 3 | 30 | 132458.3323 | 7.5495e-06
photovoltaic slanted-roof installation, 3kWp, single-Si, panel, mounted, on roof | 1.642e-07 | APAC | unit |  | technosphere | 2 | -16.043 | 0.097989 | (2,2,1,1,1,3); Calculation with average annual yield and share of technologies. Lifetime: 30a. |  | photovoltaic slanted-roof installation, 3kWp, single-Si, panel, mounted, on roof |  | all | 1 | 0.02175 | roof-top | 1471.7592 | 3 | 30 | 132458.3323 | 7.5495e-06
market for tap water | 0.0020721 | Europe without Switzerland | kilogram |  | technosphere | 2 | -6.1792 | 0.04341 | (2,2,1,1,1,3); Estimation 20l/m2 panel |  | tap water
treatment of wastewater, from residence, capacity 1.1E10l/year | -1.8649e-06 | CH | cubic meter |  | technosphere | 2 | -13.1923 | 0.04341 | (2,2,1,1,1,3); Estimation 20l/m2 panel | TRUE | wastewater, from residence
Activity | electricity production, photovoltaic, residential
comment | Dataset created adapted from the methodology followed by: Life Cycle Inventories and Life Cycle Assessments of Photovoltaic Systems 2020 Task 12 PV Sustainability, December 2020, DOI: 10.13140/RG.2.2.17977.19041 However, the technology split is not country-specific but based based on weighted average of OECD countries. Production volume provided by IRENA 2025: https://www.irena.org/Publications/2025/Jul/Renewable-energy-statistics-2025 Open-ground PV panel productivity in the country based on area-weighted estimate from the Global Solar Atlas: https://globalsolaratlas.info/download/world The lifetime of PV systems is estimated at 30 years based on the PEFCR PV electricity. Production mix of photovoltaic electricity in the country. Annual output, Roof-Top: 1471.34966194997 kWh/kWp. Annual output, Facade: 1033.07529456062 kWh/kWp. Annual output, Open-ground: 1565.26559781912 kWh/kWp. Amount of solar energy transformed to electricity. Waste heat emission due to losses of electricity in the system. Technology: Electricity production with grid-connected photovoltaic power plants. Time period: Time of publications Production volume: 0.802 GWh in 2025. Sampling: Statistical data and model calculations Extrapolations: Use of PV technology data investigated for other countries (Switzerland). Correction of average yield with Swiss data. Uncertainty: None Author: Romain Sacchi, PSI, romain.sacchi@psi.ch
location | GT
production amount | 1
reference product | electricity, low voltage
source | Fthenakis, V., Leccisi, E., & Frischknecht, Rolf; Stolz, Philippe; Krebs, Luana; de Wild-Scholten, Mariska; Sinha, P. (2021). Life Cycle Inventories and Life Cycle Assessments of Photovoltaic Systems 2020 Task 12 PV Sustainability. Progress in Photovoltaics: Research and Applications, 29(10), 1068–1077. www.iea-pvps.org
type | process
unit | kilowatt hour
Exchanges
name | amount | location | unit | categories | type | uncertainty type | reference product | comment | production volume | scope | scope share | tech share | installation | productivity | kWp | lifetime | lifetime production | inverted lifetime production
Energy, solar, converted | 3.8503 |  | megajoule | natural resource::in air | biosphere | 0 |  | (2,2,1,1,1,3); Energy loss in the system
Heat, waste | 0.25027 |  | megajoule | air | biosphere | 0 |  | (1,na,na,na,na,na); Calculation with average annual output and share of technologies; Average degradation of 10.5% included
electricity production, photovoltaic, residential | 1 | GT | kilowatt hour | photovoltaic::power plants | production | 0 | electricity, low voltage |  | 0.802
photovoltaic slanted-roof installation, 3 kWp, CIS, laminated, integrated, on roof | 3.8663e-08 | CH | unit |  | technosphere | 0 | photovoltaic slanted-roof installation, 3 kWp, CIS, laminated, integrated, on roof | (2,2,1,1,1,3); Calculation with average annual yield and share of technologies. Lifetime: 30a. |  | residential | 0.17767 | 0.0051198 | roof-top | 1471.3497 | 3 | 30 | 132421.4696 | 7.5516e-06
photovoltaic slanted-roof installation, 3 kWp, CdTe, panel, mounted, on roof | 2.5217e-07 | CH | unit |  | technosphere | 0 | photovoltaic slanted-roof installation, 3 kWp, CdTe, panel, mounted, on roof | (2,2,1,1,1,3); Calculation with average annual yield and share of technologies. Lifetime: 30a. |  | residential | 0.17767 | 0.033393 | roof-top | 1471.3497 | 3 | 30 | 132421.4696 | 7.5516e-06
photovoltaic slanted-roof installation, 3 kWp, micro-Si, laminated, integrated, on roof | 3.9074e-09 | RER | unit |  | technosphere | 0 | photovoltaic slanted-roof installation, 3 kWp, micro-Si, laminated, integrated, on roof | (2,2,1,1,1,3); Calculation with average annual yield and share of technologies. Lifetime: 30a. |  | residential | 0.17767 | 0.00051742 | roof-top | 1471.3497 | 3 | 30 | 132421.4696 | 7.5516e-06
photovoltaic slanted-roof installation, 3 kWp, micro-Si, panel, mounted, on roof | 6.793e-08 | RER | unit |  | technosphere | 0 | photovoltaic slanted-roof installation, 3 kWp, micro-Si, panel, mounted, on roof | (2,2,1,1,1,3); Calculation with average annual yield and share of technologies. Lifetime: 30a. |  | residential | 0.17767 | 0.0089953 | roof-top | 1471.3497 | 3 | 30 | 132421.4696 | 7.5516e-06
photovoltaic facade installation, 3kWp, multi-Si, laminated, integrated, at building | 1.9895e-07 | RER | unit |  | technosphere | 0 | photovoltaic facade installation, 3kWp, multi-Si, laminated, integrated, at building | (2,2,1,1,1,3); Calculation with average annual yield and share of technologies. Lifetime: 30a. |  | residential | 0.17767 | 0.018498 | façade | 1033.0753 | 3 | 30 | 92976.7765 | 1.0755e-05
photovoltaic facade installation, 3kWp, multi-Si, panel, mounted, at building | 1.9512e-07 | RER | unit |  | technosphere | 0 | photovoltaic facade installation, 3kWp, multi-Si, panel, mounted, at building | (2,2,1,1,1,3); Calculation with average annual yield and share of technologies. Lifetime: 30a. |  | residential | 0.17767 | 0.018141 | façade | 1033.0753 | 3 | 30 | 92976.7765 | 1.0755e-05
photovoltaic facade installation, 3kWp, single-Si, laminated, integrated, at building | 1.0488e-07 | RER | unit |  | technosphere | 0 | photovoltaic facade installation, 3kWp, single-Si, laminated, integrated, at building | (2,2,1,1,1,3); Calculation with average annual yield and share of technologies. Lifetime: 30a. |  | residential | 0.17767 | 0.0097519 | façade | 1033.0753 | 3 | 30 | 92976.7765 | 1.0755e-05
photovoltaic facade installation, 3kWp, single-Si, panel, mounted, at building | 1.0479e-07 | RER | unit |  | technosphere | 0 | photovoltaic facade installation, 3kWp, single-Si, panel, mounted, at building | (2,2,1,1,1,3); Calculation with average annual yield and share of technologies. Lifetime: 30a. |  | residential | 0.17767 | 0.0097434 | façade | 1033.0753 | 3 | 30 | 92976.7765 | 1.0755e-05
photovoltaic flat-roof installation, 3kWp, multi-Si, on roof | 2.1518e-06 | RER | unit |  | technosphere | 0 | photovoltaic flat-roof installation, 3kWp, multi-Si, on roof | (2,2,1,1,1,3); Calculation with average annual yield and share of technologies. Lifetime: 30a. |  | residential | 0.17767 | 0.28494 | roof-top | 1471.3497 | 3 | 30 | 132421.4696 | 7.5516e-06
photovoltaic flat-roof installation, 3kWp, single-Si, on roof | 1.1232e-06 | RER | unit |  | technosphere | 0 | photovoltaic flat-roof installation, 3kWp, single-Si, on roof | (2,2,1,1,1,3); Calculation with average annual yield and share of technologies. Lifetime: 30a. |  | residential | 0.17767 | 0.14874 | roof-top | 1471.3497 | 3 | 30 | 132421.4696 | 7.5516e-06
photovoltaic slanted-roof installation, 3kWp, CIS, panel, mounted, on roof | 6.2126e-07 | CH | unit |  | technosphere | 0 | photovoltaic slanted-roof installation, 3kWp, CIS, panel, mounted, on roof | (2,2,1,1,1,3); Calculation with average annual yield and share of technologies. Lifetime: 30a. |  | residential | 0.17767 | 0.082269 | roof-top | 1471.3497 | 3 | 30 | 132421.4696 | 7.5516e-06
photovoltaic slanted-roof installation, 3kWp, CdTe, laminated, integrated, on roof | 1.7396e-08 | CH | unit |  | technosphere | 0 | photovoltaic slanted-roof installation, 3kWp, CdTe, laminated, integrated, on roof | (2,2,1,1,1,3); Calculation with average annual yield and share of technologies. Lifetime: 30a. |  | residential | 0.17767 | 0.0023036 | roof-top | 1471.3497 | 3 | 30 | 132421.4696 | 7.5516e-06
photovoltaic slanted-roof installation, 3kWp, multi-Si, laminated, integrated, on roof | 1.0335e-07 | RER | unit |  | technosphere | 0 | photovoltaic slanted-roof installation, 3kWp, multi-Si, laminated, integrated, on roof | (2,2,1,1,1,3); Calculation with average annual yield and share of technologies. Lifetime: 30a. |  | residential | 0.17767 | 0.013686 | roof-top | 1471.3497 | 3 | 30 | 132421.4696 | 7.5516e-06
photovoltaic slanted-roof installation, 3kWp, multi-Si, panel, mounted, on roof | 1.769e-06 | RER | unit |  | technosphere | 0 | photovoltaic slanted-roof installation, 3kWp, multi-Si, panel, mounted, on roof | (2,2,1,1,1,3); Calculation with average annual yield and share of technologies. Lifetime: 30a. |  | residential | 0.17767 | 0.23425 | roof-top | 1471.3497 | 3 | 30 | 132421.4696 | 7.5516e-06
photovoltaic slanted-roof installation, 3kWp, single-Si, laminated, integrated, on roof | 5.462e-08 | RER | unit |  | technosphere | 0 | photovoltaic slanted-roof installation, 3kWp, single-Si, laminated, integrated, on roof | (2,2,1,1,1,3); Calculation with average annual yield and share of technologies. Lifetime: 30a. |  | residential | 0.17767 | 0.0072328 | roof-top | 1471.3497 | 3 | 30 | 132421.4696 | 7.5516e-06
photovoltaic slanted-roof installation, 3kWp, single-Si, panel, mounted, on roof | 9.2448e-07 | RER | unit |  | technosphere | 0 | photovoltaic slanted-roof installation, 3kWp, single-Si, panel, mounted, on roof | (2,2,1,1,1,3); Calculation with average annual yield and share of technologies. Lifetime: 30a. |  | residential | 0.17767 | 0.12242 | roof-top | 1471.3497 | 3 | 30 | 132421.4696 | 7.5516e-06
market for tap water | 0.0037026 | Europe without Switzerland | kilogram |  | technosphere | 0 | tap water | (2,2,1,1,1,3); Estimation 20l/m2 panel
treatment of wastewater, from residence, capacity 1.1E10l/year | -3.3323e-06 | CH | cubic meter |  | technosphere | 0 | wastewater, from residence | (2,2,1,1,1,3); Estimation 20l/m2 panel
Activity | electricity production, photovoltaic, commercial
comment | Dataset created adapted from the methodology followed by: Life Cycle Inventories and Life Cycle Assessments of Photovoltaic Systems 2020 Task 12 PV Sustainability, December 2020, DOI: 10.13140/RG.2.2.17977.19041 However, the technology split is not country-specific but based based on weighted average of OECD countries. Production volume provided by IRENA 2025: https://www.irena.org/Publications/2025/Jul/Renewable-energy-statistics-2025 Open-ground PV panel productivity in the country based on area-weighted estimate from the Global Solar Atlas: https://globalsolaratlas.info/download/world The lifetime of PV systems is estimated at 30 years based on the PEFCR PV electricity. Production mix of photovoltaic electricity in the country. Annual output, Roof-Top: 1471.34966194997 kWh/kWp. Annual output, Facade: 1033.07529456062 kWh/kWp. Annual output, Open-ground: 1565.26559781912 kWh/kWp. Amount of solar energy transformed to electricity. Waste heat emission due to losses of electricity in the system. Technology: Electricity production with grid-connected photovoltaic power plants. Time period: Time of publications Production volume: 0.802 GWh in 2025. Sampling: Statistical data and model calculations Extrapolations: Use of PV technology data investigated for other countries (Switzerland). Correction of average yield with Swiss data. Uncertainty: None Author: Romain Sacchi, PSI, romain.sacchi@psi.ch
location | GT
production amount | 1
reference product | electricity, low voltage
source | Fthenakis, V., Leccisi, E., & Frischknecht, Rolf; Stolz, Philippe; Krebs, Luana; de Wild-Scholten, Mariska; Sinha, P. (2021). Life Cycle Inventories and Life Cycle Assessments of Photovoltaic Systems 2020 Task 12 PV Sustainability. Progress in Photovoltaics: Research and Applications, 29(10), 1068–1077. www.iea-pvps.org
type | process
unit | kilowatt hour
Exchanges
name | amount | location | unit | categories | type | uncertainty type | reference product | comment | production volume | scope | scope share | tech share | installation | productivity | kWp | lifetime | lifetime production | inverted lifetime production
Energy, solar, converted | 3.8503 |  | megajoule | natural resource::in air | biosphere | 0 |  | (2,2,1,1,1,3); Energy loss in the system
Heat, waste | 0.25027 |  | megajoule | air | biosphere | 0 |  | (1,na,na,na,na,na); Calculation with average annual output and share of technologies; Average degradation of 10.5% included
electricity production, photovoltaic, commercial | 1 | GT | kilowatt hour | photovoltaic::power plants | production | 0 | electricity, low voltage |  | 0.802
photovoltaic flat-roof installation, 156 kWp, multi-Si, on roof | 1.783e-08 | CH | unit |  | technosphere | 0 | photovoltaic flat-roof installation, 156 kWp, multi-Si, on roof | (2,2,1,1,1,3); Calculation with average annual yield and share of technologies. Lifetime: 30a. |  | commercial | 0.82233 | 0.12278 | roof-top | 1471.3497 | 156 | 30 | 6885916.4179 | 1.4522e-07
photovoltaic flat-roof installation, 156 kWp, single-Si, on roof | 9.3139e-09 | CH | unit |  | technosphere | 0 | photovoltaic flat-roof installation, 156 kWp, single-Si, on roof | (2,2,1,1,1,3); Calculation with average annual yield and share of technologies. Lifetime: 30a. |  | commercial | 0.82233 | 0.064135 | roof-top | 1471.3497 | 156 | 30 | 6885916.4179 | 1.4522e-07
photovoltaic open ground installation, 570 kWp, CIS, on open ground | 4.5906e-10 | RER | unit |  | technosphere | 0 | photovoltaic open ground installation, 570 kWp, CIS, on open ground | (2,2,1,1,1,3); Calculation with average annual yield and share of technologies. Lifetime: 30a. |  | commercial | 0.82233 | 0.012287 | central | 1565.2656 | 570 | 30 | 26766041.7227 | 3.7361e-08
photovoltaic open ground installation, 570 kWp, CdTe, on open ground | 3.3722e-09 | RER | unit |  | technosphere | 0 | photovoltaic open ground installation, 570 kWp, CdTe, on open ground | (2,2,1,1,1,3); Calculation with average annual yield and share of technologies. Lifetime: 30a. |  | commercial | 0.82233 | 0.090261 | central | 1565.2656 | 570 | 30 | 26766041.7227 | 3.7361e-08
photovoltaic open ground installation, 570 kWp, micro-Si, on open ground | 3.5743e-11 | RER | unit |  | technosphere | 0 | photovoltaic open ground installation, 570 kWp, micro-Si, on open ground | (2,2,1,1,1,3); Calculation with average annual yield and share of technologies. Lifetime: 30a. |  | commercial | 0.82233 | 0.0009567 | central | 1565.2656 | 570 | 30 | 26766041.7227 | 3.7361e-08
photovoltaic open ground installation, 570 kWp, multi-Si, on open ground | 1.1961e-08 | RER | unit |  | technosphere | 0 | photovoltaic open ground installation, 570 kWp, multi-Si, on open ground | (2,2,1,1,1,3); Calculation with average annual yield and share of technologies. Lifetime: 30a. |  | commercial | 0.82233 | 0.32016 | central | 1565.2656 | 570 | 30 | 26766041.7227 | 3.7361e-08
photovoltaic open ground installation, 570 kWp, single-Si, on open ground | 6.3449e-09 | RER | unit |  | technosphere | 0 | photovoltaic open ground installation, 570 kWp, single-Si, on open ground | (2,2,1,1,1,3); Calculation with average annual yield and share of technologies. Lifetime: 30a. |  | commercial | 0.82233 | 0.16983 | central | 1565.2656 | 570 | 30 | 26766041.7227 | 3.7361e-08
photovoltaic slanted-roof installation, 93 kWp, multi-Si, laminated, integrated, on roof | 1.9579e-09 | CH | unit |  | technosphere | 0 | photovoltaic slanted-roof installation, 93 kWp, multi-Si, laminated, integrated, on roof | (2,2,1,1,1,3); Calculation with average annual yield and share of technologies. Lifetime: 30a. |  | commercial | 0.82233 | 0.0080375 | roof-top | 1471.3497 | 93 | 30 | 4105065.5568 | 2.436e-07
photovoltaic slanted-roof installation, 93 kWp, multi-Si, panel, mounted, on roof | 3.32e-08 | CH | unit |  | technosphere | 0 | photovoltaic slanted-roof installation, 93 kWp, multi-Si, panel, mounted, on roof | (2,2,1,1,1,3); Calculation with average annual yield and share of technologies. Lifetime: 30a. |  | commercial | 0.82233 | 0.13629 | roof-top | 1471.3497 | 93 | 30 | 4105065.5568 | 2.436e-07
photovoltaic slanted-roof installation, 93 kWp, single-Si, laminated, integrated, on roof | 1.035e-09 | CH | unit |  | technosphere | 0 | photovoltaic slanted-roof installation, 93 kWp, single-Si, laminated, integrated, on roof | (2,2,1,1,1,3); Calculation with average annual yield and share of technologies. Lifetime: 30a. |  | commercial | 0.82233 | 0.0042489 | roof-top | 1471.3497 | 93 | 30 | 4105065.5568 | 2.436e-07
photovoltaic slanted-roof installation, 93 kWp, single-Si, panel, mounted, on roof | 1.739e-08 | CH | unit |  | technosphere | 0 | photovoltaic slanted-roof installation, 93 kWp, single-Si, panel, mounted, on roof | (2,2,1,1,1,3); Calculation with average annual yield and share of technologies. Lifetime: 30a. |  | commercial | 0.82233 | 0.071388 | roof-top | 1471.3497 | 93 | 30 | 4105065.5568 | 2.436e-07
market for tap water | 0.0037026 | Europe without Switzerland | kilogram |  | technosphere | 0 | tap water | (2,2,1,1,1,3); Estimation 20l/m2 panel
treatment of wastewater, from residence, capacity 1.1E10l/year | -3.3323e-06 | CH | cubic meter |  | technosphere | 0 | wastewater, from residence | (2,2,1,1,1,3); Estimation 20l/m2 panel
Activity | electricity production, photovoltaic
comment | Dataset created adapted from the methodology followed by: Life Cycle Inventories and Life Cycle Assessments of Photovoltaic Systems 2020 Task 12 PV Sustainability, December 2020, DOI: 10.13140/RG.2.2.17977.19041 However, the technology split is not country-specific but based based on weighted average of OECD countries. Production volume provided by IRENA 2025: https://www.irena.org/Publications/2025/Jul/Renewable-energy-statistics-2025 Open-ground PV panel productivity in the country based on area-weighted estimate from the Global Solar Atlas: https://globalsolaratlas.info/download/world The lifetime of PV systems is estimated at 30 years based on the PEFCR PV electricity. Production mix of photovoltaic electricity in the country. Annual output, Roof-Top: 1471.34966194997 kWh/kWp. Annual output, Facade: 1033.07529456062 kWh/kWp. Annual output, Open-ground: 1565.26559781912 kWh/kWp. Amount of solar energy transformed to electricity. Waste heat emission due to losses of electricity in the system. Technology: Electricity production with grid-connected photovoltaic power plants. Time period: Time of publications Production volume: 0.802 GWh in 2025. Sampling: Statistical data and model calculations Extrapolations: Use of PV technology data investigated for other countries (Switzerland). Correction of average yield with Swiss data. Uncertainty: None Author: Romain Sacchi, PSI, romain.sacchi@psi.ch
location | GT
production amount | 1
reference product | electricity, low voltage
source | Fthenakis, V., Leccisi, E., & Frischknecht, Rolf; Stolz, Philippe; Krebs, Luana; de Wild-Scholten, Mariska; Sinha, P. (2021). Life Cycle Inventories and Life Cycle Assessments of Photovoltaic Systems 2020 Task 12 PV Sustainability. Progress in Photovoltaics: Research and Applications, 29(10), 1068–1077. www.iea-pvps.org
type | process
unit | kilowatt hour
Exchanges
name | amount | location | unit | categories | type | uncertainty type | loc | scale | comment | negative | reference product | production volume | scope | scope share | tech share | installation | productivity | kWp | lifetime | lifetime production | inverted lifetime production
Energy, solar, converted | 3.8503 |  | megajoule | natural resource::in air | biosphere | 2 | 1.3482 | 0.04341 | (2,2,1,1,1,3); Energy loss in the system
Heat, waste | 0.25027 |  | megajoule | air | biosphere | 2 | -1.3852 | 0.024395 | (1,na,na,na,na,na); Calculation
electricity production, photovoltaic | 1 | GT | kilowatt hour | photovoltaic::power plants | production | 0 | 1 |  |  |  | electricity, low voltage | 0.802
photovoltaic flat-roof installation, 156 kWp, multi-Si, on roof | 1.4662e-08 | CH | unit |  | technosphere | 2 | -18.468 | 0.097989 | (2,2,1,1,1,3); Calculation with average annual yield and share of technologies. Lifetime: 30a. |  | photovoltaic flat-roof installation, 156 kWp, multi-Si, on roof |  | all | 1 | 0.10096 | roof-top | 1471.3497 | 156 | 30 | 6885916.4179 | 1.4522e-07
photovoltaic flat-roof installation, 156 kWp, single-Si, on roof | 7.6591e-09 | CH | unit |  | technosphere | 2 | -19.1036 | 0.097989 | (2,2,1,1,1,3); Calculation with average annual yield and share of technologies. Lifetime: 30a. |  | photovoltaic flat-roof installation, 156 kWp, single-Si, on roof |  | all | 1 | 0.05274 | roof-top | 1471.3497 | 156 | 30 | 6885916.4179 | 1.4522e-07
photovoltaic slanted-roof installation, 3 kWp, CIS, laminated, integrated, on roof | 6.8692e-09 | CH | unit |  | technosphere | 2 | -19.6974 | 0.097989 | (2,2,1,1,1,3); Calculation with average annual yield and share of technologies. Lifetime: 30a. |  | photovoltaic slanted-roof installation, 3 kWp, CIS, laminated, integrated, on roof |  | all | 1 | 0.00090963 | roof-top | 1471.3497 | 3 | 30 | 132421.4696 | 7.5516e-06
photovoltaic slanted-roof installation, 3 kWp, CdTe, panel, mounted, on roof | 4.4803e-08 | CH | unit |  | technosphere | 2 | -16.693 | 0.097989 | (2,2,1,1,1,3); Calculation with average annual yield and share of technologies. Lifetime: 30a. |  | photovoltaic slanted-roof installation, 3 kWp, CdTe, panel, mounted, on roof |  | all | 1 | 0.0059329 | roof-top | 1471.3497 | 3 | 30 | 132421.4696 | 7.5516e-06
photovoltaic slanted-roof installation, 3 kWp, micro-Si, laminated, integrated, on roof | 6.9422e-10 | RER | unit |  | technosphere | 2 | -21.5433 | 0.097989 | (2,2,1,1,1,3); Calculation with average annual yield and share of technologies. Lifetime: 30a. |  | photovoltaic slanted-roof installation, 3 kWp, micro-Si, laminated, integrated, on roof |  | all | 1 | 9.193e-05 | roof-top | 1471.3497 | 3 | 30 | 132421.4696 | 7.5516e-06
photovoltaic slanted-roof installation, 3 kWp, micro-Si, panel, mounted, on roof | 1.2069e-08 | RER | unit |  | technosphere | 2 | -18.7299 | 0.097989 | (2,2,1,1,1,3); Calculation with average annual yield and share of technologies. Lifetime: 30a. |  | photovoltaic slanted-roof installation, 3 kWp, micro-Si, panel, mounted, on roof |  | all | 1 | 0.0015982 | roof-top | 1471.3497 | 3 | 30 | 132421.4696 | 7.5516e-06
photovoltaic open ground installation, 570 kWp, CIS, on open ground | 3.775e-10 | RER | unit |  | technosphere | 2 | -21.6666 | 0.097989 | (2,2,1,1,1,3); Calculation with average annual yield and share of technologies. Lifetime: 30a. |  | photovoltaic open ground installation, 570 kWp, CIS, on open ground |  | all | 1 | 0.010104 | central | 1565.2656 | 570 | 30 | 26766041.7227 | 3.7361e-08
photovoltaic open ground installation, 570 kWp, CdTe, on open ground | 2.7731e-09 | RER | unit |  | technosphere | 2 | -21.4755 | 0.097989 | (2,2,1,1,1,3); Calculation with average annual yield and share of technologies. Lifetime: 30a. |  | photovoltaic open ground installation, 570 kWp, CdTe, on open ground |  | all | 1 | 0.074225 | central | 1565.2656 | 570 | 30 | 26766041.7227 | 3.7361e-08
photovoltaic open ground installation, 570 kWp, micro-Si, on open ground | 2.9393e-11 | RER | unit |  | technosphere | 2 | -23.5124 | 0.097989 | (2,2,1,1,1,3); Calculation with average annual yield and share of technologies. Lifetime: 30a. |  | photovoltaic open ground installation, 570 kWp, micro-Si, on open ground |  | all | 1 | 0.00078673 | central | 1565.2656 | 570 | 30 | 26766041.7227 | 3.7361e-08
photovoltaic open ground installation, 570 kWp, multi-Si, on open ground | 9.8363e-09 | RER | unit |  | technosphere | 2 | -18.2008 | 0.097989 | (2,2,1,1,1,3); Calculation with average annual yield and share of technologies. Lifetime: 30a. |  | photovoltaic open ground installation, 570 kWp, multi-Si, on open ground |  | all | 1 | 0.26328 | central | 1565.2656 | 570 | 30 | 26766041.7227 | 3.7361e-08
photovoltaic open ground installation, 570 kWp, single-Si, on open ground | 5.2176e-09 | RER | unit |  | technosphere | 2 | -18.8365 | 0.097989 | (2,2,1,1,1,3); Calculation with average annual yield and share of technologies. Lifetime: 30a. |  | photovoltaic open ground installation, 570 kWp, single-Si, on open ground |  | all | 1 | 0.13965 | central | 1565.2656 | 570 | 30 | 26766041.7227 | 3.7361e-08
photovoltaic slanted-roof installation, 93 kWp, multi-Si, laminated, integrated, on roof | 1.6101e-09 | CH | unit |  | technosphere | 2 | -20.6588 | 0.097989 | (2,2,1,1,1,3); Calculation with average annual yield and share of technologies. Lifetime: 30a. |  | photovoltaic slanted-roof installation, 93 kWp, multi-Si, laminated, integrated, on roof |  | all | 1 | 0.0066095 | roof-top | 1471.3497 | 93 | 30 | 4105065.5568 | 2.436e-07
photovoltaic slanted-roof installation, 93 kWp, multi-Si, panel, mounted, on roof | 2.7301e-08 | CH | unit |  | technosphere | 2 | -17.8454 | 0.097989 | (2,2,1,1,1,3); Calculation with average annual yield and share of technologies. Lifetime: 30a. |  | photovoltaic slanted-roof installation, 93 kWp, multi-Si, panel, mounted, on roof |  | all | 1 | 0.11207 | roof-top | 1471.3497 | 93 | 30 | 4105065.5568 | 2.436e-07
photovoltaic slanted-roof installation, 93 kWp, single-Si, laminated, integrated, on roof | 8.5115e-10 | CH | unit |  | technosphere | 2 | -21.2944 | 0.097989 | (2,2,1,1,1,3); Calculation with average annual yield and share of technologies. Lifetime: 30a. |  | photovoltaic slanted-roof installation, 93 kWp, single-Si, laminated, integrated, on roof |  | all | 1 | 0.003494 | roof-top | 1471.3497 | 93 | 30 | 4105065.5568 | 2.436e-07
photovoltaic slanted-roof installation, 93 kWp, single-Si, panel, mounted, on roof | 1.4301e-08 | CH | unit |  | technosphere | 2 | -18.481 | 0.097989 | (2,2,1,1,1,3); Calculation with average annual yield and share of technologies. Lifetime: 30a. |  | photovoltaic slanted-roof installation, 93 kWp, single-Si, panel, mounted, on roof |  | all | 1 | 0.058705 | roof-top | 1471.3497 | 93 | 30 | 4105065.5568 | 2.436e-07
photovoltaic facade installation, 3kWp, multi-Si, laminated, integrated, at building | 3.5347e-08 | APAC | unit |  | technosphere | 2 | -17.5613 | 0.097989 | (2,2,1,1,1,3); Calculation with average annual yield and share of technologies. Lifetime: 30a. |  | photovoltaic facade installation, 3kWp, multi-Si, laminated, integrated, at building |  | all | 1 | 0.0032865 | façade | 1033.0753 | 3 | 30 | 92976.7765 | 1.0755e-05
photovoltaic facade installation, 3kWp, multi-Si, panel, mounted, at building | 3.4666e-08 | APAC | unit |  | technosphere | 2 | -17.5613 | 0.097989 | (2,2,1,1,1,3); Calculation with average annual yield and share of technologies. Lifetime: 30a. |  | photovoltaic facade installation, 3kWp, multi-Si, panel, mounted, at building |  | all | 1 | 0.0032232 | façade | 1033.0753 | 3 | 30 | 92976.7765 | 1.0755e-05
photovoltaic facade installation, 3kWp, single-Si, laminated, integrated, at building | 1.8635e-08 | APAC | unit |  | technosphere | 2 | -18.1969 | 0.097989 | (2,2,1,1,1,3); Calculation with average annual yield and share of technologies. Lifetime: 30a. |  | photovoltaic facade installation, 3kWp, single-Si, laminated, integrated, at building |  | all | 1 | 0.0017326 | façade | 1033.0753 | 3 | 30 | 92976.7765 | 1.0755e-05
photovoltaic facade installation, 3kWp, single-Si, panel, mounted, at building | 1.8619e-08 | APAC | unit |  | technosphere | 2 | -18.1969 | 0.097989 | (2,2,1,1,1,3); Calculation with average annual yield and share of technologies. Lifetime: 30a. |  | photovoltaic facade installation, 3kWp, single-Si, panel, mounted, at building |  | all | 1 | 0.0017311 | façade | 1033.0753 | 3 | 30 | 92976.7765 | 1.0755e-05
photovoltaic flat-roof installation, 3kWp, multi-Si, on roof | 3.823e-07 | APAC | unit |  | technosphere | 2 | -15.2099 | 0.097989 | (2,2,1,1,1,3); Calculation with average annual yield and share of technologies. Lifetime: 30a. |  | photovoltaic flat-roof installation, 3kWp, multi-Si, on roof |  | all | 1 | 0.050625 | roof-top | 1471.3497 | 3 | 30 | 132421.4696 | 7.5516e-06
photovoltaic flat-roof installation, 3kWp, single-Si, on roof | 1.9956e-07 | APAC | unit |  | technosphere | 2 | -15.8456 | 0.097989 | (2,2,1,1,1,3); Calculation with average annual yield and share of technologies. Lifetime: 30a. |  | photovoltaic flat-roof installation, 3kWp, single-Si, on roof |  | all | 1 | 0.026426 | roof-top | 1471.3497 | 3 | 30 | 132421.4696 | 7.5516e-06
photovoltaic slanted-roof installation, 3kWp, CIS, panel, mounted, on roof | 1.1038e-07 | CH | unit |  | technosphere | 2 | -16.8841 | 0.097989 | (2,2,1,1,1,3); Calculation with average annual yield and share of technologies. Lifetime: 30a. |  | photovoltaic slanted-roof installation, 3kWp, CIS, panel, mounted, on roof |  | all | 1 | 0.014616 | roof-top | 1471.3497 | 3 | 30 | 132421.4696 | 7.5516e-06
photovoltaic slanted-roof installation, 3kWp, CdTe, laminated, integrated, on roof | 3.0907e-09 | CH | unit |  | technosphere | 2 | -19.5064 | 0.097989 | (2,2,1,1,1,3); Calculation with average annual yield and share of technologies. Lifetime: 30a. |  | photovoltaic slanted-roof installation, 3kWp, CdTe, laminated, integrated, on roof |  | all | 1 | 0.00040927 | roof-top | 1471.3497 | 3 | 30 | 132421.4696 | 7.5516e-06
photovoltaic slanted-roof installation, 3kWp, multi-Si, laminated, integrated, on roof | 1.8362e-08 | APAC | unit |  | technosphere | 2 | -18.2208 | 0.097989 | (2,2,1,1,1,3); Calculation with average annual yield and share of technologies. Lifetime: 30a. |  | photovoltaic slanted-roof installation, 3kWp, multi-Si, laminated, integrated, on roof |  | all | 1 | 0.0024315 | roof-top | 1471.3497 | 3 | 30 | 132421.4696 | 7.5516e-06
photovoltaic slanted-roof installation, 3kWp, multi-Si, panel, mounted, on roof | 3.1429e-07 | APAC | unit |  | technosphere | 2 | -15.4074 | 0.097989 | (2,2,1,1,1,3); Calculation with average annual yield and share of technologies. Lifetime: 30a. |  | photovoltaic slanted-roof installation, 3kWp, multi-Si, panel, mounted, on roof |  | all | 1 | 0.041619 | roof-top | 1471.3497 | 3 | 30 | 132421.4696 | 7.5516e-06
photovoltaic slanted-roof installation, 3kWp, single-Si, laminated, integrated, on roof | 9.7041e-09 | APAC | unit |  | technosphere | 2 | -18.8564 | 0.097989 | (2,2,1,1,1,3); Calculation with average annual yield and share of technologies. Lifetime: 30a. |  | photovoltaic slanted-roof installation, 3kWp, single-Si, laminated, integrated, on roof |  | all | 1 | 0.001285 | roof-top | 1471.3497 | 3 | 30 | 132421.4696 | 7.5516e-06
photovoltaic slanted-roof installation, 3kWp, single-Si, panel, mounted, on roof | 1.6425e-07 | APAC | unit |  | technosphere | 2 | -16.043 | 0.097989 | (2,2,1,1,1,3); Calculation with average annual yield and share of technologies. Lifetime: 30a. |  | photovoltaic slanted-roof installation, 3kWp, single-Si, panel, mounted, on roof |  | all | 1 | 0.02175 | roof-top | 1471.3497 | 3 | 30 | 132421.4696 | 7.5516e-06
market for tap water | 0.0020721 | Europe without Switzerland | kilogram |  | technosphere | 2 | -6.1792 | 0.04341 | (2,2,1,1,1,3); Estimation 20l/m2 panel |  | tap water
treatment of wastewater, from residence, capacity 1.1E10l/year | -1.8649e-06 | CH | cubic meter |  | technosphere | 2 | -13.1923 | 0.04341 | (2,2,1,1,1,3); Estimation 20l/m2 panel | TRUE | wastewater, from residence
Activity | electricity production, photovoltaic, residential
comment | Dataset created adapted from the methodology followed by: Life Cycle Inventories and Life Cycle Assessments of Photovoltaic Systems 2020 Task 12 PV Sustainability, December 2020, DOI: 10.13140/RG.2.2.17977.19041 However, the technology split is not country-specific but based based on weighted average of OECD countries. Production volume provided by IRENA 2025: https://www.irena.org/Publications/2025/Jul/Renewable-energy-statistics-2025 Open-ground PV panel productivity in the country based on area-weighted estimate from the Global Solar Atlas: https://globalsolaratlas.info/download/world The lifetime of PV systems is estimated at 30 years based on the PEFCR PV electricity. Production mix of photovoltaic electricity in the country. Annual output, Roof-Top: 1466.84377129172 kWh/kWp. Annual output, Facade: 1029.91158409844 kWh/kWp. Annual output, Open-ground: 1560.47209711885 kWh/kWp. Amount of solar energy transformed to electricity. Waste heat emission due to losses of electricity in the system. Technology: Electricity production with grid-connected photovoltaic power plants. Time period: Time of publications Production volume: 2628.154 GWh in 2025. Sampling: Statistical data and model calculations Extrapolations: Use of PV technology data investigated for other countries (Switzerland). Correction of average yield with Swiss data. Uncertainty: None Author: Romain Sacchi, PSI, romain.sacchi@psi.ch
location | IN
production amount | 1
reference product | electricity, low voltage
source | Fthenakis, V., Leccisi, E., & Frischknecht, Rolf; Stolz, Philippe; Krebs, Luana; de Wild-Scholten, Mariska; Sinha, P. (2021). Life Cycle Inventories and Life Cycle Assessments of Photovoltaic Systems 2020 Task 12 PV Sustainability. Progress in Photovoltaics: Research and Applications, 29(10), 1068–1077. www.iea-pvps.org
type | process
unit | kilowatt hour
Exchanges
name | amount | location | unit | categories | type | uncertainty type | reference product | comment | production volume | scope | scope share | tech share | installation | productivity | kWp | lifetime | lifetime production | inverted lifetime production
Energy, solar, converted | 3.8503 |  | megajoule | natural resource::in air | biosphere | 0 |  | (2,2,1,1,1,3); Energy loss in the system
Heat, waste | 0.25027 |  | megajoule | air | biosphere | 0 |  | (1,na,na,na,na,na); Calculation with average annual output and share of technologies; Average degradation of 10.5% included
electricity production, photovoltaic, residential | 1 | IN | kilowatt hour | photovoltaic::power plants | production | 0 | electricity, low voltage |  | 2628.154
photovoltaic slanted-roof installation, 3 kWp, CIS, laminated, integrated, on roof | 3.8782e-08 | CH | unit |  | technosphere | 0 | photovoltaic slanted-roof installation, 3 kWp, CIS, laminated, integrated, on roof | (2,2,1,1,1,3); Calculation with average annual yield and share of technologies. Lifetime: 30a. |  | residential | 0.17767 | 0.0051198 | roof-top | 1466.8438 | 3 | 30 | 132015.9394 | 7.5748e-06
photovoltaic slanted-roof installation, 3 kWp, CdTe, panel, mounted, on roof | 2.5295e-07 | CH | unit |  | technosphere | 0 | photovoltaic slanted-roof installation, 3 kWp, CdTe, panel, mounted, on roof | (2,2,1,1,1,3); Calculation with average annual yield and share of technologies. Lifetime: 30a. |  | residential | 0.17767 | 0.033393 | roof-top | 1466.8438 | 3 | 30 | 132015.9394 | 7.5748e-06
photovoltaic slanted-roof installation, 3 kWp, micro-Si, laminated, integrated, on roof | 3.9194e-09 | RER | unit |  | technosphere | 0 | photovoltaic slanted-roof installation, 3 kWp, micro-Si, laminated, integrated, on roof | (2,2,1,1,1,3); Calculation with average annual yield and share of technologies. Lifetime: 30a. |  | residential | 0.17767 | 0.00051742 | roof-top | 1466.8438 | 3 | 30 | 132015.9394 | 7.5748e-06
photovoltaic slanted-roof installation, 3 kWp, micro-Si, panel, mounted, on roof | 6.8138e-08 | RER | unit |  | technosphere | 0 | photovoltaic slanted-roof installation, 3 kWp, micro-Si, panel, mounted, on roof | (2,2,1,1,1,3); Calculation with average annual yield and share of technologies. Lifetime: 30a. |  | residential | 0.17767 | 0.0089953 | roof-top | 1466.8438 | 3 | 30 | 132015.9394 | 7.5748e-06
photovoltaic facade installation, 3kWp, multi-Si, laminated, integrated, at building | 1.9956e-07 | RER | unit |  | technosphere | 0 | photovoltaic facade installation, 3kWp, multi-Si, laminated, integrated, at building | (2,2,1,1,1,3); Calculation with average annual yield and share of technologies. Lifetime: 30a. |  | residential | 0.17767 | 0.018498 | façade | 1029.9116 | 3 | 30 | 92692.0426 | 1.0788e-05
photovoltaic facade installation, 3kWp, multi-Si, panel, mounted, at building | 1.9572e-07 | RER | unit |  | technosphere | 0 | photovoltaic facade installation, 3kWp, multi-Si, panel, mounted, at building | (2,2,1,1,1,3); Calculation with average annual yield and share of technologies. Lifetime: 30a. |  | residential | 0.17767 | 0.018141 | façade | 1029.9116 | 3 | 30 | 92692.0426 | 1.0788e-05
photovoltaic facade installation, 3kWp, single-Si, laminated, integrated, at building | 1.0521e-07 | RER | unit |  | technosphere | 0 | photovoltaic facade installation, 3kWp, single-Si, laminated, integrated, at building | (2,2,1,1,1,3); Calculation with average annual yield and share of technologies. Lifetime: 30a. |  | residential | 0.17767 | 0.0097519 | façade | 1029.9116 | 3 | 30 | 92692.0426 | 1.0788e-05
photovoltaic facade installation, 3kWp, single-Si, panel, mounted, at building | 1.0512e-07 | RER | unit |  | technosphere | 0 | photovoltaic facade installation, 3kWp, single-Si, panel, mounted, at building | (2,2,1,1,1,3); Calculation with average annual yield and share of technologies. Lifetime: 30a. |  | residential | 0.17767 | 0.0097434 | façade | 1029.9116 | 3 | 30 | 92692.0426 | 1.0788e-05
photovoltaic flat-roof installation, 3kWp, multi-Si, on roof | 2.1584e-06 | RER | unit |  | technosphere | 0 | photovoltaic flat-roof installation, 3kWp, multi-Si, on roof | (2,2,1,1,1,3); Calculation with average annual yield and share of technologies. Lifetime: 30a. |  | residential | 0.17767 | 0.28494 | roof-top | 1466.8438 | 3 | 30 | 132015.9394 | 7.5748e-06
photovoltaic flat-roof installation, 3kWp, single-Si, on roof | 1.1267e-06 | RER | unit |  | technosphere | 0 | photovoltaic flat-roof installation, 3kWp, single-Si, on roof | (2,2,1,1,1,3); Calculation with average annual yield and share of technologies. Lifetime: 30a. |  | residential | 0.17767 | 0.14874 | roof-top | 1466.8438 | 3 | 30 | 132015.9394 | 7.5748e-06
photovoltaic slanted-roof installation, 3kWp, CIS, panel, mounted, on roof | 6.2317e-07 | CH | unit |  | technosphere | 0 | photovoltaic slanted-roof installation, 3kWp, CIS, panel, mounted, on roof | (2,2,1,1,1,3); Calculation with average annual yield and share of technologies. Lifetime: 30a. |  | residential | 0.17767 | 0.082269 | roof-top | 1466.8438 | 3 | 30 | 132015.9394 | 7.5748e-06
photovoltaic slanted-roof installation, 3kWp, CdTe, laminated, integrated, on roof | 1.7449e-08 | CH | unit |  | technosphere | 0 | photovoltaic slanted-roof installation, 3kWp, CdTe, laminated, integrated, on roof | (2,2,1,1,1,3); Calculation with average annual yield and share of technologies. Lifetime: 30a. |  | residential | 0.17767 | 0.0023036 | roof-top | 1466.8438 | 3 | 30 | 132015.9394 | 7.5748e-06
photovoltaic slanted-roof installation, 3kWp, multi-Si, laminated, integrated, on roof | 1.0367e-07 | RER | unit |  | technosphere | 0 | photovoltaic slanted-roof installation, 3kWp, multi-Si, laminated, integrated, on roof | (2,2,1,1,1,3); Calculation with average annual yield and share of technologies. Lifetime: 30a. |  | residential | 0.17767 | 0.013686 | roof-top | 1466.8438 | 3 | 30 | 132015.9394 | 7.5748e-06
photovoltaic slanted-roof installation, 3kWp, multi-Si, panel, mounted, on roof | 1.7744e-06 | RER | unit |  | technosphere | 0 | photovoltaic slanted-roof installation, 3kWp, multi-Si, panel, mounted, on roof | (2,2,1,1,1,3); Calculation with average annual yield and share of technologies. Lifetime: 30a. |  | residential | 0.17767 | 0.23425 | roof-top | 1466.8438 | 3 | 30 | 132015.9394 | 7.5748e-06
photovoltaic slanted-roof installation, 3kWp, single-Si, laminated, integrated, on roof | 5.4787e-08 | RER | unit |  | technosphere | 0 | photovoltaic slanted-roof installation, 3kWp, single-Si, laminated, integrated, on roof | (2,2,1,1,1,3); Calculation with average annual yield and share of technologies. Lifetime: 30a. |  | residential | 0.17767 | 0.0072328 | roof-top | 1466.8438 | 3 | 30 | 132015.9394 | 7.5748e-06
photovoltaic slanted-roof installation, 3kWp, single-Si, panel, mounted, on roof | 9.2732e-07 | RER | unit |  | technosphere | 0 | photovoltaic slanted-roof installation, 3kWp, single-Si, panel, mounted, on roof | (2,2,1,1,1,3); Calculation with average annual yield and share of technologies. Lifetime: 30a. |  | residential | 0.17767 | 0.12242 | roof-top | 1466.8438 | 3 | 30 | 132015.9394 | 7.5748e-06
market for tap water | 0.0037026 | Europe without Switzerland | kilogram |  | technosphere | 0 | tap water | (2,2,1,1,1,3); Estimation 20l/m2 panel
treatment of wastewater, from residence, capacity 1.1E10l/year | -3.3323e-06 | CH | cubic meter |  | technosphere | 0 | wastewater, from residence | (2,2,1,1,1,3); Estimation 20l/m2 panel
Activity | electricity production, photovoltaic, commercial
comment | Dataset created adapted from the methodology followed by: Life Cycle Inventories and Life Cycle Assessments of Photovoltaic Systems 2020 Task 12 PV Sustainability, December 2020, DOI: 10.13140/RG.2.2.17977.19041 However, the technology split is not country-specific but based based on weighted average of OECD countries. Production volume provided by IRENA 2025: https://www.irena.org/Publications/2025/Jul/Renewable-energy-statistics-2025 Open-ground PV panel productivity in the country based on area-weighted estimate from the Global Solar Atlas: https://globalsolaratlas.info/download/world The lifetime of PV systems is estimated at 30 years based on the PEFCR PV electricity. Production mix of photovoltaic electricity in the country. Annual output, Roof-Top: 1466.84377129172 kWh/kWp. Annual output, Facade: 1029.91158409844 kWh/kWp. Annual output, Open-ground: 1560.47209711885 kWh/kWp. Amount of solar energy transformed to electricity. Waste heat emission due to losses of electricity in the system. Technology: Electricity production with grid-connected photovoltaic power plants. Time period: Time of publications Production volume: 2628.154 GWh in 2025. Sampling: Statistical data and model calculations Extrapolations: Use of PV technology data investigated for other countries (Switzerland). Correction of average yield with Swiss data. Uncertainty: None Author: Romain Sacchi, PSI, romain.sacchi@psi.ch
location | IN
production amount | 1
reference product | electricity, low voltage
source | Fthenakis, V., Leccisi, E., & Frischknecht, Rolf; Stolz, Philippe; Krebs, Luana; de Wild-Scholten, Mariska; Sinha, P. (2021). Life Cycle Inventories and Life Cycle Assessments of Photovoltaic Systems 2020 Task 12 PV Sustainability. Progress in Photovoltaics: Research and Applications, 29(10), 1068–1077. www.iea-pvps.org
type | process
unit | kilowatt hour
Exchanges
name | amount | location | unit | categories | type | uncertainty type | reference product | comment | production volume | scope | scope share | tech share | installation | productivity | kWp | lifetime | lifetime production | inverted lifetime production
Energy, solar, converted | 3.8503 |  | megajoule | natural resource::in air | biosphere | 0 |  | (2,2,1,1,1,3); Energy loss in the system
Heat, waste | 0.25027 |  | megajoule | air | biosphere | 0 |  | (1,na,na,na,na,na); Calculation with average annual output and share of technologies; Average degradation of 10.5% included
electricity production, photovoltaic, commercial | 1 | IN | kilowatt hour | photovoltaic::power plants | production | 0 | electricity, low voltage |  | 2628.154
photovoltaic flat-roof installation, 156 kWp, multi-Si, on roof | 1.7885e-08 | CH | unit |  | technosphere | 0 | photovoltaic flat-roof installation, 156 kWp, multi-Si, on roof | (2,2,1,1,1,3); Calculation with average annual yield and share of technologies. Lifetime: 30a. |  | commercial | 0.82233 | 0.12278 | roof-top | 1466.8438 | 156 | 30 | 6864828.8496 | 1.4567e-07
photovoltaic flat-roof installation, 156 kWp, single-Si, on roof | 9.3425e-09 | CH | unit |  | technosphere | 0 | photovoltaic flat-roof installation, 156 kWp, single-Si, on roof | (2,2,1,1,1,3); Calculation with average annual yield and share of technologies. Lifetime: 30a. |  | commercial | 0.82233 | 0.064135 | roof-top | 1466.8438 | 156 | 30 | 6864828.8496 | 1.4567e-07
photovoltaic open ground installation, 570 kWp, CIS, on open ground | 4.6047e-10 | RER | unit |  | technosphere | 0 | photovoltaic open ground installation, 570 kWp, CIS, on open ground | (2,2,1,1,1,3); Calculation with average annual yield and share of technologies. Lifetime: 30a. |  | commercial | 0.82233 | 0.012287 | central | 1560.4721 | 570 | 30 | 26684072.8607 | 3.7476e-08
photovoltaic open ground installation, 570 kWp, CdTe, on open ground | 3.3826e-09 | RER | unit |  | technosphere | 0 | photovoltaic open ground installation, 570 kWp, CdTe, on open ground | (2,2,1,1,1,3); Calculation with average annual yield and share of technologies. Lifetime: 30a. |  | commercial | 0.82233 | 0.090261 | central | 1560.4721 | 570 | 30 | 26684072.8607 | 3.7476e-08
photovoltaic open ground installation, 570 kWp, micro-Si, on open ground | 3.5853e-11 | RER | unit |  | technosphere | 0 | photovoltaic open ground installation, 570 kWp, micro-Si, on open ground | (2,2,1,1,1,3); Calculation with average annual yield and share of technologies. Lifetime: 30a. |  | commercial | 0.82233 | 0.0009567 | central | 1560.4721 | 570 | 30 | 26684072.8607 | 3.7476e-08
photovoltaic open ground installation, 570 kWp, multi-Si, on open ground | 1.1998e-08 | RER | unit |  | technosphere | 0 | photovoltaic open ground installation, 570 kWp, multi-Si, on open ground | (2,2,1,1,1,3); Calculation with average annual yield and share of technologies. Lifetime: 30a. |  | commercial | 0.82233 | 0.32016 | central | 1560.4721 | 570 | 30 | 26684072.8607 | 3.7476e-08
photovoltaic open ground installation, 570 kWp, single-Si, on open ground | 6.3643e-09 | RER | unit |  | technosphere | 0 | photovoltaic open ground installation, 570 kWp, single-Si, on open ground | (2,2,1,1,1,3); Calculation with average annual yield and share of technologies. Lifetime: 30a. |  | commercial | 0.82233 | 0.16983 | central | 1560.4721 | 570 | 30 | 26684072.8607 | 3.7476e-08
photovoltaic slanted-roof installation, 93 kWp, multi-Si, laminated, integrated, on roof | 1.964e-09 | CH | unit |  | technosphere | 0 | photovoltaic slanted-roof installation, 93 kWp, multi-Si, laminated, integrated, on roof | (2,2,1,1,1,3); Calculation with average annual yield and share of technologies. Lifetime: 30a. |  | commercial | 0.82233 | 0.0080375 | roof-top | 1466.8438 | 93 | 30 | 4092494.1219 | 2.4435e-07
photovoltaic slanted-roof installation, 93 kWp, multi-Si, panel, mounted, on roof | 3.3302e-08 | CH | unit |  | technosphere | 0 | photovoltaic slanted-roof installation, 93 kWp, multi-Si, panel, mounted, on roof | (2,2,1,1,1,3); Calculation with average annual yield and share of technologies. Lifetime: 30a. |  | commercial | 0.82233 | 0.13629 | roof-top | 1466.8438 | 93 | 30 | 4092494.1219 | 2.4435e-07
photovoltaic slanted-roof installation, 93 kWp, single-Si, laminated, integrated, on roof | 1.0382e-09 | CH | unit |  | technosphere | 0 | photovoltaic slanted-roof installation, 93 kWp, single-Si, laminated, integrated, on roof | (2,2,1,1,1,3); Calculation with average annual yield and share of technologies. Lifetime: 30a. |  | commercial | 0.82233 | 0.0042489 | roof-top | 1466.8438 | 93 | 30 | 4092494.1219 | 2.4435e-07
photovoltaic slanted-roof installation, 93 kWp, single-Si, panel, mounted, on roof | 1.7444e-08 | CH | unit |  | technosphere | 0 | photovoltaic slanted-roof installation, 93 kWp, single-Si, panel, mounted, on roof | (2,2,1,1,1,3); Calculation with average annual yield and share of technologies. Lifetime: 30a. |  | commercial | 0.82233 | 0.071388 | roof-top | 1466.8438 | 93 | 30 | 4092494.1219 | 2.4435e-07
market for tap water | 0.0037026 | Europe without Switzerland | kilogram |  | technosphere | 0 | tap water | (2,2,1,1,1,3); Estimation 20l/m2 panel
treatment of wastewater, from residence, capacity 1.1E10l/year | -3.3323e-06 | CH | cubic meter |  | technosphere | 0 | wastewater, from residence | (2,2,1,1,1,3); Estimation 20l/m2 panel
Activity | electricity production, photovoltaic
comment | Dataset created adapted from the methodology followed by: Life Cycle Inventories and Life Cycle Assessments of Photovoltaic Systems 2020 Task 12 PV Sustainability, December 2020, DOI: 10.13140/RG.2.2.17977.19041 However, the technology split is not country-specific but based based on weighted average of OECD countries. Production volume provided by IRENA 2025: https://www.irena.org/Publications/2025/Jul/Renewable-energy-statistics-2025 Open-ground PV panel productivity in the country based on area-weighted estimate from the Global Solar Atlas: https://globalsolaratlas.info/download/world The lifetime of PV systems is estimated at 30 years based on the PEFCR PV electricity. Production mix of photovoltaic electricity in the country. Annual output, Roof-Top: 1466.84377129172 kWh/kWp. Annual output, Facade: 1029.91158409844 kWh/kWp. Annual output, Open-ground: 1560.47209711885 kWh/kWp. Amount of solar energy transformed to electricity. Waste heat emission due to losses of electricity in the system. Technology: Electricity production with grid-connected photovoltaic power plants. Time period: Time of publications Production volume: 2628.154 GWh in 2025. Sampling: Statistical data and model calculations Extrapolations: Use of PV technology data investigated for other countries (Switzerland). Correction of average yield with Swiss data. Uncertainty: None Author: Romain Sacchi, PSI, romain.sacchi@psi.ch
location | IN
production amount | 1
reference product | electricity, low voltage
source | Fthenakis, V., Leccisi, E., & Frischknecht, Rolf; Stolz, Philippe; Krebs, Luana; de Wild-Scholten, Mariska; Sinha, P. (2021). Life Cycle Inventories and Life Cycle Assessments of Photovoltaic Systems 2020 Task 12 PV Sustainability. Progress in Photovoltaics: Research and Applications, 29(10), 1068–1077. www.iea-pvps.org
type | process
unit | kilowatt hour
Exchanges
name | amount | location | unit | categories | type | uncertainty type | loc | scale | comment | negative | reference product | production volume | scope | scope share | tech share | installation | productivity | kWp | lifetime | lifetime production | inverted lifetime production
Energy, solar, converted | 3.8503 |  | megajoule | natural resource::in air | biosphere | 2 | 1.3482 | 0.04341 | (2,2,1,1,1,3); Energy loss in the system
Heat, waste | 0.25027 |  | megajoule | air | biosphere | 2 | -1.3852 | 0.024395 | (1,na,na,na,na,na); Calculation
electricity production, photovoltaic | 1 | IN | kilowatt hour | photovoltaic::power plants | production | 0 | 1 |  |  |  | electricity, low voltage | 2628.154
photovoltaic flat-roof installation, 156 kWp, multi-Si, on roof | 1.4707e-08 | CH | unit |  | technosphere | 2 | -18.468 | 0.097989 | (2,2,1,1,1,3); Calculation with average annual yield and share of technologies. Lifetime: 30a. |  | photovoltaic flat-roof installation, 156 kWp, multi-Si, on roof |  | all | 1 | 0.10096 | roof-top | 1466.8438 | 156 | 30 | 6864828.8496 | 1.4567e-07
photovoltaic flat-roof installation, 156 kWp, single-Si, on roof | 7.6826e-09 | CH | unit |  | technosphere | 2 | -19.1036 | 0.097989 | (2,2,1,1,1,3); Calculation with average annual yield and share of technologies. Lifetime: 30a. |  | photovoltaic flat-roof installation, 156 kWp, single-Si, on roof |  | all | 1 | 0.05274 | roof-top | 1466.8438 | 156 | 30 | 6864828.8496 | 1.4567e-07
photovoltaic slanted-roof installation, 3 kWp, CIS, laminated, integrated, on roof | 6.8903e-09 | CH | unit |  | technosphere | 2 | -19.6974 | 0.097989 | (2,2,1,1,1,3); Calculation with average annual yield and share of technologies. Lifetime: 30a. |  | photovoltaic slanted-roof installation, 3 kWp, CIS, laminated, integrated, on roof |  | all | 1 | 0.00090963 | roof-top | 1466.8438 | 3 | 30 | 132015.9394 | 7.5748e-06
photovoltaic slanted-roof installation, 3 kWp, CdTe, panel, mounted, on roof | 4.494e-08 | CH | unit |  | technosphere | 2 | -16.693 | 0.097989 | (2,2,1,1,1,3); Calculation with average annual yield and share of technologies. Lifetime: 30a. |  | photovoltaic slanted-roof installation, 3 kWp, CdTe, panel, mounted, on roof |  | all | 1 | 0.0059329 | roof-top | 1466.8438 | 3 | 30 | 132015.9394 | 7.5748e-06
photovoltaic slanted-roof installation, 3 kWp, micro-Si, laminated, integrated, on roof | 6.9635e-10 | RER | unit |  | technosphere | 2 | -21.5433 | 0.097989 | (2,2,1,1,1,3); Calculation with average annual yield and share of technologies. Lifetime: 30a. |  | photovoltaic slanted-roof installation, 3 kWp, micro-Si, laminated, integrated, on roof |  | all | 1 | 9.193e-05 | roof-top | 1466.8438 | 3 | 30 | 132015.9394 | 7.5748e-06
photovoltaic slanted-roof installation, 3 kWp, micro-Si, panel, mounted, on roof | 1.2106e-08 | RER | unit |  | technosphere | 2 | -18.7299 | 0.097989 | (2,2,1,1,1,3); Calculation with average annual yield and share of technologies. Lifetime: 30a. |  | photovoltaic slanted-roof installation, 3 kWp, micro-Si, panel, mounted, on roof |  | all | 1 | 0.0015982 | roof-top | 1466.8438 | 3 | 30 | 132015.9394 | 7.5748e-06
photovoltaic open ground installation, 570 kWp, CIS, on open ground | 3.7866e-10 | RER | unit |  | technosphere | 2 | -21.6666 | 0.097989 | (2,2,1,1,1,3); Calculation with average annual yield and share of technologies. Lifetime: 30a. |  | photovoltaic open ground installation, 570 kWp, CIS, on open ground |  | all | 1 | 0.010104 | central | 1560.4721 | 570 | 30 | 26684072.8607 | 3.7476e-08
photovoltaic open ground installation, 570 kWp, CdTe, on open ground | 2.7816e-09 | RER | unit |  | technosphere | 2 | -21.4755 | 0.097989 | (2,2,1,1,1,3); Calculation with average annual yield and share of technologies. Lifetime: 30a. |  | photovoltaic open ground installation, 570 kWp, CdTe, on open ground |  | all | 1 | 0.074225 | central | 1560.4721 | 570 | 30 | 26684072.8607 | 3.7476e-08
photovoltaic open ground installation, 570 kWp, micro-Si, on open ground | 2.9483e-11 | RER | unit |  | technosphere | 2 | -23.5124 | 0.097989 | (2,2,1,1,1,3); Calculation with average annual yield and share of technologies. Lifetime: 30a. |  | photovoltaic open ground installation, 570 kWp, micro-Si, on open ground |  | all | 1 | 0.00078673 | central | 1560.4721 | 570 | 30 | 26684072.8607 | 3.7476e-08
photovoltaic open ground installation, 570 kWp, multi-Si, on open ground | 9.8665e-09 | RER | unit |  | technosphere | 2 | -18.2008 | 0.097989 | (2,2,1,1,1,3); Calculation with average annual yield and share of technologies. Lifetime: 30a. |  | photovoltaic open ground installation, 570 kWp, multi-Si, on open ground |  | all | 1 | 0.26328 | central | 1560.4721 | 570 | 30 | 26684072.8607 | 3.7476e-08
photovoltaic open ground installation, 570 kWp, single-Si, on open ground | 5.2336e-09 | RER | unit |  | technosphere | 2 | -18.8365 | 0.097989 | (2,2,1,1,1,3); Calculation with average annual yield and share of technologies. Lifetime: 30a. |  | photovoltaic open ground installation, 570 kWp, single-Si, on open ground |  | all | 1 | 0.13965 | central | 1560.4721 | 570 | 30 | 26684072.8607 | 3.7476e-08
photovoltaic slanted-roof installation, 93 kWp, multi-Si, laminated, integrated, on roof | 1.615e-09 | CH | unit |  | technosphere | 2 | -20.6588 | 0.097989 | (2,2,1,1,1,3); Calculation with average annual yield and share of technologies. Lifetime: 30a. |  | photovoltaic slanted-roof installation, 93 kWp, multi-Si, laminated, integrated, on roof |  | all | 1 | 0.0066095 | roof-top | 1466.8438 | 93 | 30 | 4092494.1219 | 2.4435e-07
photovoltaic slanted-roof installation, 93 kWp, multi-Si, panel, mounted, on roof | 2.7385e-08 | CH | unit |  | technosphere | 2 | -17.8454 | 0.097989 | (2,2,1,1,1,3); Calculation with average annual yield and share of technologies. Lifetime: 30a. |  | photovoltaic slanted-roof installation, 93 kWp, multi-Si, panel, mounted, on roof |  | all | 1 | 0.11207 | roof-top | 1466.8438 | 93 | 30 | 4092494.1219 | 2.4435e-07
photovoltaic slanted-roof installation, 93 kWp, single-Si, laminated, integrated, on roof | 8.5377e-10 | CH | unit |  | technosphere | 2 | -21.2944 | 0.097989 | (2,2,1,1,1,3); Calculation with average annual yield and share of technologies. Lifetime: 30a. |  | photovoltaic slanted-roof installation, 93 kWp, single-Si, laminated, integrated, on roof |  | all | 1 | 0.003494 | roof-top | 1466.8438 | 93 | 30 | 4092494.1219 | 2.4435e-07
photovoltaic slanted-roof installation, 93 kWp, single-Si, panel, mounted, on roof | 1.4345e-08 | CH | unit |  | technosphere | 2 | -18.481 | 0.097989 | (2,2,1,1,1,3); Calculation with average annual yield and share of technologies. Lifetime: 30a. |  | photovoltaic slanted-roof installation, 93 kWp, single-Si, panel, mounted, on roof |  | all | 1 | 0.058705 | roof-top | 1466.8438 | 93 | 30 | 4092494.1219 | 2.4435e-07
photovoltaic facade installation, 3kWp, multi-Si, laminated, integrated, at building | 3.5456e-08 | APAC | unit |  | technosphere | 2 | -17.5613 | 0.097989 | (2,2,1,1,1,3); Calculation with average annual yield and share of technologies. Lifetime: 30a. |  | photovoltaic facade installation, 3kWp, multi-Si, laminated, integrated, at building |  | all | 1 | 0.0032865 | façade | 1029.9116 | 3 | 30 | 92692.0426 | 1.0788e-05
photovoltaic facade installation, 3kWp, multi-Si, panel, mounted, at building | 3.4773e-08 | APAC | unit |  | technosphere | 2 | -17.5613 | 0.097989 | (2,2,1,1,1,3); Calculation with average annual yield and share of technologies. Lifetime: 30a. |  | photovoltaic facade installation, 3kWp, multi-Si, panel, mounted, at building |  | all | 1 | 0.0032232 | façade | 1029.9116 | 3 | 30 | 92692.0426 | 1.0788e-05
photovoltaic facade installation, 3kWp, single-Si, laminated, integrated, at building | 1.8692e-08 | APAC | unit |  | technosphere | 2 | -18.1969 | 0.097989 | (2,2,1,1,1,3); Calculation with average annual yield and share of technologies. Lifetime: 30a. |  | photovoltaic facade installation, 3kWp, single-Si, laminated, integrated, at building |  | all | 1 | 0.0017326 | façade | 1029.9116 | 3 | 30 | 92692.0426 | 1.0788e-05
photovoltaic facade installation, 3kWp, single-Si, panel, mounted, at building | 1.8676e-08 | APAC | unit |  | technosphere | 2 | -18.1969 | 0.097989 | (2,2,1,1,1,3); Calculation with average annual yield and share of technologies. Lifetime: 30a. |  | photovoltaic facade installation, 3kWp, single-Si, panel, mounted, at building |  | all | 1 | 0.0017311 | façade | 1029.9116 | 3 | 30 | 92692.0426 | 1.0788e-05
photovoltaic flat-roof installation, 3kWp, multi-Si, on roof | 3.8348e-07 | APAC | unit |  | technosphere | 2 | -15.2099 | 0.097989 | (2,2,1,1,1,3); Calculation with average annual yield and share of technologies. Lifetime: 30a. |  | photovoltaic flat-roof installation, 3kWp, multi-Si, on roof |  | all | 1 | 0.050625 | roof-top | 1466.8438 | 3 | 30 | 132015.9394 | 7.5748e-06
photovoltaic flat-roof installation, 3kWp, single-Si, on roof | 2.0017e-07 | APAC | unit |  | technosphere | 2 | -15.8456 | 0.097989 | (2,2,1,1,1,3); Calculation with average annual yield and share of technologies. Lifetime: 30a. |  | photovoltaic flat-roof installation, 3kWp, single-Si, on roof |  | all | 1 | 0.026426 | roof-top | 1466.8438 | 3 | 30 | 132015.9394 | 7.5748e-06
photovoltaic slanted-roof installation, 3kWp, CIS, panel, mounted, on roof | 1.1072e-07 | CH | unit |  | technosphere | 2 | -16.8841 | 0.097989 | (2,2,1,1,1,3); Calculation with average annual yield and share of technologies. Lifetime: 30a. |  | photovoltaic slanted-roof installation, 3kWp, CIS, panel, mounted, on roof |  | all | 1 | 0.014616 | roof-top | 1466.8438 | 3 | 30 | 132015.9394 | 7.5748e-06
photovoltaic slanted-roof installation, 3kWp, CdTe, laminated, integrated, on roof | 3.1002e-09 | CH | unit |  | technosphere | 2 | -19.5064 | 0.097989 | (2,2,1,1,1,3); Calculation with average annual yield and share of technologies. Lifetime: 30a. |  | photovoltaic slanted-roof installation, 3kWp, CdTe, laminated, integrated, on roof |  | all | 1 | 0.00040927 | roof-top | 1466.8438 | 3 | 30 | 132015.9394 | 7.5748e-06
photovoltaic slanted-roof installation, 3kWp, multi-Si, laminated, integrated, on roof | 1.8418e-08 | APAC | unit |  | technosphere | 2 | -18.2208 | 0.097989 | (2,2,1,1,1,3); Calculation with average annual yield and share of technologies. Lifetime: 30a. |  | photovoltaic slanted-roof installation, 3kWp, multi-Si, laminated, integrated, on roof |  | all | 1 | 0.0024315 | roof-top | 1466.8438 | 3 | 30 | 132015.9394 | 7.5748e-06
photovoltaic slanted-roof installation, 3kWp, multi-Si, panel, mounted, on roof | 3.1525e-07 | APAC | unit |  | technosphere | 2 | -15.4074 | 0.097989 | (2,2,1,1,1,3); Calculation with average annual yield and share of technologies. Lifetime: 30a. |  | photovoltaic slanted-roof installation, 3kWp, multi-Si, panel, mounted, on roof |  | all | 1 | 0.041619 | roof-top | 1466.8438 | 3 | 30 | 132015.9394 | 7.5748e-06
photovoltaic slanted-roof installation, 3kWp, single-Si, laminated, integrated, on roof | 9.734e-09 | APAC | unit |  | technosphere | 2 | -18.8564 | 0.097989 | (2,2,1,1,1,3); Calculation with average annual yield and share of technologies. Lifetime: 30a. |  | photovoltaic slanted-roof installation, 3kWp, single-Si, laminated, integrated, on roof |  | all | 1 | 0.001285 | roof-top | 1466.8438 | 3 | 30 | 132015.9394 | 7.5748e-06
photovoltaic slanted-roof installation, 3kWp, single-Si, panel, mounted, on roof | 1.6475e-07 | APAC | unit |  | technosphere | 2 | -16.043 | 0.097989 | (2,2,1,1,1,3); Calculation with average annual yield and share of technologies. Lifetime: 30a. |  | photovoltaic slanted-roof installation, 3kWp, single-Si, panel, mounted, on roof |  | all | 1 | 0.02175 | roof-top | 1466.8438 | 3 | 30 | 132015.9394 | 7.5748e-06
market for tap water | 0.0020721 | Europe without Switzerland | kilogram |  | technosphere | 2 | -6.1792 | 0.04341 | (2,2,1,1,1,3); Estimation 20l/m2 panel |  | tap water
treatment of wastewater, from residence, capacity 1.1E10l/year | -1.8649e-06 | CH | cubic meter |  | technosphere | 2 | -13.1923 | 0.04341 | (2,2,1,1,1,3); Estimation 20l/m2 panel | TRUE | wastewater, from residence
Activity | electricity production, photovoltaic, residential
comment | Dataset created adapted from the methodology followed by: Life Cycle Inventories and Life Cycle Assessments of Photovoltaic Systems 2020 Task 12 PV Sustainability, December 2020, DOI: 10.13140/RG.2.2.17977.19041 However, the technology split is not country-specific but based based on weighted average of OECD countries. Production volume provided by IRENA 2025: https://www.irena.org/Publications/2025/Jul/Renewable-energy-statistics-2025 Open-ground PV panel productivity in the country based on area-weighted estimate from the Global Solar Atlas: https://globalsolaratlas.info/download/world The lifetime of PV systems is estimated at 30 years based on the PEFCR PV electricity. Production mix of photovoltaic electricity in the country. Annual output, Roof-Top: 1465.95790686102 kWh/kWp. Annual output, Facade: 1029.28959417901 kWh/kWp. Annual output, Open-ground: 1559.52968815002 kWh/kWp. Amount of solar energy transformed to electricity. Waste heat emission due to losses of electricity in the system. Technology: Electricity production with grid-connected photovoltaic power plants. Time period: Time of publications Production volume: 19.112 GWh in 2025. Sampling: Statistical data and model calculations Extrapolations: Use of PV technology data investigated for other countries (Switzerland). Correction of average yield with Swiss data. Uncertainty: None Author: Romain Sacchi, PSI, romain.sacchi@psi.ch
location | UY
production amount | 1
reference product | electricity, low voltage
source | Fthenakis, V., Leccisi, E., & Frischknecht, Rolf; Stolz, Philippe; Krebs, Luana; de Wild-Scholten, Mariska; Sinha, P. (2021). Life Cycle Inventories and Life Cycle Assessments of Photovoltaic Systems 2020 Task 12 PV Sustainability. Progress in Photovoltaics: Research and Applications, 29(10), 1068–1077. www.iea-pvps.org
type | process
unit | kilowatt hour
Exchanges
name | amount | location | unit | categories | type | uncertainty type | reference product | comment | production volume | scope | scope share | tech share | installation | productivity | kWp | lifetime | lifetime production | inverted lifetime production
Energy, solar, converted | 3.8503 |  | megajoule | natural resource::in air | biosphere | 0 |  | (2,2,1,1,1,3); Energy loss in the system
Heat, waste | 0.25027 |  | megajoule | air | biosphere | 0 |  | (1,na,na,na,na,na); Calculation with average annual output and share of technologies; Average degradation of 10.5% included
electricity production, photovoltaic, residential | 1 | UY | kilowatt hour | photovoltaic::power plants | production | 0 | electricity, low voltage |  | 19.112
photovoltaic slanted-roof installation, 3 kWp, CIS, laminated, integrated, on roof | 3.8805e-08 | CH | unit |  | technosphere | 0 | photovoltaic slanted-roof installation, 3 kWp, CIS, laminated, integrated, on roof | (2,2,1,1,1,3); Calculation with average annual yield and share of technologies. Lifetime: 30a. |  | residential | 0.17767 | 0.0051198 | roof-top | 1465.9579 | 3 | 30 | 131936.2116 | 7.5794e-06
photovoltaic slanted-roof installation, 3 kWp, CdTe, panel, mounted, on roof | 2.531e-07 | CH | unit |  | technosphere | 0 | photovoltaic slanted-roof installation, 3 kWp, CdTe, panel, mounted, on roof | (2,2,1,1,1,3); Calculation with average annual yield and share of technologies. Lifetime: 30a. |  | residential | 0.17767 | 0.033393 | roof-top | 1465.9579 | 3 | 30 | 131936.2116 | 7.5794e-06
photovoltaic slanted-roof installation, 3 kWp, micro-Si, laminated, integrated, on roof | 3.9218e-09 | RER | unit |  | technosphere | 0 | photovoltaic slanted-roof installation, 3 kWp, micro-Si, laminated, integrated, on roof | (2,2,1,1,1,3); Calculation with average annual yield and share of technologies. Lifetime: 30a. |  | residential | 0.17767 | 0.00051742 | roof-top | 1465.9579 | 3 | 30 | 131936.2116 | 7.5794e-06
photovoltaic slanted-roof installation, 3 kWp, micro-Si, panel, mounted, on roof | 6.8179e-08 | RER | unit |  | technosphere | 0 | photovoltaic slanted-roof installation, 3 kWp, micro-Si, panel, mounted, on roof | (2,2,1,1,1,3); Calculation with average annual yield and share of technologies. Lifetime: 30a. |  | residential | 0.17767 | 0.0089953 | roof-top | 1465.9579 | 3 | 30 | 131936.2116 | 7.5794e-06
photovoltaic facade installation, 3kWp, multi-Si, laminated, integrated, at building | 1.9968e-07 | RER | unit |  | technosphere | 0 | photovoltaic facade installation, 3kWp, multi-Si, laminated, integrated, at building | (2,2,1,1,1,3); Calculation with average annual yield and share of technologies. Lifetime: 30a. |  | residential | 0.17767 | 0.018498 | façade | 1029.2896 | 3 | 30 | 92636.0635 | 1.0795e-05
photovoltaic facade installation, 3kWp, multi-Si, panel, mounted, at building | 1.9584e-07 | RER | unit |  | technosphere | 0 | photovoltaic facade installation, 3kWp, multi-Si, panel, mounted, at building | (2,2,1,1,1,3); Calculation with average annual yield and share of technologies. Lifetime: 30a. |  | residential | 0.17767 | 0.018141 | façade | 1029.2896 | 3 | 30 | 92636.0635 | 1.0795e-05
photovoltaic facade installation, 3kWp, single-Si, laminated, integrated, at building | 1.0527e-07 | RER | unit |  | technosphere | 0 | photovoltaic facade installation, 3kWp, single-Si, laminated, integrated, at building | (2,2,1,1,1,3); Calculation with average annual yield and share of technologies. Lifetime: 30a. |  | residential | 0.17767 | 0.0097519 | façade | 1029.2896 | 3 | 30 | 92636.0635 | 1.0795e-05
photovoltaic facade installation, 3kWp, single-Si, panel, mounted, at building | 1.0518e-07 | RER | unit |  | technosphere | 0 | photovoltaic facade installation, 3kWp, single-Si, panel, mounted, at building | (2,2,1,1,1,3); Calculation with average annual yield and share of technologies. Lifetime: 30a. |  | residential | 0.17767 | 0.0097434 | façade | 1029.2896 | 3 | 30 | 92636.0635 | 1.0795e-05
photovoltaic flat-roof installation, 3kWp, multi-Si, on roof | 2.1597e-06 | RER | unit |  | technosphere | 0 | photovoltaic flat-roof installation, 3kWp, multi-Si, on roof | (2,2,1,1,1,3); Calculation with average annual yield and share of technologies. Lifetime: 30a. |  | residential | 0.17767 | 0.28494 | roof-top | 1465.9579 | 3 | 30 | 131936.2116 | 7.5794e-06
photovoltaic flat-roof installation, 3kWp, single-Si, on roof | 1.1273e-06 | RER | unit |  | technosphere | 0 | photovoltaic flat-roof installation, 3kWp, single-Si, on roof | (2,2,1,1,1,3); Calculation with average annual yield and share of technologies. Lifetime: 30a. |  | residential | 0.17767 | 0.14874 | roof-top | 1465.9579 | 3 | 30 | 131936.2116 | 7.5794e-06
photovoltaic slanted-roof installation, 3kWp, CIS, panel, mounted, on roof | 6.2355e-07 | CH | unit |  | technosphere | 0 | photovoltaic slanted-roof installation, 3kWp, CIS, panel, mounted, on roof | (2,2,1,1,1,3); Calculation with average annual yield and share of technologies. Lifetime: 30a. |  | residential | 0.17767 | 0.082269 | roof-top | 1465.9579 | 3 | 30 | 131936.2116 | 7.5794e-06
photovoltaic slanted-roof installation, 3kWp, CdTe, laminated, integrated, on roof | 1.746e-08 | CH | unit |  | technosphere | 0 | photovoltaic slanted-roof installation, 3kWp, CdTe, laminated, integrated, on roof | (2,2,1,1,1,3); Calculation with average annual yield and share of technologies. Lifetime: 30a. |  | residential | 0.17767 | 0.0023036 | roof-top | 1465.9579 | 3 | 30 | 131936.2116 | 7.5794e-06
photovoltaic slanted-roof installation, 3kWp, multi-Si, laminated, integrated, on roof | 1.0373e-07 | RER | unit |  | technosphere | 0 | photovoltaic slanted-roof installation, 3kWp, multi-Si, laminated, integrated, on roof | (2,2,1,1,1,3); Calculation with average annual yield and share of technologies. Lifetime: 30a. |  | residential | 0.17767 | 0.013686 | roof-top | 1465.9579 | 3 | 30 | 131936.2116 | 7.5794e-06
photovoltaic slanted-roof installation, 3kWp, multi-Si, panel, mounted, on roof | 1.7755e-06 | RER | unit |  | technosphere | 0 | photovoltaic slanted-roof installation, 3kWp, multi-Si, panel, mounted, on roof | (2,2,1,1,1,3); Calculation with average annual yield and share of technologies. Lifetime: 30a. |  | residential | 0.17767 | 0.23425 | roof-top | 1465.9579 | 3 | 30 | 131936.2116 | 7.5794e-06
photovoltaic slanted-roof installation, 3kWp, single-Si, laminated, integrated, on roof | 5.4821e-08 | RER | unit |  | technosphere | 0 | photovoltaic slanted-roof installation, 3kWp, single-Si, laminated, integrated, on roof | (2,2,1,1,1,3); Calculation with average annual yield and share of technologies. Lifetime: 30a. |  | residential | 0.17767 | 0.0072328 | roof-top | 1465.9579 | 3 | 30 | 131936.2116 | 7.5794e-06
photovoltaic slanted-roof installation, 3kWp, single-Si, panel, mounted, on roof | 9.2788e-07 | RER | unit |  | technosphere | 0 | photovoltaic slanted-roof installation, 3kWp, single-Si, panel, mounted, on roof | (2,2,1,1,1,3); Calculation with average annual yield and share of technologies. Lifetime: 30a. |  | residential | 0.17767 | 0.12242 | roof-top | 1465.9579 | 3 | 30 | 131936.2116 | 7.5794e-06
market for tap water | 0.0037026 | Europe without Switzerland | kilogram |  | technosphere | 0 | tap water | (2,2,1,1,1,3); Estimation 20l/m2 panel
treatment of wastewater, from residence, capacity 1.1E10l/year | -3.3323e-06 | CH | cubic meter |  | technosphere | 0 | wastewater, from residence | (2,2,1,1,1,3); Estimation 20l/m2 panel
Activity | electricity production, photovoltaic, commercial
comment | Dataset created adapted from the methodology followed by: Life Cycle Inventories and Life Cycle Assessments of Photovoltaic Systems 2020 Task 12 PV Sustainability, December 2020, DOI: 10.13140/RG.2.2.17977.19041 However, the technology split is not country-specific but based based on weighted average of OECD countries. Production volume provided by IRENA 2025: https://www.irena.org/Publications/2025/Jul/Renewable-energy-statistics-2025 Open-ground PV panel productivity in the country based on area-weighted estimate from the Global Solar Atlas: https://globalsolaratlas.info/download/world The lifetime of PV systems is estimated at 30 years based on the PEFCR PV electricity. Production mix of photovoltaic electricity in the country. Annual output, Roof-Top: 1465.95790686102 kWh/kWp. Annual output, Facade: 1029.28959417901 kWh/kWp. Annual output, Open-ground: 1559.52968815002 kWh/kWp. Amount of solar energy transformed to electricity. Waste heat emission due to losses of electricity in the system. Technology: Electricity production with grid-connected photovoltaic power plants. Time period: Time of publications Production volume: 19.112 GWh in 2025. Sampling: Statistical data and model calculations Extrapolations: Use of PV technology data investigated for other countries (Switzerland). Correction of average yield with Swiss data. Uncertainty: None Author: Romain Sacchi, PSI, romain.sacchi@psi.ch
location | UY
production amount | 1
reference product | electricity, low voltage
source | Fthenakis, V., Leccisi, E., & Frischknecht, Rolf; Stolz, Philippe; Krebs, Luana; de Wild-Scholten, Mariska; Sinha, P. (2021). Life Cycle Inventories and Life Cycle Assessments of Photovoltaic Systems 2020 Task 12 PV Sustainability. Progress in Photovoltaics: Research and Applications, 29(10), 1068–1077. www.iea-pvps.org
type | process
unit | kilowatt hour
Exchanges
name | amount | location | unit | categories | type | uncertainty type | reference product | comment | production volume | scope | scope share | tech share | installation | productivity | kWp | lifetime | lifetime production | inverted lifetime production
Energy, solar, converted | 3.8503 |  | megajoule | natural resource::in air | biosphere | 0 |  | (2,2,1,1,1,3); Energy loss in the system
Heat, waste | 0.25027 |  | megajoule | air | biosphere | 0 |  | (1,na,na,na,na,na); Calculation with average annual output and share of technologies; Average degradation of 10.5% included
electricity production, photovoltaic, commercial | 1 | UY | kilowatt hour | photovoltaic::power plants | production | 0 | electricity, low voltage |  | 19.112
photovoltaic flat-roof installation, 156 kWp, multi-Si, on roof | 1.7896e-08 | CH | unit |  | technosphere | 0 | photovoltaic flat-roof installation, 156 kWp, multi-Si, on roof | (2,2,1,1,1,3); Calculation with average annual yield and share of technologies. Lifetime: 30a. |  | commercial | 0.82233 | 0.12278 | roof-top | 1465.9579 | 156 | 30 | 6860683.0041 | 1.4576e-07
photovoltaic flat-roof installation, 156 kWp, single-Si, on roof | 9.3481e-09 | CH | unit |  | technosphere | 0 | photovoltaic flat-roof installation, 156 kWp, single-Si, on roof | (2,2,1,1,1,3); Calculation with average annual yield and share of technologies. Lifetime: 30a. |  | commercial | 0.82233 | 0.064135 | roof-top | 1465.9579 | 156 | 30 | 6860683.0041 | 1.4576e-07
photovoltaic open ground installation, 570 kWp, CIS, on open ground | 4.6075e-10 | RER | unit |  | technosphere | 0 | photovoltaic open ground installation, 570 kWp, CIS, on open ground | (2,2,1,1,1,3); Calculation with average annual yield and share of technologies. Lifetime: 30a. |  | commercial | 0.82233 | 0.012287 | central | 1559.5297 | 570 | 30 | 26667957.6674 | 3.7498e-08
photovoltaic open ground installation, 570 kWp, CdTe, on open ground | 3.3846e-09 | RER | unit |  | technosphere | 0 | photovoltaic open ground installation, 570 kWp, CdTe, on open ground | (2,2,1,1,1,3); Calculation with average annual yield and share of technologies. Lifetime: 30a. |  | commercial | 0.82233 | 0.090261 | central | 1559.5297 | 570 | 30 | 26667957.6674 | 3.7498e-08
photovoltaic open ground installation, 570 kWp, micro-Si, on open ground | 3.5875e-11 | RER | unit |  | technosphere | 0 | photovoltaic open ground installation, 570 kWp, micro-Si, on open ground | (2,2,1,1,1,3); Calculation with average annual yield and share of technologies. Lifetime: 30a. |  | commercial | 0.82233 | 0.0009567 | central | 1559.5297 | 570 | 30 | 26667957.6674 | 3.7498e-08
photovoltaic open ground installation, 570 kWp, multi-Si, on open ground | 1.2005e-08 | RER | unit |  | technosphere | 0 | photovoltaic open ground installation, 570 kWp, multi-Si, on open ground | (2,2,1,1,1,3); Calculation with average annual yield and share of technologies. Lifetime: 30a. |  | commercial | 0.82233 | 0.32016 | central | 1559.5297 | 570 | 30 | 26667957.6674 | 3.7498e-08
photovoltaic open ground installation, 570 kWp, single-Si, on open ground | 6.3682e-09 | RER | unit |  | technosphere | 0 | photovoltaic open ground installation, 570 kWp, single-Si, on open ground | (2,2,1,1,1,3); Calculation with average annual yield and share of technologies. Lifetime: 30a. |  | commercial | 0.82233 | 0.16983 | central | 1559.5297 | 570 | 30 | 26667957.6674 | 3.7498e-08
photovoltaic slanted-roof installation, 93 kWp, multi-Si, laminated, integrated, on roof | 1.9651e-09 | CH | unit |  | technosphere | 0 | photovoltaic slanted-roof installation, 93 kWp, multi-Si, laminated, integrated, on roof | (2,2,1,1,1,3); Calculation with average annual yield and share of technologies. Lifetime: 30a. |  | commercial | 0.82233 | 0.0080375 | roof-top | 1465.9579 | 93 | 30 | 4090022.5601 | 2.445e-07
photovoltaic slanted-roof installation, 93 kWp, multi-Si, panel, mounted, on roof | 3.3322e-08 | CH | unit |  | technosphere | 0 | photovoltaic slanted-roof installation, 93 kWp, multi-Si, panel, mounted, on roof | (2,2,1,1,1,3); Calculation with average annual yield and share of technologies. Lifetime: 30a. |  | commercial | 0.82233 | 0.13629 | roof-top | 1465.9579 | 93 | 30 | 4090022.5601 | 2.445e-07
photovoltaic slanted-roof installation, 93 kWp, single-Si, laminated, integrated, on roof | 1.0389e-09 | CH | unit |  | technosphere | 0 | photovoltaic slanted-roof installation, 93 kWp, single-Si, laminated, integrated, on roof | (2,2,1,1,1,3); Calculation with average annual yield and share of technologies. Lifetime: 30a. |  | commercial | 0.82233 | 0.0042489 | roof-top | 1465.9579 | 93 | 30 | 4090022.5601 | 2.445e-07
photovoltaic slanted-roof installation, 93 kWp, single-Si, panel, mounted, on roof | 1.7454e-08 | CH | unit |  | technosphere | 0 | photovoltaic slanted-roof installation, 93 kWp, single-Si, panel, mounted, on roof | (2,2,1,1,1,3); Calculation with average annual yield and share of technologies. Lifetime: 30a. |  | commercial | 0.82233 | 0.071388 | roof-top | 1465.9579 | 93 | 30 | 4090022.5601 | 2.445e-07
market for tap water | 0.0037026 | Europe without Switzerland | kilogram |  | technosphere | 0 | tap water | (2,2,1,1,1,3); Estimation 20l/m2 panel
treatment of wastewater, from residence, capacity 1.1E10l/year | -3.3323e-06 | CH | cubic meter |  | technosphere | 0 | wastewater, from residence | (2,2,1,1,1,3); Estimation 20l/m2 panel
Activity | electricity production, photovoltaic
comment | Dataset created adapted from the methodology followed by: Life Cycle Inventories and Life Cycle Assessments of Photovoltaic Systems 2020 Task 12 PV Sustainability, December 2020, DOI: 10.13140/RG.2.2.17977.19041 However, the technology split is not country-specific but based based on weighted average of OECD countries. Production volume provided by IRENA 2025: https://www.irena.org/Publications/2025/Jul/Renewable-energy-statistics-2025 Open-ground PV panel productivity in the country based on area-weighted estimate from the Global Solar Atlas: https://globalsolaratlas.info/download/world The lifetime of PV systems is estimated at 30 years based on the PEFCR PV electricity. Production mix of photovoltaic electricity in the country. Annual output, Roof-Top: 1465.95790686102 kWh/kWp. Annual output, Facade: 1029.28959417901 kWh/kWp. Annual output, Open-ground: 1559.52968815002 kWh/kWp. Amount of solar energy transformed to electricity. Waste heat emission due to losses of electricity in the system. Technology: Electricity production with grid-connected photovoltaic power plants. Time period: Time of publications Production volume: 19.112 GWh in 2025. Sampling: Statistical data and model calculations Extrapolations: Use of PV technology data investigated for other countries (Switzerland). Correction of average yield with Swiss data. Uncertainty: None Author: Romain Sacchi, PSI, romain.sacchi@psi.ch
location | UY
production amount | 1
reference product | electricity, low voltage
source | Fthenakis, V., Leccisi, E., & Frischknecht, Rolf; Stolz, Philippe; Krebs, Luana; de Wild-Scholten, Mariska; Sinha, P. (2021). Life Cycle Inventories and Life Cycle Assessments of Photovoltaic Systems 2020 Task 12 PV Sustainability. Progress in Photovoltaics: Research and Applications, 29(10), 1068–1077. www.iea-pvps.org
type | process
unit | kilowatt hour
Exchanges
name | amount | location | unit | categories | type | uncertainty type | loc | scale | comment | negative | reference product | production volume | scope | scope share | tech share | installation | productivity | kWp | lifetime | lifetime production | inverted lifetime production
Energy, solar, converted | 3.8503 |  | megajoule | natural resource::in air | biosphere | 2 | 1.3482 | 0.04341 | (2,2,1,1,1,3); Energy loss in the system
Heat, waste | 0.25027 |  | megajoule | air | biosphere | 2 | -1.3852 | 0.024395 | (1,na,na,na,na,na); Calculation
electricity production, photovoltaic | 1 | UY | kilowatt hour | photovoltaic::power plants | production | 0 | 1 |  |  |  | electricity, low voltage | 19.112
photovoltaic flat-roof installation, 156 kWp, multi-Si, on roof | 1.4716e-08 | CH | unit |  | technosphere | 2 | -18.468 | 0.097989 | (2,2,1,1,1,3); Calculation with average annual yield and share of technologies. Lifetime: 30a. |  | photovoltaic flat-roof installation, 156 kWp, multi-Si, on roof |  | all | 1 | 0.10096 | roof-top | 1465.9579 | 156 | 30 | 6860683.0041 | 1.4576e-07
photovoltaic flat-roof installation, 156 kWp, single-Si, on roof | 7.6873e-09 | CH | unit |  | technosphere | 2 | -19.1036 | 0.097989 | (2,2,1,1,1,3); Calculation with average annual yield and share of technologies. Lifetime: 30a. |  | photovoltaic flat-roof installation, 156 kWp, single-Si, on roof |  | all | 1 | 0.05274 | roof-top | 1465.9579 | 156 | 30 | 6860683.0041 | 1.4576e-07
photovoltaic slanted-roof installation, 3 kWp, CIS, laminated, integrated, on roof | 6.8944e-09 | CH | unit |  | technosphere | 2 | -19.6974 | 0.097989 | (2,2,1,1,1,3); Calculation with average annual yield and share of technologies. Lifetime: 30a. |  | photovoltaic slanted-roof installation, 3 kWp, CIS, laminated, integrated, on roof |  | all | 1 | 0.00090963 | roof-top | 1465.9579 | 3 | 30 | 131936.2116 | 7.5794e-06
photovoltaic slanted-roof installation, 3 kWp, CdTe, panel, mounted, on roof | 4.4968e-08 | CH | unit |  | technosphere | 2 | -16.693 | 0.097989 | (2,2,1,1,1,3); Calculation with average annual yield and share of technologies. Lifetime: 30a. |  | photovoltaic slanted-roof installation, 3 kWp, CdTe, panel, mounted, on roof |  | all | 1 | 0.0059329 | roof-top | 1465.9579 | 3 | 30 | 131936.2116 | 7.5794e-06
photovoltaic slanted-roof installation, 3 kWp, micro-Si, laminated, integrated, on roof | 6.9677e-10 | RER | unit |  | technosphere | 2 | -21.5433 | 0.097989 | (2,2,1,1,1,3); Calculation with average annual yield and share of technologies. Lifetime: 30a. |  | photovoltaic slanted-roof installation, 3 kWp, micro-Si, laminated, integrated, on roof |  | all | 1 | 9.193e-05 | roof-top | 1465.9579 | 3 | 30 | 131936.2116 | 7.5794e-06
photovoltaic slanted-roof installation, 3 kWp, micro-Si, panel, mounted, on roof | 1.2113e-08 | RER | unit |  | technosphere | 2 | -18.7299 | 0.097989 | (2,2,1,1,1,3); Calculation with average annual yield and share of technologies. Lifetime: 30a. |  | photovoltaic slanted-roof installation, 3 kWp, micro-Si, panel, mounted, on roof |  | all | 1 | 0.0015982 | roof-top | 1465.9579 | 3 | 30 | 131936.2116 | 7.5794e-06
photovoltaic open ground installation, 570 kWp, CIS, on open ground | 3.7889e-10 | RER | unit |  | technosphere | 2 | -21.6666 | 0.097989 | (2,2,1,1,1,3); Calculation with average annual yield and share of technologies. Lifetime: 30a. |  | photovoltaic open ground installation, 570 kWp, CIS, on open ground |  | all | 1 | 0.010104 | central | 1559.5297 | 570 | 30 | 26667957.6674 | 3.7498e-08
photovoltaic open ground installation, 570 kWp, CdTe, on open ground | 2.7833e-09 | RER | unit |  | technosphere | 2 | -21.4755 | 0.097989 | (2,2,1,1,1,3); Calculation with average annual yield and share of technologies. Lifetime: 30a. |  | photovoltaic open ground installation, 570 kWp, CdTe, on open ground |  | all | 1 | 0.074225 | central | 1559.5297 | 570 | 30 | 26667957.6674 | 3.7498e-08
photovoltaic open ground installation, 570 kWp, micro-Si, on open ground | 2.9501e-11 | RER | unit |  | technosphere | 2 | -23.5124 | 0.097989 | (2,2,1,1,1,3); Calculation with average annual yield and share of technologies. Lifetime: 30a. |  | photovoltaic open ground installation, 570 kWp, micro-Si, on open ground |  | all | 1 | 0.00078673 | central | 1559.5297 | 570 | 30 | 26667957.6674 | 3.7498e-08
photovoltaic open ground installation, 570 kWp, multi-Si, on open ground | 9.8724e-09 | RER | unit |  | technosphere | 2 | -18.2008 | 0.097989 | (2,2,1,1,1,3); Calculation with average annual yield and share of technologies. Lifetime: 30a. |  | photovoltaic open ground installation, 570 kWp, multi-Si, on open ground |  | all | 1 | 0.26328 | central | 1559.5297 | 570 | 30 | 26667957.6674 | 3.7498e-08
photovoltaic open ground installation, 570 kWp, single-Si, on open ground | 5.2368e-09 | RER | unit |  | technosphere | 2 | -18.8365 | 0.097989 | (2,2,1,1,1,3); Calculation with average annual yield and share of technologies. Lifetime: 30a. |  | photovoltaic open ground installation, 570 kWp, single-Si, on open ground |  | all | 1 | 0.13965 | central | 1559.5297 | 570 | 30 | 26667957.6674 | 3.7498e-08
photovoltaic slanted-roof installation, 93 kWp, multi-Si, laminated, integrated, on roof | 1.616e-09 | CH | unit |  | technosphere | 2 | -20.6588 | 0.097989 | (2,2,1,1,1,3); Calculation with average annual yield and share of technologies. Lifetime: 30a. |  | photovoltaic slanted-roof installation, 93 kWp, multi-Si, laminated, integrated, on roof |  | all | 1 | 0.0066095 | roof-top | 1465.9579 | 93 | 30 | 4090022.5601 | 2.445e-07
photovoltaic slanted-roof installation, 93 kWp, multi-Si, panel, mounted, on roof | 2.7402e-08 | CH | unit |  | technosphere | 2 | -17.8454 | 0.097989 | (2,2,1,1,1,3); Calculation with average annual yield and share of technologies. Lifetime: 30a. |  | photovoltaic slanted-roof installation, 93 kWp, multi-Si, panel, mounted, on roof |  | all | 1 | 0.11207 | roof-top | 1465.9579 | 93 | 30 | 4090022.5601 | 2.445e-07
photovoltaic slanted-roof installation, 93 kWp, single-Si, laminated, integrated, on roof | 8.5429e-10 | CH | unit |  | technosphere | 2 | -21.2944 | 0.097989 | (2,2,1,1,1,3); Calculation with average annual yield and share of technologies. Lifetime: 30a. |  | photovoltaic slanted-roof installation, 93 kWp, single-Si, laminated, integrated, on roof |  | all | 1 | 0.003494 | roof-top | 1465.9579 | 93 | 30 | 4090022.5601 | 2.445e-07
photovoltaic slanted-roof installation, 93 kWp, single-Si, panel, mounted, on roof | 1.4353e-08 | CH | unit |  | technosphere | 2 | -18.481 | 0.097989 | (2,2,1,1,1,3); Calculation with average annual yield and share of technologies. Lifetime: 30a. |  | photovoltaic slanted-roof installation, 93 kWp, single-Si, panel, mounted, on roof |  | all | 1 | 0.058705 | roof-top | 1465.9579 | 93 | 30 | 4090022.5601 | 2.445e-07
photovoltaic facade installation, 3kWp, multi-Si, laminated, integrated, at building | 3.5477e-08 | APAC | unit |  | technosphere | 2 | -17.5613 | 0.097989 | (2,2,1,1,1,3); Calculation with average annual yield and share of technologies. Lifetime: 30a. |  | photovoltaic facade installation, 3kWp, multi-Si, laminated, integrated, at building |  | all | 1 | 0.0032865 | façade | 1029.2896 | 3 | 30 | 92636.0635 | 1.0795e-05
photovoltaic facade installation, 3kWp, multi-Si, panel, mounted, at building | 3.4794e-08 | APAC | unit |  | technosphere | 2 | -17.5613 | 0.097989 | (2,2,1,1,1,3); Calculation with average annual yield and share of technologies. Lifetime: 30a. |  | photovoltaic facade installation, 3kWp, multi-Si, panel, mounted, at building |  | all | 1 | 0.0032232 | façade | 1029.2896 | 3 | 30 | 92636.0635 | 1.0795e-05
photovoltaic facade installation, 3kWp, single-Si, laminated, integrated, at building | 1.8703e-08 | APAC | unit |  | technosphere | 2 | -18.1969 | 0.097989 | (2,2,1,1,1,3); Calculation with average annual yield and share of technologies. Lifetime: 30a. |  | photovoltaic facade installation, 3kWp, single-Si, laminated, integrated, at building |  | all | 1 | 0.0017326 | façade | 1029.2896 | 3 | 30 | 92636.0635 | 1.0795e-05
photovoltaic facade installation, 3kWp, single-Si, panel, mounted, at building | 1.8687e-08 | APAC | unit |  | technosphere | 2 | -18.1969 | 0.097989 | (2,2,1,1,1,3); Calculation with average annual yield and share of technologies. Lifetime: 30a. |  | photovoltaic facade installation, 3kWp, single-Si, panel, mounted, at building |  | all | 1 | 0.0017311 | façade | 1029.2896 | 3 | 30 | 92636.0635 | 1.0795e-05
photovoltaic flat-roof installation, 3kWp, multi-Si, on roof | 3.8371e-07 | APAC | unit |  | technosphere | 2 | -15.2099 | 0.097989 | (2,2,1,1,1,3); Calculation with average annual yield and share of technologies. Lifetime: 30a. |  | photovoltaic flat-roof installation, 3kWp, multi-Si, on roof |  | all | 1 | 0.050625 | roof-top | 1465.9579 | 3 | 30 | 131936.2116 | 7.5794e-06
photovoltaic flat-roof installation, 3kWp, single-Si, on roof | 2.0029e-07 | APAC | unit |  | technosphere | 2 | -15.8456 | 0.097989 | (2,2,1,1,1,3); Calculation with average annual yield and share of technologies. Lifetime: 30a. |  | photovoltaic flat-roof installation, 3kWp, single-Si, on roof |  | all | 1 | 0.026426 | roof-top | 1465.9579 | 3 | 30 | 131936.2116 | 7.5794e-06
photovoltaic slanted-roof installation, 3kWp, CIS, panel, mounted, on roof | 1.1078e-07 | CH | unit |  | technosphere | 2 | -16.8841 | 0.097989 | (2,2,1,1,1,3); Calculation with average annual yield and share of technologies. Lifetime: 30a. |  | photovoltaic slanted-roof installation, 3kWp, CIS, panel, mounted, on roof |  | all | 1 | 0.014616 | roof-top | 1465.9579 | 3 | 30 | 131936.2116 | 7.5794e-06
photovoltaic slanted-roof installation, 3kWp, CdTe, laminated, integrated, on roof | 3.102e-09 | CH | unit |  | technosphere | 2 | -19.5064 | 0.097989 | (2,2,1,1,1,3); Calculation with average annual yield and share of technologies. Lifetime: 30a. |  | photovoltaic slanted-roof installation, 3kWp, CdTe, laminated, integrated, on roof |  | all | 1 | 0.00040927 | roof-top | 1465.9579 | 3 | 30 | 131936.2116 | 7.5794e-06
photovoltaic slanted-roof installation, 3kWp, multi-Si, laminated, integrated, on roof | 1.8429e-08 | APAC | unit |  | technosphere | 2 | -18.2208 | 0.097989 | (2,2,1,1,1,3); Calculation with average annual yield and share of technologies. Lifetime: 30a. |  | photovoltaic slanted-roof installation, 3kWp, multi-Si, laminated, integrated, on roof |  | all | 1 | 0.0024315 | roof-top | 1465.9579 | 3 | 30 | 131936.2116 | 7.5794e-06
photovoltaic slanted-roof installation, 3kWp, multi-Si, panel, mounted, on roof | 3.1544e-07 | APAC | unit |  | technosphere | 2 | -15.4074 | 0.097989 | (2,2,1,1,1,3); Calculation with average annual yield and share of technologies. Lifetime: 30a. |  | photovoltaic slanted-roof installation, 3kWp, multi-Si, panel, mounted, on roof |  | all | 1 | 0.041619 | roof-top | 1465.9579 | 3 | 30 | 131936.2116 | 7.5794e-06
photovoltaic slanted-roof installation, 3kWp, single-Si, laminated, integrated, on roof | 9.7398e-09 | APAC | unit |  | technosphere | 2 | -18.8564 | 0.097989 | (2,2,1,1,1,3); Calculation with average annual yield and share of technologies. Lifetime: 30a. |  | photovoltaic slanted-roof installation, 3kWp, single-Si, laminated, integrated, on roof |  | all | 1 | 0.001285 | roof-top | 1465.9579 | 3 | 30 | 131936.2116 | 7.5794e-06
photovoltaic slanted-roof installation, 3kWp, single-Si, panel, mounted, on roof | 1.6485e-07 | APAC | unit |  | technosphere | 2 | -16.043 | 0.097989 | (2,2,1,1,1,3); Calculation with average annual yield and share of technologies. Lifetime: 30a. |  | photovoltaic slanted-roof installation, 3kWp, single-Si, panel, mounted, on roof |  | all | 1 | 0.02175 | roof-top | 1465.9579 | 3 | 30 | 131936.2116 | 7.5794e-06
market for tap water | 0.0020721 | Europe without Switzerland | kilogram |  | technosphere | 2 | -6.1792 | 0.04341 | (2,2,1,1,1,3); Estimation 20l/m2 panel |  | tap water
treatment of wastewater, from residence, capacity 1.1E10l/year | -1.8649e-06 | CH | cubic meter |  | technosphere | 2 | -13.1923 | 0.04341 | (2,2,1,1,1,3); Estimation 20l/m2 panel | TRUE | wastewater, from residence
Activity | electricity production, photovoltaic, residential
comment | Dataset created adapted from the methodology followed by: Life Cycle Inventories and Life Cycle Assessments of Photovoltaic Systems 2020 Task 12 PV Sustainability, December 2020, DOI: 10.13140/RG.2.2.17977.19041 However, the technology split is not country-specific but based based on weighted average of OECD countries. Production volume provided by IRENA 2025: https://www.irena.org/Publications/2025/Jul/Renewable-energy-statistics-2025 Open-ground PV panel productivity in the country based on area-weighted estimate from the Global Solar Atlas: https://globalsolaratlas.info/download/world The lifetime of PV systems is estimated at 30 years based on the PEFCR PV electricity. Production mix of photovoltaic electricity in the country. Annual output, Roof-Top: 1457.46696149512 kWh/kWp. Annual output, Facade: 1023.32786658168 kWh/kWp. Annual output, Open-ground: 1550.496767548 kWh/kWp. Amount of solar energy transformed to electricity. Waste heat emission due to losses of electricity in the system. Technology: Electricity production with grid-connected photovoltaic power plants. Time period: Time of publications Production volume: 8.611 GWh in 2025. Sampling: Statistical data and model calculations Extrapolations: Use of PV technology data investigated for other countries (Switzerland). Correction of average yield with Swiss data. Uncertainty: None Author: Romain Sacchi, PSI, romain.sacchi@psi.ch
location | BR
production amount | 1
reference product | electricity, low voltage
source | Fthenakis, V., Leccisi, E., & Frischknecht, Rolf; Stolz, Philippe; Krebs, Luana; de Wild-Scholten, Mariska; Sinha, P. (2021). Life Cycle Inventories and Life Cycle Assessments of Photovoltaic Systems 2020 Task 12 PV Sustainability. Progress in Photovoltaics: Research and Applications, 29(10), 1068–1077. www.iea-pvps.org
type | process
unit | kilowatt hour
Exchanges
name | amount | location | unit | categories | type | uncertainty type | reference product | comment | production volume | scope | scope share | tech share | installation | productivity | kWp | lifetime | lifetime production | inverted lifetime production
Energy, solar, converted | 3.8503 |  | megajoule | natural resource::in air | biosphere | 0 |  | (2,2,1,1,1,3); Energy loss in the system
Heat, waste | 0.25027 |  | megajoule | air | biosphere | 0 |  | (1,na,na,na,na,na); Calculation with average annual output and share of technologies; Average degradation of 10.5% included
electricity production, photovoltaic, residential | 1 | BR | kilowatt hour | photovoltaic::power plants | production | 0 | electricity, low voltage |  | 8.611
photovoltaic slanted-roof installation, 3 kWp, CIS, laminated, integrated, on roof | 3.9031e-08 | CH | unit |  | technosphere | 0 | photovoltaic slanted-roof installation, 3 kWp, CIS, laminated, integrated, on roof | (2,2,1,1,1,3); Calculation with average annual yield and share of technologies. Lifetime: 30a. |  | residential | 0.17767 | 0.0051198 | roof-top | 1457.467 | 3 | 30 | 131172.0265 | 7.6236e-06
photovoltaic slanted-roof installation, 3 kWp, CdTe, panel, mounted, on roof | 2.5457e-07 | CH | unit |  | technosphere | 0 | photovoltaic slanted-roof installation, 3 kWp, CdTe, panel, mounted, on roof | (2,2,1,1,1,3); Calculation with average annual yield and share of technologies. Lifetime: 30a. |  | residential | 0.17767 | 0.033393 | roof-top | 1457.467 | 3 | 30 | 131172.0265 | 7.6236e-06
photovoltaic slanted-roof installation, 3 kWp, micro-Si, laminated, integrated, on roof | 3.9446e-09 | RER | unit |  | technosphere | 0 | photovoltaic slanted-roof installation, 3 kWp, micro-Si, laminated, integrated, on roof | (2,2,1,1,1,3); Calculation with average annual yield and share of technologies. Lifetime: 30a. |  | residential | 0.17767 | 0.00051742 | roof-top | 1457.467 | 3 | 30 | 131172.0265 | 7.6236e-06
photovoltaic slanted-roof installation, 3 kWp, micro-Si, panel, mounted, on roof | 6.8577e-08 | RER | unit |  | technosphere | 0 | photovoltaic slanted-roof installation, 3 kWp, micro-Si, panel, mounted, on roof | (2,2,1,1,1,3); Calculation with average annual yield and share of technologies. Lifetime: 30a. |  | residential | 0.17767 | 0.0089953 | roof-top | 1457.467 | 3 | 30 | 131172.0265 | 7.6236e-06
photovoltaic facade installation, 3kWp, multi-Si, laminated, integrated, at building | 2.0085e-07 | RER | unit |  | technosphere | 0 | photovoltaic facade installation, 3kWp, multi-Si, laminated, integrated, at building | (2,2,1,1,1,3); Calculation with average annual yield and share of technologies. Lifetime: 30a. |  | residential | 0.17767 | 0.018498 | façade | 1023.3279 | 3 | 30 | 92099.508 | 1.0858e-05
photovoltaic facade installation, 3kWp, multi-Si, panel, mounted, at building | 1.9698e-07 | RER | unit |  | technosphere | 0 | photovoltaic facade installation, 3kWp, multi-Si, panel, mounted, at building | (2,2,1,1,1,3); Calculation with average annual yield and share of technologies. Lifetime: 30a. |  | residential | 0.17767 | 0.018141 | façade | 1023.3279 | 3 | 30 | 92099.508 | 1.0858e-05
photovoltaic facade installation, 3kWp, single-Si, laminated, integrated, at building | 1.0588e-07 | RER | unit |  | technosphere | 0 | photovoltaic facade installation, 3kWp, single-Si, laminated, integrated, at building | (2,2,1,1,1,3); Calculation with average annual yield and share of technologies. Lifetime: 30a. |  | residential | 0.17767 | 0.0097519 | façade | 1023.3279 | 3 | 30 | 92099.508 | 1.0858e-05
photovoltaic facade installation, 3kWp, single-Si, panel, mounted, at building | 1.0579e-07 | RER | unit |  | technosphere | 0 | photovoltaic facade installation, 3kWp, single-Si, panel, mounted, at building | (2,2,1,1,1,3); Calculation with average annual yield and share of technologies. Lifetime: 30a. |  | residential | 0.17767 | 0.0097434 | façade | 1023.3279 | 3 | 30 | 92099.508 | 1.0858e-05
photovoltaic flat-roof installation, 3kWp, multi-Si, on roof | 2.1723e-06 | RER | unit |  | technosphere | 0 | photovoltaic flat-roof installation, 3kWp, multi-Si, on roof | (2,2,1,1,1,3); Calculation with average annual yield and share of technologies. Lifetime: 30a. |  | residential | 0.17767 | 0.28494 | roof-top | 1457.467 | 3 | 30 | 131172.0265 | 7.6236e-06
photovoltaic flat-roof installation, 3kWp, single-Si, on roof | 1.1339e-06 | RER | unit |  | technosphere | 0 | photovoltaic flat-roof installation, 3kWp, single-Si, on roof | (2,2,1,1,1,3); Calculation with average annual yield and share of technologies. Lifetime: 30a. |  | residential | 0.17767 | 0.14874 | roof-top | 1457.467 | 3 | 30 | 131172.0265 | 7.6236e-06
photovoltaic slanted-roof installation, 3kWp, CIS, panel, mounted, on roof | 6.2718e-07 | CH | unit |  | technosphere | 0 | photovoltaic slanted-roof installation, 3kWp, CIS, panel, mounted, on roof | (2,2,1,1,1,3); Calculation with average annual yield and share of technologies. Lifetime: 30a. |  | residential | 0.17767 | 0.082269 | roof-top | 1457.467 | 3 | 30 | 131172.0265 | 7.6236e-06
photovoltaic slanted-roof installation, 3kWp, CdTe, laminated, integrated, on roof | 1.7561e-08 | CH | unit |  | technosphere | 0 | photovoltaic slanted-roof installation, 3kWp, CdTe, laminated, integrated, on roof | (2,2,1,1,1,3); Calculation with average annual yield and share of technologies. Lifetime: 30a. |  | residential | 0.17767 | 0.0023036 | roof-top | 1457.467 | 3 | 30 | 131172.0265 | 7.6236e-06
photovoltaic slanted-roof installation, 3kWp, multi-Si, laminated, integrated, on roof | 1.0433e-07 | RER | unit |  | technosphere | 0 | photovoltaic slanted-roof installation, 3kWp, multi-Si, laminated, integrated, on roof | (2,2,1,1,1,3); Calculation with average annual yield and share of technologies. Lifetime: 30a. |  | residential | 0.17767 | 0.013686 | roof-top | 1457.467 | 3 | 30 | 131172.0265 | 7.6236e-06
photovoltaic slanted-roof installation, 3kWp, multi-Si, panel, mounted, on roof | 1.7858e-06 | RER | unit |  | technosphere | 0 | photovoltaic slanted-roof installation, 3kWp, multi-Si, panel, mounted, on roof | (2,2,1,1,1,3); Calculation with average annual yield and share of technologies. Lifetime: 30a. |  | residential | 0.17767 | 0.23425 | roof-top | 1457.467 | 3 | 30 | 131172.0265 | 7.6236e-06
photovoltaic slanted-roof installation, 3kWp, single-Si, laminated, integrated, on roof | 5.514e-08 | RER | unit |  | technosphere | 0 | photovoltaic slanted-roof installation, 3kWp, single-Si, laminated, integrated, on roof | (2,2,1,1,1,3); Calculation with average annual yield and share of technologies. Lifetime: 30a. |  | residential | 0.17767 | 0.0072328 | roof-top | 1457.467 | 3 | 30 | 131172.0265 | 7.6236e-06
photovoltaic slanted-roof installation, 3kWp, single-Si, panel, mounted, on roof | 9.3328e-07 | RER | unit |  | technosphere | 0 | photovoltaic slanted-roof installation, 3kWp, single-Si, panel, mounted, on roof | (2,2,1,1,1,3); Calculation with average annual yield and share of technologies. Lifetime: 30a. |  | residential | 0.17767 | 0.12242 | roof-top | 1457.467 | 3 | 30 | 131172.0265 | 7.6236e-06
market for tap water | 0.0037026 | Europe without Switzerland | kilogram |  | technosphere | 0 | tap water | (2,2,1,1,1,3); Estimation 20l/m2 panel
treatment of wastewater, from residence, capacity 1.1E10l/year | -3.3323e-06 | CH | cubic meter |  | technosphere | 0 | wastewater, from residence | (2,2,1,1,1,3); Estimation 20l/m2 panel
Activity | electricity production, photovoltaic, commercial
comment | Dataset created adapted from the methodology followed by: Life Cycle Inventories and Life Cycle Assessments of Photovoltaic Systems 2020 Task 12 PV Sustainability, December 2020, DOI: 10.13140/RG.2.2.17977.19041 However, the technology split is not country-specific but based based on weighted average of OECD countries. Production volume provided by IRENA 2025: https://www.irena.org/Publications/2025/Jul/Renewable-energy-statistics-2025 Open-ground PV panel productivity in the country based on area-weighted estimate from the Global Solar Atlas: https://globalsolaratlas.info/download/world The lifetime of PV systems is estimated at 30 years based on the PEFCR PV electricity. Production mix of photovoltaic electricity in the country. Annual output, Roof-Top: 1457.46696149512 kWh/kWp. Annual output, Facade: 1023.32786658168 kWh/kWp. Annual output, Open-ground: 1550.496767548 kWh/kWp. Amount of solar energy transformed to electricity. Waste heat emission due to losses of electricity in the system. Technology: Electricity production with grid-connected photovoltaic power plants. Time period: Time of publications Production volume: 8.611 GWh in 2025. Sampling: Statistical data and model calculations Extrapolations: Use of PV technology data investigated for other countries (Switzerland). Correction of average yield with Swiss data. Uncertainty: None Author: Romain Sacchi, PSI, romain.sacchi@psi.ch
location | BR
production amount | 1
reference product | electricity, low voltage
source | Fthenakis, V., Leccisi, E., & Frischknecht, Rolf; Stolz, Philippe; Krebs, Luana; de Wild-Scholten, Mariska; Sinha, P. (2021). Life Cycle Inventories and Life Cycle Assessments of Photovoltaic Systems 2020 Task 12 PV Sustainability. Progress in Photovoltaics: Research and Applications, 29(10), 1068–1077. www.iea-pvps.org
type | process
unit | kilowatt hour
Exchanges
name | amount | location | unit | categories | type | uncertainty type | reference product | comment | production volume | scope | scope share | tech share | installation | productivity | kWp | lifetime | lifetime production | inverted lifetime production
Energy, solar, converted | 3.8503 |  | megajoule | natural resource::in air | biosphere | 0 |  | (2,2,1,1,1,3); Energy loss in the system
Heat, waste | 0.25027 |  | megajoule | air | biosphere | 0 |  | (1,na,na,na,na,na); Calculation with average annual output and share of technologies; Average degradation of 10.5% included
electricity production, photovoltaic, commercial | 1 | BR | kilowatt hour | photovoltaic::power plants | production | 0 | electricity, low voltage |  | 8.611
photovoltaic flat-roof installation, 156 kWp, multi-Si, on roof | 1.8e-08 | CH | unit |  | technosphere | 0 | photovoltaic flat-roof installation, 156 kWp, multi-Si, on roof | (2,2,1,1,1,3); Calculation with average annual yield and share of technologies. Lifetime: 30a. |  | commercial | 0.82233 | 0.12278 | roof-top | 1457.467 | 156 | 30 | 6820945.3798 | 1.4661e-07
photovoltaic flat-roof installation, 156 kWp, single-Si, on roof | 9.4026e-09 | CH | unit |  | technosphere | 0 | photovoltaic flat-roof installation, 156 kWp, single-Si, on roof | (2,2,1,1,1,3); Calculation with average annual yield and share of technologies. Lifetime: 30a. |  | commercial | 0.82233 | 0.064135 | roof-top | 1457.467 | 156 | 30 | 6820945.3798 | 1.4661e-07
photovoltaic open ground installation, 570 kWp, CIS, on open ground | 4.6343e-10 | RER | unit |  | technosphere | 0 | photovoltaic open ground installation, 570 kWp, CIS, on open ground | (2,2,1,1,1,3); Calculation with average annual yield and share of technologies. Lifetime: 30a. |  | commercial | 0.82233 | 0.012287 | central | 1550.4968 | 570 | 30 | 26513494.7251 | 3.7717e-08
photovoltaic open ground installation, 570 kWp, CdTe, on open ground | 3.4043e-09 | RER | unit |  | technosphere | 0 | photovoltaic open ground installation, 570 kWp, CdTe, on open ground | (2,2,1,1,1,3); Calculation with average annual yield and share of technologies. Lifetime: 30a. |  | commercial | 0.82233 | 0.090261 | central | 1550.4968 | 570 | 30 | 26513494.7251 | 3.7717e-08
photovoltaic open ground installation, 570 kWp, micro-Si, on open ground | 3.6084e-11 | RER | unit |  | technosphere | 0 | photovoltaic open ground installation, 570 kWp, micro-Si, on open ground | (2,2,1,1,1,3); Calculation with average annual yield and share of technologies. Lifetime: 30a. |  | commercial | 0.82233 | 0.0009567 | central | 1550.4968 | 570 | 30 | 26513494.7251 | 3.7717e-08
photovoltaic open ground installation, 570 kWp, multi-Si, on open ground | 1.2075e-08 | RER | unit |  | technosphere | 0 | photovoltaic open ground installation, 570 kWp, multi-Si, on open ground | (2,2,1,1,1,3); Calculation with average annual yield and share of technologies. Lifetime: 30a. |  | commercial | 0.82233 | 0.32016 | central | 1550.4968 | 570 | 30 | 26513494.7251 | 3.7717e-08
photovoltaic open ground installation, 570 kWp, single-Si, on open ground | 6.4053e-09 | RER | unit |  | technosphere | 0 | photovoltaic open ground installation, 570 kWp, single-Si, on open ground | (2,2,1,1,1,3); Calculation with average annual yield and share of technologies. Lifetime: 30a. |  | commercial | 0.82233 | 0.16983 | central | 1550.4968 | 570 | 30 | 26513494.7251 | 3.7717e-08
photovoltaic slanted-roof installation, 93 kWp, multi-Si, laminated, integrated, on roof | 1.9766e-09 | CH | unit |  | technosphere | 0 | photovoltaic slanted-roof installation, 93 kWp, multi-Si, laminated, integrated, on roof | (2,2,1,1,1,3); Calculation with average annual yield and share of technologies. Lifetime: 30a. |  | commercial | 0.82233 | 0.0080375 | roof-top | 1457.467 | 93 | 30 | 4066332.8226 | 2.4592e-07
photovoltaic slanted-roof installation, 93 kWp, multi-Si, panel, mounted, on roof | 3.3516e-08 | CH | unit |  | technosphere | 0 | photovoltaic slanted-roof installation, 93 kWp, multi-Si, panel, mounted, on roof | (2,2,1,1,1,3); Calculation with average annual yield and share of technologies. Lifetime: 30a. |  | commercial | 0.82233 | 0.13629 | roof-top | 1457.467 | 93 | 30 | 4066332.8226 | 2.4592e-07
photovoltaic slanted-roof installation, 93 kWp, single-Si, laminated, integrated, on roof | 1.0449e-09 | CH | unit |  | technosphere | 0 | photovoltaic slanted-roof installation, 93 kWp, single-Si, laminated, integrated, on roof | (2,2,1,1,1,3); Calculation with average annual yield and share of technologies. Lifetime: 30a. |  | commercial | 0.82233 | 0.0042489 | roof-top | 1457.467 | 93 | 30 | 4066332.8226 | 2.4592e-07
photovoltaic slanted-roof installation, 93 kWp, single-Si, panel, mounted, on roof | 1.7556e-08 | CH | unit |  | technosphere | 0 | photovoltaic slanted-roof installation, 93 kWp, single-Si, panel, mounted, on roof | (2,2,1,1,1,3); Calculation with average annual yield and share of technologies. Lifetime: 30a. |  | commercial | 0.82233 | 0.071388 | roof-top | 1457.467 | 93 | 30 | 4066332.8226 | 2.4592e-07
market for tap water | 0.0037026 | Europe without Switzerland | kilogram |  | technosphere | 0 | tap water | (2,2,1,1,1,3); Estimation 20l/m2 panel
treatment of wastewater, from residence, capacity 1.1E10l/year | -3.3323e-06 | CH | cubic meter |  | technosphere | 0 | wastewater, from residence | (2,2,1,1,1,3); Estimation 20l/m2 panel
Activity | electricity production, photovoltaic
comment | Dataset created adapted from the methodology followed by: Life Cycle Inventories and Life Cycle Assessments of Photovoltaic Systems 2020 Task 12 PV Sustainability, December 2020, DOI: 10.13140/RG.2.2.17977.19041 However, the technology split is not country-specific but based based on weighted average of OECD countries. Production volume provided by IRENA 2025: https://www.irena.org/Publications/2025/Jul/Renewable-energy-statistics-2025 Open-ground PV panel productivity in the country based on area-weighted estimate from the Global Solar Atlas: https://globalsolaratlas.info/download/world The lifetime of PV systems is estimated at 30 years based on the PEFCR PV electricity. Production mix of photovoltaic electricity in the country. Annual output, Roof-Top: 1457.46696149512 kWh/kWp. Annual output, Facade: 1023.32786658168 kWh/kWp. Annual output, Open-ground: 1550.496767548 kWh/kWp. Amount of solar energy transformed to electricity. Waste heat emission due to losses of electricity in the system. Technology: Electricity production with grid-connected photovoltaic power plants. Time period: Time of publications Production volume: 8.611 GWh in 2025. Sampling: Statistical data and model calculations Extrapolations: Use of PV technology data investigated for other countries (Switzerland). Correction of average yield with Swiss data. Uncertainty: None Author: Romain Sacchi, PSI, romain.sacchi@psi.ch
location | BR
production amount | 1
reference product | electricity, low voltage
source | Fthenakis, V., Leccisi, E., & Frischknecht, Rolf; Stolz, Philippe; Krebs, Luana; de Wild-Scholten, Mariska; Sinha, P. (2021). Life Cycle Inventories and Life Cycle Assessments of Photovoltaic Systems 2020 Task 12 PV Sustainability. Progress in Photovoltaics: Research and Applications, 29(10), 1068–1077. www.iea-pvps.org
type | process
unit | kilowatt hour
Exchanges
name | amount | location | unit | categories | type | uncertainty type | loc | scale | comment | negative | reference product | production volume | scope | scope share | tech share | installation | productivity | kWp | lifetime | lifetime production | inverted lifetime production
Energy, solar, converted | 3.8503 |  | megajoule | natural resource::in air | biosphere | 2 | 1.3482 | 0.04341 | (2,2,1,1,1,3); Energy loss in the system
Heat, waste | 0.25027 |  | megajoule | air | biosphere | 2 | -1.3852 | 0.024395 | (1,na,na,na,na,na); Calculation
electricity production, photovoltaic | 1 | BR | kilowatt hour | photovoltaic::power plants | production | 0 | 1 |  |  |  | electricity, low voltage | 8.611
photovoltaic flat-roof installation, 156 kWp, multi-Si, on roof | 1.4802e-08 | CH | unit |  | technosphere | 2 | -18.468 | 0.097989 | (2,2,1,1,1,3); Calculation with average annual yield and share of technologies. Lifetime: 30a. |  | photovoltaic flat-roof installation, 156 kWp, multi-Si, on roof |  | all | 1 | 0.10096 | roof-top | 1457.467 | 156 | 30 | 6820945.3798 | 1.4661e-07
photovoltaic flat-roof installation, 156 kWp, single-Si, on roof | 7.7321e-09 | CH | unit |  | technosphere | 2 | -19.1036 | 0.097989 | (2,2,1,1,1,3); Calculation with average annual yield and share of technologies. Lifetime: 30a. |  | photovoltaic flat-roof installation, 156 kWp, single-Si, on roof |  | all | 1 | 0.05274 | roof-top | 1457.467 | 156 | 30 | 6820945.3798 | 1.4661e-07
photovoltaic slanted-roof installation, 3 kWp, CIS, laminated, integrated, on roof | 6.9346e-09 | CH | unit |  | technosphere | 2 | -19.6974 | 0.097989 | (2,2,1,1,1,3); Calculation with average annual yield and share of technologies. Lifetime: 30a. |  | photovoltaic slanted-roof installation, 3 kWp, CIS, laminated, integrated, on roof |  | all | 1 | 0.00090963 | roof-top | 1457.467 | 3 | 30 | 131172.0265 | 7.6236e-06
photovoltaic slanted-roof installation, 3 kWp, CdTe, panel, mounted, on roof | 4.523e-08 | CH | unit |  | technosphere | 2 | -16.693 | 0.097989 | (2,2,1,1,1,3); Calculation with average annual yield and share of technologies. Lifetime: 30a. |  | photovoltaic slanted-roof installation, 3 kWp, CdTe, panel, mounted, on roof |  | all | 1 | 0.0059329 | roof-top | 1457.467 | 3 | 30 | 131172.0265 | 7.6236e-06
photovoltaic slanted-roof installation, 3 kWp, micro-Si, laminated, integrated, on roof | 7.0083e-10 | RER | unit |  | technosphere | 2 | -21.5433 | 0.097989 | (2,2,1,1,1,3); Calculation with average annual yield and share of technologies. Lifetime: 30a. |  | photovoltaic slanted-roof installation, 3 kWp, micro-Si, laminated, integrated, on roof |  | all | 1 | 9.193e-05 | roof-top | 1457.467 | 3 | 30 | 131172.0265 | 7.6236e-06
photovoltaic slanted-roof installation, 3 kWp, micro-Si, panel, mounted, on roof | 1.2184e-08 | RER | unit |  | technosphere | 2 | -18.7299 | 0.097989 | (2,2,1,1,1,3); Calculation with average annual yield and share of technologies. Lifetime: 30a. |  | photovoltaic slanted-roof installation, 3 kWp, micro-Si, panel, mounted, on roof |  | all | 1 | 0.0015982 | roof-top | 1457.467 | 3 | 30 | 131172.0265 | 7.6236e-06
photovoltaic open ground installation, 570 kWp, CIS, on open ground | 3.811e-10 | RER | unit |  | technosphere | 2 | -21.6666 | 0.097989 | (2,2,1,1,1,3); Calculation with average annual yield and share of technologies. Lifetime: 30a. |  | photovoltaic open ground installation, 570 kWp, CIS, on open ground |  | all | 1 | 0.010104 | central | 1550.4968 | 570 | 30 | 26513494.7251 | 3.7717e-08
photovoltaic open ground installation, 570 kWp, CdTe, on open ground | 2.7995e-09 | RER | unit |  | technosphere | 2 | -21.4755 | 0.097989 | (2,2,1,1,1,3); Calculation with average annual yield and share of technologies. Lifetime: 30a. |  | photovoltaic open ground installation, 570 kWp, CdTe, on open ground |  | all | 1 | 0.074225 | central | 1550.4968 | 570 | 30 | 26513494.7251 | 3.7717e-08
photovoltaic open ground installation, 570 kWp, micro-Si, on open ground | 2.9673e-11 | RER | unit |  | technosphere | 2 | -23.5124 | 0.097989 | (2,2,1,1,1,3); Calculation with average annual yield and share of technologies. Lifetime: 30a. |  | photovoltaic open ground installation, 570 kWp, micro-Si, on open ground |  | all | 1 | 0.00078673 | central | 1550.4968 | 570 | 30 | 26513494.7251 | 3.7717e-08
photovoltaic open ground installation, 570 kWp, multi-Si, on open ground | 9.93e-09 | RER | unit |  | technosphere | 2 | -18.2008 | 0.097989 | (2,2,1,1,1,3); Calculation with average annual yield and share of technologies. Lifetime: 30a. |  | photovoltaic open ground installation, 570 kWp, multi-Si, on open ground |  | all | 1 | 0.26328 | central | 1550.4968 | 570 | 30 | 26513494.7251 | 3.7717e-08
photovoltaic open ground installation, 570 kWp, single-Si, on open ground | 5.2673e-09 | RER | unit |  | technosphere | 2 | -18.8365 | 0.097989 | (2,2,1,1,1,3); Calculation with average annual yield and share of technologies. Lifetime: 30a. |  | photovoltaic open ground installation, 570 kWp, single-Si, on open ground |  | all | 1 | 0.13965 | central | 1550.4968 | 570 | 30 | 26513494.7251 | 3.7717e-08
photovoltaic slanted-roof installation, 93 kWp, multi-Si, laminated, integrated, on roof | 1.6254e-09 | CH | unit |  | technosphere | 2 | -20.6588 | 0.097989 | (2,2,1,1,1,3); Calculation with average annual yield and share of technologies. Lifetime: 30a. |  | photovoltaic slanted-roof installation, 93 kWp, multi-Si, laminated, integrated, on roof |  | all | 1 | 0.0066095 | roof-top | 1457.467 | 93 | 30 | 4066332.8226 | 2.4592e-07
photovoltaic slanted-roof installation, 93 kWp, multi-Si, panel, mounted, on roof | 2.7561e-08 | CH | unit |  | technosphere | 2 | -17.8454 | 0.097989 | (2,2,1,1,1,3); Calculation with average annual yield and share of technologies. Lifetime: 30a. |  | photovoltaic slanted-roof installation, 93 kWp, multi-Si, panel, mounted, on roof |  | all | 1 | 0.11207 | roof-top | 1457.467 | 93 | 30 | 4066332.8226 | 2.4592e-07
photovoltaic slanted-roof installation, 93 kWp, single-Si, laminated, integrated, on roof | 8.5926e-10 | CH | unit |  | technosphere | 2 | -21.2944 | 0.097989 | (2,2,1,1,1,3); Calculation with average annual yield and share of technologies. Lifetime: 30a. |  | photovoltaic slanted-roof installation, 93 kWp, single-Si, laminated, integrated, on roof |  | all | 1 | 0.003494 | roof-top | 1457.467 | 93 | 30 | 4066332.8226 | 2.4592e-07
photovoltaic slanted-roof installation, 93 kWp, single-Si, panel, mounted, on roof | 1.4437e-08 | CH | unit |  | technosphere | 2 | -18.481 | 0.097989 | (2,2,1,1,1,3); Calculation with average annual yield and share of technologies. Lifetime: 30a. |  | photovoltaic slanted-roof installation, 93 kWp, single-Si, panel, mounted, on roof |  | all | 1 | 0.058705 | roof-top | 1457.467 | 93 | 30 | 4066332.8226 | 2.4592e-07
photovoltaic facade installation, 3kWp, multi-Si, laminated, integrated, at building | 3.5684e-08 | APAC | unit |  | technosphere | 2 | -17.5613 | 0.097989 | (2,2,1,1,1,3); Calculation with average annual yield and share of technologies. Lifetime: 30a. |  | photovoltaic facade installation, 3kWp, multi-Si, laminated, integrated, at building |  | all | 1 | 0.0032865 | façade | 1023.3279 | 3 | 30 | 92099.508 | 1.0858e-05
photovoltaic facade installation, 3kWp, multi-Si, panel, mounted, at building | 3.4996e-08 | APAC | unit |  | technosphere | 2 | -17.5613 | 0.097989 | (2,2,1,1,1,3); Calculation with average annual yield and share of technologies. Lifetime: 30a. |  | photovoltaic facade installation, 3kWp, multi-Si, panel, mounted, at building |  | all | 1 | 0.0032232 | façade | 1023.3279 | 3 | 30 | 92099.508 | 1.0858e-05
photovoltaic facade installation, 3kWp, single-Si, laminated, integrated, at building | 1.8812e-08 | APAC | unit |  | technosphere | 2 | -18.1969 | 0.097989 | (2,2,1,1,1,3); Calculation with average annual yield and share of technologies. Lifetime: 30a. |  | photovoltaic facade installation, 3kWp, single-Si, laminated, integrated, at building |  | all | 1 | 0.0017326 | façade | 1023.3279 | 3 | 30 | 92099.508 | 1.0858e-05
photovoltaic facade installation, 3kWp, single-Si, panel, mounted, at building | 1.8796e-08 | APAC | unit |  | technosphere | 2 | -18.1969 | 0.097989 | (2,2,1,1,1,3); Calculation with average annual yield and share of technologies. Lifetime: 30a. |  | photovoltaic facade installation, 3kWp, single-Si, panel, mounted, at building |  | all | 1 | 0.0017311 | façade | 1023.3279 | 3 | 30 | 92099.508 | 1.0858e-05
photovoltaic flat-roof installation, 3kWp, multi-Si, on roof | 3.8594e-07 | APAC | unit |  | technosphere | 2 | -15.2099 | 0.097989 | (2,2,1,1,1,3); Calculation with average annual yield and share of technologies. Lifetime: 30a. |  | photovoltaic flat-roof installation, 3kWp, multi-Si, on roof |  | all | 1 | 0.050625 | roof-top | 1457.467 | 3 | 30 | 131172.0265 | 7.6236e-06
photovoltaic flat-roof installation, 3kWp, single-Si, on roof | 2.0146e-07 | APAC | unit |  | technosphere | 2 | -15.8456 | 0.097989 | (2,2,1,1,1,3); Calculation with average annual yield and share of technologies. Lifetime: 30a. |  | photovoltaic flat-roof installation, 3kWp, single-Si, on roof |  | all | 1 | 0.026426 | roof-top | 1457.467 | 3 | 30 | 131172.0265 | 7.6236e-06
photovoltaic slanted-roof installation, 3kWp, CIS, panel, mounted, on roof | 1.1143e-07 | CH | unit |  | technosphere | 2 | -16.8841 | 0.097989 | (2,2,1,1,1,3); Calculation with average annual yield and share of technologies. Lifetime: 30a. |  | photovoltaic slanted-roof installation, 3kWp, CIS, panel, mounted, on roof |  | all | 1 | 0.014616 | roof-top | 1457.467 | 3 | 30 | 131172.0265 | 7.6236e-06
photovoltaic slanted-roof installation, 3kWp, CdTe, laminated, integrated, on roof | 3.1201e-09 | CH | unit |  | technosphere | 2 | -19.5064 | 0.097989 | (2,2,1,1,1,3); Calculation with average annual yield and share of technologies. Lifetime: 30a. |  | photovoltaic slanted-roof installation, 3kWp, CdTe, laminated, integrated, on roof |  | all | 1 | 0.00040927 | roof-top | 1457.467 | 3 | 30 | 131172.0265 | 7.6236e-06
photovoltaic slanted-roof installation, 3kWp, multi-Si, laminated, integrated, on roof | 1.8537e-08 | APAC | unit |  | technosphere | 2 | -18.2208 | 0.097989 | (2,2,1,1,1,3); Calculation with average annual yield and share of technologies. Lifetime: 30a. |  | photovoltaic slanted-roof installation, 3kWp, multi-Si, laminated, integrated, on roof |  | all | 1 | 0.0024315 | roof-top | 1457.467 | 3 | 30 | 131172.0265 | 7.6236e-06
photovoltaic slanted-roof installation, 3kWp, multi-Si, panel, mounted, on roof | 3.1728e-07 | APAC | unit |  | technosphere | 2 | -15.4074 | 0.097989 | (2,2,1,1,1,3); Calculation with average annual yield and share of technologies. Lifetime: 30a. |  | photovoltaic slanted-roof installation, 3kWp, multi-Si, panel, mounted, on roof |  | all | 1 | 0.041619 | roof-top | 1457.467 | 3 | 30 | 131172.0265 | 7.6236e-06
photovoltaic slanted-roof installation, 3kWp, single-Si, laminated, integrated, on roof | 9.7966e-09 | APAC | unit |  | technosphere | 2 | -18.8564 | 0.097989 | (2,2,1,1,1,3); Calculation with average annual yield and share of technologies. Lifetime: 30a. |  | photovoltaic slanted-roof installation, 3kWp, single-Si, laminated, integrated, on roof |  | all | 1 | 0.001285 | roof-top | 1457.467 | 3 | 30 | 131172.0265 | 7.6236e-06
photovoltaic slanted-roof installation, 3kWp, single-Si, panel, mounted, on roof | 1.6581e-07 | APAC | unit |  | technosphere | 2 | -16.043 | 0.097989 | (2,2,1,1,1,3); Calculation with average annual yield and share of technologies. Lifetime: 30a. |  | photovoltaic slanted-roof installation, 3kWp, single-Si, panel, mounted, on roof |  | all | 1 | 0.02175 | roof-top | 1457.467 | 3 | 30 | 131172.0265 | 7.6236e-06
market for tap water | 0.0020721 | Europe without Switzerland | kilogram |  | technosphere | 2 | -6.1792 | 0.04341 | (2,2,1,1,1,3); Estimation 20l/m2 panel |  | tap water
treatment of wastewater, from residence, capacity 1.1E10l/year | -1.8649e-06 | CH | cubic meter |  | technosphere | 2 | -13.1923 | 0.04341 | (2,2,1,1,1,3); Estimation 20l/m2 panel | TRUE | wastewater, from residence
Activity | electricity production, photovoltaic, residential
comment | Dataset created adapted from the methodology followed by: Life Cycle Inventories and Life Cycle Assessments of Photovoltaic Systems 2020 Task 12 PV Sustainability, December 2020, DOI: 10.13140/RG.2.2.17977.19041 However, the technology split is not country-specific but based based on weighted average of OECD countries. Production volume provided by IRENA 2025: https://www.irena.org/Publications/2025/Jul/Renewable-energy-statistics-2025 Open-ground PV panel productivity in the country based on area-weighted estimate from the Global Solar Atlas: https://globalsolaratlas.info/download/world The lifetime of PV systems is estimated at 30 years based on the PEFCR PV electricity. Production mix of photovoltaic electricity in the country. Annual output, Roof-Top: 1454.14810885022 kWh/kWp. Annual output, Facade: 1020.99760834164 kWh/kWp. Annual output, Open-ground: 1546.96607324491 kWh/kWp. Amount of solar energy transformed to electricity. Waste heat emission due to losses of electricity in the system. Technology: Electricity production with grid-connected photovoltaic power plants. Time period: Time of publications Production volume: 80.586 GWh in 2025. Sampling: Statistical data and model calculations Extrapolations: Use of PV technology data investigated for other countries (Switzerland). Correction of average yield with Swiss data. Uncertainty: None Author: Romain Sacchi, PSI, romain.sacchi@psi.ch
location | NP
production amount | 1
reference product | electricity, low voltage
source | Fthenakis, V., Leccisi, E., & Frischknecht, Rolf; Stolz, Philippe; Krebs, Luana; de Wild-Scholten, Mariska; Sinha, P. (2021). Life Cycle Inventories and Life Cycle Assessments of Photovoltaic Systems 2020 Task 12 PV Sustainability. Progress in Photovoltaics: Research and Applications, 29(10), 1068–1077. www.iea-pvps.org
type | process
unit | kilowatt hour
Exchanges
name | amount | location | unit | categories | type | uncertainty type | reference product | comment | production volume | scope | scope share | tech share | installation | productivity | kWp | lifetime | lifetime production | inverted lifetime production
Energy, solar, converted | 3.8503 |  | megajoule | natural resource::in air | biosphere | 0 |  | (2,2,1,1,1,3); Energy loss in the system
Heat, waste | 0.25027 |  | megajoule | air | biosphere | 0 |  | (1,na,na,na,na,na); Calculation with average annual output and share of technologies; Average degradation of 10.5% included
electricity production, photovoltaic, residential | 1 | NP | kilowatt hour | photovoltaic::power plants | production | 0 | electricity, low voltage |  | 80.586
photovoltaic slanted-roof installation, 3 kWp, CIS, laminated, integrated, on roof | 3.912e-08 | CH | unit |  | technosphere | 0 | photovoltaic slanted-roof installation, 3 kWp, CIS, laminated, integrated, on roof | (2,2,1,1,1,3); Calculation with average annual yield and share of technologies. Lifetime: 30a. |  | residential | 0.17767 | 0.0051198 | roof-top | 1454.1481 | 3 | 30 | 130873.3298 | 7.641e-06
photovoltaic slanted-roof installation, 3 kWp, CdTe, panel, mounted, on roof | 2.5516e-07 | CH | unit |  | technosphere | 0 | photovoltaic slanted-roof installation, 3 kWp, CdTe, panel, mounted, on roof | (2,2,1,1,1,3); Calculation with average annual yield and share of technologies. Lifetime: 30a. |  | residential | 0.17767 | 0.033393 | roof-top | 1454.1481 | 3 | 30 | 130873.3298 | 7.641e-06
photovoltaic slanted-roof installation, 3 kWp, micro-Si, laminated, integrated, on roof | 3.9536e-09 | RER | unit |  | technosphere | 0 | photovoltaic slanted-roof installation, 3 kWp, micro-Si, laminated, integrated, on roof | (2,2,1,1,1,3); Calculation with average annual yield and share of technologies. Lifetime: 30a. |  | residential | 0.17767 | 0.00051742 | roof-top | 1454.1481 | 3 | 30 | 130873.3298 | 7.641e-06
photovoltaic slanted-roof installation, 3 kWp, micro-Si, panel, mounted, on roof | 6.8733e-08 | RER | unit |  | technosphere | 0 | photovoltaic slanted-roof installation, 3 kWp, micro-Si, panel, mounted, on roof | (2,2,1,1,1,3); Calculation with average annual yield and share of technologies. Lifetime: 30a. |  | residential | 0.17767 | 0.0089953 | roof-top | 1454.1481 | 3 | 30 | 130873.3298 | 7.641e-06
photovoltaic facade installation, 3kWp, multi-Si, laminated, integrated, at building | 2.013e-07 | RER | unit |  | technosphere | 0 | photovoltaic facade installation, 3kWp, multi-Si, laminated, integrated, at building | (2,2,1,1,1,3); Calculation with average annual yield and share of technologies. Lifetime: 30a. |  | residential | 0.17767 | 0.018498 | façade | 1020.9976 | 3 | 30 | 91889.7848 | 1.0883e-05
photovoltaic facade installation, 3kWp, multi-Si, panel, mounted, at building | 1.9743e-07 | RER | unit |  | technosphere | 0 | photovoltaic facade installation, 3kWp, multi-Si, panel, mounted, at building | (2,2,1,1,1,3); Calculation with average annual yield and share of technologies. Lifetime: 30a. |  | residential | 0.17767 | 0.018141 | façade | 1020.9976 | 3 | 30 | 91889.7848 | 1.0883e-05
photovoltaic facade installation, 3kWp, single-Si, laminated, integrated, at building | 1.0613e-07 | RER | unit |  | technosphere | 0 | photovoltaic facade installation, 3kWp, single-Si, laminated, integrated, at building | (2,2,1,1,1,3); Calculation with average annual yield and share of technologies. Lifetime: 30a. |  | residential | 0.17767 | 0.0097519 | façade | 1020.9976 | 3 | 30 | 91889.7848 | 1.0883e-05
photovoltaic facade installation, 3kWp, single-Si, panel, mounted, at building | 1.0603e-07 | RER | unit |  | technosphere | 0 | photovoltaic facade installation, 3kWp, single-Si, panel, mounted, at building | (2,2,1,1,1,3); Calculation with average annual yield and share of technologies. Lifetime: 30a. |  | residential | 0.17767 | 0.0097434 | façade | 1020.9976 | 3 | 30 | 91889.7848 | 1.0883e-05
photovoltaic flat-roof installation, 3kWp, multi-Si, on roof | 2.1772e-06 | RER | unit |  | technosphere | 0 | photovoltaic flat-roof installation, 3kWp, multi-Si, on roof | (2,2,1,1,1,3); Calculation with average annual yield and share of technologies. Lifetime: 30a. |  | residential | 0.17767 | 0.28494 | roof-top | 1454.1481 | 3 | 30 | 130873.3298 | 7.641e-06
photovoltaic flat-roof installation, 3kWp, single-Si, on roof | 1.1365e-06 | RER | unit |  | technosphere | 0 | photovoltaic flat-roof installation, 3kWp, single-Si, on roof | (2,2,1,1,1,3); Calculation with average annual yield and share of technologies. Lifetime: 30a. |  | residential | 0.17767 | 0.14874 | roof-top | 1454.1481 | 3 | 30 | 130873.3298 | 7.641e-06
photovoltaic slanted-roof installation, 3kWp, CIS, panel, mounted, on roof | 6.2861e-07 | CH | unit |  | technosphere | 0 | photovoltaic slanted-roof installation, 3kWp, CIS, panel, mounted, on roof | (2,2,1,1,1,3); Calculation with average annual yield and share of technologies. Lifetime: 30a. |  | residential | 0.17767 | 0.082269 | roof-top | 1454.1481 | 3 | 30 | 130873.3298 | 7.641e-06
photovoltaic slanted-roof installation, 3kWp, CdTe, laminated, integrated, on roof | 1.7602e-08 | CH | unit |  | technosphere | 0 | photovoltaic slanted-roof installation, 3kWp, CdTe, laminated, integrated, on roof | (2,2,1,1,1,3); Calculation with average annual yield and share of technologies. Lifetime: 30a. |  | residential | 0.17767 | 0.0023036 | roof-top | 1454.1481 | 3 | 30 | 130873.3298 | 7.641e-06
photovoltaic slanted-roof installation, 3kWp, multi-Si, laminated, integrated, on roof | 1.0457e-07 | RER | unit |  | technosphere | 0 | photovoltaic slanted-roof installation, 3kWp, multi-Si, laminated, integrated, on roof | (2,2,1,1,1,3); Calculation with average annual yield and share of technologies. Lifetime: 30a. |  | residential | 0.17767 | 0.013686 | roof-top | 1454.1481 | 3 | 30 | 130873.3298 | 7.641e-06
photovoltaic slanted-roof installation, 3kWp, multi-Si, panel, mounted, on roof | 1.7899e-06 | RER | unit |  | technosphere | 0 | photovoltaic slanted-roof installation, 3kWp, multi-Si, panel, mounted, on roof | (2,2,1,1,1,3); Calculation with average annual yield and share of technologies. Lifetime: 30a. |  | residential | 0.17767 | 0.23425 | roof-top | 1454.1481 | 3 | 30 | 130873.3298 | 7.641e-06
photovoltaic slanted-roof installation, 3kWp, single-Si, laminated, integrated, on roof | 5.5266e-08 | RER | unit |  | technosphere | 0 | photovoltaic slanted-roof installation, 3kWp, single-Si, laminated, integrated, on roof | (2,2,1,1,1,3); Calculation with average annual yield and share of technologies. Lifetime: 30a. |  | residential | 0.17767 | 0.0072328 | roof-top | 1454.1481 | 3 | 30 | 130873.3298 | 7.641e-06
photovoltaic slanted-roof installation, 3kWp, single-Si, panel, mounted, on roof | 9.3541e-07 | RER | unit |  | technosphere | 0 | photovoltaic slanted-roof installation, 3kWp, single-Si, panel, mounted, on roof | (2,2,1,1,1,3); Calculation with average annual yield and share of technologies. Lifetime: 30a. |  | residential | 0.17767 | 0.12242 | roof-top | 1454.1481 | 3 | 30 | 130873.3298 | 7.641e-06
market for tap water | 0.0037026 | Europe without Switzerland | kilogram |  | technosphere | 0 | tap water | (2,2,1,1,1,3); Estimation 20l/m2 panel
treatment of wastewater, from residence, capacity 1.1E10l/year | -3.3323e-06 | CH | cubic meter |  | technosphere | 0 | wastewater, from residence | (2,2,1,1,1,3); Estimation 20l/m2 panel
Activity | electricity production, photovoltaic, commercial
comment | Dataset created adapted from the methodology followed by: Life Cycle Inventories and Life Cycle Assessments of Photovoltaic Systems 2020 Task 12 PV Sustainability, December 2020, DOI: 10.13140/RG.2.2.17977.19041 However, the technology split is not country-specific but based based on weighted average of OECD countries. Production volume provided by IRENA 2025: https://www.irena.org/Publications/2025/Jul/Renewable-energy-statistics-2025 Open-ground PV panel productivity in the country based on area-weighted estimate from the Global Solar Atlas: https://globalsolaratlas.info/download/world The lifetime of PV systems is estimated at 30 years based on the PEFCR PV electricity. Production mix of photovoltaic electricity in the country. Annual output, Roof-Top: 1454.14810885022 kWh/kWp. Annual output, Facade: 1020.99760834164 kWh/kWp. Annual output, Open-ground: 1546.96607324491 kWh/kWp. Amount of solar energy transformed to electricity. Waste heat emission due to losses of electricity in the system. Technology: Electricity production with grid-connected photovoltaic power plants. Time period: Time of publications Production volume: 80.586 GWh in 2025. Sampling: Statistical data and model calculations Extrapolations: Use of PV technology data investigated for other countries (Switzerland). Correction of average yield with Swiss data. Uncertainty: None Author: Romain Sacchi, PSI, romain.sacchi@psi.ch
location | NP
production amount | 1
reference product | electricity, low voltage
source | Fthenakis, V., Leccisi, E., & Frischknecht, Rolf; Stolz, Philippe; Krebs, Luana; de Wild-Scholten, Mariska; Sinha, P. (2021). Life Cycle Inventories and Life Cycle Assessments of Photovoltaic Systems 2020 Task 12 PV Sustainability. Progress in Photovoltaics: Research and Applications, 29(10), 1068–1077. www.iea-pvps.org
type | process
unit | kilowatt hour
Exchanges
name | amount | location | unit | categories | type | uncertainty type | reference product | comment | production volume | scope | scope share | tech share | installation | productivity | kWp | lifetime | lifetime production | inverted lifetime production
Energy, solar, converted | 3.8503 |  | megajoule | natural resource::in air | biosphere | 0 |  | (2,2,1,1,1,3); Energy loss in the system
Heat, waste | 0.25027 |  | megajoule | air | biosphere | 0 |  | (1,na,na,na,na,na); Calculation with average annual output and share of technologies; Average degradation of 10.5% included
electricity production, photovoltaic, commercial | 1 | NP | kilowatt hour | photovoltaic::power plants | production | 0 | electricity, low voltage |  | 80.586
photovoltaic flat-roof installation, 156 kWp, multi-Si, on roof | 1.8041e-08 | CH | unit |  | technosphere | 0 | photovoltaic flat-roof installation, 156 kWp, multi-Si, on roof | (2,2,1,1,1,3); Calculation with average annual yield and share of technologies. Lifetime: 30a. |  | commercial | 0.82233 | 0.12278 | roof-top | 1454.1481 | 156 | 30 | 6805413.1494 | 1.4694e-07
photovoltaic flat-roof installation, 156 kWp, single-Si, on roof | 9.4241e-09 | CH | unit |  | technosphere | 0 | photovoltaic flat-roof installation, 156 kWp, single-Si, on roof | (2,2,1,1,1,3); Calculation with average annual yield and share of technologies. Lifetime: 30a. |  | commercial | 0.82233 | 0.064135 | roof-top | 1454.1481 | 156 | 30 | 6805413.1494 | 1.4694e-07
photovoltaic open ground installation, 570 kWp, CIS, on open ground | 4.6449e-10 | RER | unit |  | technosphere | 0 | photovoltaic open ground installation, 570 kWp, CIS, on open ground | (2,2,1,1,1,3); Calculation with average annual yield and share of technologies. Lifetime: 30a. |  | commercial | 0.82233 | 0.012287 | central | 1546.9661 | 570 | 30 | 26453119.8525 | 3.7803e-08
photovoltaic open ground installation, 570 kWp, CdTe, on open ground | 3.4121e-09 | RER | unit |  | technosphere | 0 | photovoltaic open ground installation, 570 kWp, CdTe, on open ground | (2,2,1,1,1,3); Calculation with average annual yield and share of technologies. Lifetime: 30a. |  | commercial | 0.82233 | 0.090261 | central | 1546.9661 | 570 | 30 | 26453119.8525 | 3.7803e-08
photovoltaic open ground installation, 570 kWp, micro-Si, on open ground | 3.6166e-11 | RER | unit |  | technosphere | 0 | photovoltaic open ground installation, 570 kWp, micro-Si, on open ground | (2,2,1,1,1,3); Calculation with average annual yield and share of technologies. Lifetime: 30a. |  | commercial | 0.82233 | 0.0009567 | central | 1546.9661 | 570 | 30 | 26453119.8525 | 3.7803e-08
photovoltaic open ground installation, 570 kWp, multi-Si, on open ground | 1.2103e-08 | RER | unit |  | technosphere | 0 | photovoltaic open ground installation, 570 kWp, multi-Si, on open ground | (2,2,1,1,1,3); Calculation with average annual yield and share of technologies. Lifetime: 30a. |  | commercial | 0.82233 | 0.32016 | central | 1546.9661 | 570 | 30 | 26453119.8525 | 3.7803e-08
photovoltaic open ground installation, 570 kWp, single-Si, on open ground | 6.4199e-09 | RER | unit |  | technosphere | 0 | photovoltaic open ground installation, 570 kWp, single-Si, on open ground | (2,2,1,1,1,3); Calculation with average annual yield and share of technologies. Lifetime: 30a. |  | commercial | 0.82233 | 0.16983 | central | 1546.9661 | 570 | 30 | 26453119.8525 | 3.7803e-08
photovoltaic slanted-roof installation, 93 kWp, multi-Si, laminated, integrated, on roof | 1.9811e-09 | CH | unit |  | technosphere | 0 | photovoltaic slanted-roof installation, 93 kWp, multi-Si, laminated, integrated, on roof | (2,2,1,1,1,3); Calculation with average annual yield and share of technologies. Lifetime: 30a. |  | commercial | 0.82233 | 0.0080375 | roof-top | 1454.1481 | 93 | 30 | 4057073.2237 | 2.4648e-07
photovoltaic slanted-roof installation, 93 kWp, multi-Si, panel, mounted, on roof | 3.3592e-08 | CH | unit |  | technosphere | 0 | photovoltaic slanted-roof installation, 93 kWp, multi-Si, panel, mounted, on roof | (2,2,1,1,1,3); Calculation with average annual yield and share of technologies. Lifetime: 30a. |  | commercial | 0.82233 | 0.13629 | roof-top | 1454.1481 | 93 | 30 | 4057073.2237 | 2.4648e-07
photovoltaic slanted-roof installation, 93 kWp, single-Si, laminated, integrated, on roof | 1.0473e-09 | CH | unit |  | technosphere | 0 | photovoltaic slanted-roof installation, 93 kWp, single-Si, laminated, integrated, on roof | (2,2,1,1,1,3); Calculation with average annual yield and share of technologies. Lifetime: 30a. |  | commercial | 0.82233 | 0.0042489 | roof-top | 1454.1481 | 93 | 30 | 4057073.2237 | 2.4648e-07
photovoltaic slanted-roof installation, 93 kWp, single-Si, panel, mounted, on roof | 1.7596e-08 | CH | unit |  | technosphere | 0 | photovoltaic slanted-roof installation, 93 kWp, single-Si, panel, mounted, on roof | (2,2,1,1,1,3); Calculation with average annual yield and share of technologies. Lifetime: 30a. |  | commercial | 0.82233 | 0.071388 | roof-top | 1454.1481 | 93 | 30 | 4057073.2237 | 2.4648e-07
market for tap water | 0.0037026 | Europe without Switzerland | kilogram |  | technosphere | 0 | tap water | (2,2,1,1,1,3); Estimation 20l/m2 panel
treatment of wastewater, from residence, capacity 1.1E10l/year | -3.3323e-06 | CH | cubic meter |  | technosphere | 0 | wastewater, from residence | (2,2,1,1,1,3); Estimation 20l/m2 panel
Activity | electricity production, photovoltaic
comment | Dataset created adapted from the methodology followed by: Life Cycle Inventories and Life Cycle Assessments of Photovoltaic Systems 2020 Task 12 PV Sustainability, December 2020, DOI: 10.13140/RG.2.2.17977.19041 However, the technology split is not country-specific but based based on weighted average of OECD countries. Production volume provided by IRENA 2025: https://www.irena.org/Publications/2025/Jul/Renewable-energy-statistics-2025 Open-ground PV panel productivity in the country based on area-weighted estimate from the Global Solar Atlas: https://globalsolaratlas.info/download/world The lifetime of PV systems is estimated at 30 years based on the PEFCR PV electricity. Production mix of photovoltaic electricity in the country. Annual output, Roof-Top: 1454.14810885022 kWh/kWp. Annual output, Facade: 1020.99760834164 kWh/kWp. Annual output, Open-ground: 1546.96607324491 kWh/kWp. Amount of solar energy transformed to electricity. Waste heat emission due to losses of electricity in the system. Technology: Electricity production with grid-connected photovoltaic power plants. Time period: Time of publications Production volume: 80.586 GWh in 2025. Sampling: Statistical data and model calculations Extrapolations: Use of PV technology data investigated for other countries (Switzerland). Correction of average yield with Swiss data. Uncertainty: None Author: Romain Sacchi, PSI, romain.sacchi@psi.ch
location | NP
production amount | 1
reference product | electricity, low voltage
source | Fthenakis, V., Leccisi, E., & Frischknecht, Rolf; Stolz, Philippe; Krebs, Luana; de Wild-Scholten, Mariska; Sinha, P. (2021). Life Cycle Inventories and Life Cycle Assessments of Photovoltaic Systems 2020 Task 12 PV Sustainability. Progress in Photovoltaics: Research and Applications, 29(10), 1068–1077. www.iea-pvps.org
type | process
unit | kilowatt hour
Exchanges
name | amount | location | unit | categories | type | uncertainty type | loc | scale | comment | negative | reference product | production volume | scope | scope share | tech share | installation | productivity | kWp | lifetime | lifetime production | inverted lifetime production
Energy, solar, converted | 3.8503 |  | megajoule | natural resource::in air | biosphere | 2 | 1.3482 | 0.04341 | (2,2,1,1,1,3); Energy loss in the system
Heat, waste | 0.25027 |  | megajoule | air | biosphere | 2 | -1.3852 | 0.024395 | (1,na,na,na,na,na); Calculation
electricity production, photovoltaic | 1 | NP | kilowatt hour | photovoltaic::power plants | production | 0 | 1 |  |  |  | electricity, low voltage | 80.586
photovoltaic flat-roof installation, 156 kWp, multi-Si, on roof | 1.4836e-08 | CH | unit |  | technosphere | 2 | -18.468 | 0.097989 | (2,2,1,1,1,3); Calculation with average annual yield and share of technologies. Lifetime: 30a. |  | photovoltaic flat-roof installation, 156 kWp, multi-Si, on roof |  | all | 1 | 0.10096 | roof-top | 1454.1481 | 156 | 30 | 6805413.1494 | 1.4694e-07
photovoltaic flat-roof installation, 156 kWp, single-Si, on roof | 7.7497e-09 | CH | unit |  | technosphere | 2 | -19.1036 | 0.097989 | (2,2,1,1,1,3); Calculation with average annual yield and share of technologies. Lifetime: 30a. |  | photovoltaic flat-roof installation, 156 kWp, single-Si, on roof |  | all | 1 | 0.05274 | roof-top | 1454.1481 | 156 | 30 | 6805413.1494 | 1.4694e-07
photovoltaic slanted-roof installation, 3 kWp, CIS, laminated, integrated, on roof | 6.9504e-09 | CH | unit |  | technosphere | 2 | -19.6974 | 0.097989 | (2,2,1,1,1,3); Calculation with average annual yield and share of technologies. Lifetime: 30a. |  | photovoltaic slanted-roof installation, 3 kWp, CIS, laminated, integrated, on roof |  | all | 1 | 0.00090963 | roof-top | 1454.1481 | 3 | 30 | 130873.3298 | 7.641e-06
photovoltaic slanted-roof installation, 3 kWp, CdTe, panel, mounted, on roof | 4.5333e-08 | CH | unit |  | technosphere | 2 | -16.693 | 0.097989 | (2,2,1,1,1,3); Calculation with average annual yield and share of technologies. Lifetime: 30a. |  | photovoltaic slanted-roof installation, 3 kWp, CdTe, panel, mounted, on roof |  | all | 1 | 0.0059329 | roof-top | 1454.1481 | 3 | 30 | 130873.3298 | 7.641e-06
photovoltaic slanted-roof installation, 3 kWp, micro-Si, laminated, integrated, on roof | 7.0243e-10 | RER | unit |  | technosphere | 2 | -21.5433 | 0.097989 | (2,2,1,1,1,3); Calculation with average annual yield and share of technologies. Lifetime: 30a. |  | photovoltaic slanted-roof installation, 3 kWp, micro-Si, laminated, integrated, on roof |  | all | 1 | 9.193e-05 | roof-top | 1454.1481 | 3 | 30 | 130873.3298 | 7.641e-06
photovoltaic slanted-roof installation, 3 kWp, micro-Si, panel, mounted, on roof | 1.2212e-08 | RER | unit |  | technosphere | 2 | -18.7299 | 0.097989 | (2,2,1,1,1,3); Calculation with average annual yield and share of technologies. Lifetime: 30a. |  | photovoltaic slanted-roof installation, 3 kWp, micro-Si, panel, mounted, on roof |  | all | 1 | 0.0015982 | roof-top | 1454.1481 | 3 | 30 | 130873.3298 | 7.641e-06
photovoltaic open ground installation, 570 kWp, CIS, on open ground | 3.8197e-10 | RER | unit |  | technosphere | 2 | -21.6666 | 0.097989 | (2,2,1,1,1,3); Calculation with average annual yield and share of technologies. Lifetime: 30a. |  | photovoltaic open ground installation, 570 kWp, CIS, on open ground |  | all | 1 | 0.010104 | central | 1546.9661 | 570 | 30 | 26453119.8525 | 3.7803e-08
photovoltaic open ground installation, 570 kWp, CdTe, on open ground | 2.8059e-09 | RER | unit |  | technosphere | 2 | -21.4755 | 0.097989 | (2,2,1,1,1,3); Calculation with average annual yield and share of technologies. Lifetime: 30a. |  | photovoltaic open ground installation, 570 kWp, CdTe, on open ground |  | all | 1 | 0.074225 | central | 1546.9661 | 570 | 30 | 26453119.8525 | 3.7803e-08
photovoltaic open ground installation, 570 kWp, micro-Si, on open ground | 2.974e-11 | RER | unit |  | technosphere | 2 | -23.5124 | 0.097989 | (2,2,1,1,1,3); Calculation with average annual yield and share of technologies. Lifetime: 30a. |  | photovoltaic open ground installation, 570 kWp, micro-Si, on open ground |  | all | 1 | 0.00078673 | central | 1546.9661 | 570 | 30 | 26453119.8525 | 3.7803e-08
photovoltaic open ground installation, 570 kWp, multi-Si, on open ground | 9.9526e-09 | RER | unit |  | technosphere | 2 | -18.2008 | 0.097989 | (2,2,1,1,1,3); Calculation with average annual yield and share of technologies. Lifetime: 30a. |  | photovoltaic open ground installation, 570 kWp, multi-Si, on open ground |  | all | 1 | 0.26328 | central | 1546.9661 | 570 | 30 | 26453119.8525 | 3.7803e-08
photovoltaic open ground installation, 570 kWp, single-Si, on open ground | 5.2793e-09 | RER | unit |  | technosphere | 2 | -18.8365 | 0.097989 | (2,2,1,1,1,3); Calculation with average annual yield and share of technologies. Lifetime: 30a. |  | photovoltaic open ground installation, 570 kWp, single-Si, on open ground |  | all | 1 | 0.13965 | central | 1546.9661 | 570 | 30 | 26453119.8525 | 3.7803e-08
photovoltaic slanted-roof installation, 93 kWp, multi-Si, laminated, integrated, on roof | 1.6291e-09 | CH | unit |  | technosphere | 2 | -20.6588 | 0.097989 | (2,2,1,1,1,3); Calculation with average annual yield and share of technologies. Lifetime: 30a. |  | photovoltaic slanted-roof installation, 93 kWp, multi-Si, laminated, integrated, on roof |  | all | 1 | 0.0066095 | roof-top | 1454.1481 | 93 | 30 | 4057073.2237 | 2.4648e-07
photovoltaic slanted-roof installation, 93 kWp, multi-Si, panel, mounted, on roof | 2.7624e-08 | CH | unit |  | technosphere | 2 | -17.8454 | 0.097989 | (2,2,1,1,1,3); Calculation with average annual yield and share of technologies. Lifetime: 30a. |  | photovoltaic slanted-roof installation, 93 kWp, multi-Si, panel, mounted, on roof |  | all | 1 | 0.11207 | roof-top | 1454.1481 | 93 | 30 | 4057073.2237 | 2.4648e-07
photovoltaic slanted-roof installation, 93 kWp, single-Si, laminated, integrated, on roof | 8.6122e-10 | CH | unit |  | technosphere | 2 | -21.2944 | 0.097989 | (2,2,1,1,1,3); Calculation with average annual yield and share of technologies. Lifetime: 30a. |  | photovoltaic slanted-roof installation, 93 kWp, single-Si, laminated, integrated, on roof |  | all | 1 | 0.003494 | roof-top | 1454.1481 | 93 | 30 | 4057073.2237 | 2.4648e-07
photovoltaic slanted-roof installation, 93 kWp, single-Si, panel, mounted, on roof | 1.447e-08 | CH | unit |  | technosphere | 2 | -18.481 | 0.097989 | (2,2,1,1,1,3); Calculation with average annual yield and share of technologies. Lifetime: 30a. |  | photovoltaic slanted-roof installation, 93 kWp, single-Si, panel, mounted, on roof |  | all | 1 | 0.058705 | roof-top | 1454.1481 | 93 | 30 | 4057073.2237 | 2.4648e-07
photovoltaic facade installation, 3kWp, multi-Si, laminated, integrated, at building | 3.5765e-08 | APAC | unit |  | technosphere | 2 | -17.5613 | 0.097989 | (2,2,1,1,1,3); Calculation with average annual yield and share of technologies. Lifetime: 30a. |  | photovoltaic facade installation, 3kWp, multi-Si, laminated, integrated, at building |  | all | 1 | 0.0032865 | façade | 1020.9976 | 3 | 30 | 91889.7848 | 1.0883e-05
photovoltaic facade installation, 3kWp, multi-Si, panel, mounted, at building | 3.5076e-08 | APAC | unit |  | technosphere | 2 | -17.5613 | 0.097989 | (2,2,1,1,1,3); Calculation with average annual yield and share of technologies. Lifetime: 30a. |  | photovoltaic facade installation, 3kWp, multi-Si, panel, mounted, at building |  | all | 1 | 0.0032232 | façade | 1020.9976 | 3 | 30 | 91889.7848 | 1.0883e-05
photovoltaic facade installation, 3kWp, single-Si, laminated, integrated, at building | 1.8855e-08 | APAC | unit |  | technosphere | 2 | -18.1969 | 0.097989 | (2,2,1,1,1,3); Calculation with average annual yield and share of technologies. Lifetime: 30a. |  | photovoltaic facade installation, 3kWp, single-Si, laminated, integrated, at building |  | all | 1 | 0.0017326 | façade | 1020.9976 | 3 | 30 | 91889.7848 | 1.0883e-05
photovoltaic facade installation, 3kWp, single-Si, panel, mounted, at building | 1.8839e-08 | APAC | unit |  | technosphere | 2 | -18.1969 | 0.097989 | (2,2,1,1,1,3); Calculation with average annual yield and share of technologies. Lifetime: 30a. |  | photovoltaic facade installation, 3kWp, single-Si, panel, mounted, at building |  | all | 1 | 0.0017311 | façade | 1020.9976 | 3 | 30 | 91889.7848 | 1.0883e-05
photovoltaic flat-roof installation, 3kWp, multi-Si, on roof | 3.8682e-07 | APAC | unit |  | technosphere | 2 | -15.2099 | 0.097989 | (2,2,1,1,1,3); Calculation with average annual yield and share of technologies. Lifetime: 30a. |  | photovoltaic flat-roof installation, 3kWp, multi-Si, on roof |  | all | 1 | 0.050625 | roof-top | 1454.1481 | 3 | 30 | 130873.3298 | 7.641e-06
photovoltaic flat-roof installation, 3kWp, single-Si, on roof | 2.0192e-07 | APAC | unit |  | technosphere | 2 | -15.8456 | 0.097989 | (2,2,1,1,1,3); Calculation with average annual yield and share of technologies. Lifetime: 30a. |  | photovoltaic flat-roof installation, 3kWp, single-Si, on roof |  | all | 1 | 0.026426 | roof-top | 1454.1481 | 3 | 30 | 130873.3298 | 7.641e-06
photovoltaic slanted-roof installation, 3kWp, CIS, panel, mounted, on roof | 1.1168e-07 | CH | unit |  | technosphere | 2 | -16.8841 | 0.097989 | (2,2,1,1,1,3); Calculation with average annual yield and share of technologies. Lifetime: 30a. |  | photovoltaic slanted-roof installation, 3kWp, CIS, panel, mounted, on roof |  | all | 1 | 0.014616 | roof-top | 1454.1481 | 3 | 30 | 130873.3298 | 7.641e-06
photovoltaic slanted-roof installation, 3kWp, CdTe, laminated, integrated, on roof | 3.1272e-09 | CH | unit |  | technosphere | 2 | -19.5064 | 0.097989 | (2,2,1,1,1,3); Calculation with average annual yield and share of technologies. Lifetime: 30a. |  | photovoltaic slanted-roof installation, 3kWp, CdTe, laminated, integrated, on roof |  | all | 1 | 0.00040927 | roof-top | 1454.1481 | 3 | 30 | 130873.3298 | 7.641e-06
photovoltaic slanted-roof installation, 3kWp, multi-Si, laminated, integrated, on roof | 1.8579e-08 | APAC | unit |  | technosphere | 2 | -18.2208 | 0.097989 | (2,2,1,1,1,3); Calculation with average annual yield and share of technologies. Lifetime: 30a. |  | photovoltaic slanted-roof installation, 3kWp, multi-Si, laminated, integrated, on roof |  | all | 1 | 0.0024315 | roof-top | 1454.1481 | 3 | 30 | 130873.3298 | 7.641e-06
photovoltaic slanted-roof installation, 3kWp, multi-Si, panel, mounted, on roof | 3.1801e-07 | APAC | unit |  | technosphere | 2 | -15.4074 | 0.097989 | (2,2,1,1,1,3); Calculation with average annual yield and share of technologies. Lifetime: 30a. |  | photovoltaic slanted-roof installation, 3kWp, multi-Si, panel, mounted, on roof |  | all | 1 | 0.041619 | roof-top | 1454.1481 | 3 | 30 | 130873.3298 | 7.641e-06
photovoltaic slanted-roof installation, 3kWp, single-Si, laminated, integrated, on roof | 9.8189e-09 | APAC | unit |  | technosphere | 2 | -18.8564 | 0.097989 | (2,2,1,1,1,3); Calculation with average annual yield and share of technologies. Lifetime: 30a. |  | photovoltaic slanted-roof installation, 3kWp, single-Si, laminated, integrated, on roof |  | all | 1 | 0.001285 | roof-top | 1454.1481 | 3 | 30 | 130873.3298 | 7.641e-06
photovoltaic slanted-roof installation, 3kWp, single-Si, panel, mounted, on roof | 1.6619e-07 | APAC | unit |  | technosphere | 2 | -16.043 | 0.097989 | (2,2,1,1,1,3); Calculation with average annual yield and share of technologies. Lifetime: 30a. |  | photovoltaic slanted-roof installation, 3kWp, single-Si, panel, mounted, on roof |  | all | 1 | 0.02175 | roof-top | 1454.1481 | 3 | 30 | 130873.3298 | 7.641e-06
market for tap water | 0.0020721 | Europe without Switzerland | kilogram |  | technosphere | 2 | -6.1792 | 0.04341 | (2,2,1,1,1,3); Estimation 20l/m2 panel |  | tap water
treatment of wastewater, from residence, capacity 1.1E10l/year | -1.8649e-06 | CH | cubic meter |  | technosphere | 2 | -13.1923 | 0.04341 | (2,2,1,1,1,3); Estimation 20l/m2 panel | TRUE | wastewater, from residence
Activity | electricity production, photovoltaic, residential
comment | Dataset created adapted from the methodology followed by: Life Cycle Inventories and Life Cycle Assessments of Photovoltaic Systems 2020 Task 12 PV Sustainability, December 2020, DOI: 10.13140/RG.2.2.17977.19041 However, the technology split is not country-specific but based based on weighted average of OECD countries. Production volume provided by IRENA 2025: https://www.irena.org/Publications/2025/Jul/Renewable-energy-statistics-2025 Open-ground PV panel productivity in the country based on area-weighted estimate from the Global Solar Atlas: https://globalsolaratlas.info/download/world The lifetime of PV systems is estimated at 30 years based on the PEFCR PV electricity. Production mix of photovoltaic electricity in the country. Annual output, Roof-Top: 1452.76602211742 kWh/kWp. Annual output, Facade: 1020.02720701861 kWh/kWp. Annual output, Open-ground: 1545.49576821002 kWh/kWp. Amount of solar energy transformed to electricity. Waste heat emission due to losses of electricity in the system. Technology: Electricity production with grid-connected photovoltaic power plants. Time period: Time of publications Production volume: 1.703 GWh in 2025. Sampling: Statistical data and model calculations Extrapolations: Use of PV technology data investigated for other countries (Switzerland). Correction of average yield with Swiss data. Uncertainty: None Author: Romain Sacchi, PSI, romain.sacchi@psi.ch
location | PY
production amount | 1
reference product | electricity, low voltage
source | Fthenakis, V., Leccisi, E., & Frischknecht, Rolf; Stolz, Philippe; Krebs, Luana; de Wild-Scholten, Mariska; Sinha, P. (2021). Life Cycle Inventories and Life Cycle Assessments of Photovoltaic Systems 2020 Task 12 PV Sustainability. Progress in Photovoltaics: Research and Applications, 29(10), 1068–1077. www.iea-pvps.org
type | process
unit | kilowatt hour
Exchanges
name | amount | location | unit | categories | type | uncertainty type | reference product | comment | production volume | scope | scope share | tech share | installation | productivity | kWp | lifetime | lifetime production | inverted lifetime production
Energy, solar, converted | 3.8503 |  | megajoule | natural resource::in air | biosphere | 0 |  | (2,2,1,1,1,3); Energy loss in the system
Heat, waste | 0.25027 |  | megajoule | air | biosphere | 0 |  | (1,na,na,na,na,na); Calculation with average annual output and share of technologies; Average degradation of 10.5% included
electricity production, photovoltaic, residential | 1 | PY | kilowatt hour | photovoltaic::power plants | production | 0 | electricity, low voltage |  | 1.703
photovoltaic slanted-roof installation, 3 kWp, CIS, laminated, integrated, on roof | 3.9158e-08 | CH | unit |  | technosphere | 0 | photovoltaic slanted-roof installation, 3 kWp, CIS, laminated, integrated, on roof | (2,2,1,1,1,3); Calculation with average annual yield and share of technologies. Lifetime: 30a. |  | residential | 0.17767 | 0.0051198 | roof-top | 1452.766 | 3 | 30 | 130748.942 | 7.6482e-06
photovoltaic slanted-roof installation, 3 kWp, CdTe, panel, mounted, on roof | 2.554e-07 | CH | unit |  | technosphere | 0 | photovoltaic slanted-roof installation, 3 kWp, CdTe, panel, mounted, on roof | (2,2,1,1,1,3); Calculation with average annual yield and share of technologies. Lifetime: 30a. |  | residential | 0.17767 | 0.033393 | roof-top | 1452.766 | 3 | 30 | 130748.942 | 7.6482e-06
photovoltaic slanted-roof installation, 3 kWp, micro-Si, laminated, integrated, on roof | 3.9574e-09 | RER | unit |  | technosphere | 0 | photovoltaic slanted-roof installation, 3 kWp, micro-Si, laminated, integrated, on roof | (2,2,1,1,1,3); Calculation with average annual yield and share of technologies. Lifetime: 30a. |  | residential | 0.17767 | 0.00051742 | roof-top | 1452.766 | 3 | 30 | 130748.942 | 7.6482e-06
photovoltaic slanted-roof installation, 3 kWp, micro-Si, panel, mounted, on roof | 6.8799e-08 | RER | unit |  | technosphere | 0 | photovoltaic slanted-roof installation, 3 kWp, micro-Si, panel, mounted, on roof | (2,2,1,1,1,3); Calculation with average annual yield and share of technologies. Lifetime: 30a. |  | residential | 0.17767 | 0.0089953 | roof-top | 1452.766 | 3 | 30 | 130748.942 | 7.6482e-06
photovoltaic facade installation, 3kWp, multi-Si, laminated, integrated, at building | 2.015e-07 | RER | unit |  | technosphere | 0 | photovoltaic facade installation, 3kWp, multi-Si, laminated, integrated, at building | (2,2,1,1,1,3); Calculation with average annual yield and share of technologies. Lifetime: 30a. |  | residential | 0.17767 | 0.018498 | façade | 1020.0272 | 3 | 30 | 91802.4486 | 1.0893e-05
photovoltaic facade installation, 3kWp, multi-Si, panel, mounted, at building | 1.9761e-07 | RER | unit |  | technosphere | 0 | photovoltaic facade installation, 3kWp, multi-Si, panel, mounted, at building | (2,2,1,1,1,3); Calculation with average annual yield and share of technologies. Lifetime: 30a. |  | residential | 0.17767 | 0.018141 | façade | 1020.0272 | 3 | 30 | 91802.4486 | 1.0893e-05
photovoltaic facade installation, 3kWp, single-Si, laminated, integrated, at building | 1.0623e-07 | RER | unit |  | technosphere | 0 | photovoltaic facade installation, 3kWp, single-Si, laminated, integrated, at building | (2,2,1,1,1,3); Calculation with average annual yield and share of technologies. Lifetime: 30a. |  | residential | 0.17767 | 0.0097519 | façade | 1020.0272 | 3 | 30 | 91802.4486 | 1.0893e-05
photovoltaic facade installation, 3kWp, single-Si, panel, mounted, at building | 1.0613e-07 | RER | unit |  | technosphere | 0 | photovoltaic facade installation, 3kWp, single-Si, panel, mounted, at building | (2,2,1,1,1,3); Calculation with average annual yield and share of technologies. Lifetime: 30a. |  | residential | 0.17767 | 0.0097434 | façade | 1020.0272 | 3 | 30 | 91802.4486 | 1.0893e-05
photovoltaic flat-roof installation, 3kWp, multi-Si, on roof | 2.1793e-06 | RER | unit |  | technosphere | 0 | photovoltaic flat-roof installation, 3kWp, multi-Si, on roof | (2,2,1,1,1,3); Calculation with average annual yield and share of technologies. Lifetime: 30a. |  | residential | 0.17767 | 0.28494 | roof-top | 1452.766 | 3 | 30 | 130748.942 | 7.6482e-06
photovoltaic flat-roof installation, 3kWp, single-Si, on roof | 1.1376e-06 | RER | unit |  | technosphere | 0 | photovoltaic flat-roof installation, 3kWp, single-Si, on roof | (2,2,1,1,1,3); Calculation with average annual yield and share of technologies. Lifetime: 30a. |  | residential | 0.17767 | 0.14874 | roof-top | 1452.766 | 3 | 30 | 130748.942 | 7.6482e-06
photovoltaic slanted-roof installation, 3kWp, CIS, panel, mounted, on roof | 6.2921e-07 | CH | unit |  | technosphere | 0 | photovoltaic slanted-roof installation, 3kWp, CIS, panel, mounted, on roof | (2,2,1,1,1,3); Calculation with average annual yield and share of technologies. Lifetime: 30a. |  | residential | 0.17767 | 0.082269 | roof-top | 1452.766 | 3 | 30 | 130748.942 | 7.6482e-06
photovoltaic slanted-roof installation, 3kWp, CdTe, laminated, integrated, on roof | 1.7618e-08 | CH | unit |  | technosphere | 0 | photovoltaic slanted-roof installation, 3kWp, CdTe, laminated, integrated, on roof | (2,2,1,1,1,3); Calculation with average annual yield and share of technologies. Lifetime: 30a. |  | residential | 0.17767 | 0.0023036 | roof-top | 1452.766 | 3 | 30 | 130748.942 | 7.6482e-06
photovoltaic slanted-roof installation, 3kWp, multi-Si, laminated, integrated, on roof | 1.0467e-07 | RER | unit |  | technosphere | 0 | photovoltaic slanted-roof installation, 3kWp, multi-Si, laminated, integrated, on roof | (2,2,1,1,1,3); Calculation with average annual yield and share of technologies. Lifetime: 30a. |  | residential | 0.17767 | 0.013686 | roof-top | 1452.766 | 3 | 30 | 130748.942 | 7.6482e-06
photovoltaic slanted-roof installation, 3kWp, multi-Si, panel, mounted, on roof | 1.7916e-06 | RER | unit |  | technosphere | 0 | photovoltaic slanted-roof installation, 3kWp, multi-Si, panel, mounted, on roof | (2,2,1,1,1,3); Calculation with average annual yield and share of technologies. Lifetime: 30a. |  | residential | 0.17767 | 0.23425 | roof-top | 1452.766 | 3 | 30 | 130748.942 | 7.6482e-06
photovoltaic slanted-roof installation, 3kWp, single-Si, laminated, integrated, on roof | 5.5318e-08 | RER | unit |  | technosphere | 0 | photovoltaic slanted-roof installation, 3kWp, single-Si, laminated, integrated, on roof | (2,2,1,1,1,3); Calculation with average annual yield and share of technologies. Lifetime: 30a. |  | residential | 0.17767 | 0.0072328 | roof-top | 1452.766 | 3 | 30 | 130748.942 | 7.6482e-06
photovoltaic slanted-roof installation, 3kWp, single-Si, panel, mounted, on roof | 9.363e-07 | RER | unit |  | technosphere | 0 | photovoltaic slanted-roof installation, 3kWp, single-Si, panel, mounted, on roof | (2,2,1,1,1,3); Calculation with average annual yield and share of technologies. Lifetime: 30a. |  | residential | 0.17767 | 0.12242 | roof-top | 1452.766 | 3 | 30 | 130748.942 | 7.6482e-06
market for tap water | 0.0037026 | Europe without Switzerland | kilogram |  | technosphere | 0 | tap water | (2,2,1,1,1,3); Estimation 20l/m2 panel
treatment of wastewater, from residence, capacity 1.1E10l/year | -3.3323e-06 | CH | cubic meter |  | technosphere | 0 | wastewater, from residence | (2,2,1,1,1,3); Estimation 20l/m2 panel
Activity | electricity production, photovoltaic, commercial
comment | Dataset created adapted from the methodology followed by: Life Cycle Inventories and Life Cycle Assessments of Photovoltaic Systems 2020 Task 12 PV Sustainability, December 2020, DOI: 10.13140/RG.2.2.17977.19041 However, the technology split is not country-specific but based based on weighted average of OECD countries. Production volume provided by IRENA 2025: https://www.irena.org/Publications/2025/Jul/Renewable-energy-statistics-2025 Open-ground PV panel productivity in the country based on area-weighted estimate from the Global Solar Atlas: https://globalsolaratlas.info/download/world The lifetime of PV systems is estimated at 30 years based on the PEFCR PV electricity. Production mix of photovoltaic electricity in the country. Annual output, Roof-Top: 1452.76602211742 kWh/kWp. Annual output, Facade: 1020.02720701861 kWh/kWp. Annual output, Open-ground: 1545.49576821002 kWh/kWp. Amount of solar energy transformed to electricity. Waste heat emission due to losses of electricity in the system. Technology: Electricity production with grid-connected photovoltaic power plants. Time period: Time of publications Production volume: 1.703 GWh in 2025. Sampling: Statistical data and model calculations Extrapolations: Use of PV technology data investigated for other countries (Switzerland). Correction of average yield with Swiss data. Uncertainty: None Author: Romain Sacchi, PSI, romain.sacchi@psi.ch
location | PY
production amount | 1
reference product | electricity, low voltage
source | Fthenakis, V., Leccisi, E., & Frischknecht, Rolf; Stolz, Philippe; Krebs, Luana; de Wild-Scholten, Mariska; Sinha, P. (2021). Life Cycle Inventories and Life Cycle Assessments of Photovoltaic Systems 2020 Task 12 PV Sustainability. Progress in Photovoltaics: Research and Applications, 29(10), 1068–1077. www.iea-pvps.org
type | process
unit | kilowatt hour
Exchanges
name | amount | location | unit | categories | type | uncertainty type | reference product | comment | production volume | scope | scope share | tech share | installation | productivity | kWp | lifetime | lifetime production | inverted lifetime production
Energy, solar, converted | 3.8503 |  | megajoule | natural resource::in air | biosphere | 0 |  | (2,2,1,1,1,3); Energy loss in the system
Heat, waste | 0.25027 |  | megajoule | air | biosphere | 0 |  | (1,na,na,na,na,na); Calculation with average annual output and share of technologies; Average degradation of 10.5% included
electricity production, photovoltaic, commercial | 1 | PY | kilowatt hour | photovoltaic::power plants | production | 0 | electricity, low voltage |  | 1.703
photovoltaic flat-roof installation, 156 kWp, multi-Si, on roof | 1.8058e-08 | CH | unit |  | technosphere | 0 | photovoltaic flat-roof installation, 156 kWp, multi-Si, on roof | (2,2,1,1,1,3); Calculation with average annual yield and share of technologies. Lifetime: 30a. |  | commercial | 0.82233 | 0.12278 | roof-top | 1452.766 | 156 | 30 | 6798944.9835 | 1.4708e-07
photovoltaic flat-roof installation, 156 kWp, single-Si, on roof | 9.433e-09 | CH | unit |  | technosphere | 0 | photovoltaic flat-roof installation, 156 kWp, single-Si, on roof | (2,2,1,1,1,3); Calculation with average annual yield and share of technologies. Lifetime: 30a. |  | commercial | 0.82233 | 0.064135 | roof-top | 1452.766 | 156 | 30 | 6798944.9835 | 1.4708e-07
photovoltaic open ground installation, 570 kWp, CIS, on open ground | 4.6493e-10 | RER | unit |  | technosphere | 0 | photovoltaic open ground installation, 570 kWp, CIS, on open ground | (2,2,1,1,1,3); Calculation with average annual yield and share of technologies. Lifetime: 30a. |  | commercial | 0.82233 | 0.012287 | central | 1545.4958 | 570 | 30 | 26427977.6364 | 3.7839e-08
photovoltaic open ground installation, 570 kWp, CdTe, on open ground | 3.4154e-09 | RER | unit |  | technosphere | 0 | photovoltaic open ground installation, 570 kWp, CdTe, on open ground | (2,2,1,1,1,3); Calculation with average annual yield and share of technologies. Lifetime: 30a. |  | commercial | 0.82233 | 0.090261 | central | 1545.4958 | 570 | 30 | 26427977.6364 | 3.7839e-08
photovoltaic open ground installation, 570 kWp, micro-Si, on open ground | 3.62e-11 | RER | unit |  | technosphere | 0 | photovoltaic open ground installation, 570 kWp, micro-Si, on open ground | (2,2,1,1,1,3); Calculation with average annual yield and share of technologies. Lifetime: 30a. |  | commercial | 0.82233 | 0.0009567 | central | 1545.4958 | 570 | 30 | 26427977.6364 | 3.7839e-08
photovoltaic open ground installation, 570 kWp, multi-Si, on open ground | 1.2114e-08 | RER | unit |  | technosphere | 0 | photovoltaic open ground installation, 570 kWp, multi-Si, on open ground | (2,2,1,1,1,3); Calculation with average annual yield and share of technologies. Lifetime: 30a. |  | commercial | 0.82233 | 0.32016 | central | 1545.4958 | 570 | 30 | 26427977.6364 | 3.7839e-08
photovoltaic open ground installation, 570 kWp, single-Si, on open ground | 6.426e-09 | RER | unit |  | technosphere | 0 | photovoltaic open ground installation, 570 kWp, single-Si, on open ground | (2,2,1,1,1,3); Calculation with average annual yield and share of technologies. Lifetime: 30a. |  | commercial | 0.82233 | 0.16983 | central | 1545.4958 | 570 | 30 | 26427977.6364 | 3.7839e-08
photovoltaic slanted-roof installation, 93 kWp, multi-Si, laminated, integrated, on roof | 1.983e-09 | CH | unit |  | technosphere | 0 | photovoltaic slanted-roof installation, 93 kWp, multi-Si, laminated, integrated, on roof | (2,2,1,1,1,3); Calculation with average annual yield and share of technologies. Lifetime: 30a. |  | commercial | 0.82233 | 0.0080375 | roof-top | 1452.766 | 93 | 30 | 4053217.2017 | 2.4672e-07
photovoltaic slanted-roof installation, 93 kWp, multi-Si, panel, mounted, on roof | 3.3624e-08 | CH | unit |  | technosphere | 0 | photovoltaic slanted-roof installation, 93 kWp, multi-Si, panel, mounted, on roof | (2,2,1,1,1,3); Calculation with average annual yield and share of technologies. Lifetime: 30a. |  | commercial | 0.82233 | 0.13629 | roof-top | 1452.766 | 93 | 30 | 4053217.2017 | 2.4672e-07
photovoltaic slanted-roof installation, 93 kWp, single-Si, laminated, integrated, on roof | 1.0483e-09 | CH | unit |  | technosphere | 0 | photovoltaic slanted-roof installation, 93 kWp, single-Si, laminated, integrated, on roof | (2,2,1,1,1,3); Calculation with average annual yield and share of technologies. Lifetime: 30a. |  | commercial | 0.82233 | 0.0042489 | roof-top | 1452.766 | 93 | 30 | 4053217.2017 | 2.4672e-07
photovoltaic slanted-roof installation, 93 kWp, single-Si, panel, mounted, on roof | 1.7613e-08 | CH | unit |  | technosphere | 0 | photovoltaic slanted-roof installation, 93 kWp, single-Si, panel, mounted, on roof | (2,2,1,1,1,3); Calculation with average annual yield and share of technologies. Lifetime: 30a. |  | commercial | 0.82233 | 0.071388 | roof-top | 1452.766 | 93 | 30 | 4053217.2017 | 2.4672e-07
market for tap water | 0.0037026 | Europe without Switzerland | kilogram |  | technosphere | 0 | tap water | (2,2,1,1,1,3); Estimation 20l/m2 panel
treatment of wastewater, from residence, capacity 1.1E10l/year | -3.3323e-06 | CH | cubic meter |  | technosphere | 0 | wastewater, from residence | (2,2,1,1,1,3); Estimation 20l/m2 panel
Activity | electricity production, photovoltaic
comment | Dataset created adapted from the methodology followed by: Life Cycle Inventories and Life Cycle Assessments of Photovoltaic Systems 2020 Task 12 PV Sustainability, December 2020, DOI: 10.13140/RG.2.2.17977.19041 However, the technology split is not country-specific but based based on weighted average of OECD countries. Production volume provided by IRENA 2025: https://www.irena.org/Publications/2025/Jul/Renewable-energy-statistics-2025 Open-ground PV panel productivity in the country based on area-weighted estimate from the Global Solar Atlas: https://globalsolaratlas.info/download/world The lifetime of PV systems is estimated at 30 years based on the PEFCR PV electricity. Production mix of photovoltaic electricity in the country. Annual output, Roof-Top: 1452.76602211742 kWh/kWp. Annual output, Facade: 1020.02720701861 kWh/kWp. Annual output, Open-ground: 1545.49576821002 kWh/kWp. Amount of solar energy transformed to electricity. Waste heat emission due to losses of electricity in the system. Technology: Electricity production with grid-connected photovoltaic power plants. Time period: Time of publications Production volume: 1.703 GWh in 2025. Sampling: Statistical data and model calculations Extrapolations: Use of PV technology data investigated for other countries (Switzerland). Correction of average yield with Swiss data. Uncertainty: None Author: Romain Sacchi, PSI, romain.sacchi@psi.ch
location | PY
production amount | 1
reference product | electricity, low voltage
source | Fthenakis, V., Leccisi, E., & Frischknecht, Rolf; Stolz, Philippe; Krebs, Luana; de Wild-Scholten, Mariska; Sinha, P. (2021). Life Cycle Inventories and Life Cycle Assessments of Photovoltaic Systems 2020 Task 12 PV Sustainability. Progress in Photovoltaics: Research and Applications, 29(10), 1068–1077. www.iea-pvps.org
type | process
unit | kilowatt hour
Exchanges
name | amount | location | unit | categories | type | uncertainty type | loc | scale | comment | negative | reference product | production volume | scope | scope share | tech share | installation | productivity | kWp | lifetime | lifetime production | inverted lifetime production
Energy, solar, converted | 3.8503 |  | megajoule | natural resource::in air | biosphere | 2 | 1.3482 | 0.04341 | (2,2,1,1,1,3); Energy loss in the system
Heat, waste | 0.25027 |  | megajoule | air | biosphere | 2 | -1.3852 | 0.024395 | (1,na,na,na,na,na); Calculation
electricity production, photovoltaic | 1 | PY | kilowatt hour | photovoltaic::power plants | production | 0 | 1 |  |  |  | electricity, low voltage | 1.703
photovoltaic flat-roof installation, 156 kWp, multi-Si, on roof | 1.485e-08 | CH | unit |  | technosphere | 2 | -18.468 | 0.097989 | (2,2,1,1,1,3); Calculation with average annual yield and share of technologies. Lifetime: 30a. |  | photovoltaic flat-roof installation, 156 kWp, multi-Si, on roof |  | all | 1 | 0.10096 | roof-top | 1452.766 | 156 | 30 | 6798944.9835 | 1.4708e-07
photovoltaic flat-roof installation, 156 kWp, single-Si, on roof | 7.7571e-09 | CH | unit |  | technosphere | 2 | -19.1036 | 0.097989 | (2,2,1,1,1,3); Calculation with average annual yield and share of technologies. Lifetime: 30a. |  | photovoltaic flat-roof installation, 156 kWp, single-Si, on roof |  | all | 1 | 0.05274 | roof-top | 1452.766 | 156 | 30 | 6798944.9835 | 1.4708e-07
photovoltaic slanted-roof installation, 3 kWp, CIS, laminated, integrated, on roof | 6.957e-09 | CH | unit |  | technosphere | 2 | -19.6974 | 0.097989 | (2,2,1,1,1,3); Calculation with average annual yield and share of technologies. Lifetime: 30a. |  | photovoltaic slanted-roof installation, 3 kWp, CIS, laminated, integrated, on roof |  | all | 1 | 0.00090963 | roof-top | 1452.766 | 3 | 30 | 130748.942 | 7.6482e-06
photovoltaic slanted-roof installation, 3 kWp, CdTe, panel, mounted, on roof | 4.5376e-08 | CH | unit |  | technosphere | 2 | -16.693 | 0.097989 | (2,2,1,1,1,3); Calculation with average annual yield and share of technologies. Lifetime: 30a. |  | photovoltaic slanted-roof installation, 3 kWp, CdTe, panel, mounted, on roof |  | all | 1 | 0.0059329 | roof-top | 1452.766 | 3 | 30 | 130748.942 | 7.6482e-06
photovoltaic slanted-roof installation, 3 kWp, micro-Si, laminated, integrated, on roof | 7.031e-10 | RER | unit |  | technosphere | 2 | -21.5433 | 0.097989 | (2,2,1,1,1,3); Calculation with average annual yield and share of technologies. Lifetime: 30a. |  | photovoltaic slanted-roof installation, 3 kWp, micro-Si, laminated, integrated, on roof |  | all | 1 | 9.193e-05 | roof-top | 1452.766 | 3 | 30 | 130748.942 | 7.6482e-06
photovoltaic slanted-roof installation, 3 kWp, micro-Si, panel, mounted, on roof | 1.2223e-08 | RER | unit |  | technosphere | 2 | -18.7299 | 0.097989 | (2,2,1,1,1,3); Calculation with average annual yield and share of technologies. Lifetime: 30a. |  | photovoltaic slanted-roof installation, 3 kWp, micro-Si, panel, mounted, on roof |  | all | 1 | 0.0015982 | roof-top | 1452.766 | 3 | 30 | 130748.942 | 7.6482e-06
photovoltaic open ground installation, 570 kWp, CIS, on open ground | 3.8233e-10 | RER | unit |  | technosphere | 2 | -21.6666 | 0.097989 | (2,2,1,1,1,3); Calculation with average annual yield and share of technologies. Lifetime: 30a. |  | photovoltaic open ground installation, 570 kWp, CIS, on open ground |  | all | 1 | 0.010104 | central | 1545.4958 | 570 | 30 | 26427977.6364 | 3.7839e-08
photovoltaic open ground installation, 570 kWp, CdTe, on open ground | 2.8086e-09 | RER | unit |  | technosphere | 2 | -21.4755 | 0.097989 | (2,2,1,1,1,3); Calculation with average annual yield and share of technologies. Lifetime: 30a. |  | photovoltaic open ground installation, 570 kWp, CdTe, on open ground |  | all | 1 | 0.074225 | central | 1545.4958 | 570 | 30 | 26427977.6364 | 3.7839e-08
photovoltaic open ground installation, 570 kWp, micro-Si, on open ground | 2.9769e-11 | RER | unit |  | technosphere | 2 | -23.5124 | 0.097989 | (2,2,1,1,1,3); Calculation with average annual yield and share of technologies. Lifetime: 30a. |  | photovoltaic open ground installation, 570 kWp, micro-Si, on open ground |  | all | 1 | 0.00078673 | central | 1545.4958 | 570 | 30 | 26427977.6364 | 3.7839e-08
photovoltaic open ground installation, 570 kWp, multi-Si, on open ground | 9.9621e-09 | RER | unit |  | technosphere | 2 | -18.2008 | 0.097989 | (2,2,1,1,1,3); Calculation with average annual yield and share of technologies. Lifetime: 30a. |  | photovoltaic open ground installation, 570 kWp, multi-Si, on open ground |  | all | 1 | 0.26328 | central | 1545.4958 | 570 | 30 | 26427977.6364 | 3.7839e-08
photovoltaic open ground installation, 570 kWp, single-Si, on open ground | 5.2843e-09 | RER | unit |  | technosphere | 2 | -18.8365 | 0.097989 | (2,2,1,1,1,3); Calculation with average annual yield and share of technologies. Lifetime: 30a. |  | photovoltaic open ground installation, 570 kWp, single-Si, on open ground |  | all | 1 | 0.13965 | central | 1545.4958 | 570 | 30 | 26427977.6364 | 3.7839e-08
photovoltaic slanted-roof installation, 93 kWp, multi-Si, laminated, integrated, on roof | 1.6307e-09 | CH | unit |  | technosphere | 2 | -20.6588 | 0.097989 | (2,2,1,1,1,3); Calculation with average annual yield and share of technologies. Lifetime: 30a. |  | photovoltaic slanted-roof installation, 93 kWp, multi-Si, laminated, integrated, on roof |  | all | 1 | 0.0066095 | roof-top | 1452.766 | 93 | 30 | 4053217.2017 | 2.4672e-07
photovoltaic slanted-roof installation, 93 kWp, multi-Si, panel, mounted, on roof | 2.765e-08 | CH | unit |  | technosphere | 2 | -17.8454 | 0.097989 | (2,2,1,1,1,3); Calculation with average annual yield and share of technologies. Lifetime: 30a. |  | photovoltaic slanted-roof installation, 93 kWp, multi-Si, panel, mounted, on roof |  | all | 1 | 0.11207 | roof-top | 1452.766 | 93 | 30 | 4053217.2017 | 2.4672e-07
photovoltaic slanted-roof installation, 93 kWp, single-Si, laminated, integrated, on roof | 8.6204e-10 | CH | unit |  | technosphere | 2 | -21.2944 | 0.097989 | (2,2,1,1,1,3); Calculation with average annual yield and share of technologies. Lifetime: 30a. |  | photovoltaic slanted-roof installation, 93 kWp, single-Si, laminated, integrated, on roof |  | all | 1 | 0.003494 | roof-top | 1452.766 | 93 | 30 | 4053217.2017 | 2.4672e-07
photovoltaic slanted-roof installation, 93 kWp, single-Si, panel, mounted, on roof | 1.4484e-08 | CH | unit |  | technosphere | 2 | -18.481 | 0.097989 | (2,2,1,1,1,3); Calculation with average annual yield and share of technologies. Lifetime: 30a. |  | photovoltaic slanted-roof installation, 93 kWp, single-Si, panel, mounted, on roof |  | all | 1 | 0.058705 | roof-top | 1452.766 | 93 | 30 | 4053217.2017 | 2.4672e-07
photovoltaic facade installation, 3kWp, multi-Si, laminated, integrated, at building | 3.5799e-08 | APAC | unit |  | technosphere | 2 | -17.5613 | 0.097989 | (2,2,1,1,1,3); Calculation with average annual yield and share of technologies. Lifetime: 30a. |  | photovoltaic facade installation, 3kWp, multi-Si, laminated, integrated, at building |  | all | 1 | 0.0032865 | façade | 1020.0272 | 3 | 30 | 91802.4486 | 1.0893e-05
photovoltaic facade installation, 3kWp, multi-Si, panel, mounted, at building | 3.511e-08 | APAC | unit |  | technosphere | 2 | -17.5613 | 0.097989 | (2,2,1,1,1,3); Calculation with average annual yield and share of technologies. Lifetime: 30a. |  | photovoltaic facade installation, 3kWp, multi-Si, panel, mounted, at building |  | all | 1 | 0.0032232 | façade | 1020.0272 | 3 | 30 | 91802.4486 | 1.0893e-05
photovoltaic facade installation, 3kWp, single-Si, laminated, integrated, at building | 1.8873e-08 | APAC | unit |  | technosphere | 2 | -18.1969 | 0.097989 | (2,2,1,1,1,3); Calculation with average annual yield and share of technologies. Lifetime: 30a. |  | photovoltaic facade installation, 3kWp, single-Si, laminated, integrated, at building |  | all | 1 | 0.0017326 | façade | 1020.0272 | 3 | 30 | 91802.4486 | 1.0893e-05
photovoltaic facade installation, 3kWp, single-Si, panel, mounted, at building | 1.8857e-08 | APAC | unit |  | technosphere | 2 | -18.1969 | 0.097989 | (2,2,1,1,1,3); Calculation with average annual yield and share of technologies. Lifetime: 30a. |  | photovoltaic facade installation, 3kWp, single-Si, panel, mounted, at building |  | all | 1 | 0.0017311 | façade | 1020.0272 | 3 | 30 | 91802.4486 | 1.0893e-05
photovoltaic flat-roof installation, 3kWp, multi-Si, on roof | 3.8719e-07 | APAC | unit |  | technosphere | 2 | -15.2099 | 0.097989 | (2,2,1,1,1,3); Calculation with average annual yield and share of technologies. Lifetime: 30a. |  | photovoltaic flat-roof installation, 3kWp, multi-Si, on roof |  | all | 1 | 0.050625 | roof-top | 1452.766 | 3 | 30 | 130748.942 | 7.6482e-06
photovoltaic flat-roof installation, 3kWp, single-Si, on roof | 2.0211e-07 | APAC | unit |  | technosphere | 2 | -15.8456 | 0.097989 | (2,2,1,1,1,3); Calculation with average annual yield and share of technologies. Lifetime: 30a. |  | photovoltaic flat-roof installation, 3kWp, single-Si, on roof |  | all | 1 | 0.026426 | roof-top | 1452.766 | 3 | 30 | 130748.942 | 7.6482e-06
photovoltaic slanted-roof installation, 3kWp, CIS, panel, mounted, on roof | 1.1179e-07 | CH | unit |  | technosphere | 2 | -16.8841 | 0.097989 | (2,2,1,1,1,3); Calculation with average annual yield and share of technologies. Lifetime: 30a. |  | photovoltaic slanted-roof installation, 3kWp, CIS, panel, mounted, on roof |  | all | 1 | 0.014616 | roof-top | 1452.766 | 3 | 30 | 130748.942 | 7.6482e-06
photovoltaic slanted-roof installation, 3kWp, CdTe, laminated, integrated, on roof | 3.1302e-09 | CH | unit |  | technosphere | 2 | -19.5064 | 0.097989 | (2,2,1,1,1,3); Calculation with average annual yield and share of technologies. Lifetime: 30a. |  | photovoltaic slanted-roof installation, 3kWp, CdTe, laminated, integrated, on roof |  | all | 1 | 0.00040927 | roof-top | 1452.766 | 3 | 30 | 130748.942 | 7.6482e-06
photovoltaic slanted-roof installation, 3kWp, multi-Si, laminated, integrated, on roof | 1.8597e-08 | APAC | unit |  | technosphere | 2 | -18.2208 | 0.097989 | (2,2,1,1,1,3); Calculation with average annual yield and share of technologies. Lifetime: 30a. |  | photovoltaic slanted-roof installation, 3kWp, multi-Si, laminated, integrated, on roof |  | all | 1 | 0.0024315 | roof-top | 1452.766 | 3 | 30 | 130748.942 | 7.6482e-06
photovoltaic slanted-roof installation, 3kWp, multi-Si, panel, mounted, on roof | 3.1831e-07 | APAC | unit |  | technosphere | 2 | -15.4074 | 0.097989 | (2,2,1,1,1,3); Calculation with average annual yield and share of technologies. Lifetime: 30a. |  | photovoltaic slanted-roof installation, 3kWp, multi-Si, panel, mounted, on roof |  | all | 1 | 0.041619 | roof-top | 1452.766 | 3 | 30 | 130748.942 | 7.6482e-06
photovoltaic slanted-roof installation, 3kWp, single-Si, laminated, integrated, on roof | 9.8283e-09 | APAC | unit |  | technosphere | 2 | -18.8564 | 0.097989 | (2,2,1,1,1,3); Calculation with average annual yield and share of technologies. Lifetime: 30a. |  | photovoltaic slanted-roof installation, 3kWp, single-Si, laminated, integrated, on roof |  | all | 1 | 0.001285 | roof-top | 1452.766 | 3 | 30 | 130748.942 | 7.6482e-06
photovoltaic slanted-roof installation, 3kWp, single-Si, panel, mounted, on roof | 1.6635e-07 | APAC | unit |  | technosphere | 2 | -16.043 | 0.097989 | (2,2,1,1,1,3); Calculation with average annual yield and share of technologies. Lifetime: 30a. |  | photovoltaic slanted-roof installation, 3kWp, single-Si, panel, mounted, on roof |  | all | 1 | 0.02175 | roof-top | 1452.766 | 3 | 30 | 130748.942 | 7.6482e-06
market for tap water | 0.0020721 | Europe without Switzerland | kilogram |  | technosphere | 2 | -6.1792 | 0.04341 | (2,2,1,1,1,3); Estimation 20l/m2 panel |  | tap water
treatment of wastewater, from residence, capacity 1.1E10l/year | -1.8649e-06 | CH | cubic meter |  | technosphere | 2 | -13.1923 | 0.04341 | (2,2,1,1,1,3); Estimation 20l/m2 panel | TRUE | wastewater, from residence
Activity | electricity production, photovoltaic, residential
comment | Dataset created adapted from the methodology followed by: Life Cycle Inventories and Life Cycle Assessments of Photovoltaic Systems 2020 Task 12 PV Sustainability, December 2020, DOI: 10.13140/RG.2.2.17977.19041 However, the technology split is not country-specific but based based on weighted average of OECD countries. Production volume provided by IRENA 2025: https://www.irena.org/Publications/2025/Jul/Renewable-energy-statistics-2025 Open-ground PV panel productivity in the country based on area-weighted estimate from the Global Solar Atlas: https://globalsolaratlas.info/download/world The lifetime of PV systems is estimated at 30 years based on the PEFCR PV electricity. Production mix of photovoltaic electricity in the country. Annual output, Roof-Top: 1449.67264376426 kWh/kWp. Annual output, Facade: 1017.85526051533 kWh/kWp. Annual output, Open-ground: 1542.20494017475 kWh/kWp. Amount of solar energy transformed to electricity. Waste heat emission due to losses of electricity in the system. Technology: Electricity production with grid-connected photovoltaic power plants. Time period: Time of publications Production volume: 11.249 GWh in 2025. Sampling: Statistical data and model calculations Extrapolations: Use of PV technology data investigated for other countries (Switzerland). Correction of average yield with Swiss data. Uncertainty: None Author: Romain Sacchi, PSI, romain.sacchi@psi.ch
location | BJ
production amount | 1
reference product | electricity, low voltage
source | Fthenakis, V., Leccisi, E., & Frischknecht, Rolf; Stolz, Philippe; Krebs, Luana; de Wild-Scholten, Mariska; Sinha, P. (2021). Life Cycle Inventories and Life Cycle Assessments of Photovoltaic Systems 2020 Task 12 PV Sustainability. Progress in Photovoltaics: Research and Applications, 29(10), 1068–1077. www.iea-pvps.org
type | process
unit | kilowatt hour
Exchanges
name | amount | location | unit | categories | type | uncertainty type | reference product | comment | production volume | scope | scope share | tech share | installation | productivity | kWp | lifetime | lifetime production | inverted lifetime production
Energy, solar, converted | 3.8503 |  | megajoule | natural resource::in air | biosphere | 0 |  | (2,2,1,1,1,3); Energy loss in the system
Heat, waste | 0.25027 |  | megajoule | air | biosphere | 0 |  | (1,na,na,na,na,na); Calculation with average annual output and share of technologies; Average degradation of 10.5% included
electricity production, photovoltaic, residential | 1 | BJ | kilowatt hour | photovoltaic::power plants | production | 0 | electricity, low voltage |  | 11.249
photovoltaic slanted-roof installation, 3 kWp, CIS, laminated, integrated, on roof | 3.9241e-08 | CH | unit |  | technosphere | 0 | photovoltaic slanted-roof installation, 3 kWp, CIS, laminated, integrated, on roof | (2,2,1,1,1,3); Calculation with average annual yield and share of technologies. Lifetime: 30a. |  | residential | 0.17767 | 0.0051198 | roof-top | 1449.6726 | 3 | 30 | 130470.5379 | 7.6646e-06
photovoltaic slanted-roof installation, 3 kWp, CdTe, panel, mounted, on roof | 2.5594e-07 | CH | unit |  | technosphere | 0 | photovoltaic slanted-roof installation, 3 kWp, CdTe, panel, mounted, on roof | (2,2,1,1,1,3); Calculation with average annual yield and share of technologies. Lifetime: 30a. |  | residential | 0.17767 | 0.033393 | roof-top | 1449.6726 | 3 | 30 | 130470.5379 | 7.6646e-06
photovoltaic slanted-roof installation, 3 kWp, micro-Si, laminated, integrated, on roof | 3.9658e-09 | RER | unit |  | technosphere | 0 | photovoltaic slanted-roof installation, 3 kWp, micro-Si, laminated, integrated, on roof | (2,2,1,1,1,3); Calculation with average annual yield and share of technologies. Lifetime: 30a. |  | residential | 0.17767 | 0.00051742 | roof-top | 1449.6726 | 3 | 30 | 130470.5379 | 7.6646e-06
photovoltaic slanted-roof installation, 3 kWp, micro-Si, panel, mounted, on roof | 6.8945e-08 | RER | unit |  | technosphere | 0 | photovoltaic slanted-roof installation, 3 kWp, micro-Si, panel, mounted, on roof | (2,2,1,1,1,3); Calculation with average annual yield and share of technologies. Lifetime: 30a. |  | residential | 0.17767 | 0.0089953 | roof-top | 1449.6726 | 3 | 30 | 130470.5379 | 7.6646e-06
photovoltaic facade installation, 3kWp, multi-Si, laminated, integrated, at building | 2.0193e-07 | RER | unit |  | technosphere | 0 | photovoltaic facade installation, 3kWp, multi-Si, laminated, integrated, at building | (2,2,1,1,1,3); Calculation with average annual yield and share of technologies. Lifetime: 30a. |  | residential | 0.17767 | 0.018498 | façade | 1017.8553 | 3 | 30 | 91606.9734 | 1.0916e-05
photovoltaic facade installation, 3kWp, multi-Si, panel, mounted, at building | 1.9804e-07 | RER | unit |  | technosphere | 0 | photovoltaic facade installation, 3kWp, multi-Si, panel, mounted, at building | (2,2,1,1,1,3); Calculation with average annual yield and share of technologies. Lifetime: 30a. |  | residential | 0.17767 | 0.018141 | façade | 1017.8553 | 3 | 30 | 91606.9734 | 1.0916e-05
photovoltaic facade installation, 3kWp, single-Si, laminated, integrated, at building | 1.0645e-07 | RER | unit |  | technosphere | 0 | photovoltaic facade installation, 3kWp, single-Si, laminated, integrated, at building | (2,2,1,1,1,3); Calculation with average annual yield and share of technologies. Lifetime: 30a. |  | residential | 0.17767 | 0.0097519 | façade | 1017.8553 | 3 | 30 | 91606.9734 | 1.0916e-05
photovoltaic facade installation, 3kWp, single-Si, panel, mounted, at building | 1.0636e-07 | RER | unit |  | technosphere | 0 | photovoltaic facade installation, 3kWp, single-Si, panel, mounted, at building | (2,2,1,1,1,3); Calculation with average annual yield and share of technologies. Lifetime: 30a. |  | residential | 0.17767 | 0.0097434 | façade | 1017.8553 | 3 | 30 | 91606.9734 | 1.0916e-05
photovoltaic flat-roof installation, 3kWp, multi-Si, on roof | 2.184e-06 | RER | unit |  | technosphere | 0 | photovoltaic flat-roof installation, 3kWp, multi-Si, on roof | (2,2,1,1,1,3); Calculation with average annual yield and share of technologies. Lifetime: 30a. |  | residential | 0.17767 | 0.28494 | roof-top | 1449.6726 | 3 | 30 | 130470.5379 | 7.6646e-06
photovoltaic flat-roof installation, 3kWp, single-Si, on roof | 1.14e-06 | RER | unit |  | technosphere | 0 | photovoltaic flat-roof installation, 3kWp, single-Si, on roof | (2,2,1,1,1,3); Calculation with average annual yield and share of technologies. Lifetime: 30a. |  | residential | 0.17767 | 0.14874 | roof-top | 1449.6726 | 3 | 30 | 130470.5379 | 7.6646e-06
photovoltaic slanted-roof installation, 3kWp, CIS, panel, mounted, on roof | 6.3055e-07 | CH | unit |  | technosphere | 0 | photovoltaic slanted-roof installation, 3kWp, CIS, panel, mounted, on roof | (2,2,1,1,1,3); Calculation with average annual yield and share of technologies. Lifetime: 30a. |  | residential | 0.17767 | 0.082269 | roof-top | 1449.6726 | 3 | 30 | 130470.5379 | 7.6646e-06
photovoltaic slanted-roof installation, 3kWp, CdTe, laminated, integrated, on roof | 1.7656e-08 | CH | unit |  | technosphere | 0 | photovoltaic slanted-roof installation, 3kWp, CdTe, laminated, integrated, on roof | (2,2,1,1,1,3); Calculation with average annual yield and share of technologies. Lifetime: 30a. |  | residential | 0.17767 | 0.0023036 | roof-top | 1449.6726 | 3 | 30 | 130470.5379 | 7.6646e-06
photovoltaic slanted-roof installation, 3kWp, multi-Si, laminated, integrated, on roof | 1.0489e-07 | RER | unit |  | technosphere | 0 | photovoltaic slanted-roof installation, 3kWp, multi-Si, laminated, integrated, on roof | (2,2,1,1,1,3); Calculation with average annual yield and share of technologies. Lifetime: 30a. |  | residential | 0.17767 | 0.013686 | roof-top | 1449.6726 | 3 | 30 | 130470.5379 | 7.6646e-06
photovoltaic slanted-roof installation, 3kWp, multi-Si, panel, mounted, on roof | 1.7954e-06 | RER | unit |  | technosphere | 0 | photovoltaic slanted-roof installation, 3kWp, multi-Si, panel, mounted, on roof | (2,2,1,1,1,3); Calculation with average annual yield and share of technologies. Lifetime: 30a. |  | residential | 0.17767 | 0.23425 | roof-top | 1449.6726 | 3 | 30 | 130470.5379 | 7.6646e-06
photovoltaic slanted-roof installation, 3kWp, single-Si, laminated, integrated, on roof | 5.5436e-08 | RER | unit |  | technosphere | 0 | photovoltaic slanted-roof installation, 3kWp, single-Si, laminated, integrated, on roof | (2,2,1,1,1,3); Calculation with average annual yield and share of technologies. Lifetime: 30a. |  | residential | 0.17767 | 0.0072328 | roof-top | 1449.6726 | 3 | 30 | 130470.5379 | 7.6646e-06
photovoltaic slanted-roof installation, 3kWp, single-Si, panel, mounted, on roof | 9.383e-07 | RER | unit |  | technosphere | 0 | photovoltaic slanted-roof installation, 3kWp, single-Si, panel, mounted, on roof | (2,2,1,1,1,3); Calculation with average annual yield and share of technologies. Lifetime: 30a. |  | residential | 0.17767 | 0.12242 | roof-top | 1449.6726 | 3 | 30 | 130470.5379 | 7.6646e-06
market for tap water | 0.0037026 | Europe without Switzerland | kilogram |  | technosphere | 0 | tap water | (2,2,1,1,1,3); Estimation 20l/m2 panel
treatment of wastewater, from residence, capacity 1.1E10l/year | -3.3323e-06 | CH | cubic meter |  | technosphere | 0 | wastewater, from residence | (2,2,1,1,1,3); Estimation 20l/m2 panel
Activity | electricity production, photovoltaic, commercial
comment | Dataset created adapted from the methodology followed by: Life Cycle Inventories and Life Cycle Assessments of Photovoltaic Systems 2020 Task 12 PV Sustainability, December 2020, DOI: 10.13140/RG.2.2.17977.19041 However, the technology split is not country-specific but based based on weighted average of OECD countries. Production volume provided by IRENA 2025: https://www.irena.org/Publications/2025/Jul/Renewable-energy-statistics-2025 Open-ground PV panel productivity in the country based on area-weighted estimate from the Global Solar Atlas: https://globalsolaratlas.info/download/world The lifetime of PV systems is estimated at 30 years based on the PEFCR PV electricity. Production mix of photovoltaic electricity in the country. Annual output, Roof-Top: 1449.67264376426 kWh/kWp. Annual output, Facade: 1017.85526051533 kWh/kWp. Annual output, Open-ground: 1542.20494017475 kWh/kWp. Amount of solar energy transformed to electricity. Waste heat emission due to losses of electricity in the system. Technology: Electricity production with grid-connected photovoltaic power plants. Time period: Time of publications Production volume: 11.249 GWh in 2025. Sampling: Statistical data and model calculations Extrapolations: Use of PV technology data investigated for other countries (Switzerland). Correction of average yield with Swiss data. Uncertainty: None Author: Romain Sacchi, PSI, romain.sacchi@psi.ch
location | BJ
production amount | 1
reference product | electricity, low voltage
source | Fthenakis, V., Leccisi, E., & Frischknecht, Rolf; Stolz, Philippe; Krebs, Luana; de Wild-Scholten, Mariska; Sinha, P. (2021). Life Cycle Inventories and Life Cycle Assessments of Photovoltaic Systems 2020 Task 12 PV Sustainability. Progress in Photovoltaics: Research and Applications, 29(10), 1068–1077. www.iea-pvps.org
type | process
unit | kilowatt hour
Exchanges
name | amount | location | unit | categories | type | uncertainty type | reference product | comment | production volume | scope | scope share | tech share | installation | productivity | kWp | lifetime | lifetime production | inverted lifetime production
Energy, solar, converted | 3.8503 |  | megajoule | natural resource::in air | biosphere | 0 |  | (2,2,1,1,1,3); Energy loss in the system
Heat, waste | 0.25027 |  | megajoule | air | biosphere | 0 |  | (1,na,na,na,na,na); Calculation with average annual output and share of technologies; Average degradation of 10.5% included
electricity production, photovoltaic, commercial | 1 | BJ | kilowatt hour | photovoltaic::power plants | production | 0 | electricity, low voltage |  | 11.249
photovoltaic flat-roof installation, 156 kWp, multi-Si, on roof | 1.8097e-08 | CH | unit |  | technosphere | 0 | photovoltaic flat-roof installation, 156 kWp, multi-Si, on roof | (2,2,1,1,1,3); Calculation with average annual yield and share of technologies. Lifetime: 30a. |  | commercial | 0.82233 | 0.12278 | roof-top | 1449.6726 | 156 | 30 | 6784467.9728 | 1.474e-07
photovoltaic flat-roof installation, 156 kWp, single-Si, on roof | 9.4532e-09 | CH | unit |  | technosphere | 0 | photovoltaic flat-roof installation, 156 kWp, single-Si, on roof | (2,2,1,1,1,3); Calculation with average annual yield and share of technologies. Lifetime: 30a. |  | commercial | 0.82233 | 0.064135 | roof-top | 1449.6726 | 156 | 30 | 6784467.9728 | 1.474e-07
photovoltaic open ground installation, 570 kWp, CIS, on open ground | 4.6592e-10 | RER | unit |  | technosphere | 0 | photovoltaic open ground installation, 570 kWp, CIS, on open ground | (2,2,1,1,1,3); Calculation with average annual yield and share of technologies. Lifetime: 30a. |  | commercial | 0.82233 | 0.012287 | central | 1542.2049 | 570 | 30 | 26371704.477 | 3.7919e-08
photovoltaic open ground installation, 570 kWp, CdTe, on open ground | 3.4226e-09 | RER | unit |  | technosphere | 0 | photovoltaic open ground installation, 570 kWp, CdTe, on open ground | (2,2,1,1,1,3); Calculation with average annual yield and share of technologies. Lifetime: 30a. |  | commercial | 0.82233 | 0.090261 | central | 1542.2049 | 570 | 30 | 26371704.477 | 3.7919e-08
photovoltaic open ground installation, 570 kWp, micro-Si, on open ground | 3.6278e-11 | RER | unit |  | technosphere | 0 | photovoltaic open ground installation, 570 kWp, micro-Si, on open ground | (2,2,1,1,1,3); Calculation with average annual yield and share of technologies. Lifetime: 30a. |  | commercial | 0.82233 | 0.0009567 | central | 1542.2049 | 570 | 30 | 26371704.477 | 3.7919e-08
photovoltaic open ground installation, 570 kWp, multi-Si, on open ground | 1.214e-08 | RER | unit |  | technosphere | 0 | photovoltaic open ground installation, 570 kWp, multi-Si, on open ground | (2,2,1,1,1,3); Calculation with average annual yield and share of technologies. Lifetime: 30a. |  | commercial | 0.82233 | 0.32016 | central | 1542.2049 | 570 | 30 | 26371704.477 | 3.7919e-08
photovoltaic open ground installation, 570 kWp, single-Si, on open ground | 6.4397e-09 | RER | unit |  | technosphere | 0 | photovoltaic open ground installation, 570 kWp, single-Si, on open ground | (2,2,1,1,1,3); Calculation with average annual yield and share of technologies. Lifetime: 30a. |  | commercial | 0.82233 | 0.16983 | central | 1542.2049 | 570 | 30 | 26371704.477 | 3.7919e-08
photovoltaic slanted-roof installation, 93 kWp, multi-Si, laminated, integrated, on roof | 1.9872e-09 | CH | unit |  | technosphere | 0 | photovoltaic slanted-roof installation, 93 kWp, multi-Si, laminated, integrated, on roof | (2,2,1,1,1,3); Calculation with average annual yield and share of technologies. Lifetime: 30a. |  | commercial | 0.82233 | 0.0080375 | roof-top | 1449.6726 | 93 | 30 | 4044586.6761 | 2.4724e-07
photovoltaic slanted-roof installation, 93 kWp, multi-Si, panel, mounted, on roof | 3.3696e-08 | CH | unit |  | technosphere | 0 | photovoltaic slanted-roof installation, 93 kWp, multi-Si, panel, mounted, on roof | (2,2,1,1,1,3); Calculation with average annual yield and share of technologies. Lifetime: 30a. |  | commercial | 0.82233 | 0.13629 | roof-top | 1449.6726 | 93 | 30 | 4044586.6761 | 2.4724e-07
photovoltaic slanted-roof installation, 93 kWp, single-Si, laminated, integrated, on roof | 1.0505e-09 | CH | unit |  | technosphere | 0 | photovoltaic slanted-roof installation, 93 kWp, single-Si, laminated, integrated, on roof | (2,2,1,1,1,3); Calculation with average annual yield and share of technologies. Lifetime: 30a. |  | commercial | 0.82233 | 0.0042489 | roof-top | 1449.6726 | 93 | 30 | 4044586.6761 | 2.4724e-07
photovoltaic slanted-roof installation, 93 kWp, single-Si, panel, mounted, on roof | 1.765e-08 | CH | unit |  | technosphere | 0 | photovoltaic slanted-roof installation, 93 kWp, single-Si, panel, mounted, on roof | (2,2,1,1,1,3); Calculation with average annual yield and share of technologies. Lifetime: 30a. |  | commercial | 0.82233 | 0.071388 | roof-top | 1449.6726 | 93 | 30 | 4044586.6761 | 2.4724e-07
market for tap water | 0.0037026 | Europe without Switzerland | kilogram |  | technosphere | 0 | tap water | (2,2,1,1,1,3); Estimation 20l/m2 panel
treatment of wastewater, from residence, capacity 1.1E10l/year | -3.3323e-06 | CH | cubic meter |  | technosphere | 0 | wastewater, from residence | (2,2,1,1,1,3); Estimation 20l/m2 panel
Activity | electricity production, photovoltaic
comment | Dataset created adapted from the methodology followed by: Life Cycle Inventories and Life Cycle Assessments of Photovoltaic Systems 2020 Task 12 PV Sustainability, December 2020, DOI: 10.13140/RG.2.2.17977.19041 However, the technology split is not country-specific but based based on weighted average of OECD countries. Production volume provided by IRENA 2025: https://www.irena.org/Publications/2025/Jul/Renewable-energy-statistics-2025 Open-ground PV panel productivity in the country based on area-weighted estimate from the Global Solar Atlas: https://globalsolaratlas.info/download/world The lifetime of PV systems is estimated at 30 years based on the PEFCR PV electricity. Production mix of photovoltaic electricity in the country. Annual output, Roof-Top: 1449.67264376426 kWh/kWp. Annual output, Facade: 1017.85526051533 kWh/kWp. Annual output, Open-ground: 1542.20494017475 kWh/kWp. Amount of solar energy transformed to electricity. Waste heat emission due to losses of electricity in the system. Technology: Electricity production with grid-connected photovoltaic power plants. Time period: Time of publications Production volume: 11.249 GWh in 2025. Sampling: Statistical data and model calculations Extrapolations: Use of PV technology data investigated for other countries (Switzerland). Correction of average yield with Swiss data. Uncertainty: None Author: Romain Sacchi, PSI, romain.sacchi@psi.ch
location | BJ
production amount | 1
reference product | electricity, low voltage
source | Fthenakis, V., Leccisi, E., & Frischknecht, Rolf; Stolz, Philippe; Krebs, Luana; de Wild-Scholten, Mariska; Sinha, P. (2021). Life Cycle Inventories and Life Cycle Assessments of Photovoltaic Systems 2020 Task 12 PV Sustainability. Progress in Photovoltaics: Research and Applications, 29(10), 1068–1077. www.iea-pvps.org
type | process
unit | kilowatt hour
Exchanges
name | amount | location | unit | categories | type | uncertainty type | loc | scale | comment | negative | reference product | production volume | scope | scope share | tech share | installation | productivity | kWp | lifetime | lifetime production | inverted lifetime production
Energy, solar, converted | 3.8503 |  | megajoule | natural resource::in air | biosphere | 2 | 1.3482 | 0.04341 | (2,2,1,1,1,3); Energy loss in the system
Heat, waste | 0.25027 |  | megajoule | air | biosphere | 2 | -1.3852 | 0.024395 | (1,na,na,na,na,na); Calculation
electricity production, photovoltaic | 1 | BJ | kilowatt hour | photovoltaic::power plants | production | 0 | 1 |  |  |  | electricity, low voltage | 11.249
photovoltaic flat-roof installation, 156 kWp, multi-Si, on roof | 1.4882e-08 | CH | unit |  | technosphere | 2 | -18.468 | 0.097989 | (2,2,1,1,1,3); Calculation with average annual yield and share of technologies. Lifetime: 30a. |  | photovoltaic flat-roof installation, 156 kWp, multi-Si, on roof |  | all | 1 | 0.10096 | roof-top | 1449.6726 | 156 | 30 | 6784467.9728 | 1.474e-07
photovoltaic flat-roof installation, 156 kWp, single-Si, on roof | 7.7736e-09 | CH | unit |  | technosphere | 2 | -19.1036 | 0.097989 | (2,2,1,1,1,3); Calculation with average annual yield and share of technologies. Lifetime: 30a. |  | photovoltaic flat-roof installation, 156 kWp, single-Si, on roof |  | all | 1 | 0.05274 | roof-top | 1449.6726 | 156 | 30 | 6784467.9728 | 1.474e-07
photovoltaic slanted-roof installation, 3 kWp, CIS, laminated, integrated, on roof | 6.9719e-09 | CH | unit |  | technosphere | 2 | -19.6974 | 0.097989 | (2,2,1,1,1,3); Calculation with average annual yield and share of technologies. Lifetime: 30a. |  | photovoltaic slanted-roof installation, 3 kWp, CIS, laminated, integrated, on roof |  | all | 1 | 0.00090963 | roof-top | 1449.6726 | 3 | 30 | 130470.5379 | 7.6646e-06
photovoltaic slanted-roof installation, 3 kWp, CdTe, panel, mounted, on roof | 4.5473e-08 | CH | unit |  | technosphere | 2 | -16.693 | 0.097989 | (2,2,1,1,1,3); Calculation with average annual yield and share of technologies. Lifetime: 30a. |  | photovoltaic slanted-roof installation, 3 kWp, CdTe, panel, mounted, on roof |  | all | 1 | 0.0059329 | roof-top | 1449.6726 | 3 | 30 | 130470.5379 | 7.6646e-06
photovoltaic slanted-roof installation, 3 kWp, micro-Si, laminated, integrated, on roof | 7.046e-10 | RER | unit |  | technosphere | 2 | -21.5433 | 0.097989 | (2,2,1,1,1,3); Calculation with average annual yield and share of technologies. Lifetime: 30a. |  | photovoltaic slanted-roof installation, 3 kWp, micro-Si, laminated, integrated, on roof |  | all | 1 | 9.193e-05 | roof-top | 1449.6726 | 3 | 30 | 130470.5379 | 7.6646e-06
photovoltaic slanted-roof installation, 3 kWp, micro-Si, panel, mounted, on roof | 1.2249e-08 | RER | unit |  | technosphere | 2 | -18.7299 | 0.097989 | (2,2,1,1,1,3); Calculation with average annual yield and share of technologies. Lifetime: 30a. |  | photovoltaic slanted-roof installation, 3 kWp, micro-Si, panel, mounted, on roof |  | all | 1 | 0.0015982 | roof-top | 1449.6726 | 3 | 30 | 130470.5379 | 7.6646e-06
photovoltaic open ground installation, 570 kWp, CIS, on open ground | 3.8314e-10 | RER | unit |  | technosphere | 2 | -21.6666 | 0.097989 | (2,2,1,1,1,3); Calculation with average annual yield and share of technologies. Lifetime: 30a. |  | photovoltaic open ground installation, 570 kWp, CIS, on open ground |  | all | 1 | 0.010104 | central | 1542.2049 | 570 | 30 | 26371704.477 | 3.7919e-08
photovoltaic open ground installation, 570 kWp, CdTe, on open ground | 2.8146e-09 | RER | unit |  | technosphere | 2 | -21.4755 | 0.097989 | (2,2,1,1,1,3); Calculation with average annual yield and share of technologies. Lifetime: 30a. |  | photovoltaic open ground installation, 570 kWp, CdTe, on open ground |  | all | 1 | 0.074225 | central | 1542.2049 | 570 | 30 | 26371704.477 | 3.7919e-08
photovoltaic open ground installation, 570 kWp, micro-Si, on open ground | 2.9832e-11 | RER | unit |  | technosphere | 2 | -23.5124 | 0.097989 | (2,2,1,1,1,3); Calculation with average annual yield and share of technologies. Lifetime: 30a. |  | photovoltaic open ground installation, 570 kWp, micro-Si, on open ground |  | all | 1 | 0.00078673 | central | 1542.2049 | 570 | 30 | 26371704.477 | 3.7919e-08
photovoltaic open ground installation, 570 kWp, multi-Si, on open ground | 9.9833e-09 | RER | unit |  | technosphere | 2 | -18.2008 | 0.097989 | (2,2,1,1,1,3); Calculation with average annual yield and share of technologies. Lifetime: 30a. |  | photovoltaic open ground installation, 570 kWp, multi-Si, on open ground |  | all | 1 | 0.26328 | central | 1542.2049 | 570 | 30 | 26371704.477 | 3.7919e-08
photovoltaic open ground installation, 570 kWp, single-Si, on open ground | 5.2956e-09 | RER | unit |  | technosphere | 2 | -18.8365 | 0.097989 | (2,2,1,1,1,3); Calculation with average annual yield and share of technologies. Lifetime: 30a. |  | photovoltaic open ground installation, 570 kWp, single-Si, on open ground |  | all | 1 | 0.13965 | central | 1542.2049 | 570 | 30 | 26371704.477 | 3.7919e-08
photovoltaic slanted-roof installation, 93 kWp, multi-Si, laminated, integrated, on roof | 1.6341e-09 | CH | unit |  | technosphere | 2 | -20.6588 | 0.097989 | (2,2,1,1,1,3); Calculation with average annual yield and share of technologies. Lifetime: 30a. |  | photovoltaic slanted-roof installation, 93 kWp, multi-Si, laminated, integrated, on roof |  | all | 1 | 0.0066095 | roof-top | 1449.6726 | 93 | 30 | 4044586.6761 | 2.4724e-07
photovoltaic slanted-roof installation, 93 kWp, multi-Si, panel, mounted, on roof | 2.7709e-08 | CH | unit |  | technosphere | 2 | -17.8454 | 0.097989 | (2,2,1,1,1,3); Calculation with average annual yield and share of technologies. Lifetime: 30a. |  | photovoltaic slanted-roof installation, 93 kWp, multi-Si, panel, mounted, on roof |  | all | 1 | 0.11207 | roof-top | 1449.6726 | 93 | 30 | 4044586.6761 | 2.4724e-07
photovoltaic slanted-roof installation, 93 kWp, single-Si, laminated, integrated, on roof | 8.6388e-10 | CH | unit |  | technosphere | 2 | -21.2944 | 0.097989 | (2,2,1,1,1,3); Calculation with average annual yield and share of technologies. Lifetime: 30a. |  | photovoltaic slanted-roof installation, 93 kWp, single-Si, laminated, integrated, on roof |  | all | 1 | 0.003494 | roof-top | 1449.6726 | 93 | 30 | 4044586.6761 | 2.4724e-07
photovoltaic slanted-roof installation, 93 kWp, single-Si, panel, mounted, on roof | 1.4514e-08 | CH | unit |  | technosphere | 2 | -18.481 | 0.097989 | (2,2,1,1,1,3); Calculation with average annual yield and share of technologies. Lifetime: 30a. |  | photovoltaic slanted-roof installation, 93 kWp, single-Si, panel, mounted, on roof |  | all | 1 | 0.058705 | roof-top | 1449.6726 | 93 | 30 | 4044586.6761 | 2.4724e-07
photovoltaic facade installation, 3kWp, multi-Si, laminated, integrated, at building | 3.5876e-08 | APAC | unit |  | technosphere | 2 | -17.5613 | 0.097989 | (2,2,1,1,1,3); Calculation with average annual yield and share of technologies. Lifetime: 30a. |  | photovoltaic facade installation, 3kWp, multi-Si, laminated, integrated, at building |  | all | 1 | 0.0032865 | façade | 1017.8553 | 3 | 30 | 91606.9734 | 1.0916e-05
photovoltaic facade installation, 3kWp, multi-Si, panel, mounted, at building | 3.5185e-08 | APAC | unit |  | technosphere | 2 | -17.5613 | 0.097989 | (2,2,1,1,1,3); Calculation with average annual yield and share of technologies. Lifetime: 30a. |  | photovoltaic facade installation, 3kWp, multi-Si, panel, mounted, at building |  | all | 1 | 0.0032232 | façade | 1017.8553 | 3 | 30 | 91606.9734 | 1.0916e-05
photovoltaic facade installation, 3kWp, single-Si, laminated, integrated, at building | 1.8913e-08 | APAC | unit |  | technosphere | 2 | -18.1969 | 0.097989 | (2,2,1,1,1,3); Calculation with average annual yield and share of technologies. Lifetime: 30a. |  | photovoltaic facade installation, 3kWp, single-Si, laminated, integrated, at building |  | all | 1 | 0.0017326 | façade | 1017.8553 | 3 | 30 | 91606.9734 | 1.0916e-05
photovoltaic facade installation, 3kWp, single-Si, panel, mounted, at building | 1.8897e-08 | APAC | unit |  | technosphere | 2 | -18.1969 | 0.097989 | (2,2,1,1,1,3); Calculation with average annual yield and share of technologies. Lifetime: 30a. |  | photovoltaic facade installation, 3kWp, single-Si, panel, mounted, at building |  | all | 1 | 0.0017311 | façade | 1017.8553 | 3 | 30 | 91606.9734 | 1.0916e-05
photovoltaic flat-roof installation, 3kWp, multi-Si, on roof | 3.8802e-07 | APAC | unit |  | technosphere | 2 | -15.2099 | 0.097989 | (2,2,1,1,1,3); Calculation with average annual yield and share of technologies. Lifetime: 30a. |  | photovoltaic flat-roof installation, 3kWp, multi-Si, on roof |  | all | 1 | 0.050625 | roof-top | 1449.6726 | 3 | 30 | 130470.5379 | 7.6646e-06
photovoltaic flat-roof installation, 3kWp, single-Si, on roof | 2.0254e-07 | APAC | unit |  | technosphere | 2 | -15.8456 | 0.097989 | (2,2,1,1,1,3); Calculation with average annual yield and share of technologies. Lifetime: 30a. |  | photovoltaic flat-roof installation, 3kWp, single-Si, on roof |  | all | 1 | 0.026426 | roof-top | 1449.6726 | 3 | 30 | 130470.5379 | 7.6646e-06
photovoltaic slanted-roof installation, 3kWp, CIS, panel, mounted, on roof | 1.1203e-07 | CH | unit |  | technosphere | 2 | -16.8841 | 0.097989 | (2,2,1,1,1,3); Calculation with average annual yield and share of technologies. Lifetime: 30a. |  | photovoltaic slanted-roof installation, 3kWp, CIS, panel, mounted, on roof |  | all | 1 | 0.014616 | roof-top | 1449.6726 | 3 | 30 | 130470.5379 | 7.6646e-06
photovoltaic slanted-roof installation, 3kWp, CdTe, laminated, integrated, on roof | 3.1369e-09 | CH | unit |  | technosphere | 2 | -19.5064 | 0.097989 | (2,2,1,1,1,3); Calculation with average annual yield and share of technologies. Lifetime: 30a. |  | photovoltaic slanted-roof installation, 3kWp, CdTe, laminated, integrated, on roof |  | all | 1 | 0.00040927 | roof-top | 1449.6726 | 3 | 30 | 130470.5379 | 7.6646e-06
photovoltaic slanted-roof installation, 3kWp, multi-Si, laminated, integrated, on roof | 1.8636e-08 | APAC | unit |  | technosphere | 2 | -18.2208 | 0.097989 | (2,2,1,1,1,3); Calculation with average annual yield and share of technologies. Lifetime: 30a. |  | photovoltaic slanted-roof installation, 3kWp, multi-Si, laminated, integrated, on roof |  | all | 1 | 0.0024315 | roof-top | 1449.6726 | 3 | 30 | 130470.5379 | 7.6646e-06
photovoltaic slanted-roof installation, 3kWp, multi-Si, panel, mounted, on roof | 3.1899e-07 | APAC | unit |  | technosphere | 2 | -15.4074 | 0.097989 | (2,2,1,1,1,3); Calculation with average annual yield and share of technologies. Lifetime: 30a. |  | photovoltaic slanted-roof installation, 3kWp, multi-Si, panel, mounted, on roof |  | all | 1 | 0.041619 | roof-top | 1449.6726 | 3 | 30 | 130470.5379 | 7.6646e-06
photovoltaic slanted-roof installation, 3kWp, single-Si, laminated, integrated, on roof | 9.8492e-09 | APAC | unit |  | technosphere | 2 | -18.8564 | 0.097989 | (2,2,1,1,1,3); Calculation with average annual yield and share of technologies. Lifetime: 30a. |  | photovoltaic slanted-roof installation, 3kWp, single-Si, laminated, integrated, on roof |  | all | 1 | 0.001285 | roof-top | 1449.6726 | 3 | 30 | 130470.5379 | 7.6646e-06
photovoltaic slanted-roof installation, 3kWp, single-Si, panel, mounted, on roof | 1.6671e-07 | APAC | unit |  | technosphere | 2 | -16.043 | 0.097989 | (2,2,1,1,1,3); Calculation with average annual yield and share of technologies. Lifetime: 30a. |  | photovoltaic slanted-roof installation, 3kWp, single-Si, panel, mounted, on roof |  | all | 1 | 0.02175 | roof-top | 1449.6726 | 3 | 30 | 130470.5379 | 7.6646e-06
market for tap water | 0.0020721 | Europe without Switzerland | kilogram |  | technosphere | 2 | -6.1792 | 0.04341 | (2,2,1,1,1,3); Estimation 20l/m2 panel |  | tap water
treatment of wastewater, from residence, capacity 1.1E10l/year | -1.8649e-06 | CH | cubic meter |  | technosphere | 2 | -13.1923 | 0.04341 | (2,2,1,1,1,3); Estimation 20l/m2 panel | TRUE | wastewater, from residence
Activity | electricity production, photovoltaic, residential
comment | Dataset created adapted from the methodology followed by: Life Cycle Inventories and Life Cycle Assessments of Photovoltaic Systems 2020 Task 12 PV Sustainability, December 2020, DOI: 10.13140/RG.2.2.17977.19041 However, the technology split is not country-specific but based based on weighted average of OECD countries. Production volume provided by IRENA 2025: https://www.irena.org/Publications/2025/Jul/Renewable-energy-statistics-2025 Open-ground PV panel productivity in the country based on area-weighted estimate from the Global Solar Atlas: https://globalsolaratlas.info/download/world The lifetime of PV systems is estimated at 30 years based on the PEFCR PV electricity. Production mix of photovoltaic electricity in the country. Annual output, Roof-Top: 1449.04338924799 kWh/kWp. Annual output, Facade: 1017.41344351455 kWh/kWp. Annual output, Open-ground: 1541.53552047659 kWh/kWp. Amount of solar energy transformed to electricity. Waste heat emission due to losses of electricity in the system. Technology: Electricity production with grid-connected photovoltaic power plants. Time period: Time of publications Production volume: 5.59 GWh in 2025. Sampling: Statistical data and model calculations Extrapolations: Use of PV technology data investigated for other countries (Switzerland). Correction of average yield with Swiss data. Uncertainty: None Author: Romain Sacchi, PSI, romain.sacchi@psi.ch
location | VE
production amount | 1
reference product | electricity, low voltage
source | Fthenakis, V., Leccisi, E., & Frischknecht, Rolf; Stolz, Philippe; Krebs, Luana; de Wild-Scholten, Mariska; Sinha, P. (2021). Life Cycle Inventories and Life Cycle Assessments of Photovoltaic Systems 2020 Task 12 PV Sustainability. Progress in Photovoltaics: Research and Applications, 29(10), 1068–1077. www.iea-pvps.org
type | process
unit | kilowatt hour
Exchanges
name | amount | location | unit | categories | type | uncertainty type | reference product | comment | production volume | scope | scope share | tech share | installation | productivity | kWp | lifetime | lifetime production | inverted lifetime production
Energy, solar, converted | 3.8503 |  | megajoule | natural resource::in air | biosphere | 0 |  | (2,2,1,1,1,3); Energy loss in the system
Heat, waste | 0.25027 |  | megajoule | air | biosphere | 0 |  | (1,na,na,na,na,na); Calculation with average annual output and share of technologies; Average degradation of 10.5% included
electricity production, photovoltaic, residential | 1 | VE | kilowatt hour | photovoltaic::power plants | production | 0 | electricity, low voltage |  | 5.59
photovoltaic slanted-roof installation, 3 kWp, CIS, laminated, integrated, on roof | 3.9258e-08 | CH | unit |  | technosphere | 0 | photovoltaic slanted-roof installation, 3 kWp, CIS, laminated, integrated, on roof | (2,2,1,1,1,3); Calculation with average annual yield and share of technologies. Lifetime: 30a. |  | residential | 0.17767 | 0.0051198 | roof-top | 1449.0434 | 3 | 30 | 130413.905 | 7.6679e-06
photovoltaic slanted-roof installation, 3 kWp, CdTe, panel, mounted, on roof | 2.5605e-07 | CH | unit |  | technosphere | 0 | photovoltaic slanted-roof installation, 3 kWp, CdTe, panel, mounted, on roof | (2,2,1,1,1,3); Calculation with average annual yield and share of technologies. Lifetime: 30a. |  | residential | 0.17767 | 0.033393 | roof-top | 1449.0434 | 3 | 30 | 130413.905 | 7.6679e-06
photovoltaic slanted-roof installation, 3 kWp, micro-Si, laminated, integrated, on roof | 3.9676e-09 | RER | unit |  | technosphere | 0 | photovoltaic slanted-roof installation, 3 kWp, micro-Si, laminated, integrated, on roof | (2,2,1,1,1,3); Calculation with average annual yield and share of technologies. Lifetime: 30a. |  | residential | 0.17767 | 0.00051742 | roof-top | 1449.0434 | 3 | 30 | 130413.905 | 7.6679e-06
photovoltaic slanted-roof installation, 3 kWp, micro-Si, panel, mounted, on roof | 6.8975e-08 | RER | unit |  | technosphere | 0 | photovoltaic slanted-roof installation, 3 kWp, micro-Si, panel, mounted, on roof | (2,2,1,1,1,3); Calculation with average annual yield and share of technologies. Lifetime: 30a. |  | residential | 0.17767 | 0.0089953 | roof-top | 1449.0434 | 3 | 30 | 130413.905 | 7.6679e-06
photovoltaic facade installation, 3kWp, multi-Si, laminated, integrated, at building | 2.0201e-07 | RER | unit |  | technosphere | 0 | photovoltaic facade installation, 3kWp, multi-Si, laminated, integrated, at building | (2,2,1,1,1,3); Calculation with average annual yield and share of technologies. Lifetime: 30a. |  | residential | 0.17767 | 0.018498 | façade | 1017.4134 | 3 | 30 | 91567.2099 | 1.0921e-05
photovoltaic facade installation, 3kWp, multi-Si, panel, mounted, at building | 1.9812e-07 | RER | unit |  | technosphere | 0 | photovoltaic facade installation, 3kWp, multi-Si, panel, mounted, at building | (2,2,1,1,1,3); Calculation with average annual yield and share of technologies. Lifetime: 30a. |  | residential | 0.17767 | 0.018141 | façade | 1017.4134 | 3 | 30 | 91567.2099 | 1.0921e-05
photovoltaic facade installation, 3kWp, single-Si, laminated, integrated, at building | 1.065e-07 | RER | unit |  | technosphere | 0 | photovoltaic facade installation, 3kWp, single-Si, laminated, integrated, at building | (2,2,1,1,1,3); Calculation with average annual yield and share of technologies. Lifetime: 30a. |  | residential | 0.17767 | 0.0097519 | façade | 1017.4134 | 3 | 30 | 91567.2099 | 1.0921e-05
photovoltaic facade installation, 3kWp, single-Si, panel, mounted, at building | 1.0641e-07 | RER | unit |  | technosphere | 0 | photovoltaic facade installation, 3kWp, single-Si, panel, mounted, at building | (2,2,1,1,1,3); Calculation with average annual yield and share of technologies. Lifetime: 30a. |  | residential | 0.17767 | 0.0097434 | façade | 1017.4134 | 3 | 30 | 91567.2099 | 1.0921e-05
photovoltaic flat-roof installation, 3kWp, multi-Si, on roof | 2.1849e-06 | RER | unit |  | technosphere | 0 | photovoltaic flat-roof installation, 3kWp, multi-Si, on roof | (2,2,1,1,1,3); Calculation with average annual yield and share of technologies. Lifetime: 30a. |  | residential | 0.17767 | 0.28494 | roof-top | 1449.0434 | 3 | 30 | 130413.905 | 7.6679e-06
photovoltaic flat-roof installation, 3kWp, single-Si, on roof | 1.1405e-06 | RER | unit |  | technosphere | 0 | photovoltaic flat-roof installation, 3kWp, single-Si, on roof | (2,2,1,1,1,3); Calculation with average annual yield and share of technologies. Lifetime: 30a. |  | residential | 0.17767 | 0.14874 | roof-top | 1449.0434 | 3 | 30 | 130413.905 | 7.6679e-06
photovoltaic slanted-roof installation, 3kWp, CIS, panel, mounted, on roof | 6.3083e-07 | CH | unit |  | technosphere | 0 | photovoltaic slanted-roof installation, 3kWp, CIS, panel, mounted, on roof | (2,2,1,1,1,3); Calculation with average annual yield and share of technologies. Lifetime: 30a. |  | residential | 0.17767 | 0.082269 | roof-top | 1449.0434 | 3 | 30 | 130413.905 | 7.6679e-06
photovoltaic slanted-roof installation, 3kWp, CdTe, laminated, integrated, on roof | 1.7664e-08 | CH | unit |  | technosphere | 0 | photovoltaic slanted-roof installation, 3kWp, CdTe, laminated, integrated, on roof | (2,2,1,1,1,3); Calculation with average annual yield and share of technologies. Lifetime: 30a. |  | residential | 0.17767 | 0.0023036 | roof-top | 1449.0434 | 3 | 30 | 130413.905 | 7.6679e-06
photovoltaic slanted-roof installation, 3kWp, multi-Si, laminated, integrated, on roof | 1.0494e-07 | RER | unit |  | technosphere | 0 | photovoltaic slanted-roof installation, 3kWp, multi-Si, laminated, integrated, on roof | (2,2,1,1,1,3); Calculation with average annual yield and share of technologies. Lifetime: 30a. |  | residential | 0.17767 | 0.013686 | roof-top | 1449.0434 | 3 | 30 | 130413.905 | 7.6679e-06
photovoltaic slanted-roof installation, 3kWp, multi-Si, panel, mounted, on roof | 1.7962e-06 | RER | unit |  | technosphere | 0 | photovoltaic slanted-roof installation, 3kWp, multi-Si, panel, mounted, on roof | (2,2,1,1,1,3); Calculation with average annual yield and share of technologies. Lifetime: 30a. |  | residential | 0.17767 | 0.23425 | roof-top | 1449.0434 | 3 | 30 | 130413.905 | 7.6679e-06
photovoltaic slanted-roof installation, 3kWp, single-Si, laminated, integrated, on roof | 5.546e-08 | RER | unit |  | technosphere | 0 | photovoltaic slanted-roof installation, 3kWp, single-Si, laminated, integrated, on roof | (2,2,1,1,1,3); Calculation with average annual yield and share of technologies. Lifetime: 30a. |  | residential | 0.17767 | 0.0072328 | roof-top | 1449.0434 | 3 | 30 | 130413.905 | 7.6679e-06
photovoltaic slanted-roof installation, 3kWp, single-Si, panel, mounted, on roof | 9.3871e-07 | RER | unit |  | technosphere | 0 | photovoltaic slanted-roof installation, 3kWp, single-Si, panel, mounted, on roof | (2,2,1,1,1,3); Calculation with average annual yield and share of technologies. Lifetime: 30a. |  | residential | 0.17767 | 0.12242 | roof-top | 1449.0434 | 3 | 30 | 130413.905 | 7.6679e-06
market for tap water | 0.0037026 | Europe without Switzerland | kilogram |  | technosphere | 0 | tap water | (2,2,1,1,1,3); Estimation 20l/m2 panel
treatment of wastewater, from residence, capacity 1.1E10l/year | -3.3323e-06 | CH | cubic meter |  | technosphere | 0 | wastewater, from residence | (2,2,1,1,1,3); Estimation 20l/m2 panel
Activity | electricity production, photovoltaic, commercial
comment | Dataset created adapted from the methodology followed by: Life Cycle Inventories and Life Cycle Assessments of Photovoltaic Systems 2020 Task 12 PV Sustainability, December 2020, DOI: 10.13140/RG.2.2.17977.19041 However, the technology split is not country-specific but based based on weighted average of OECD countries. Production volume provided by IRENA 2025: https://www.irena.org/Publications/2025/Jul/Renewable-energy-statistics-2025 Open-ground PV panel productivity in the country based on area-weighted estimate from the Global Solar Atlas: https://globalsolaratlas.info/download/world The lifetime of PV systems is estimated at 30 years based on the PEFCR PV electricity. Production mix of photovoltaic electricity in the country. Annual output, Roof-Top: 1449.04338924799 kWh/kWp. Annual output, Facade: 1017.41344351455 kWh/kWp. Annual output, Open-ground: 1541.53552047659 kWh/kWp. Amount of solar energy transformed to electricity. Waste heat emission due to losses of electricity in the system. Technology: Electricity production with grid-connected photovoltaic power plants. Time period: Time of publications Production volume: 5.59 GWh in 2025. Sampling: Statistical data and model calculations Extrapolations: Use of PV technology data investigated for other countries (Switzerland). Correction of average yield with Swiss data. Uncertainty: None Author: Romain Sacchi, PSI, romain.sacchi@psi.ch
location | VE
production amount | 1
reference product | electricity, low voltage
source | Fthenakis, V., Leccisi, E., & Frischknecht, Rolf; Stolz, Philippe; Krebs, Luana; de Wild-Scholten, Mariska; Sinha, P. (2021). Life Cycle Inventories and Life Cycle Assessments of Photovoltaic Systems 2020 Task 12 PV Sustainability. Progress in Photovoltaics: Research and Applications, 29(10), 1068–1077. www.iea-pvps.org
type | process
unit | kilowatt hour
Exchanges
name | amount | location | unit | categories | type | uncertainty type | reference product | comment | production volume | scope | scope share | tech share | installation | productivity | kWp | lifetime | lifetime production | inverted lifetime production
Energy, solar, converted | 3.8503 |  | megajoule | natural resource::in air | biosphere | 0 |  | (2,2,1,1,1,3); Energy loss in the system
Heat, waste | 0.25027 |  | megajoule | air | biosphere | 0 |  | (1,na,na,na,na,na); Calculation with average annual output and share of technologies; Average degradation of 10.5% included
electricity production, photovoltaic, commercial | 1 | VE | kilowatt hour | photovoltaic::power plants | production | 0 | electricity, low voltage |  | 5.59
photovoltaic flat-roof installation, 156 kWp, multi-Si, on roof | 1.8105e-08 | CH | unit |  | technosphere | 0 | photovoltaic flat-roof installation, 156 kWp, multi-Si, on roof | (2,2,1,1,1,3); Calculation with average annual yield and share of technologies. Lifetime: 30a. |  | commercial | 0.82233 | 0.12278 | roof-top | 1449.0434 | 156 | 30 | 6781523.0617 | 1.4746e-07
photovoltaic flat-roof installation, 156 kWp, single-Si, on roof | 9.4573e-09 | CH | unit |  | technosphere | 0 | photovoltaic flat-roof installation, 156 kWp, single-Si, on roof | (2,2,1,1,1,3); Calculation with average annual yield and share of technologies. Lifetime: 30a. |  | commercial | 0.82233 | 0.064135 | roof-top | 1449.0434 | 156 | 30 | 6781523.0617 | 1.4746e-07
photovoltaic open ground installation, 570 kWp, CIS, on open ground | 4.6613e-10 | RER | unit |  | technosphere | 0 | photovoltaic open ground installation, 570 kWp, CIS, on open ground | (2,2,1,1,1,3); Calculation with average annual yield and share of technologies. Lifetime: 30a. |  | commercial | 0.82233 | 0.012287 | central | 1541.5355 | 570 | 30 | 26360257.4001 | 3.7936e-08
photovoltaic open ground installation, 570 kWp, CdTe, on open ground | 3.4241e-09 | RER | unit |  | technosphere | 0 | photovoltaic open ground installation, 570 kWp, CdTe, on open ground | (2,2,1,1,1,3); Calculation with average annual yield and share of technologies. Lifetime: 30a. |  | commercial | 0.82233 | 0.090261 | central | 1541.5355 | 570 | 30 | 26360257.4001 | 3.7936e-08
photovoltaic open ground installation, 570 kWp, micro-Si, on open ground | 3.6293e-11 | RER | unit |  | technosphere | 0 | photovoltaic open ground installation, 570 kWp, micro-Si, on open ground | (2,2,1,1,1,3); Calculation with average annual yield and share of technologies. Lifetime: 30a. |  | commercial | 0.82233 | 0.0009567 | central | 1541.5355 | 570 | 30 | 26360257.4001 | 3.7936e-08
photovoltaic open ground installation, 570 kWp, multi-Si, on open ground | 1.2146e-08 | RER | unit |  | technosphere | 0 | photovoltaic open ground installation, 570 kWp, multi-Si, on open ground | (2,2,1,1,1,3); Calculation with average annual yield and share of technologies. Lifetime: 30a. |  | commercial | 0.82233 | 0.32016 | central | 1541.5355 | 570 | 30 | 26360257.4001 | 3.7936e-08
photovoltaic open ground installation, 570 kWp, single-Si, on open ground | 6.4425e-09 | RER | unit |  | technosphere | 0 | photovoltaic open ground installation, 570 kWp, single-Si, on open ground | (2,2,1,1,1,3); Calculation with average annual yield and share of technologies. Lifetime: 30a. |  | commercial | 0.82233 | 0.16983 | central | 1541.5355 | 570 | 30 | 26360257.4001 | 3.7936e-08
photovoltaic slanted-roof installation, 93 kWp, multi-Si, laminated, integrated, on roof | 1.9881e-09 | CH | unit |  | technosphere | 0 | photovoltaic slanted-roof installation, 93 kWp, multi-Si, laminated, integrated, on roof | (2,2,1,1,1,3); Calculation with average annual yield and share of technologies. Lifetime: 30a. |  | commercial | 0.82233 | 0.0080375 | roof-top | 1449.0434 | 93 | 30 | 4042831.056 | 2.4735e-07
photovoltaic slanted-roof installation, 93 kWp, multi-Si, panel, mounted, on roof | 3.3711e-08 | CH | unit |  | technosphere | 0 | photovoltaic slanted-roof installation, 93 kWp, multi-Si, panel, mounted, on roof | (2,2,1,1,1,3); Calculation with average annual yield and share of technologies. Lifetime: 30a. |  | commercial | 0.82233 | 0.13629 | roof-top | 1449.0434 | 93 | 30 | 4042831.056 | 2.4735e-07
photovoltaic slanted-roof installation, 93 kWp, single-Si, laminated, integrated, on roof | 1.051e-09 | CH | unit |  | technosphere | 0 | photovoltaic slanted-roof installation, 93 kWp, single-Si, laminated, integrated, on roof | (2,2,1,1,1,3); Calculation with average annual yield and share of technologies. Lifetime: 30a. |  | commercial | 0.82233 | 0.0042489 | roof-top | 1449.0434 | 93 | 30 | 4042831.056 | 2.4735e-07
photovoltaic slanted-roof installation, 93 kWp, single-Si, panel, mounted, on roof | 1.7658e-08 | CH | unit |  | technosphere | 0 | photovoltaic slanted-roof installation, 93 kWp, single-Si, panel, mounted, on roof | (2,2,1,1,1,3); Calculation with average annual yield and share of technologies. Lifetime: 30a. |  | commercial | 0.82233 | 0.071388 | roof-top | 1449.0434 | 93 | 30 | 4042831.056 | 2.4735e-07
market for tap water | 0.0037026 | Europe without Switzerland | kilogram |  | technosphere | 0 | tap water | (2,2,1,1,1,3); Estimation 20l/m2 panel
treatment of wastewater, from residence, capacity 1.1E10l/year | -3.3323e-06 | CH | cubic meter |  | technosphere | 0 | wastewater, from residence | (2,2,1,1,1,3); Estimation 20l/m2 panel
Activity | electricity production, photovoltaic
comment | Dataset created adapted from the methodology followed by: Life Cycle Inventories and Life Cycle Assessments of Photovoltaic Systems 2020 Task 12 PV Sustainability, December 2020, DOI: 10.13140/RG.2.2.17977.19041 However, the technology split is not country-specific but based based on weighted average of OECD countries. Production volume provided by IRENA 2025: https://www.irena.org/Publications/2025/Jul/Renewable-energy-statistics-2025 Open-ground PV panel productivity in the country based on area-weighted estimate from the Global Solar Atlas: https://globalsolaratlas.info/download/world The lifetime of PV systems is estimated at 30 years based on the PEFCR PV electricity. Production mix of photovoltaic electricity in the country. Annual output, Roof-Top: 1449.04338924799 kWh/kWp. Annual output, Facade: 1017.41344351455 kWh/kWp. Annual output, Open-ground: 1541.53552047659 kWh/kWp. Amount of solar energy transformed to electricity. Waste heat emission due to losses of electricity in the system. Technology: Electricity production with grid-connected photovoltaic power plants. Time period: Time of publications Production volume: 5.59 GWh in 2025. Sampling: Statistical data and model calculations Extrapolations: Use of PV technology data investigated for other countries (Switzerland). Correction of average yield with Swiss data. Uncertainty: None Author: Romain Sacchi, PSI, romain.sacchi@psi.ch
location | VE
production amount | 1
reference product | electricity, low voltage
source | Fthenakis, V., Leccisi, E., & Frischknecht, Rolf; Stolz, Philippe; Krebs, Luana; de Wild-Scholten, Mariska; Sinha, P. (2021). Life Cycle Inventories and Life Cycle Assessments of Photovoltaic Systems 2020 Task 12 PV Sustainability. Progress in Photovoltaics: Research and Applications, 29(10), 1068–1077. www.iea-pvps.org
type | process
unit | kilowatt hour
Exchanges
name | amount | location | unit | categories | type | uncertainty type | loc | scale | comment | negative | reference product | production volume | scope | scope share | tech share | installation | productivity | kWp | lifetime | lifetime production | inverted lifetime production
Energy, solar, converted | 3.8503 |  | megajoule | natural resource::in air | biosphere | 2 | 1.3482 | 0.04341 | (2,2,1,1,1,3); Energy loss in the system
Heat, waste | 0.25027 |  | megajoule | air | biosphere | 2 | -1.3852 | 0.024395 | (1,na,na,na,na,na); Calculation
electricity production, photovoltaic | 1 | VE | kilowatt hour | photovoltaic::power plants | production | 0 | 1 |  |  |  | electricity, low voltage | 5.59
photovoltaic flat-roof installation, 156 kWp, multi-Si, on roof | 1.4888e-08 | CH | unit |  | technosphere | 2 | -18.468 | 0.097989 | (2,2,1,1,1,3); Calculation with average annual yield and share of technologies. Lifetime: 30a. |  | photovoltaic flat-roof installation, 156 kWp, multi-Si, on roof |  | all | 1 | 0.10096 | roof-top | 1449.0434 | 156 | 30 | 6781523.0617 | 1.4746e-07
photovoltaic flat-roof installation, 156 kWp, single-Si, on roof | 7.777e-09 | CH | unit |  | technosphere | 2 | -19.1036 | 0.097989 | (2,2,1,1,1,3); Calculation with average annual yield and share of technologies. Lifetime: 30a. |  | photovoltaic flat-roof installation, 156 kWp, single-Si, on roof |  | all | 1 | 0.05274 | roof-top | 1449.0434 | 156 | 30 | 6781523.0617 | 1.4746e-07
photovoltaic slanted-roof installation, 3 kWp, CIS, laminated, integrated, on roof | 6.9749e-09 | CH | unit |  | technosphere | 2 | -19.6974 | 0.097989 | (2,2,1,1,1,3); Calculation with average annual yield and share of technologies. Lifetime: 30a. |  | photovoltaic slanted-roof installation, 3 kWp, CIS, laminated, integrated, on roof |  | all | 1 | 0.00090963 | roof-top | 1449.0434 | 3 | 30 | 130413.905 | 7.6679e-06
photovoltaic slanted-roof installation, 3 kWp, CdTe, panel, mounted, on roof | 4.5493e-08 | CH | unit |  | technosphere | 2 | -16.693 | 0.097989 | (2,2,1,1,1,3); Calculation with average annual yield and share of technologies. Lifetime: 30a. |  | photovoltaic slanted-roof installation, 3 kWp, CdTe, panel, mounted, on roof |  | all | 1 | 0.0059329 | roof-top | 1449.0434 | 3 | 30 | 130413.905 | 7.6679e-06
photovoltaic slanted-roof installation, 3 kWp, micro-Si, laminated, integrated, on roof | 7.0491e-10 | RER | unit |  | technosphere | 2 | -21.5433 | 0.097989 | (2,2,1,1,1,3); Calculation with average annual yield and share of technologies. Lifetime: 30a. |  | photovoltaic slanted-roof installation, 3 kWp, micro-Si, laminated, integrated, on roof |  | all | 1 | 9.193e-05 | roof-top | 1449.0434 | 3 | 30 | 130413.905 | 7.6679e-06
photovoltaic slanted-roof installation, 3 kWp, micro-Si, panel, mounted, on roof | 1.2255e-08 | RER | unit |  | technosphere | 2 | -18.7299 | 0.097989 | (2,2,1,1,1,3); Calculation with average annual yield and share of technologies. Lifetime: 30a. |  | photovoltaic slanted-roof installation, 3 kWp, micro-Si, panel, mounted, on roof |  | all | 1 | 0.0015982 | roof-top | 1449.0434 | 3 | 30 | 130413.905 | 7.6679e-06
photovoltaic open ground installation, 570 kWp, CIS, on open ground | 3.8331e-10 | RER | unit |  | technosphere | 2 | -21.6666 | 0.097989 | (2,2,1,1,1,3); Calculation with average annual yield and share of technologies. Lifetime: 30a. |  | photovoltaic open ground installation, 570 kWp, CIS, on open ground |  | all | 1 | 0.010104 | central | 1541.5355 | 570 | 30 | 26360257.4001 | 3.7936e-08
photovoltaic open ground installation, 570 kWp, CdTe, on open ground | 2.8158e-09 | RER | unit |  | technosphere | 2 | -21.4755 | 0.097989 | (2,2,1,1,1,3); Calculation with average annual yield and share of technologies. Lifetime: 30a. |  | photovoltaic open ground installation, 570 kWp, CdTe, on open ground |  | all | 1 | 0.074225 | central | 1541.5355 | 570 | 30 | 26360257.4001 | 3.7936e-08
photovoltaic open ground installation, 570 kWp, micro-Si, on open ground | 2.9845e-11 | RER | unit |  | technosphere | 2 | -23.5124 | 0.097989 | (2,2,1,1,1,3); Calculation with average annual yield and share of technologies. Lifetime: 30a. |  | photovoltaic open ground installation, 570 kWp, micro-Si, on open ground |  | all | 1 | 0.00078673 | central | 1541.5355 | 570 | 30 | 26360257.4001 | 3.7936e-08
photovoltaic open ground installation, 570 kWp, multi-Si, on open ground | 9.9877e-09 | RER | unit |  | technosphere | 2 | -18.2008 | 0.097989 | (2,2,1,1,1,3); Calculation with average annual yield and share of technologies. Lifetime: 30a. |  | photovoltaic open ground installation, 570 kWp, multi-Si, on open ground |  | all | 1 | 0.26328 | central | 1541.5355 | 570 | 30 | 26360257.4001 | 3.7936e-08
photovoltaic open ground installation, 570 kWp, single-Si, on open ground | 5.2979e-09 | RER | unit |  | technosphere | 2 | -18.8365 | 0.097989 | (2,2,1,1,1,3); Calculation with average annual yield and share of technologies. Lifetime: 30a. |  | photovoltaic open ground installation, 570 kWp, single-Si, on open ground |  | all | 1 | 0.13965 | central | 1541.5355 | 570 | 30 | 26360257.4001 | 3.7936e-08
photovoltaic slanted-roof installation, 93 kWp, multi-Si, laminated, integrated, on roof | 1.6349e-09 | CH | unit |  | technosphere | 2 | -20.6588 | 0.097989 | (2,2,1,1,1,3); Calculation with average annual yield and share of technologies. Lifetime: 30a. |  | photovoltaic slanted-roof installation, 93 kWp, multi-Si, laminated, integrated, on roof |  | all | 1 | 0.0066095 | roof-top | 1449.0434 | 93 | 30 | 4042831.056 | 2.4735e-07
photovoltaic slanted-roof installation, 93 kWp, multi-Si, panel, mounted, on roof | 2.7721e-08 | CH | unit |  | technosphere | 2 | -17.8454 | 0.097989 | (2,2,1,1,1,3); Calculation with average annual yield and share of technologies. Lifetime: 30a. |  | photovoltaic slanted-roof installation, 93 kWp, multi-Si, panel, mounted, on roof |  | all | 1 | 0.11207 | roof-top | 1449.0434 | 93 | 30 | 4042831.056 | 2.4735e-07
photovoltaic slanted-roof installation, 93 kWp, single-Si, laminated, integrated, on roof | 8.6426e-10 | CH | unit |  | technosphere | 2 | -21.2944 | 0.097989 | (2,2,1,1,1,3); Calculation with average annual yield and share of technologies. Lifetime: 30a. |  | photovoltaic slanted-roof installation, 93 kWp, single-Si, laminated, integrated, on roof |  | all | 1 | 0.003494 | roof-top | 1449.0434 | 93 | 30 | 4042831.056 | 2.4735e-07
photovoltaic slanted-roof installation, 93 kWp, single-Si, panel, mounted, on roof | 1.4521e-08 | CH | unit |  | technosphere | 2 | -18.481 | 0.097989 | (2,2,1,1,1,3); Calculation with average annual yield and share of technologies. Lifetime: 30a. |  | photovoltaic slanted-roof installation, 93 kWp, single-Si, panel, mounted, on roof |  | all | 1 | 0.058705 | roof-top | 1449.0434 | 93 | 30 | 4042831.056 | 2.4735e-07
photovoltaic facade installation, 3kWp, multi-Si, laminated, integrated, at building | 3.5891e-08 | APAC | unit |  | technosphere | 2 | -17.5613 | 0.097989 | (2,2,1,1,1,3); Calculation with average annual yield and share of technologies. Lifetime: 30a. |  | photovoltaic facade installation, 3kWp, multi-Si, laminated, integrated, at building |  | all | 1 | 0.0032865 | façade | 1017.4134 | 3 | 30 | 91567.2099 | 1.0921e-05
photovoltaic facade installation, 3kWp, multi-Si, panel, mounted, at building | 3.52e-08 | APAC | unit |  | technosphere | 2 | -17.5613 | 0.097989 | (2,2,1,1,1,3); Calculation with average annual yield and share of technologies. Lifetime: 30a. |  | photovoltaic facade installation, 3kWp, multi-Si, panel, mounted, at building |  | all | 1 | 0.0032232 | façade | 1017.4134 | 3 | 30 | 91567.2099 | 1.0921e-05
photovoltaic facade installation, 3kWp, single-Si, laminated, integrated, at building | 1.8921e-08 | APAC | unit |  | technosphere | 2 | -18.1969 | 0.097989 | (2,2,1,1,1,3); Calculation with average annual yield and share of technologies. Lifetime: 30a. |  | photovoltaic facade installation, 3kWp, single-Si, laminated, integrated, at building |  | all | 1 | 0.0017326 | façade | 1017.4134 | 3 | 30 | 91567.2099 | 1.0921e-05
photovoltaic facade installation, 3kWp, single-Si, panel, mounted, at building | 1.8905e-08 | APAC | unit |  | technosphere | 2 | -18.1969 | 0.097989 | (2,2,1,1,1,3); Calculation with average annual yield and share of technologies. Lifetime: 30a. |  | photovoltaic facade installation, 3kWp, single-Si, panel, mounted, at building |  | all | 1 | 0.0017311 | façade | 1017.4134 | 3 | 30 | 91567.2099 | 1.0921e-05
photovoltaic flat-roof installation, 3kWp, multi-Si, on roof | 3.8819e-07 | APAC | unit |  | technosphere | 2 | -15.2099 | 0.097989 | (2,2,1,1,1,3); Calculation with average annual yield and share of technologies. Lifetime: 30a. |  | photovoltaic flat-roof installation, 3kWp, multi-Si, on roof |  | all | 1 | 0.050625 | roof-top | 1449.0434 | 3 | 30 | 130413.905 | 7.6679e-06
photovoltaic flat-roof installation, 3kWp, single-Si, on roof | 2.0263e-07 | APAC | unit |  | technosphere | 2 | -15.8456 | 0.097989 | (2,2,1,1,1,3); Calculation with average annual yield and share of technologies. Lifetime: 30a. |  | photovoltaic flat-roof installation, 3kWp, single-Si, on roof |  | all | 1 | 0.026426 | roof-top | 1449.0434 | 3 | 30 | 130413.905 | 7.6679e-06
photovoltaic slanted-roof installation, 3kWp, CIS, panel, mounted, on roof | 1.1208e-07 | CH | unit |  | technosphere | 2 | -16.8841 | 0.097989 | (2,2,1,1,1,3); Calculation with average annual yield and share of technologies. Lifetime: 30a. |  | photovoltaic slanted-roof installation, 3kWp, CIS, panel, mounted, on roof |  | all | 1 | 0.014616 | roof-top | 1449.0434 | 3 | 30 | 130413.905 | 7.6679e-06
photovoltaic slanted-roof installation, 3kWp, CdTe, laminated, integrated, on roof | 3.1382e-09 | CH | unit |  | technosphere | 2 | -19.5064 | 0.097989 | (2,2,1,1,1,3); Calculation with average annual yield and share of technologies. Lifetime: 30a. |  | photovoltaic slanted-roof installation, 3kWp, CdTe, laminated, integrated, on roof |  | all | 1 | 0.00040927 | roof-top | 1449.0434 | 3 | 30 | 130413.905 | 7.6679e-06
photovoltaic slanted-roof installation, 3kWp, multi-Si, laminated, integrated, on roof | 1.8644e-08 | APAC | unit |  | technosphere | 2 | -18.2208 | 0.097989 | (2,2,1,1,1,3); Calculation with average annual yield and share of technologies. Lifetime: 30a. |  | photovoltaic slanted-roof installation, 3kWp, multi-Si, laminated, integrated, on roof |  | all | 1 | 0.0024315 | roof-top | 1449.0434 | 3 | 30 | 130413.905 | 7.6679e-06
photovoltaic slanted-roof installation, 3kWp, multi-Si, panel, mounted, on roof | 3.1913e-07 | APAC | unit |  | technosphere | 2 | -15.4074 | 0.097989 | (2,2,1,1,1,3); Calculation with average annual yield and share of technologies. Lifetime: 30a. |  | photovoltaic slanted-roof installation, 3kWp, multi-Si, panel, mounted, on roof |  | all | 1 | 0.041619 | roof-top | 1449.0434 | 3 | 30 | 130413.905 | 7.6679e-06
photovoltaic slanted-roof installation, 3kWp, single-Si, laminated, integrated, on roof | 9.8535e-09 | APAC | unit |  | technosphere | 2 | -18.8564 | 0.097989 | (2,2,1,1,1,3); Calculation with average annual yield and share of technologies. Lifetime: 30a. |  | photovoltaic slanted-roof installation, 3kWp, single-Si, laminated, integrated, on roof |  | all | 1 | 0.001285 | roof-top | 1449.0434 | 3 | 30 | 130413.905 | 7.6679e-06
photovoltaic slanted-roof installation, 3kWp, single-Si, panel, mounted, on roof | 1.6678e-07 | APAC | unit |  | technosphere | 2 | -16.043 | 0.097989 | (2,2,1,1,1,3); Calculation with average annual yield and share of technologies. Lifetime: 30a. |  | photovoltaic slanted-roof installation, 3kWp, single-Si, panel, mounted, on roof |  | all | 1 | 0.02175 | roof-top | 1449.0434 | 3 | 30 | 130413.905 | 7.6679e-06
market for tap water | 0.0020721 | Europe without Switzerland | kilogram |  | technosphere | 2 | -6.1792 | 0.04341 | (2,2,1,1,1,3); Estimation 20l/m2 panel |  | tap water
treatment of wastewater, from residence, capacity 1.1E10l/year | -1.8649e-06 | CH | cubic meter |  | technosphere | 2 | -13.1923 | 0.04341 | (2,2,1,1,1,3); Estimation 20l/m2 panel | TRUE | wastewater, from residence
Activity | electricity production, photovoltaic, residential
comment | Dataset created adapted from the methodology followed by: Life Cycle Inventories and Life Cycle Assessments of Photovoltaic Systems 2020 Task 12 PV Sustainability, December 2020, DOI: 10.13140/RG.2.2.17977.19041 However, the technology split is not country-specific but based based on weighted average of OECD countries. Production volume provided by IRENA 2025: https://www.irena.org/Publications/2025/Jul/Renewable-energy-statistics-2025 Open-ground PV panel productivity in the country based on area-weighted estimate from the Global Solar Atlas: https://globalsolaratlas.info/download/world The lifetime of PV systems is estimated at 30 years based on the PEFCR PV electricity. Production mix of photovoltaic electricity in the country. Annual output, Roof-Top: 1444.92515696326 kWh/kWp. Annual output, Facade: 1014.52191871888 kWh/kWp. Annual output, Open-ground: 1537.15442230134 kWh/kWp. Amount of solar energy transformed to electricity. Waste heat emission due to losses of electricity in the system. Technology: Electricity production with grid-connected photovoltaic power plants. Time period: Time of publications Production volume: 36.619 GWh in 2025. Sampling: Statistical data and model calculations Extrapolations: Use of PV technology data investigated for other countries (Switzerland). Correction of average yield with Swiss data. Uncertainty: None Author: Romain Sacchi, PSI, romain.sacchi@psi.ch
location | CM
production amount | 1
reference product | electricity, low voltage
source | Fthenakis, V., Leccisi, E., & Frischknecht, Rolf; Stolz, Philippe; Krebs, Luana; de Wild-Scholten, Mariska; Sinha, P. (2021). Life Cycle Inventories and Life Cycle Assessments of Photovoltaic Systems 2020 Task 12 PV Sustainability. Progress in Photovoltaics: Research and Applications, 29(10), 1068–1077. www.iea-pvps.org
type | process
unit | kilowatt hour
Exchanges
name | amount | location | unit | categories | type | uncertainty type | reference product | comment | production volume | scope | scope share | tech share | installation | productivity | kWp | lifetime | lifetime production | inverted lifetime production
Energy, solar, converted | 3.8503 |  | megajoule | natural resource::in air | biosphere | 0 |  | (2,2,1,1,1,3); Energy loss in the system
Heat, waste | 0.25027 |  | megajoule | air | biosphere | 0 |  | (1,na,na,na,na,na); Calculation with average annual output and share of technologies; Average degradation of 10.5% included
electricity production, photovoltaic, residential | 1 | CM | kilowatt hour | photovoltaic::power plants | production | 0 | electricity, low voltage |  | 36.619
photovoltaic slanted-roof installation, 3 kWp, CIS, laminated, integrated, on roof | 3.937e-08 | CH | unit |  | technosphere | 0 | photovoltaic slanted-roof installation, 3 kWp, CIS, laminated, integrated, on roof | (2,2,1,1,1,3); Calculation with average annual yield and share of technologies. Lifetime: 30a. |  | residential | 0.17767 | 0.0051198 | roof-top | 1444.9252 | 3 | 30 | 130043.2641 | 7.6897e-06
photovoltaic slanted-roof installation, 3 kWp, CdTe, panel, mounted, on roof | 2.5678e-07 | CH | unit |  | technosphere | 0 | photovoltaic slanted-roof installation, 3 kWp, CdTe, panel, mounted, on roof | (2,2,1,1,1,3); Calculation with average annual yield and share of technologies. Lifetime: 30a. |  | residential | 0.17767 | 0.033393 | roof-top | 1444.9252 | 3 | 30 | 130043.2641 | 7.6897e-06
photovoltaic slanted-roof installation, 3 kWp, micro-Si, laminated, integrated, on roof | 3.9789e-09 | RER | unit |  | technosphere | 0 | photovoltaic slanted-roof installation, 3 kWp, micro-Si, laminated, integrated, on roof | (2,2,1,1,1,3); Calculation with average annual yield and share of technologies. Lifetime: 30a. |  | residential | 0.17767 | 0.00051742 | roof-top | 1444.9252 | 3 | 30 | 130043.2641 | 7.6897e-06
photovoltaic slanted-roof installation, 3 kWp, micro-Si, panel, mounted, on roof | 6.9172e-08 | RER | unit |  | technosphere | 0 | photovoltaic slanted-roof installation, 3 kWp, micro-Si, panel, mounted, on roof | (2,2,1,1,1,3); Calculation with average annual yield and share of technologies. Lifetime: 30a. |  | residential | 0.17767 | 0.0089953 | roof-top | 1444.9252 | 3 | 30 | 130043.2641 | 7.6897e-06
photovoltaic facade installation, 3kWp, multi-Si, laminated, integrated, at building | 2.0259e-07 | RER | unit |  | technosphere | 0 | photovoltaic facade installation, 3kWp, multi-Si, laminated, integrated, at building | (2,2,1,1,1,3); Calculation with average annual yield and share of technologies. Lifetime: 30a. |  | residential | 0.17767 | 0.018498 | façade | 1014.5219 | 3 | 30 | 91306.9727 | 1.0952e-05
photovoltaic facade installation, 3kWp, multi-Si, panel, mounted, at building | 1.9869e-07 | RER | unit |  | technosphere | 0 | photovoltaic facade installation, 3kWp, multi-Si, panel, mounted, at building | (2,2,1,1,1,3); Calculation with average annual yield and share of technologies. Lifetime: 30a. |  | residential | 0.17767 | 0.018141 | façade | 1014.5219 | 3 | 30 | 91306.9727 | 1.0952e-05
photovoltaic facade installation, 3kWp, single-Si, laminated, integrated, at building | 1.068e-07 | RER | unit |  | technosphere | 0 | photovoltaic facade installation, 3kWp, single-Si, laminated, integrated, at building | (2,2,1,1,1,3); Calculation with average annual yield and share of technologies. Lifetime: 30a. |  | residential | 0.17767 | 0.0097519 | façade | 1014.5219 | 3 | 30 | 91306.9727 | 1.0952e-05
photovoltaic facade installation, 3kWp, single-Si, panel, mounted, at building | 1.0671e-07 | RER | unit |  | technosphere | 0 | photovoltaic facade installation, 3kWp, single-Si, panel, mounted, at building | (2,2,1,1,1,3); Calculation with average annual yield and share of technologies. Lifetime: 30a. |  | residential | 0.17767 | 0.0097434 | façade | 1014.5219 | 3 | 30 | 91306.9727 | 1.0952e-05
photovoltaic flat-roof installation, 3kWp, multi-Si, on roof | 2.1911e-06 | RER | unit |  | technosphere | 0 | photovoltaic flat-roof installation, 3kWp, multi-Si, on roof | (2,2,1,1,1,3); Calculation with average annual yield and share of technologies. Lifetime: 30a. |  | residential | 0.17767 | 0.28494 | roof-top | 1444.9252 | 3 | 30 | 130043.2641 | 7.6897e-06
photovoltaic flat-roof installation, 3kWp, single-Si, on roof | 1.1437e-06 | RER | unit |  | technosphere | 0 | photovoltaic flat-roof installation, 3kWp, single-Si, on roof | (2,2,1,1,1,3); Calculation with average annual yield and share of technologies. Lifetime: 30a. |  | residential | 0.17767 | 0.14874 | roof-top | 1444.9252 | 3 | 30 | 130043.2641 | 7.6897e-06
photovoltaic slanted-roof installation, 3kWp, CIS, panel, mounted, on roof | 6.3262e-07 | CH | unit |  | technosphere | 0 | photovoltaic slanted-roof installation, 3kWp, CIS, panel, mounted, on roof | (2,2,1,1,1,3); Calculation with average annual yield and share of technologies. Lifetime: 30a. |  | residential | 0.17767 | 0.082269 | roof-top | 1444.9252 | 3 | 30 | 130043.2641 | 7.6897e-06
photovoltaic slanted-roof installation, 3kWp, CdTe, laminated, integrated, on roof | 1.7714e-08 | CH | unit |  | technosphere | 0 | photovoltaic slanted-roof installation, 3kWp, CdTe, laminated, integrated, on roof | (2,2,1,1,1,3); Calculation with average annual yield and share of technologies. Lifetime: 30a. |  | residential | 0.17767 | 0.0023036 | roof-top | 1444.9252 | 3 | 30 | 130043.2641 | 7.6897e-06
photovoltaic slanted-roof installation, 3kWp, multi-Si, laminated, integrated, on roof | 1.0524e-07 | RER | unit |  | technosphere | 0 | photovoltaic slanted-roof installation, 3kWp, multi-Si, laminated, integrated, on roof | (2,2,1,1,1,3); Calculation with average annual yield and share of technologies. Lifetime: 30a. |  | residential | 0.17767 | 0.013686 | roof-top | 1444.9252 | 3 | 30 | 130043.2641 | 7.6897e-06
photovoltaic slanted-roof installation, 3kWp, multi-Si, panel, mounted, on roof | 1.8013e-06 | RER | unit |  | technosphere | 0 | photovoltaic slanted-roof installation, 3kWp, multi-Si, panel, mounted, on roof | (2,2,1,1,1,3); Calculation with average annual yield and share of technologies. Lifetime: 30a. |  | residential | 0.17767 | 0.23425 | roof-top | 1444.9252 | 3 | 30 | 130043.2641 | 7.6897e-06
photovoltaic slanted-roof installation, 3kWp, single-Si, laminated, integrated, on roof | 5.5619e-08 | RER | unit |  | technosphere | 0 | photovoltaic slanted-roof installation, 3kWp, single-Si, laminated, integrated, on roof | (2,2,1,1,1,3); Calculation with average annual yield and share of technologies. Lifetime: 30a. |  | residential | 0.17767 | 0.0072328 | roof-top | 1444.9252 | 3 | 30 | 130043.2641 | 7.6897e-06
photovoltaic slanted-roof installation, 3kWp, single-Si, panel, mounted, on roof | 9.4138e-07 | RER | unit |  | technosphere | 0 | photovoltaic slanted-roof installation, 3kWp, single-Si, panel, mounted, on roof | (2,2,1,1,1,3); Calculation with average annual yield and share of technologies. Lifetime: 30a. |  | residential | 0.17767 | 0.12242 | roof-top | 1444.9252 | 3 | 30 | 130043.2641 | 7.6897e-06
market for tap water | 0.0037026 | Europe without Switzerland | kilogram |  | technosphere | 0 | tap water | (2,2,1,1,1,3); Estimation 20l/m2 panel
treatment of wastewater, from residence, capacity 1.1E10l/year | -3.3323e-06 | CH | cubic meter |  | technosphere | 0 | wastewater, from residence | (2,2,1,1,1,3); Estimation 20l/m2 panel
Activity | electricity production, photovoltaic, commercial
comment | Dataset created adapted from the methodology followed by: Life Cycle Inventories and Life Cycle Assessments of Photovoltaic Systems 2020 Task 12 PV Sustainability, December 2020, DOI: 10.13140/RG.2.2.17977.19041 However, the technology split is not country-specific but based based on weighted average of OECD countries. Production volume provided by IRENA 2025: https://www.irena.org/Publications/2025/Jul/Renewable-energy-statistics-2025 Open-ground PV panel productivity in the country based on area-weighted estimate from the Global Solar Atlas: https://globalsolaratlas.info/download/world The lifetime of PV systems is estimated at 30 years based on the PEFCR PV electricity. Production mix of photovoltaic electricity in the country. Annual output, Roof-Top: 1444.92515696326 kWh/kWp. Annual output, Facade: 1014.52191871888 kWh/kWp. Annual output, Open-ground: 1537.15442230134 kWh/kWp. Amount of solar energy transformed to electricity. Waste heat emission due to losses of electricity in the system. Technology: Electricity production with grid-connected photovoltaic power plants. Time period: Time of publications Production volume: 36.619 GWh in 2025. Sampling: Statistical data and model calculations Extrapolations: Use of PV technology data investigated for other countries (Switzerland). Correction of average yield with Swiss data. Uncertainty: None Author: Romain Sacchi, PSI, romain.sacchi@psi.ch
location | CM
production amount | 1
reference product | electricity, low voltage
source | Fthenakis, V., Leccisi, E., & Frischknecht, Rolf; Stolz, Philippe; Krebs, Luana; de Wild-Scholten, Mariska; Sinha, P. (2021). Life Cycle Inventories and Life Cycle Assessments of Photovoltaic Systems 2020 Task 12 PV Sustainability. Progress in Photovoltaics: Research and Applications, 29(10), 1068–1077. www.iea-pvps.org
type | process
unit | kilowatt hour
Exchanges
name | amount | location | unit | categories | type | uncertainty type | reference product | comment | production volume | scope | scope share | tech share | installation | productivity | kWp | lifetime | lifetime production | inverted lifetime production
Energy, solar, converted | 3.8503 |  | megajoule | natural resource::in air | biosphere | 0 |  | (2,2,1,1,1,3); Energy loss in the system
Heat, waste | 0.25027 |  | megajoule | air | biosphere | 0 |  | (1,na,na,na,na,na); Calculation with average annual output and share of technologies; Average degradation of 10.5% included
electricity production, photovoltaic, commercial | 1 | CM | kilowatt hour | photovoltaic::power plants | production | 0 | electricity, low voltage |  | 36.619
photovoltaic flat-roof installation, 156 kWp, multi-Si, on roof | 1.8156e-08 | CH | unit |  | technosphere | 0 | photovoltaic flat-roof installation, 156 kWp, multi-Si, on roof | (2,2,1,1,1,3); Calculation with average annual yield and share of technologies. Lifetime: 30a. |  | commercial | 0.82233 | 0.12278 | roof-top | 1444.9252 | 156 | 30 | 6762249.7346 | 1.4788e-07
photovoltaic flat-roof installation, 156 kWp, single-Si, on roof | 9.4842e-09 | CH | unit |  | technosphere | 0 | photovoltaic flat-roof installation, 156 kWp, single-Si, on roof | (2,2,1,1,1,3); Calculation with average annual yield and share of technologies. Lifetime: 30a. |  | commercial | 0.82233 | 0.064135 | roof-top | 1444.9252 | 156 | 30 | 6762249.7346 | 1.4788e-07
photovoltaic open ground installation, 570 kWp, CIS, on open ground | 4.6746e-10 | RER | unit |  | technosphere | 0 | photovoltaic open ground installation, 570 kWp, CIS, on open ground | (2,2,1,1,1,3); Calculation with average annual yield and share of technologies. Lifetime: 30a. |  | commercial | 0.82233 | 0.012287 | central | 1537.1544 | 570 | 30 | 26285340.6214 | 3.8044e-08
photovoltaic open ground installation, 570 kWp, CdTe, on open ground | 3.4339e-09 | RER | unit |  | technosphere | 0 | photovoltaic open ground installation, 570 kWp, CdTe, on open ground | (2,2,1,1,1,3); Calculation with average annual yield and share of technologies. Lifetime: 30a. |  | commercial | 0.82233 | 0.090261 | central | 1537.1544 | 570 | 30 | 26285340.6214 | 3.8044e-08
photovoltaic open ground installation, 570 kWp, micro-Si, on open ground | 3.6397e-11 | RER | unit |  | technosphere | 0 | photovoltaic open ground installation, 570 kWp, micro-Si, on open ground | (2,2,1,1,1,3); Calculation with average annual yield and share of technologies. Lifetime: 30a. |  | commercial | 0.82233 | 0.0009567 | central | 1537.1544 | 570 | 30 | 26285340.6214 | 3.8044e-08
photovoltaic open ground installation, 570 kWp, multi-Si, on open ground | 1.218e-08 | RER | unit |  | technosphere | 0 | photovoltaic open ground installation, 570 kWp, multi-Si, on open ground | (2,2,1,1,1,3); Calculation with average annual yield and share of technologies. Lifetime: 30a. |  | commercial | 0.82233 | 0.32016 | central | 1537.1544 | 570 | 30 | 26285340.6214 | 3.8044e-08
photovoltaic open ground installation, 570 kWp, single-Si, on open ground | 6.4609e-09 | RER | unit |  | technosphere | 0 | photovoltaic open ground installation, 570 kWp, single-Si, on open ground | (2,2,1,1,1,3); Calculation with average annual yield and share of technologies. Lifetime: 30a. |  | commercial | 0.82233 | 0.16983 | central | 1537.1544 | 570 | 30 | 26285340.6214 | 3.8044e-08
photovoltaic slanted-roof installation, 93 kWp, multi-Si, laminated, integrated, on roof | 1.9937e-09 | CH | unit |  | technosphere | 0 | photovoltaic slanted-roof installation, 93 kWp, multi-Si, laminated, integrated, on roof | (2,2,1,1,1,3); Calculation with average annual yield and share of technologies. Lifetime: 30a. |  | commercial | 0.82233 | 0.0080375 | roof-top | 1444.9252 | 93 | 30 | 4031341.1879 | 2.4806e-07
photovoltaic slanted-roof installation, 93 kWp, multi-Si, panel, mounted, on roof | 3.3807e-08 | CH | unit |  | technosphere | 0 | photovoltaic slanted-roof installation, 93 kWp, multi-Si, panel, mounted, on roof | (2,2,1,1,1,3); Calculation with average annual yield and share of technologies. Lifetime: 30a. |  | commercial | 0.82233 | 0.13629 | roof-top | 1444.9252 | 93 | 30 | 4031341.1879 | 2.4806e-07
photovoltaic slanted-roof installation, 93 kWp, single-Si, laminated, integrated, on roof | 1.054e-09 | CH | unit |  | technosphere | 0 | photovoltaic slanted-roof installation, 93 kWp, single-Si, laminated, integrated, on roof | (2,2,1,1,1,3); Calculation with average annual yield and share of technologies. Lifetime: 30a. |  | commercial | 0.82233 | 0.0042489 | roof-top | 1444.9252 | 93 | 30 | 4031341.1879 | 2.4806e-07
photovoltaic slanted-roof installation, 93 kWp, single-Si, panel, mounted, on roof | 1.7708e-08 | CH | unit |  | technosphere | 0 | photovoltaic slanted-roof installation, 93 kWp, single-Si, panel, mounted, on roof | (2,2,1,1,1,3); Calculation with average annual yield and share of technologies. Lifetime: 30a. |  | commercial | 0.82233 | 0.071388 | roof-top | 1444.9252 | 93 | 30 | 4031341.1879 | 2.4806e-07
market for tap water | 0.0037026 | Europe without Switzerland | kilogram |  | technosphere | 0 | tap water | (2,2,1,1,1,3); Estimation 20l/m2 panel
treatment of wastewater, from residence, capacity 1.1E10l/year | -3.3323e-06 | CH | cubic meter |  | technosphere | 0 | wastewater, from residence | (2,2,1,1,1,3); Estimation 20l/m2 panel
Activity | electricity production, photovoltaic
comment | Dataset created adapted from the methodology followed by: Life Cycle Inventories and Life Cycle Assessments of Photovoltaic Systems 2020 Task 12 PV Sustainability, December 2020, DOI: 10.13140/RG.2.2.17977.19041 However, the technology split is not country-specific but based based on weighted average of OECD countries. Production volume provided by IRENA 2025: https://www.irena.org/Publications/2025/Jul/Renewable-energy-statistics-2025 Open-ground PV panel productivity in the country based on area-weighted estimate from the Global Solar Atlas: https://globalsolaratlas.info/download/world The lifetime of PV systems is estimated at 30 years based on the PEFCR PV electricity. Production mix of photovoltaic electricity in the country. Annual output, Roof-Top: 1444.92515696326 kWh/kWp. Annual output, Facade: 1014.52191871888 kWh/kWp. Annual output, Open-ground: 1537.15442230134 kWh/kWp. Amount of solar energy transformed to electricity. Waste heat emission due to losses of electricity in the system. Technology: Electricity production with grid-connected photovoltaic power plants. Time period: Time of publications Production volume: 36.619 GWh in 2025. Sampling: Statistical data and model calculations Extrapolations: Use of PV technology data investigated for other countries (Switzerland). Correction of average yield with Swiss data. Uncertainty: None Author: Romain Sacchi, PSI, romain.sacchi@psi.ch
location | CM
production amount | 1
reference product | electricity, low voltage
source | Fthenakis, V., Leccisi, E., & Frischknecht, Rolf; Stolz, Philippe; Krebs, Luana; de Wild-Scholten, Mariska; Sinha, P. (2021). Life Cycle Inventories and Life Cycle Assessments of Photovoltaic Systems 2020 Task 12 PV Sustainability. Progress in Photovoltaics: Research and Applications, 29(10), 1068–1077. www.iea-pvps.org
type | process
unit | kilowatt hour
Exchanges
name | amount | location | unit | categories | type | uncertainty type | loc | scale | comment | negative | reference product | production volume | scope | scope share | tech share | installation | productivity | kWp | lifetime | lifetime production | inverted lifetime production
Energy, solar, converted | 3.8503 |  | megajoule | natural resource::in air | biosphere | 2 | 1.3482 | 0.04341 | (2,2,1,1,1,3); Energy loss in the system
Heat, waste | 0.25027 |  | megajoule | air | biosphere | 2 | -1.3852 | 0.024395 | (1,na,na,na,na,na); Calculation
electricity production, photovoltaic | 1 | CM | kilowatt hour | photovoltaic::power plants | production | 0 | 1 |  |  |  | electricity, low voltage | 36.619
photovoltaic flat-roof installation, 156 kWp, multi-Si, on roof | 1.4931e-08 | CH | unit |  | technosphere | 2 | -18.468 | 0.097989 | (2,2,1,1,1,3); Calculation with average annual yield and share of technologies. Lifetime: 30a. |  | photovoltaic flat-roof installation, 156 kWp, multi-Si, on roof |  | all | 1 | 0.10096 | roof-top | 1444.9252 | 156 | 30 | 6762249.7346 | 1.4788e-07
photovoltaic flat-roof installation, 156 kWp, single-Si, on roof | 7.7992e-09 | CH | unit |  | technosphere | 2 | -19.1036 | 0.097989 | (2,2,1,1,1,3); Calculation with average annual yield and share of technologies. Lifetime: 30a. |  | photovoltaic flat-roof installation, 156 kWp, single-Si, on roof |  | all | 1 | 0.05274 | roof-top | 1444.9252 | 156 | 30 | 6762249.7346 | 1.4788e-07
photovoltaic slanted-roof installation, 3 kWp, CIS, laminated, integrated, on roof | 6.9948e-09 | CH | unit |  | technosphere | 2 | -19.6974 | 0.097989 | (2,2,1,1,1,3); Calculation with average annual yield and share of technologies. Lifetime: 30a. |  | photovoltaic slanted-roof installation, 3 kWp, CIS, laminated, integrated, on roof |  | all | 1 | 0.00090963 | roof-top | 1444.9252 | 3 | 30 | 130043.2641 | 7.6897e-06
photovoltaic slanted-roof installation, 3 kWp, CdTe, panel, mounted, on roof | 4.5622e-08 | CH | unit |  | technosphere | 2 | -16.693 | 0.097989 | (2,2,1,1,1,3); Calculation with average annual yield and share of technologies. Lifetime: 30a. |  | photovoltaic slanted-roof installation, 3 kWp, CdTe, panel, mounted, on roof |  | all | 1 | 0.0059329 | roof-top | 1444.9252 | 3 | 30 | 130043.2641 | 7.6897e-06
photovoltaic slanted-roof installation, 3 kWp, micro-Si, laminated, integrated, on roof | 7.0692e-10 | RER | unit |  | technosphere | 2 | -21.5433 | 0.097989 | (2,2,1,1,1,3); Calculation with average annual yield and share of technologies. Lifetime: 30a. |  | photovoltaic slanted-roof installation, 3 kWp, micro-Si, laminated, integrated, on roof |  | all | 1 | 9.193e-05 | roof-top | 1444.9252 | 3 | 30 | 130043.2641 | 7.6897e-06
photovoltaic slanted-roof installation, 3 kWp, micro-Si, panel, mounted, on roof | 1.229e-08 | RER | unit |  | technosphere | 2 | -18.7299 | 0.097989 | (2,2,1,1,1,3); Calculation with average annual yield and share of technologies. Lifetime: 30a. |  | photovoltaic slanted-roof installation, 3 kWp, micro-Si, panel, mounted, on roof |  | all | 1 | 0.0015982 | roof-top | 1444.9252 | 3 | 30 | 130043.2641 | 7.6897e-06
photovoltaic open ground installation, 570 kWp, CIS, on open ground | 3.844e-10 | RER | unit |  | technosphere | 2 | -21.6666 | 0.097989 | (2,2,1,1,1,3); Calculation with average annual yield and share of technologies. Lifetime: 30a. |  | photovoltaic open ground installation, 570 kWp, CIS, on open ground |  | all | 1 | 0.010104 | central | 1537.1544 | 570 | 30 | 26285340.6214 | 3.8044e-08
photovoltaic open ground installation, 570 kWp, CdTe, on open ground | 2.8238e-09 | RER | unit |  | technosphere | 2 | -21.4755 | 0.097989 | (2,2,1,1,1,3); Calculation with average annual yield and share of technologies. Lifetime: 30a. |  | photovoltaic open ground installation, 570 kWp, CdTe, on open ground |  | all | 1 | 0.074225 | central | 1537.1544 | 570 | 30 | 26285340.6214 | 3.8044e-08
photovoltaic open ground installation, 570 kWp, micro-Si, on open ground | 2.993e-11 | RER | unit |  | technosphere | 2 | -23.5124 | 0.097989 | (2,2,1,1,1,3); Calculation with average annual yield and share of technologies. Lifetime: 30a. |  | photovoltaic open ground installation, 570 kWp, micro-Si, on open ground |  | all | 1 | 0.00078673 | central | 1537.1544 | 570 | 30 | 26285340.6214 | 3.8044e-08
photovoltaic open ground installation, 570 kWp, multi-Si, on open ground | 1.0016e-08 | RER | unit |  | technosphere | 2 | -18.2008 | 0.097989 | (2,2,1,1,1,3); Calculation with average annual yield and share of technologies. Lifetime: 30a. |  | photovoltaic open ground installation, 570 kWp, multi-Si, on open ground |  | all | 1 | 0.26328 | central | 1537.1544 | 570 | 30 | 26285340.6214 | 3.8044e-08
photovoltaic open ground installation, 570 kWp, single-Si, on open ground | 5.313e-09 | RER | unit |  | technosphere | 2 | -18.8365 | 0.097989 | (2,2,1,1,1,3); Calculation with average annual yield and share of technologies. Lifetime: 30a. |  | photovoltaic open ground installation, 570 kWp, single-Si, on open ground |  | all | 1 | 0.13965 | central | 1537.1544 | 570 | 30 | 26285340.6214 | 3.8044e-08
photovoltaic slanted-roof installation, 93 kWp, multi-Si, laminated, integrated, on roof | 1.6395e-09 | CH | unit |  | technosphere | 2 | -20.6588 | 0.097989 | (2,2,1,1,1,3); Calculation with average annual yield and share of technologies. Lifetime: 30a. |  | photovoltaic slanted-roof installation, 93 kWp, multi-Si, laminated, integrated, on roof |  | all | 1 | 0.0066095 | roof-top | 1444.9252 | 93 | 30 | 4031341.1879 | 2.4806e-07
photovoltaic slanted-roof installation, 93 kWp, multi-Si, panel, mounted, on roof | 2.78e-08 | CH | unit |  | technosphere | 2 | -17.8454 | 0.097989 | (2,2,1,1,1,3); Calculation with average annual yield and share of technologies. Lifetime: 30a. |  | photovoltaic slanted-roof installation, 93 kWp, multi-Si, panel, mounted, on roof |  | all | 1 | 0.11207 | roof-top | 1444.9252 | 93 | 30 | 4031341.1879 | 2.4806e-07
photovoltaic slanted-roof installation, 93 kWp, single-Si, laminated, integrated, on roof | 8.6672e-10 | CH | unit |  | technosphere | 2 | -21.2944 | 0.097989 | (2,2,1,1,1,3); Calculation with average annual yield and share of technologies. Lifetime: 30a. |  | photovoltaic slanted-roof installation, 93 kWp, single-Si, laminated, integrated, on roof |  | all | 1 | 0.003494 | roof-top | 1444.9252 | 93 | 30 | 4031341.1879 | 2.4806e-07
photovoltaic slanted-roof installation, 93 kWp, single-Si, panel, mounted, on roof | 1.4562e-08 | CH | unit |  | technosphere | 2 | -18.481 | 0.097989 | (2,2,1,1,1,3); Calculation with average annual yield and share of technologies. Lifetime: 30a. |  | photovoltaic slanted-roof installation, 93 kWp, single-Si, panel, mounted, on roof |  | all | 1 | 0.058705 | roof-top | 1444.9252 | 93 | 30 | 4031341.1879 | 2.4806e-07
photovoltaic facade installation, 3kWp, multi-Si, laminated, integrated, at building | 3.5994e-08 | APAC | unit |  | technosphere | 2 | -17.5613 | 0.097989 | (2,2,1,1,1,3); Calculation with average annual yield and share of technologies. Lifetime: 30a. |  | photovoltaic facade installation, 3kWp, multi-Si, laminated, integrated, at building |  | all | 1 | 0.0032865 | façade | 1014.5219 | 3 | 30 | 91306.9727 | 1.0952e-05
photovoltaic facade installation, 3kWp, multi-Si, panel, mounted, at building | 3.53e-08 | APAC | unit |  | technosphere | 2 | -17.5613 | 0.097989 | (2,2,1,1,1,3); Calculation with average annual yield and share of technologies. Lifetime: 30a. |  | photovoltaic facade installation, 3kWp, multi-Si, panel, mounted, at building |  | all | 1 | 0.0032232 | façade | 1014.5219 | 3 | 30 | 91306.9727 | 1.0952e-05
photovoltaic facade installation, 3kWp, single-Si, laminated, integrated, at building | 1.8975e-08 | APAC | unit |  | technosphere | 2 | -18.1969 | 0.097989 | (2,2,1,1,1,3); Calculation with average annual yield and share of technologies. Lifetime: 30a. |  | photovoltaic facade installation, 3kWp, single-Si, laminated, integrated, at building |  | all | 1 | 0.0017326 | façade | 1014.5219 | 3 | 30 | 91306.9727 | 1.0952e-05
photovoltaic facade installation, 3kWp, single-Si, panel, mounted, at building | 1.8959e-08 | APAC | unit |  | technosphere | 2 | -18.1969 | 0.097989 | (2,2,1,1,1,3); Calculation with average annual yield and share of technologies. Lifetime: 30a. |  | photovoltaic facade installation, 3kWp, single-Si, panel, mounted, at building |  | all | 1 | 0.0017311 | façade | 1014.5219 | 3 | 30 | 91306.9727 | 1.0952e-05
photovoltaic flat-roof installation, 3kWp, multi-Si, on roof | 3.8929e-07 | APAC | unit |  | technosphere | 2 | -15.2099 | 0.097989 | (2,2,1,1,1,3); Calculation with average annual yield and share of technologies. Lifetime: 30a. |  | photovoltaic flat-roof installation, 3kWp, multi-Si, on roof |  | all | 1 | 0.050625 | roof-top | 1444.9252 | 3 | 30 | 130043.2641 | 7.6897e-06
photovoltaic flat-roof installation, 3kWp, single-Si, on roof | 2.0321e-07 | APAC | unit |  | technosphere | 2 | -15.8456 | 0.097989 | (2,2,1,1,1,3); Calculation with average annual yield and share of technologies. Lifetime: 30a. |  | photovoltaic flat-roof installation, 3kWp, single-Si, on roof |  | all | 1 | 0.026426 | roof-top | 1444.9252 | 3 | 30 | 130043.2641 | 7.6897e-06
photovoltaic slanted-roof installation, 3kWp, CIS, panel, mounted, on roof | 1.124e-07 | CH | unit |  | technosphere | 2 | -16.8841 | 0.097989 | (2,2,1,1,1,3); Calculation with average annual yield and share of technologies. Lifetime: 30a. |  | photovoltaic slanted-roof installation, 3kWp, CIS, panel, mounted, on roof |  | all | 1 | 0.014616 | roof-top | 1444.9252 | 3 | 30 | 130043.2641 | 7.6897e-06
photovoltaic slanted-roof installation, 3kWp, CdTe, laminated, integrated, on roof | 3.1472e-09 | CH | unit |  | technosphere | 2 | -19.5064 | 0.097989 | (2,2,1,1,1,3); Calculation with average annual yield and share of technologies. Lifetime: 30a. |  | photovoltaic slanted-roof installation, 3kWp, CdTe, laminated, integrated, on roof |  | all | 1 | 0.00040927 | roof-top | 1444.9252 | 3 | 30 | 130043.2641 | 7.6897e-06
photovoltaic slanted-roof installation, 3kWp, multi-Si, laminated, integrated, on roof | 1.8698e-08 | APAC | unit |  | technosphere | 2 | -18.2208 | 0.097989 | (2,2,1,1,1,3); Calculation with average annual yield and share of technologies. Lifetime: 30a. |  | photovoltaic slanted-roof installation, 3kWp, multi-Si, laminated, integrated, on roof |  | all | 1 | 0.0024315 | roof-top | 1444.9252 | 3 | 30 | 130043.2641 | 7.6897e-06
photovoltaic slanted-roof installation, 3kWp, multi-Si, panel, mounted, on roof | 3.2004e-07 | APAC | unit |  | technosphere | 2 | -15.4074 | 0.097989 | (2,2,1,1,1,3); Calculation with average annual yield and share of technologies. Lifetime: 30a. |  | photovoltaic slanted-roof installation, 3kWp, multi-Si, panel, mounted, on roof |  | all | 1 | 0.041619 | roof-top | 1444.9252 | 3 | 30 | 130043.2641 | 7.6897e-06
photovoltaic slanted-roof installation, 3kWp, single-Si, laminated, integrated, on roof | 9.8816e-09 | APAC | unit |  | technosphere | 2 | -18.8564 | 0.097989 | (2,2,1,1,1,3); Calculation with average annual yield and share of technologies. Lifetime: 30a. |  | photovoltaic slanted-roof installation, 3kWp, single-Si, laminated, integrated, on roof |  | all | 1 | 0.001285 | roof-top | 1444.9252 | 3 | 30 | 130043.2641 | 7.6897e-06
photovoltaic slanted-roof installation, 3kWp, single-Si, panel, mounted, on roof | 1.6725e-07 | APAC | unit |  | technosphere | 2 | -16.043 | 0.097989 | (2,2,1,1,1,3); Calculation with average annual yield and share of technologies. Lifetime: 30a. |  | photovoltaic slanted-roof installation, 3kWp, single-Si, panel, mounted, on roof |  | all | 1 | 0.02175 | roof-top | 1444.9252 | 3 | 30 | 130043.2641 | 7.6897e-06
market for tap water | 0.0020721 | Europe without Switzerland | kilogram |  | technosphere | 2 | -6.1792 | 0.04341 | (2,2,1,1,1,3); Estimation 20l/m2 panel |  | tap water
treatment of wastewater, from residence, capacity 1.1E10l/year | -1.8649e-06 | CH | cubic meter |  | technosphere | 2 | -13.1923 | 0.04341 | (2,2,1,1,1,3); Estimation 20l/m2 panel | TRUE | wastewater, from residence
Activity | electricity production, photovoltaic, residential
comment | Dataset created adapted from the methodology followed by: Life Cycle Inventories and Life Cycle Assessments of Photovoltaic Systems 2020 Task 12 PV Sustainability, December 2020, DOI: 10.13140/RG.2.2.17977.19041 However, the technology split is not country-specific but based based on weighted average of OECD countries. Production volume provided by IRENA 2025: https://www.irena.org/Publications/2025/Jul/Renewable-energy-statistics-2025 Open-ground PV panel productivity in the country based on area-weighted estimate from the Global Solar Atlas: https://globalsolaratlas.info/download/world The lifetime of PV systems is estimated at 30 years based on the PEFCR PV electricity. Production mix of photovoltaic electricity in the country. Annual output, Roof-Top: 1443.23220742999 kWh/kWp. Annual output, Facade: 1013.33325202531 kWh/kWp. Annual output, Open-ground: 1535.35341215956 kWh/kWp. Amount of solar energy transformed to electricity. Waste heat emission due to losses of electricity in the system. Technology: Electricity production with grid-connected photovoltaic power plants. Time period: Time of publications Production volume: 3.002 GWh in 2025. Sampling: Statistical data and model calculations Extrapolations: Use of PV technology data investigated for other countries (Switzerland). Correction of average yield with Swiss data. Uncertainty: None Author: Romain Sacchi, PSI, romain.sacchi@psi.ch
location | SR
production amount | 1
reference product | electricity, low voltage
source | Fthenakis, V., Leccisi, E., & Frischknecht, Rolf; Stolz, Philippe; Krebs, Luana; de Wild-Scholten, Mariska; Sinha, P. (2021). Life Cycle Inventories and Life Cycle Assessments of Photovoltaic Systems 2020 Task 12 PV Sustainability. Progress in Photovoltaics: Research and Applications, 29(10), 1068–1077. www.iea-pvps.org
type | process
unit | kilowatt hour
Exchanges
name | amount | location | unit | categories | type | uncertainty type | reference product | comment | production volume | scope | scope share | tech share | installation | productivity | kWp | lifetime | lifetime production | inverted lifetime production
Energy, solar, converted | 3.8503 |  | megajoule | natural resource::in air | biosphere | 0 |  | (2,2,1,1,1,3); Energy loss in the system
Heat, waste | 0.25027 |  | megajoule | air | biosphere | 0 |  | (1,na,na,na,na,na); Calculation with average annual output and share of technologies; Average degradation of 10.5% included
electricity production, photovoltaic, residential | 1 | SR | kilowatt hour | photovoltaic::power plants | production | 0 | electricity, low voltage |  | 3.002
photovoltaic slanted-roof installation, 3 kWp, CIS, laminated, integrated, on roof | 3.9416e-08 | CH | unit |  | technosphere | 0 | photovoltaic slanted-roof installation, 3 kWp, CIS, laminated, integrated, on roof | (2,2,1,1,1,3); Calculation with average annual yield and share of technologies. Lifetime: 30a. |  | residential | 0.17767 | 0.0051198 | roof-top | 1443.2322 | 3 | 30 | 129890.8987 | 7.6988e-06
photovoltaic slanted-roof installation, 3 kWp, CdTe, panel, mounted, on roof | 2.5709e-07 | CH | unit |  | technosphere | 0 | photovoltaic slanted-roof installation, 3 kWp, CdTe, panel, mounted, on roof | (2,2,1,1,1,3); Calculation with average annual yield and share of technologies. Lifetime: 30a. |  | residential | 0.17767 | 0.033393 | roof-top | 1443.2322 | 3 | 30 | 129890.8987 | 7.6988e-06
photovoltaic slanted-roof installation, 3 kWp, micro-Si, laminated, integrated, on roof | 3.9835e-09 | RER | unit |  | technosphere | 0 | photovoltaic slanted-roof installation, 3 kWp, micro-Si, laminated, integrated, on roof | (2,2,1,1,1,3); Calculation with average annual yield and share of technologies. Lifetime: 30a. |  | residential | 0.17767 | 0.00051742 | roof-top | 1443.2322 | 3 | 30 | 129890.8987 | 7.6988e-06
photovoltaic slanted-roof installation, 3 kWp, micro-Si, panel, mounted, on roof | 6.9253e-08 | RER | unit |  | technosphere | 0 | photovoltaic slanted-roof installation, 3 kWp, micro-Si, panel, mounted, on roof | (2,2,1,1,1,3); Calculation with average annual yield and share of technologies. Lifetime: 30a. |  | residential | 0.17767 | 0.0089953 | roof-top | 1443.2322 | 3 | 30 | 129890.8987 | 7.6988e-06
photovoltaic facade installation, 3kWp, multi-Si, laminated, integrated, at building | 2.0283e-07 | RER | unit |  | technosphere | 0 | photovoltaic facade installation, 3kWp, multi-Si, laminated, integrated, at building | (2,2,1,1,1,3); Calculation with average annual yield and share of technologies. Lifetime: 30a. |  | residential | 0.17767 | 0.018498 | façade | 1013.3333 | 3 | 30 | 91199.9927 | 1.0965e-05
photovoltaic facade installation, 3kWp, multi-Si, panel, mounted, at building | 1.9892e-07 | RER | unit |  | technosphere | 0 | photovoltaic facade installation, 3kWp, multi-Si, panel, mounted, at building | (2,2,1,1,1,3); Calculation with average annual yield and share of technologies. Lifetime: 30a. |  | residential | 0.17767 | 0.018141 | façade | 1013.3333 | 3 | 30 | 91199.9927 | 1.0965e-05
photovoltaic facade installation, 3kWp, single-Si, laminated, integrated, at building | 1.0693e-07 | RER | unit |  | technosphere | 0 | photovoltaic facade installation, 3kWp, single-Si, laminated, integrated, at building | (2,2,1,1,1,3); Calculation with average annual yield and share of technologies. Lifetime: 30a. |  | residential | 0.17767 | 0.0097519 | façade | 1013.3333 | 3 | 30 | 91199.9927 | 1.0965e-05
photovoltaic facade installation, 3kWp, single-Si, panel, mounted, at building | 1.0684e-07 | RER | unit |  | technosphere | 0 | photovoltaic facade installation, 3kWp, single-Si, panel, mounted, at building | (2,2,1,1,1,3); Calculation with average annual yield and share of technologies. Lifetime: 30a. |  | residential | 0.17767 | 0.0097434 | façade | 1013.3333 | 3 | 30 | 91199.9927 | 1.0965e-05
photovoltaic flat-roof installation, 3kWp, multi-Si, on roof | 2.1937e-06 | RER | unit |  | technosphere | 0 | photovoltaic flat-roof installation, 3kWp, multi-Si, on roof | (2,2,1,1,1,3); Calculation with average annual yield and share of technologies. Lifetime: 30a. |  | residential | 0.17767 | 0.28494 | roof-top | 1443.2322 | 3 | 30 | 129890.8987 | 7.6988e-06
photovoltaic flat-roof installation, 3kWp, single-Si, on roof | 1.1451e-06 | RER | unit |  | technosphere | 0 | photovoltaic flat-roof installation, 3kWp, single-Si, on roof | (2,2,1,1,1,3); Calculation with average annual yield and share of technologies. Lifetime: 30a. |  | residential | 0.17767 | 0.14874 | roof-top | 1443.2322 | 3 | 30 | 129890.8987 | 7.6988e-06
photovoltaic slanted-roof installation, 3kWp, CIS, panel, mounted, on roof | 6.3337e-07 | CH | unit |  | technosphere | 0 | photovoltaic slanted-roof installation, 3kWp, CIS, panel, mounted, on roof | (2,2,1,1,1,3); Calculation with average annual yield and share of technologies. Lifetime: 30a. |  | residential | 0.17767 | 0.082269 | roof-top | 1443.2322 | 3 | 30 | 129890.8987 | 7.6988e-06
photovoltaic slanted-roof installation, 3kWp, CdTe, laminated, integrated, on roof | 1.7735e-08 | CH | unit |  | technosphere | 0 | photovoltaic slanted-roof installation, 3kWp, CdTe, laminated, integrated, on roof | (2,2,1,1,1,3); Calculation with average annual yield and share of technologies. Lifetime: 30a. |  | residential | 0.17767 | 0.0023036 | roof-top | 1443.2322 | 3 | 30 | 129890.8987 | 7.6988e-06
photovoltaic slanted-roof installation, 3kWp, multi-Si, laminated, integrated, on roof | 1.0536e-07 | RER | unit |  | technosphere | 0 | photovoltaic slanted-roof installation, 3kWp, multi-Si, laminated, integrated, on roof | (2,2,1,1,1,3); Calculation with average annual yield and share of technologies. Lifetime: 30a. |  | residential | 0.17767 | 0.013686 | roof-top | 1443.2322 | 3 | 30 | 129890.8987 | 7.6988e-06
photovoltaic slanted-roof installation, 3kWp, multi-Si, panel, mounted, on roof | 1.8034e-06 | RER | unit |  | technosphere | 0 | photovoltaic slanted-roof installation, 3kWp, multi-Si, panel, mounted, on roof | (2,2,1,1,1,3); Calculation with average annual yield and share of technologies. Lifetime: 30a. |  | residential | 0.17767 | 0.23425 | roof-top | 1443.2322 | 3 | 30 | 129890.8987 | 7.6988e-06
photovoltaic slanted-roof installation, 3kWp, single-Si, laminated, integrated, on roof | 5.5684e-08 | RER | unit |  | technosphere | 0 | photovoltaic slanted-roof installation, 3kWp, single-Si, laminated, integrated, on roof | (2,2,1,1,1,3); Calculation with average annual yield and share of technologies. Lifetime: 30a. |  | residential | 0.17767 | 0.0072328 | roof-top | 1443.2322 | 3 | 30 | 129890.8987 | 7.6988e-06
photovoltaic slanted-roof installation, 3kWp, single-Si, panel, mounted, on roof | 9.4249e-07 | RER | unit |  | technosphere | 0 | photovoltaic slanted-roof installation, 3kWp, single-Si, panel, mounted, on roof | (2,2,1,1,1,3); Calculation with average annual yield and share of technologies. Lifetime: 30a. |  | residential | 0.17767 | 0.12242 | roof-top | 1443.2322 | 3 | 30 | 129890.8987 | 7.6988e-06
market for tap water | 0.0037026 | Europe without Switzerland | kilogram |  | technosphere | 0 | tap water | (2,2,1,1,1,3); Estimation 20l/m2 panel
treatment of wastewater, from residence, capacity 1.1E10l/year | -3.3323e-06 | CH | cubic meter |  | technosphere | 0 | wastewater, from residence | (2,2,1,1,1,3); Estimation 20l/m2 panel
Activity | electricity production, photovoltaic, commercial
comment | Dataset created adapted from the methodology followed by: Life Cycle Inventories and Life Cycle Assessments of Photovoltaic Systems 2020 Task 12 PV Sustainability, December 2020, DOI: 10.13140/RG.2.2.17977.19041 However, the technology split is not country-specific but based based on weighted average of OECD countries. Production volume provided by IRENA 2025: https://www.irena.org/Publications/2025/Jul/Renewable-energy-statistics-2025 Open-ground PV panel productivity in the country based on area-weighted estimate from the Global Solar Atlas: https://globalsolaratlas.info/download/world The lifetime of PV systems is estimated at 30 years based on the PEFCR PV electricity. Production mix of photovoltaic electricity in the country. Annual output, Roof-Top: 1443.23220742999 kWh/kWp. Annual output, Facade: 1013.33325202531 kWh/kWp. Annual output, Open-ground: 1535.35341215956 kWh/kWp. Amount of solar energy transformed to electricity. Waste heat emission due to losses of electricity in the system. Technology: Electricity production with grid-connected photovoltaic power plants. Time period: Time of publications Production volume: 3.002 GWh in 2025. Sampling: Statistical data and model calculations Extrapolations: Use of PV technology data investigated for other countries (Switzerland). Correction of average yield with Swiss data. Uncertainty: None Author: Romain Sacchi, PSI, romain.sacchi@psi.ch
location | SR
production amount | 1
reference product | electricity, low voltage
source | Fthenakis, V., Leccisi, E., & Frischknecht, Rolf; Stolz, Philippe; Krebs, Luana; de Wild-Scholten, Mariska; Sinha, P. (2021). Life Cycle Inventories and Life Cycle Assessments of Photovoltaic Systems 2020 Task 12 PV Sustainability. Progress in Photovoltaics: Research and Applications, 29(10), 1068–1077. www.iea-pvps.org
type | process
unit | kilowatt hour
Exchanges
name | amount | location | unit | categories | type | uncertainty type | reference product | comment | production volume | scope | scope share | tech share | installation | productivity | kWp | lifetime | lifetime production | inverted lifetime production
Energy, solar, converted | 3.8503 |  | megajoule | natural resource::in air | biosphere | 0 |  | (2,2,1,1,1,3); Energy loss in the system
Heat, waste | 0.25027 |  | megajoule | air | biosphere | 0 |  | (1,na,na,na,na,na); Calculation with average annual output and share of technologies; Average degradation of 10.5% included
electricity production, photovoltaic, commercial | 1 | SR | kilowatt hour | photovoltaic::power plants | production | 0 | electricity, low voltage |  | 3.002
photovoltaic flat-roof installation, 156 kWp, multi-Si, on roof | 1.8178e-08 | CH | unit |  | technosphere | 0 | photovoltaic flat-roof installation, 156 kWp, multi-Si, on roof | (2,2,1,1,1,3); Calculation with average annual yield and share of technologies. Lifetime: 30a. |  | commercial | 0.82233 | 0.12278 | roof-top | 1443.2322 | 156 | 30 | 6754326.7308 | 1.4805e-07
photovoltaic flat-roof installation, 156 kWp, single-Si, on roof | 9.4953e-09 | CH | unit |  | technosphere | 0 | photovoltaic flat-roof installation, 156 kWp, single-Si, on roof | (2,2,1,1,1,3); Calculation with average annual yield and share of technologies. Lifetime: 30a. |  | commercial | 0.82233 | 0.064135 | roof-top | 1443.2322 | 156 | 30 | 6754326.7308 | 1.4805e-07
photovoltaic open ground installation, 570 kWp, CIS, on open ground | 4.68e-10 | RER | unit |  | technosphere | 0 | photovoltaic open ground installation, 570 kWp, CIS, on open ground | (2,2,1,1,1,3); Calculation with average annual yield and share of technologies. Lifetime: 30a. |  | commercial | 0.82233 | 0.012287 | central | 1535.3534 | 570 | 30 | 26254543.3479 | 3.8089e-08
photovoltaic open ground installation, 570 kWp, CdTe, on open ground | 3.4379e-09 | RER | unit |  | technosphere | 0 | photovoltaic open ground installation, 570 kWp, CdTe, on open ground | (2,2,1,1,1,3); Calculation with average annual yield and share of technologies. Lifetime: 30a. |  | commercial | 0.82233 | 0.090261 | central | 1535.3534 | 570 | 30 | 26254543.3479 | 3.8089e-08
photovoltaic open ground installation, 570 kWp, micro-Si, on open ground | 3.644e-11 | RER | unit |  | technosphere | 0 | photovoltaic open ground installation, 570 kWp, micro-Si, on open ground | (2,2,1,1,1,3); Calculation with average annual yield and share of technologies. Lifetime: 30a. |  | commercial | 0.82233 | 0.0009567 | central | 1535.3534 | 570 | 30 | 26254543.3479 | 3.8089e-08
photovoltaic open ground installation, 570 kWp, multi-Si, on open ground | 1.2194e-08 | RER | unit |  | technosphere | 0 | photovoltaic open ground installation, 570 kWp, multi-Si, on open ground | (2,2,1,1,1,3); Calculation with average annual yield and share of technologies. Lifetime: 30a. |  | commercial | 0.82233 | 0.32016 | central | 1535.3534 | 570 | 30 | 26254543.3479 | 3.8089e-08
photovoltaic open ground installation, 570 kWp, single-Si, on open ground | 6.4685e-09 | RER | unit |  | technosphere | 0 | photovoltaic open ground installation, 570 kWp, single-Si, on open ground | (2,2,1,1,1,3); Calculation with average annual yield and share of technologies. Lifetime: 30a. |  | commercial | 0.82233 | 0.16983 | central | 1535.3534 | 570 | 30 | 26254543.3479 | 3.8089e-08
photovoltaic slanted-roof installation, 93 kWp, multi-Si, laminated, integrated, on roof | 1.9961e-09 | CH | unit |  | technosphere | 0 | photovoltaic slanted-roof installation, 93 kWp, multi-Si, laminated, integrated, on roof | (2,2,1,1,1,3); Calculation with average annual yield and share of technologies. Lifetime: 30a. |  | commercial | 0.82233 | 0.0080375 | roof-top | 1443.2322 | 93 | 30 | 4026617.8587 | 2.4835e-07
photovoltaic slanted-roof installation, 93 kWp, multi-Si, panel, mounted, on roof | 3.3846e-08 | CH | unit |  | technosphere | 0 | photovoltaic slanted-roof installation, 93 kWp, multi-Si, panel, mounted, on roof | (2,2,1,1,1,3); Calculation with average annual yield and share of technologies. Lifetime: 30a. |  | commercial | 0.82233 | 0.13629 | roof-top | 1443.2322 | 93 | 30 | 4026617.8587 | 2.4835e-07
photovoltaic slanted-roof installation, 93 kWp, single-Si, laminated, integrated, on roof | 1.0552e-09 | CH | unit |  | technosphere | 0 | photovoltaic slanted-roof installation, 93 kWp, single-Si, laminated, integrated, on roof | (2,2,1,1,1,3); Calculation with average annual yield and share of technologies. Lifetime: 30a. |  | commercial | 0.82233 | 0.0042489 | roof-top | 1443.2322 | 93 | 30 | 4026617.8587 | 2.4835e-07
photovoltaic slanted-roof installation, 93 kWp, single-Si, panel, mounted, on roof | 1.7729e-08 | CH | unit |  | technosphere | 0 | photovoltaic slanted-roof installation, 93 kWp, single-Si, panel, mounted, on roof | (2,2,1,1,1,3); Calculation with average annual yield and share of technologies. Lifetime: 30a. |  | commercial | 0.82233 | 0.071388 | roof-top | 1443.2322 | 93 | 30 | 4026617.8587 | 2.4835e-07
market for tap water | 0.0037026 | Europe without Switzerland | kilogram |  | technosphere | 0 | tap water | (2,2,1,1,1,3); Estimation 20l/m2 panel
treatment of wastewater, from residence, capacity 1.1E10l/year | -3.3323e-06 | CH | cubic meter |  | technosphere | 0 | wastewater, from residence | (2,2,1,1,1,3); Estimation 20l/m2 panel
Activity | electricity production, photovoltaic
comment | Dataset created adapted from the methodology followed by: Life Cycle Inventories and Life Cycle Assessments of Photovoltaic Systems 2020 Task 12 PV Sustainability, December 2020, DOI: 10.13140/RG.2.2.17977.19041 However, the technology split is not country-specific but based based on weighted average of OECD countries. Production volume provided by IRENA 2025: https://www.irena.org/Publications/2025/Jul/Renewable-energy-statistics-2025 Open-ground PV panel productivity in the country based on area-weighted estimate from the Global Solar Atlas: https://globalsolaratlas.info/download/world The lifetime of PV systems is estimated at 30 years based on the PEFCR PV electricity. Production mix of photovoltaic electricity in the country. Annual output, Roof-Top: 1443.23220742999 kWh/kWp. Annual output, Facade: 1013.33325202531 kWh/kWp. Annual output, Open-ground: 1535.35341215956 kWh/kWp. Amount of solar energy transformed to electricity. Waste heat emission due to losses of electricity in the system. Technology: Electricity production with grid-connected photovoltaic power plants. Time period: Time of publications Production volume: 3.002 GWh in 2025. Sampling: Statistical data and model calculations Extrapolations: Use of PV technology data investigated for other countries (Switzerland). Correction of average yield with Swiss data. Uncertainty: None Author: Romain Sacchi, PSI, romain.sacchi@psi.ch
location | SR
production amount | 1
reference product | electricity, low voltage
source | Fthenakis, V., Leccisi, E., & Frischknecht, Rolf; Stolz, Philippe; Krebs, Luana; de Wild-Scholten, Mariska; Sinha, P. (2021). Life Cycle Inventories and Life Cycle Assessments of Photovoltaic Systems 2020 Task 12 PV Sustainability. Progress in Photovoltaics: Research and Applications, 29(10), 1068–1077. www.iea-pvps.org
type | process
unit | kilowatt hour
Exchanges
name | amount | location | unit | categories | type | uncertainty type | loc | scale | comment | negative | reference product | production volume | scope | scope share | tech share | installation | productivity | kWp | lifetime | lifetime production | inverted lifetime production
Energy, solar, converted | 3.8503 |  | megajoule | natural resource::in air | biosphere | 2 | 1.3482 | 0.04341 | (2,2,1,1,1,3); Energy loss in the system
Heat, waste | 0.25027 |  | megajoule | air | biosphere | 2 | -1.3852 | 0.024395 | (1,na,na,na,na,na); Calculation
electricity production, photovoltaic | 1 | SR | kilowatt hour | photovoltaic::power plants | production | 0 | 1 |  |  |  | electricity, low voltage | 3.002
photovoltaic flat-roof installation, 156 kWp, multi-Si, on roof | 1.4948e-08 | CH | unit |  | technosphere | 2 | -18.468 | 0.097989 | (2,2,1,1,1,3); Calculation with average annual yield and share of technologies. Lifetime: 30a. |  | photovoltaic flat-roof installation, 156 kWp, multi-Si, on roof |  | all | 1 | 0.10096 | roof-top | 1443.2322 | 156 | 30 | 6754326.7308 | 1.4805e-07
photovoltaic flat-roof installation, 156 kWp, single-Si, on roof | 7.8083e-09 | CH | unit |  | technosphere | 2 | -19.1036 | 0.097989 | (2,2,1,1,1,3); Calculation with average annual yield and share of technologies. Lifetime: 30a. |  | photovoltaic flat-roof installation, 156 kWp, single-Si, on roof |  | all | 1 | 0.05274 | roof-top | 1443.2322 | 156 | 30 | 6754326.7308 | 1.4805e-07
photovoltaic slanted-roof installation, 3 kWp, CIS, laminated, integrated, on roof | 7.003e-09 | CH | unit |  | technosphere | 2 | -19.6974 | 0.097989 | (2,2,1,1,1,3); Calculation with average annual yield and share of technologies. Lifetime: 30a. |  | photovoltaic slanted-roof installation, 3 kWp, CIS, laminated, integrated, on roof |  | all | 1 | 0.00090963 | roof-top | 1443.2322 | 3 | 30 | 129890.8987 | 7.6988e-06
photovoltaic slanted-roof installation, 3 kWp, CdTe, panel, mounted, on roof | 4.5676e-08 | CH | unit |  | technosphere | 2 | -16.693 | 0.097989 | (2,2,1,1,1,3); Calculation with average annual yield and share of technologies. Lifetime: 30a. |  | photovoltaic slanted-roof installation, 3 kWp, CdTe, panel, mounted, on roof |  | all | 1 | 0.0059329 | roof-top | 1443.2322 | 3 | 30 | 129890.8987 | 7.6988e-06
photovoltaic slanted-roof installation, 3 kWp, micro-Si, laminated, integrated, on roof | 7.0774e-10 | RER | unit |  | technosphere | 2 | -21.5433 | 0.097989 | (2,2,1,1,1,3); Calculation with average annual yield and share of technologies. Lifetime: 30a. |  | photovoltaic slanted-roof installation, 3 kWp, micro-Si, laminated, integrated, on roof |  | all | 1 | 9.193e-05 | roof-top | 1443.2322 | 3 | 30 | 129890.8987 | 7.6988e-06
photovoltaic slanted-roof installation, 3 kWp, micro-Si, panel, mounted, on roof | 1.2304e-08 | RER | unit |  | technosphere | 2 | -18.7299 | 0.097989 | (2,2,1,1,1,3); Calculation with average annual yield and share of technologies. Lifetime: 30a. |  | photovoltaic slanted-roof installation, 3 kWp, micro-Si, panel, mounted, on roof |  | all | 1 | 0.0015982 | roof-top | 1443.2322 | 3 | 30 | 129890.8987 | 7.6988e-06
photovoltaic open ground installation, 570 kWp, CIS, on open ground | 3.8485e-10 | RER | unit |  | technosphere | 2 | -21.6666 | 0.097989 | (2,2,1,1,1,3); Calculation with average annual yield and share of technologies. Lifetime: 30a. |  | photovoltaic open ground installation, 570 kWp, CIS, on open ground |  | all | 1 | 0.010104 | central | 1535.3534 | 570 | 30 | 26254543.3479 | 3.8089e-08
photovoltaic open ground installation, 570 kWp, CdTe, on open ground | 2.8271e-09 | RER | unit |  | technosphere | 2 | -21.4755 | 0.097989 | (2,2,1,1,1,3); Calculation with average annual yield and share of technologies. Lifetime: 30a. |  | photovoltaic open ground installation, 570 kWp, CdTe, on open ground |  | all | 1 | 0.074225 | central | 1535.3534 | 570 | 30 | 26254543.3479 | 3.8089e-08
photovoltaic open ground installation, 570 kWp, micro-Si, on open ground | 2.9965e-11 | RER | unit |  | technosphere | 2 | -23.5124 | 0.097989 | (2,2,1,1,1,3); Calculation with average annual yield and share of technologies. Lifetime: 30a. |  | photovoltaic open ground installation, 570 kWp, micro-Si, on open ground |  | all | 1 | 0.00078673 | central | 1535.3534 | 570 | 30 | 26254543.3479 | 3.8089e-08
photovoltaic open ground installation, 570 kWp, multi-Si, on open ground | 1.0028e-08 | RER | unit |  | technosphere | 2 | -18.2008 | 0.097989 | (2,2,1,1,1,3); Calculation with average annual yield and share of technologies. Lifetime: 30a. |  | photovoltaic open ground installation, 570 kWp, multi-Si, on open ground |  | all | 1 | 0.26328 | central | 1535.3534 | 570 | 30 | 26254543.3479 | 3.8089e-08
photovoltaic open ground installation, 570 kWp, single-Si, on open ground | 5.3192e-09 | RER | unit |  | technosphere | 2 | -18.8365 | 0.097989 | (2,2,1,1,1,3); Calculation with average annual yield and share of technologies. Lifetime: 30a. |  | photovoltaic open ground installation, 570 kWp, single-Si, on open ground |  | all | 1 | 0.13965 | central | 1535.3534 | 570 | 30 | 26254543.3479 | 3.8089e-08
photovoltaic slanted-roof installation, 93 kWp, multi-Si, laminated, integrated, on roof | 1.6414e-09 | CH | unit |  | technosphere | 2 | -20.6588 | 0.097989 | (2,2,1,1,1,3); Calculation with average annual yield and share of technologies. Lifetime: 30a. |  | photovoltaic slanted-roof installation, 93 kWp, multi-Si, laminated, integrated, on roof |  | all | 1 | 0.0066095 | roof-top | 1443.2322 | 93 | 30 | 4026617.8587 | 2.4835e-07
photovoltaic slanted-roof installation, 93 kWp, multi-Si, panel, mounted, on roof | 2.7833e-08 | CH | unit |  | technosphere | 2 | -17.8454 | 0.097989 | (2,2,1,1,1,3); Calculation with average annual yield and share of technologies. Lifetime: 30a. |  | photovoltaic slanted-roof installation, 93 kWp, multi-Si, panel, mounted, on roof |  | all | 1 | 0.11207 | roof-top | 1443.2322 | 93 | 30 | 4026617.8587 | 2.4835e-07
photovoltaic slanted-roof installation, 93 kWp, single-Si, laminated, integrated, on roof | 8.6774e-10 | CH | unit |  | technosphere | 2 | -21.2944 | 0.097989 | (2,2,1,1,1,3); Calculation with average annual yield and share of technologies. Lifetime: 30a. |  | photovoltaic slanted-roof installation, 93 kWp, single-Si, laminated, integrated, on roof |  | all | 1 | 0.003494 | roof-top | 1443.2322 | 93 | 30 | 4026617.8587 | 2.4835e-07
photovoltaic slanted-roof installation, 93 kWp, single-Si, panel, mounted, on roof | 1.4579e-08 | CH | unit |  | technosphere | 2 | -18.481 | 0.097989 | (2,2,1,1,1,3); Calculation with average annual yield and share of technologies. Lifetime: 30a. |  | photovoltaic slanted-roof installation, 93 kWp, single-Si, panel, mounted, on roof |  | all | 1 | 0.058705 | roof-top | 1443.2322 | 93 | 30 | 4026617.8587 | 2.4835e-07
photovoltaic facade installation, 3kWp, multi-Si, laminated, integrated, at building | 3.6036e-08 | APAC | unit |  | technosphere | 2 | -17.5613 | 0.097989 | (2,2,1,1,1,3); Calculation with average annual yield and share of technologies. Lifetime: 30a. |  | photovoltaic facade installation, 3kWp, multi-Si, laminated, integrated, at building |  | all | 1 | 0.0032865 | façade | 1013.3333 | 3 | 30 | 91199.9927 | 1.0965e-05
photovoltaic facade installation, 3kWp, multi-Si, panel, mounted, at building | 3.5342e-08 | APAC | unit |  | technosphere | 2 | -17.5613 | 0.097989 | (2,2,1,1,1,3); Calculation with average annual yield and share of technologies. Lifetime: 30a. |  | photovoltaic facade installation, 3kWp, multi-Si, panel, mounted, at building |  | all | 1 | 0.0032232 | façade | 1013.3333 | 3 | 30 | 91199.9927 | 1.0965e-05
photovoltaic facade installation, 3kWp, single-Si, laminated, integrated, at building | 1.8998e-08 | APAC | unit |  | technosphere | 2 | -18.1969 | 0.097989 | (2,2,1,1,1,3); Calculation with average annual yield and share of technologies. Lifetime: 30a. |  | photovoltaic facade installation, 3kWp, single-Si, laminated, integrated, at building |  | all | 1 | 0.0017326 | façade | 1013.3333 | 3 | 30 | 91199.9927 | 1.0965e-05
photovoltaic facade installation, 3kWp, single-Si, panel, mounted, at building | 1.8981e-08 | APAC | unit |  | technosphere | 2 | -18.1969 | 0.097989 | (2,2,1,1,1,3); Calculation with average annual yield and share of technologies. Lifetime: 30a. |  | photovoltaic facade installation, 3kWp, single-Si, panel, mounted, at building |  | all | 1 | 0.0017311 | façade | 1013.3333 | 3 | 30 | 91199.9927 | 1.0965e-05
photovoltaic flat-roof installation, 3kWp, multi-Si, on roof | 3.8975e-07 | APAC | unit |  | technosphere | 2 | -15.2099 | 0.097989 | (2,2,1,1,1,3); Calculation with average annual yield and share of technologies. Lifetime: 30a. |  | photovoltaic flat-roof installation, 3kWp, multi-Si, on roof |  | all | 1 | 0.050625 | roof-top | 1443.2322 | 3 | 30 | 129890.8987 | 7.6988e-06
photovoltaic flat-roof installation, 3kWp, single-Si, on roof | 2.0344e-07 | APAC | unit |  | technosphere | 2 | -15.8456 | 0.097989 | (2,2,1,1,1,3); Calculation with average annual yield and share of technologies. Lifetime: 30a. |  | photovoltaic flat-roof installation, 3kWp, single-Si, on roof |  | all | 1 | 0.026426 | roof-top | 1443.2322 | 3 | 30 | 129890.8987 | 7.6988e-06
photovoltaic slanted-roof installation, 3kWp, CIS, panel, mounted, on roof | 1.1253e-07 | CH | unit |  | technosphere | 2 | -16.8841 | 0.097989 | (2,2,1,1,1,3); Calculation with average annual yield and share of technologies. Lifetime: 30a. |  | photovoltaic slanted-roof installation, 3kWp, CIS, panel, mounted, on roof |  | all | 1 | 0.014616 | roof-top | 1443.2322 | 3 | 30 | 129890.8987 | 7.6988e-06
photovoltaic slanted-roof installation, 3kWp, CdTe, laminated, integrated, on roof | 3.1509e-09 | CH | unit |  | technosphere | 2 | -19.5064 | 0.097989 | (2,2,1,1,1,3); Calculation with average annual yield and share of technologies. Lifetime: 30a. |  | photovoltaic slanted-roof installation, 3kWp, CdTe, laminated, integrated, on roof |  | all | 1 | 0.00040927 | roof-top | 1443.2322 | 3 | 30 | 129890.8987 | 7.6988e-06
photovoltaic slanted-roof installation, 3kWp, multi-Si, laminated, integrated, on roof | 1.872e-08 | APAC | unit |  | technosphere | 2 | -18.2208 | 0.097989 | (2,2,1,1,1,3); Calculation with average annual yield and share of technologies. Lifetime: 30a. |  | photovoltaic slanted-roof installation, 3kWp, multi-Si, laminated, integrated, on roof |  | all | 1 | 0.0024315 | roof-top | 1443.2322 | 3 | 30 | 129890.8987 | 7.6988e-06
photovoltaic slanted-roof installation, 3kWp, multi-Si, panel, mounted, on roof | 3.2041e-07 | APAC | unit |  | technosphere | 2 | -15.4074 | 0.097989 | (2,2,1,1,1,3); Calculation with average annual yield and share of technologies. Lifetime: 30a. |  | photovoltaic slanted-roof installation, 3kWp, multi-Si, panel, mounted, on roof |  | all | 1 | 0.041619 | roof-top | 1443.2322 | 3 | 30 | 129890.8987 | 7.6988e-06
photovoltaic slanted-roof installation, 3kWp, single-Si, laminated, integrated, on roof | 9.8932e-09 | APAC | unit |  | technosphere | 2 | -18.8564 | 0.097989 | (2,2,1,1,1,3); Calculation with average annual yield and share of technologies. Lifetime: 30a. |  | photovoltaic slanted-roof installation, 3kWp, single-Si, laminated, integrated, on roof |  | all | 1 | 0.001285 | roof-top | 1443.2322 | 3 | 30 | 129890.8987 | 7.6988e-06
photovoltaic slanted-roof installation, 3kWp, single-Si, panel, mounted, on roof | 1.6745e-07 | APAC | unit |  | technosphere | 2 | -16.043 | 0.097989 | (2,2,1,1,1,3); Calculation with average annual yield and share of technologies. Lifetime: 30a. |  | photovoltaic slanted-roof installation, 3kWp, single-Si, panel, mounted, on roof |  | all | 1 | 0.02175 | roof-top | 1443.2322 | 3 | 30 | 129890.8987 | 7.6988e-06
market for tap water | 0.0020721 | Europe without Switzerland | kilogram |  | technosphere | 2 | -6.1792 | 0.04341 | (2,2,1,1,1,3); Estimation 20l/m2 panel |  | tap water
treatment of wastewater, from residence, capacity 1.1E10l/year | -1.8649e-06 | CH | cubic meter |  | technosphere | 2 | -13.1923 | 0.04341 | (2,2,1,1,1,3); Estimation 20l/m2 panel | TRUE | wastewater, from residence
Activity | electricity production, photovoltaic, residential
comment | Dataset created adapted from the methodology followed by: Life Cycle Inventories and Life Cycle Assessments of Photovoltaic Systems 2020 Task 12 PV Sustainability, December 2020, DOI: 10.13140/RG.2.2.17977.19041 However, the technology split is not country-specific but based based on weighted average of OECD countries. Production volume provided by IRENA 2025: https://www.irena.org/Publications/2025/Jul/Renewable-energy-statistics-2025 Open-ground PV panel productivity in the country based on area-weighted estimate from the Global Solar Atlas: https://globalsolaratlas.info/download/world The lifetime of PV systems is estimated at 30 years based on the PEFCR PV electricity. Production mix of photovoltaic electricity in the country. Annual output, Roof-Top: 1439.91610695465 kWh/kWp. Annual output, Facade: 1011.00492615965 kWh/kWp. Annual output, Open-ground: 1531.82564569644 kWh/kWp. Amount of solar energy transformed to electricity. Waste heat emission due to losses of electricity in the system. Technology: Electricity production with grid-connected photovoltaic power plants. Time period: Time of publications Production volume: 2.523 GWh in 2025. Sampling: Statistical data and model calculations Extrapolations: Use of PV technology data investigated for other countries (Switzerland). Correction of average yield with Swiss data. Uncertainty: None Author: Romain Sacchi, PSI, romain.sacchi@psi.ch
location | BI
production amount | 1
reference product | electricity, low voltage
source | Fthenakis, V., Leccisi, E., & Frischknecht, Rolf; Stolz, Philippe; Krebs, Luana; de Wild-Scholten, Mariska; Sinha, P. (2021). Life Cycle Inventories and Life Cycle Assessments of Photovoltaic Systems 2020 Task 12 PV Sustainability. Progress in Photovoltaics: Research and Applications, 29(10), 1068–1077. www.iea-pvps.org
type | process
unit | kilowatt hour
Exchanges
name | amount | location | unit | categories | type | uncertainty type | reference product | comment | production volume | scope | scope share | tech share | installation | productivity | kWp | lifetime | lifetime production | inverted lifetime production
Energy, solar, converted | 3.8503 |  | megajoule | natural resource::in air | biosphere | 0 |  | (2,2,1,1,1,3); Energy loss in the system
Heat, waste | 0.25027 |  | megajoule | air | biosphere | 0 |  | (1,na,na,na,na,na); Calculation with average annual output and share of technologies; Average degradation of 10.5% included
electricity production, photovoltaic, residential | 1 | BI | kilowatt hour | photovoltaic::power plants | production | 0 | electricity, low voltage |  | 2.523
photovoltaic slanted-roof installation, 3 kWp, CIS, laminated, integrated, on roof | 3.9507e-08 | CH | unit |  | technosphere | 0 | photovoltaic slanted-roof installation, 3 kWp, CIS, laminated, integrated, on roof | (2,2,1,1,1,3); Calculation with average annual yield and share of technologies. Lifetime: 30a. |  | residential | 0.17767 | 0.0051198 | roof-top | 1439.9161 | 3 | 30 | 129592.4496 | 7.7165e-06
photovoltaic slanted-roof installation, 3 kWp, CdTe, panel, mounted, on roof | 2.5768e-07 | CH | unit |  | technosphere | 0 | photovoltaic slanted-roof installation, 3 kWp, CdTe, panel, mounted, on roof | (2,2,1,1,1,3); Calculation with average annual yield and share of technologies. Lifetime: 30a. |  | residential | 0.17767 | 0.033393 | roof-top | 1439.9161 | 3 | 30 | 129592.4496 | 7.7165e-06
photovoltaic slanted-roof installation, 3 kWp, micro-Si, laminated, integrated, on roof | 3.9927e-09 | RER | unit |  | technosphere | 0 | photovoltaic slanted-roof installation, 3 kWp, micro-Si, laminated, integrated, on roof | (2,2,1,1,1,3); Calculation with average annual yield and share of technologies. Lifetime: 30a. |  | residential | 0.17767 | 0.00051742 | roof-top | 1439.9161 | 3 | 30 | 129592.4496 | 7.7165e-06
photovoltaic slanted-roof installation, 3 kWp, micro-Si, panel, mounted, on roof | 6.9413e-08 | RER | unit |  | technosphere | 0 | photovoltaic slanted-roof installation, 3 kWp, micro-Si, panel, mounted, on roof | (2,2,1,1,1,3); Calculation with average annual yield and share of technologies. Lifetime: 30a. |  | residential | 0.17767 | 0.0089953 | roof-top | 1439.9161 | 3 | 30 | 129592.4496 | 7.7165e-06
photovoltaic facade installation, 3kWp, multi-Si, laminated, integrated, at building | 2.0329e-07 | RER | unit |  | technosphere | 0 | photovoltaic facade installation, 3kWp, multi-Si, laminated, integrated, at building | (2,2,1,1,1,3); Calculation with average annual yield and share of technologies. Lifetime: 30a. |  | residential | 0.17767 | 0.018498 | façade | 1011.0049 | 3 | 30 | 90990.4434 | 1.099e-05
photovoltaic facade installation, 3kWp, multi-Si, panel, mounted, at building | 1.9938e-07 | RER | unit |  | technosphere | 0 | photovoltaic facade installation, 3kWp, multi-Si, panel, mounted, at building | (2,2,1,1,1,3); Calculation with average annual yield and share of technologies. Lifetime: 30a. |  | residential | 0.17767 | 0.018141 | façade | 1011.0049 | 3 | 30 | 90990.4434 | 1.099e-05
photovoltaic facade installation, 3kWp, single-Si, laminated, integrated, at building | 1.0717e-07 | RER | unit |  | technosphere | 0 | photovoltaic facade installation, 3kWp, single-Si, laminated, integrated, at building | (2,2,1,1,1,3); Calculation with average annual yield and share of technologies. Lifetime: 30a. |  | residential | 0.17767 | 0.0097519 | façade | 1011.0049 | 3 | 30 | 90990.4434 | 1.099e-05
photovoltaic facade installation, 3kWp, single-Si, panel, mounted, at building | 1.0708e-07 | RER | unit |  | technosphere | 0 | photovoltaic facade installation, 3kWp, single-Si, panel, mounted, at building | (2,2,1,1,1,3); Calculation with average annual yield and share of technologies. Lifetime: 30a. |  | residential | 0.17767 | 0.0097434 | façade | 1011.0049 | 3 | 30 | 90990.4434 | 1.099e-05
photovoltaic flat-roof installation, 3kWp, multi-Si, on roof | 2.1988e-06 | RER | unit |  | technosphere | 0 | photovoltaic flat-roof installation, 3kWp, multi-Si, on roof | (2,2,1,1,1,3); Calculation with average annual yield and share of technologies. Lifetime: 30a. |  | residential | 0.17767 | 0.28494 | roof-top | 1439.9161 | 3 | 30 | 129592.4496 | 7.7165e-06
photovoltaic flat-roof installation, 3kWp, single-Si, on roof | 1.1477e-06 | RER | unit |  | technosphere | 0 | photovoltaic flat-roof installation, 3kWp, single-Si, on roof | (2,2,1,1,1,3); Calculation with average annual yield and share of technologies. Lifetime: 30a. |  | residential | 0.17767 | 0.14874 | roof-top | 1439.9161 | 3 | 30 | 129592.4496 | 7.7165e-06
photovoltaic slanted-roof installation, 3kWp, CIS, panel, mounted, on roof | 6.3483e-07 | CH | unit |  | technosphere | 0 | photovoltaic slanted-roof installation, 3kWp, CIS, panel, mounted, on roof | (2,2,1,1,1,3); Calculation with average annual yield and share of technologies. Lifetime: 30a. |  | residential | 0.17767 | 0.082269 | roof-top | 1439.9161 | 3 | 30 | 129592.4496 | 7.7165e-06
photovoltaic slanted-roof installation, 3kWp, CdTe, laminated, integrated, on roof | 1.7776e-08 | CH | unit |  | technosphere | 0 | photovoltaic slanted-roof installation, 3kWp, CdTe, laminated, integrated, on roof | (2,2,1,1,1,3); Calculation with average annual yield and share of technologies. Lifetime: 30a. |  | residential | 0.17767 | 0.0023036 | roof-top | 1439.9161 | 3 | 30 | 129592.4496 | 7.7165e-06
photovoltaic slanted-roof installation, 3kWp, multi-Si, laminated, integrated, on roof | 1.0561e-07 | RER | unit |  | technosphere | 0 | photovoltaic slanted-roof installation, 3kWp, multi-Si, laminated, integrated, on roof | (2,2,1,1,1,3); Calculation with average annual yield and share of technologies. Lifetime: 30a. |  | residential | 0.17767 | 0.013686 | roof-top | 1439.9161 | 3 | 30 | 129592.4496 | 7.7165e-06
photovoltaic slanted-roof installation, 3kWp, multi-Si, panel, mounted, on roof | 1.8076e-06 | RER | unit |  | technosphere | 0 | photovoltaic slanted-roof installation, 3kWp, multi-Si, panel, mounted, on roof | (2,2,1,1,1,3); Calculation with average annual yield and share of technologies. Lifetime: 30a. |  | residential | 0.17767 | 0.23425 | roof-top | 1439.9161 | 3 | 30 | 129592.4496 | 7.7165e-06
photovoltaic slanted-roof installation, 3kWp, single-Si, laminated, integrated, on roof | 5.5812e-08 | RER | unit |  | technosphere | 0 | photovoltaic slanted-roof installation, 3kWp, single-Si, laminated, integrated, on roof | (2,2,1,1,1,3); Calculation with average annual yield and share of technologies. Lifetime: 30a. |  | residential | 0.17767 | 0.0072328 | roof-top | 1439.9161 | 3 | 30 | 129592.4496 | 7.7165e-06
photovoltaic slanted-roof installation, 3kWp, single-Si, panel, mounted, on roof | 9.4466e-07 | RER | unit |  | technosphere | 0 | photovoltaic slanted-roof installation, 3kWp, single-Si, panel, mounted, on roof | (2,2,1,1,1,3); Calculation with average annual yield and share of technologies. Lifetime: 30a. |  | residential | 0.17767 | 0.12242 | roof-top | 1439.9161 | 3 | 30 | 129592.4496 | 7.7165e-06
market for tap water | 0.0037026 | Europe without Switzerland | kilogram |  | technosphere | 0 | tap water | (2,2,1,1,1,3); Estimation 20l/m2 panel
treatment of wastewater, from residence, capacity 1.1E10l/year | -3.3323e-06 | CH | cubic meter |  | technosphere | 0 | wastewater, from residence | (2,2,1,1,1,3); Estimation 20l/m2 panel
Activity | electricity production, photovoltaic, commercial
comment | Dataset created adapted from the methodology followed by: Life Cycle Inventories and Life Cycle Assessments of Photovoltaic Systems 2020 Task 12 PV Sustainability, December 2020, DOI: 10.13140/RG.2.2.17977.19041 However, the technology split is not country-specific but based based on weighted average of OECD countries. Production volume provided by IRENA 2025: https://www.irena.org/Publications/2025/Jul/Renewable-energy-statistics-2025 Open-ground PV panel productivity in the country based on area-weighted estimate from the Global Solar Atlas: https://globalsolaratlas.info/download/world The lifetime of PV systems is estimated at 30 years based on the PEFCR PV electricity. Production mix of photovoltaic electricity in the country. Annual output, Roof-Top: 1439.91610695465 kWh/kWp. Annual output, Facade: 1011.00492615965 kWh/kWp. Annual output, Open-ground: 1531.82564569644 kWh/kWp. Amount of solar energy transformed to electricity. Waste heat emission due to losses of electricity in the system. Technology: Electricity production with grid-connected photovoltaic power plants. Time period: Time of publications Production volume: 2.523 GWh in 2025. Sampling: Statistical data and model calculations Extrapolations: Use of PV technology data investigated for other countries (Switzerland). Correction of average yield with Swiss data. Uncertainty: None Author: Romain Sacchi, PSI, romain.sacchi@psi.ch
location | BI
production amount | 1
reference product | electricity, low voltage
source | Fthenakis, V., Leccisi, E., & Frischknecht, Rolf; Stolz, Philippe; Krebs, Luana; de Wild-Scholten, Mariska; Sinha, P. (2021). Life Cycle Inventories and Life Cycle Assessments of Photovoltaic Systems 2020 Task 12 PV Sustainability. Progress in Photovoltaics: Research and Applications, 29(10), 1068–1077. www.iea-pvps.org
type | process
unit | kilowatt hour
Exchanges
name | amount | location | unit | categories | type | uncertainty type | reference product | comment | production volume | scope | scope share | tech share | installation | productivity | kWp | lifetime | lifetime production | inverted lifetime production
Energy, solar, converted | 3.8503 |  | megajoule | natural resource::in air | biosphere | 0 |  | (2,2,1,1,1,3); Energy loss in the system
Heat, waste | 0.25027 |  | megajoule | air | biosphere | 0 |  | (1,na,na,na,na,na); Calculation with average annual output and share of technologies; Average degradation of 10.5% included
electricity production, photovoltaic, commercial | 1 | BI | kilowatt hour | photovoltaic::power plants | production | 0 | electricity, low voltage |  | 2.523
photovoltaic flat-roof installation, 156 kWp, multi-Si, on roof | 1.822e-08 | CH | unit |  | technosphere | 0 | photovoltaic flat-roof installation, 156 kWp, multi-Si, on roof | (2,2,1,1,1,3); Calculation with average annual yield and share of technologies. Lifetime: 30a. |  | commercial | 0.82233 | 0.12278 | roof-top | 1439.9161 | 156 | 30 | 6738807.3805 | 1.4839e-07
photovoltaic flat-roof installation, 156 kWp, single-Si, on roof | 9.5172e-09 | CH | unit |  | technosphere | 0 | photovoltaic flat-roof installation, 156 kWp, single-Si, on roof | (2,2,1,1,1,3); Calculation with average annual yield and share of technologies. Lifetime: 30a. |  | commercial | 0.82233 | 0.064135 | roof-top | 1439.9161 | 156 | 30 | 6738807.3805 | 1.4839e-07
photovoltaic open ground installation, 570 kWp, CIS, on open ground | 4.6908e-10 | RER | unit |  | technosphere | 0 | photovoltaic open ground installation, 570 kWp, CIS, on open ground | (2,2,1,1,1,3); Calculation with average annual yield and share of technologies. Lifetime: 30a. |  | commercial | 0.82233 | 0.012287 | central | 1531.8256 | 570 | 30 | 26194218.5414 | 3.8176e-08
photovoltaic open ground installation, 570 kWp, CdTe, on open ground | 3.4458e-09 | RER | unit |  | technosphere | 0 | photovoltaic open ground installation, 570 kWp, CdTe, on open ground | (2,2,1,1,1,3); Calculation with average annual yield and share of technologies. Lifetime: 30a. |  | commercial | 0.82233 | 0.090261 | central | 1531.8256 | 570 | 30 | 26194218.5414 | 3.8176e-08
photovoltaic open ground installation, 570 kWp, micro-Si, on open ground | 3.6523e-11 | RER | unit |  | technosphere | 0 | photovoltaic open ground installation, 570 kWp, micro-Si, on open ground | (2,2,1,1,1,3); Calculation with average annual yield and share of technologies. Lifetime: 30a. |  | commercial | 0.82233 | 0.0009567 | central | 1531.8256 | 570 | 30 | 26194218.5414 | 3.8176e-08
photovoltaic open ground installation, 570 kWp, multi-Si, on open ground | 1.2223e-08 | RER | unit |  | technosphere | 0 | photovoltaic open ground installation, 570 kWp, multi-Si, on open ground | (2,2,1,1,1,3); Calculation with average annual yield and share of technologies. Lifetime: 30a. |  | commercial | 0.82233 | 0.32016 | central | 1531.8256 | 570 | 30 | 26194218.5414 | 3.8176e-08
photovoltaic open ground installation, 570 kWp, single-Si, on open ground | 6.4834e-09 | RER | unit |  | technosphere | 0 | photovoltaic open ground installation, 570 kWp, single-Si, on open ground | (2,2,1,1,1,3); Calculation with average annual yield and share of technologies. Lifetime: 30a. |  | commercial | 0.82233 | 0.16983 | central | 1531.8256 | 570 | 30 | 26194218.5414 | 3.8176e-08
photovoltaic slanted-roof installation, 93 kWp, multi-Si, laminated, integrated, on roof | 2.0007e-09 | CH | unit |  | technosphere | 0 | photovoltaic slanted-roof installation, 93 kWp, multi-Si, laminated, integrated, on roof | (2,2,1,1,1,3); Calculation with average annual yield and share of technologies. Lifetime: 30a. |  | commercial | 0.82233 | 0.0080375 | roof-top | 1439.9161 | 93 | 30 | 4017365.9384 | 2.4892e-07
photovoltaic slanted-roof installation, 93 kWp, multi-Si, panel, mounted, on roof | 3.3924e-08 | CH | unit |  | technosphere | 0 | photovoltaic slanted-roof installation, 93 kWp, multi-Si, panel, mounted, on roof | (2,2,1,1,1,3); Calculation with average annual yield and share of technologies. Lifetime: 30a. |  | commercial | 0.82233 | 0.13629 | roof-top | 1439.9161 | 93 | 30 | 4017365.9384 | 2.4892e-07
photovoltaic slanted-roof installation, 93 kWp, single-Si, laminated, integrated, on roof | 1.0576e-09 | CH | unit |  | technosphere | 0 | photovoltaic slanted-roof installation, 93 kWp, single-Si, laminated, integrated, on roof | (2,2,1,1,1,3); Calculation with average annual yield and share of technologies. Lifetime: 30a. |  | commercial | 0.82233 | 0.0042489 | roof-top | 1439.9161 | 93 | 30 | 4017365.9384 | 2.4892e-07
photovoltaic slanted-roof installation, 93 kWp, single-Si, panel, mounted, on roof | 1.777e-08 | CH | unit |  | technosphere | 0 | photovoltaic slanted-roof installation, 93 kWp, single-Si, panel, mounted, on roof | (2,2,1,1,1,3); Calculation with average annual yield and share of technologies. Lifetime: 30a. |  | commercial | 0.82233 | 0.071388 | roof-top | 1439.9161 | 93 | 30 | 4017365.9384 | 2.4892e-07
market for tap water | 0.0037026 | Europe without Switzerland | kilogram |  | technosphere | 0 | tap water | (2,2,1,1,1,3); Estimation 20l/m2 panel
treatment of wastewater, from residence, capacity 1.1E10l/year | -3.3323e-06 | CH | cubic meter |  | technosphere | 0 | wastewater, from residence | (2,2,1,1,1,3); Estimation 20l/m2 panel
Activity | electricity production, photovoltaic
comment | Dataset created adapted from the methodology followed by: Life Cycle Inventories and Life Cycle Assessments of Photovoltaic Systems 2020 Task 12 PV Sustainability, December 2020, DOI: 10.13140/RG.2.2.17977.19041 However, the technology split is not country-specific but based based on weighted average of OECD countries. Production volume provided by IRENA 2025: https://www.irena.org/Publications/2025/Jul/Renewable-energy-statistics-2025 Open-ground PV panel productivity in the country based on area-weighted estimate from the Global Solar Atlas: https://globalsolaratlas.info/download/world The lifetime of PV systems is estimated at 30 years based on the PEFCR PV electricity. Production mix of photovoltaic electricity in the country. Annual output, Roof-Top: 1439.91610695465 kWh/kWp. Annual output, Facade: 1011.00492615965 kWh/kWp. Annual output, Open-ground: 1531.82564569644 kWh/kWp. Amount of solar energy transformed to electricity. Waste heat emission due to losses of electricity in the system. Technology: Electricity production with grid-connected photovoltaic power plants. Time period: Time of publications Production volume: 2.523 GWh in 2025. Sampling: Statistical data and model calculations Extrapolations: Use of PV technology data investigated for other countries (Switzerland). Correction of average yield with Swiss data. Uncertainty: None Author: Romain Sacchi, PSI, romain.sacchi@psi.ch
location | BI
production amount | 1
reference product | electricity, low voltage
source | Fthenakis, V., Leccisi, E., & Frischknecht, Rolf; Stolz, Philippe; Krebs, Luana; de Wild-Scholten, Mariska; Sinha, P. (2021). Life Cycle Inventories and Life Cycle Assessments of Photovoltaic Systems 2020 Task 12 PV Sustainability. Progress in Photovoltaics: Research and Applications, 29(10), 1068–1077. www.iea-pvps.org
type | process
unit | kilowatt hour
Exchanges
name | amount | location | unit | categories | type | uncertainty type | loc | scale | comment | negative | reference product | production volume | scope | scope share | tech share | installation | productivity | kWp | lifetime | lifetime production | inverted lifetime production
Energy, solar, converted | 3.8503 |  | megajoule | natural resource::in air | biosphere | 2 | 1.3482 | 0.04341 | (2,2,1,1,1,3); Energy loss in the system
Heat, waste | 0.25027 |  | megajoule | air | biosphere | 2 | -1.3852 | 0.024395 | (1,na,na,na,na,na); Calculation
electricity production, photovoltaic | 1 | BI | kilowatt hour | photovoltaic::power plants | production | 0 | 1 |  |  |  | electricity, low voltage | 2.523
photovoltaic flat-roof installation, 156 kWp, multi-Si, on roof | 1.4982e-08 | CH | unit |  | technosphere | 2 | -18.468 | 0.097989 | (2,2,1,1,1,3); Calculation with average annual yield and share of technologies. Lifetime: 30a. |  | photovoltaic flat-roof installation, 156 kWp, multi-Si, on roof |  | all | 1 | 0.10096 | roof-top | 1439.9161 | 156 | 30 | 6738807.3805 | 1.4839e-07
photovoltaic flat-roof installation, 156 kWp, single-Si, on roof | 7.8263e-09 | CH | unit |  | technosphere | 2 | -19.1036 | 0.097989 | (2,2,1,1,1,3); Calculation with average annual yield and share of technologies. Lifetime: 30a. |  | photovoltaic flat-roof installation, 156 kWp, single-Si, on roof |  | all | 1 | 0.05274 | roof-top | 1439.9161 | 156 | 30 | 6738807.3805 | 1.4839e-07
photovoltaic slanted-roof installation, 3 kWp, CIS, laminated, integrated, on roof | 7.0191e-09 | CH | unit |  | technosphere | 2 | -19.6974 | 0.097989 | (2,2,1,1,1,3); Calculation with average annual yield and share of technologies. Lifetime: 30a. |  | photovoltaic slanted-roof installation, 3 kWp, CIS, laminated, integrated, on roof |  | all | 1 | 0.00090963 | roof-top | 1439.9161 | 3 | 30 | 129592.4496 | 7.7165e-06
photovoltaic slanted-roof installation, 3 kWp, CdTe, panel, mounted, on roof | 4.5781e-08 | CH | unit |  | technosphere | 2 | -16.693 | 0.097989 | (2,2,1,1,1,3); Calculation with average annual yield and share of technologies. Lifetime: 30a. |  | photovoltaic slanted-roof installation, 3 kWp, CdTe, panel, mounted, on roof |  | all | 1 | 0.0059329 | roof-top | 1439.9161 | 3 | 30 | 129592.4496 | 7.7165e-06
photovoltaic slanted-roof installation, 3 kWp, micro-Si, laminated, integrated, on roof | 7.0937e-10 | RER | unit |  | technosphere | 2 | -21.5433 | 0.097989 | (2,2,1,1,1,3); Calculation with average annual yield and share of technologies. Lifetime: 30a. |  | photovoltaic slanted-roof installation, 3 kWp, micro-Si, laminated, integrated, on roof |  | all | 1 | 9.193e-05 | roof-top | 1439.9161 | 3 | 30 | 129592.4496 | 7.7165e-06
photovoltaic slanted-roof installation, 3 kWp, micro-Si, panel, mounted, on roof | 1.2332e-08 | RER | unit |  | technosphere | 2 | -18.7299 | 0.097989 | (2,2,1,1,1,3); Calculation with average annual yield and share of technologies. Lifetime: 30a. |  | photovoltaic slanted-roof installation, 3 kWp, micro-Si, panel, mounted, on roof |  | all | 1 | 0.0015982 | roof-top | 1439.9161 | 3 | 30 | 129592.4496 | 7.7165e-06
photovoltaic open ground installation, 570 kWp, CIS, on open ground | 3.8574e-10 | RER | unit |  | technosphere | 2 | -21.6666 | 0.097989 | (2,2,1,1,1,3); Calculation with average annual yield and share of technologies. Lifetime: 30a. |  | photovoltaic open ground installation, 570 kWp, CIS, on open ground |  | all | 1 | 0.010104 | central | 1531.8256 | 570 | 30 | 26194218.5414 | 3.8176e-08
photovoltaic open ground installation, 570 kWp, CdTe, on open ground | 2.8336e-09 | RER | unit |  | technosphere | 2 | -21.4755 | 0.097989 | (2,2,1,1,1,3); Calculation with average annual yield and share of technologies. Lifetime: 30a. |  | photovoltaic open ground installation, 570 kWp, CdTe, on open ground |  | all | 1 | 0.074225 | central | 1531.8256 | 570 | 30 | 26194218.5414 | 3.8176e-08
photovoltaic open ground installation, 570 kWp, micro-Si, on open ground | 3.0034e-11 | RER | unit |  | technosphere | 2 | -23.5124 | 0.097989 | (2,2,1,1,1,3); Calculation with average annual yield and share of technologies. Lifetime: 30a. |  | photovoltaic open ground installation, 570 kWp, micro-Si, on open ground |  | all | 1 | 0.00078673 | central | 1531.8256 | 570 | 30 | 26194218.5414 | 3.8176e-08
photovoltaic open ground installation, 570 kWp, multi-Si, on open ground | 1.0051e-08 | RER | unit |  | technosphere | 2 | -18.2008 | 0.097989 | (2,2,1,1,1,3); Calculation with average annual yield and share of technologies. Lifetime: 30a. |  | photovoltaic open ground installation, 570 kWp, multi-Si, on open ground |  | all | 1 | 0.26328 | central | 1531.8256 | 570 | 30 | 26194218.5414 | 3.8176e-08
photovoltaic open ground installation, 570 kWp, single-Si, on open ground | 5.3315e-09 | RER | unit |  | technosphere | 2 | -18.8365 | 0.097989 | (2,2,1,1,1,3); Calculation with average annual yield and share of technologies. Lifetime: 30a. |  | photovoltaic open ground installation, 570 kWp, single-Si, on open ground |  | all | 1 | 0.13965 | central | 1531.8256 | 570 | 30 | 26194218.5414 | 3.8176e-08
photovoltaic slanted-roof installation, 93 kWp, multi-Si, laminated, integrated, on roof | 1.6452e-09 | CH | unit |  | technosphere | 2 | -20.6588 | 0.097989 | (2,2,1,1,1,3); Calculation with average annual yield and share of technologies. Lifetime: 30a. |  | photovoltaic slanted-roof installation, 93 kWp, multi-Si, laminated, integrated, on roof |  | all | 1 | 0.0066095 | roof-top | 1439.9161 | 93 | 30 | 4017365.9384 | 2.4892e-07
photovoltaic slanted-roof installation, 93 kWp, multi-Si, panel, mounted, on roof | 2.7897e-08 | CH | unit |  | technosphere | 2 | -17.8454 | 0.097989 | (2,2,1,1,1,3); Calculation with average annual yield and share of technologies. Lifetime: 30a. |  | photovoltaic slanted-roof installation, 93 kWp, multi-Si, panel, mounted, on roof |  | all | 1 | 0.11207 | roof-top | 1439.9161 | 93 | 30 | 4017365.9384 | 2.4892e-07
photovoltaic slanted-roof installation, 93 kWp, single-Si, laminated, integrated, on roof | 8.6974e-10 | CH | unit |  | technosphere | 2 | -21.2944 | 0.097989 | (2,2,1,1,1,3); Calculation with average annual yield and share of technologies. Lifetime: 30a. |  | photovoltaic slanted-roof installation, 93 kWp, single-Si, laminated, integrated, on roof |  | all | 1 | 0.003494 | roof-top | 1439.9161 | 93 | 30 | 4017365.9384 | 2.4892e-07
photovoltaic slanted-roof installation, 93 kWp, single-Si, panel, mounted, on roof | 1.4613e-08 | CH | unit |  | technosphere | 2 | -18.481 | 0.097989 | (2,2,1,1,1,3); Calculation with average annual yield and share of technologies. Lifetime: 30a. |  | photovoltaic slanted-roof installation, 93 kWp, single-Si, panel, mounted, on roof |  | all | 1 | 0.058705 | roof-top | 1439.9161 | 93 | 30 | 4017365.9384 | 2.4892e-07
photovoltaic facade installation, 3kWp, multi-Si, laminated, integrated, at building | 3.6119e-08 | APAC | unit |  | technosphere | 2 | -17.5613 | 0.097989 | (2,2,1,1,1,3); Calculation with average annual yield and share of technologies. Lifetime: 30a. |  | photovoltaic facade installation, 3kWp, multi-Si, laminated, integrated, at building |  | all | 1 | 0.0032865 | façade | 1011.0049 | 3 | 30 | 90990.4434 | 1.099e-05
photovoltaic facade installation, 3kWp, multi-Si, panel, mounted, at building | 3.5423e-08 | APAC | unit |  | technosphere | 2 | -17.5613 | 0.097989 | (2,2,1,1,1,3); Calculation with average annual yield and share of technologies. Lifetime: 30a. |  | photovoltaic facade installation, 3kWp, multi-Si, panel, mounted, at building |  | all | 1 | 0.0032232 | façade | 1011.0049 | 3 | 30 | 90990.4434 | 1.099e-05
photovoltaic facade installation, 3kWp, single-Si, laminated, integrated, at building | 1.9041e-08 | APAC | unit |  | technosphere | 2 | -18.1969 | 0.097989 | (2,2,1,1,1,3); Calculation with average annual yield and share of technologies. Lifetime: 30a. |  | photovoltaic facade installation, 3kWp, single-Si, laminated, integrated, at building |  | all | 1 | 0.0017326 | façade | 1011.0049 | 3 | 30 | 90990.4434 | 1.099e-05
photovoltaic facade installation, 3kWp, single-Si, panel, mounted, at building | 1.9025e-08 | APAC | unit |  | technosphere | 2 | -18.1969 | 0.097989 | (2,2,1,1,1,3); Calculation with average annual yield and share of technologies. Lifetime: 30a. |  | photovoltaic facade installation, 3kWp, single-Si, panel, mounted, at building |  | all | 1 | 0.0017311 | façade | 1011.0049 | 3 | 30 | 90990.4434 | 1.099e-05
photovoltaic flat-roof installation, 3kWp, multi-Si, on roof | 3.9065e-07 | APAC | unit |  | technosphere | 2 | -15.2099 | 0.097989 | (2,2,1,1,1,3); Calculation with average annual yield and share of technologies. Lifetime: 30a. |  | photovoltaic flat-roof installation, 3kWp, multi-Si, on roof |  | all | 1 | 0.050625 | roof-top | 1439.9161 | 3 | 30 | 129592.4496 | 7.7165e-06
photovoltaic flat-roof installation, 3kWp, single-Si, on roof | 2.0391e-07 | APAC | unit |  | technosphere | 2 | -15.8456 | 0.097989 | (2,2,1,1,1,3); Calculation with average annual yield and share of technologies. Lifetime: 30a. |  | photovoltaic flat-roof installation, 3kWp, single-Si, on roof |  | all | 1 | 0.026426 | roof-top | 1439.9161 | 3 | 30 | 129592.4496 | 7.7165e-06
photovoltaic slanted-roof installation, 3kWp, CIS, panel, mounted, on roof | 1.1279e-07 | CH | unit |  | technosphere | 2 | -16.8841 | 0.097989 | (2,2,1,1,1,3); Calculation with average annual yield and share of technologies. Lifetime: 30a. |  | photovoltaic slanted-roof installation, 3kWp, CIS, panel, mounted, on roof |  | all | 1 | 0.014616 | roof-top | 1439.9161 | 3 | 30 | 129592.4496 | 7.7165e-06
photovoltaic slanted-roof installation, 3kWp, CdTe, laminated, integrated, on roof | 3.1581e-09 | CH | unit |  | technosphere | 2 | -19.5064 | 0.097989 | (2,2,1,1,1,3); Calculation with average annual yield and share of technologies. Lifetime: 30a. |  | photovoltaic slanted-roof installation, 3kWp, CdTe, laminated, integrated, on roof |  | all | 1 | 0.00040927 | roof-top | 1439.9161 | 3 | 30 | 129592.4496 | 7.7165e-06
photovoltaic slanted-roof installation, 3kWp, multi-Si, laminated, integrated, on roof | 1.8763e-08 | APAC | unit |  | technosphere | 2 | -18.2208 | 0.097989 | (2,2,1,1,1,3); Calculation with average annual yield and share of technologies. Lifetime: 30a. |  | photovoltaic slanted-roof installation, 3kWp, multi-Si, laminated, integrated, on roof |  | all | 1 | 0.0024315 | roof-top | 1439.9161 | 3 | 30 | 129592.4496 | 7.7165e-06
photovoltaic slanted-roof installation, 3kWp, multi-Si, panel, mounted, on roof | 3.2115e-07 | APAC | unit |  | technosphere | 2 | -15.4074 | 0.097989 | (2,2,1,1,1,3); Calculation with average annual yield and share of technologies. Lifetime: 30a. |  | photovoltaic slanted-roof installation, 3kWp, multi-Si, panel, mounted, on roof |  | all | 1 | 0.041619 | roof-top | 1439.9161 | 3 | 30 | 129592.4496 | 7.7165e-06
photovoltaic slanted-roof installation, 3kWp, single-Si, laminated, integrated, on roof | 9.916e-09 | APAC | unit |  | technosphere | 2 | -18.8564 | 0.097989 | (2,2,1,1,1,3); Calculation with average annual yield and share of technologies. Lifetime: 30a. |  | photovoltaic slanted-roof installation, 3kWp, single-Si, laminated, integrated, on roof |  | all | 1 | 0.001285 | roof-top | 1439.9161 | 3 | 30 | 129592.4496 | 7.7165e-06
photovoltaic slanted-roof installation, 3kWp, single-Si, panel, mounted, on roof | 1.6784e-07 | APAC | unit |  | technosphere | 2 | -16.043 | 0.097989 | (2,2,1,1,1,3); Calculation with average annual yield and share of technologies. Lifetime: 30a. |  | photovoltaic slanted-roof installation, 3kWp, single-Si, panel, mounted, on roof |  | all | 1 | 0.02175 | roof-top | 1439.9161 | 3 | 30 | 129592.4496 | 7.7165e-06
market for tap water | 0.0020721 | Europe without Switzerland | kilogram |  | technosphere | 2 | -6.1792 | 0.04341 | (2,2,1,1,1,3); Estimation 20l/m2 panel |  | tap water
treatment of wastewater, from residence, capacity 1.1E10l/year | -1.8649e-06 | CH | cubic meter |  | technosphere | 2 | -13.1923 | 0.04341 | (2,2,1,1,1,3); Estimation 20l/m2 panel | TRUE | wastewater, from residence
Activity | electricity production, photovoltaic, residential
comment | Dataset created adapted from the methodology followed by: Life Cycle Inventories and Life Cycle Assessments of Photovoltaic Systems 2020 Task 12 PV Sustainability, December 2020, DOI: 10.13140/RG.2.2.17977.19041 However, the technology split is not country-specific but based based on weighted average of OECD countries. Production volume provided by IRENA 2025: https://www.irena.org/Publications/2025/Jul/Renewable-energy-statistics-2025 Open-ground PV panel productivity in the country based on area-weighted estimate from the Global Solar Atlas: https://globalsolaratlas.info/download/world The lifetime of PV systems is estimated at 30 years based on the PEFCR PV electricity. Production mix of photovoltaic electricity in the country. Annual output, Roof-Top: 1438.64749801938 kWh/kWp. Annual output, Facade: 1010.11420073701 kWh/kWp. Annual output, Open-ground: 1530.47606172274 kWh/kWp. Amount of solar energy transformed to electricity. Waste heat emission due to losses of electricity in the system. Technology: Electricity production with grid-connected photovoltaic power plants. Time period: Time of publications Production volume: 14.189 GWh in 2025. Sampling: Statistical data and model calculations Extrapolations: Use of PV technology data investigated for other countries (Switzerland). Correction of average yield with Swiss data. Uncertainty: None Author: Romain Sacchi, PSI, romain.sacchi@psi.ch
location | HN
production amount | 1
reference product | electricity, low voltage
source | Fthenakis, V., Leccisi, E., & Frischknecht, Rolf; Stolz, Philippe; Krebs, Luana; de Wild-Scholten, Mariska; Sinha, P. (2021). Life Cycle Inventories and Life Cycle Assessments of Photovoltaic Systems 2020 Task 12 PV Sustainability. Progress in Photovoltaics: Research and Applications, 29(10), 1068–1077. www.iea-pvps.org
type | process
unit | kilowatt hour
Exchanges
name | amount | location | unit | categories | type | uncertainty type | reference product | comment | production volume | scope | scope share | tech share | installation | productivity | kWp | lifetime | lifetime production | inverted lifetime production
Energy, solar, converted | 3.8503 |  | megajoule | natural resource::in air | biosphere | 0 |  | (2,2,1,1,1,3); Energy loss in the system
Heat, waste | 0.25027 |  | megajoule | air | biosphere | 0 |  | (1,na,na,na,na,na); Calculation with average annual output and share of technologies; Average degradation of 10.5% included
electricity production, photovoltaic, residential | 1 | HN | kilowatt hour | photovoltaic::power plants | production | 0 | electricity, low voltage |  | 14.189
photovoltaic slanted-roof installation, 3 kWp, CIS, laminated, integrated, on roof | 3.9542e-08 | CH | unit |  | technosphere | 0 | photovoltaic slanted-roof installation, 3 kWp, CIS, laminated, integrated, on roof | (2,2,1,1,1,3); Calculation with average annual yield and share of technologies. Lifetime: 30a. |  | residential | 0.17767 | 0.0051198 | roof-top | 1438.6475 | 3 | 30 | 129478.2748 | 7.7233e-06
photovoltaic slanted-roof installation, 3 kWp, CdTe, panel, mounted, on roof | 2.579e-07 | CH | unit |  | technosphere | 0 | photovoltaic slanted-roof installation, 3 kWp, CdTe, panel, mounted, on roof | (2,2,1,1,1,3); Calculation with average annual yield and share of technologies. Lifetime: 30a. |  | residential | 0.17767 | 0.033393 | roof-top | 1438.6475 | 3 | 30 | 129478.2748 | 7.7233e-06
photovoltaic slanted-roof installation, 3 kWp, micro-Si, laminated, integrated, on roof | 3.9962e-09 | RER | unit |  | technosphere | 0 | photovoltaic slanted-roof installation, 3 kWp, micro-Si, laminated, integrated, on roof | (2,2,1,1,1,3); Calculation with average annual yield and share of technologies. Lifetime: 30a. |  | residential | 0.17767 | 0.00051742 | roof-top | 1438.6475 | 3 | 30 | 129478.2748 | 7.7233e-06
photovoltaic slanted-roof installation, 3 kWp, micro-Si, panel, mounted, on roof | 6.9474e-08 | RER | unit |  | technosphere | 0 | photovoltaic slanted-roof installation, 3 kWp, micro-Si, panel, mounted, on roof | (2,2,1,1,1,3); Calculation with average annual yield and share of technologies. Lifetime: 30a. |  | residential | 0.17767 | 0.0089953 | roof-top | 1438.6475 | 3 | 30 | 129478.2748 | 7.7233e-06
photovoltaic facade installation, 3kWp, multi-Si, laminated, integrated, at building | 2.0347e-07 | RER | unit |  | technosphere | 0 | photovoltaic facade installation, 3kWp, multi-Si, laminated, integrated, at building | (2,2,1,1,1,3); Calculation with average annual yield and share of technologies. Lifetime: 30a. |  | residential | 0.17767 | 0.018498 | façade | 1010.1142 | 3 | 30 | 90910.2781 | 1.1e-05
photovoltaic facade installation, 3kWp, multi-Si, panel, mounted, at building | 1.9955e-07 | RER | unit |  | technosphere | 0 | photovoltaic facade installation, 3kWp, multi-Si, panel, mounted, at building | (2,2,1,1,1,3); Calculation with average annual yield and share of technologies. Lifetime: 30a. |  | residential | 0.17767 | 0.018141 | façade | 1010.1142 | 3 | 30 | 90910.2781 | 1.1e-05
photovoltaic facade installation, 3kWp, single-Si, laminated, integrated, at building | 1.0727e-07 | RER | unit |  | technosphere | 0 | photovoltaic facade installation, 3kWp, single-Si, laminated, integrated, at building | (2,2,1,1,1,3); Calculation with average annual yield and share of technologies. Lifetime: 30a. |  | residential | 0.17767 | 0.0097519 | façade | 1010.1142 | 3 | 30 | 90910.2781 | 1.1e-05
photovoltaic facade installation, 3kWp, single-Si, panel, mounted, at building | 1.0718e-07 | RER | unit |  | technosphere | 0 | photovoltaic facade installation, 3kWp, single-Si, panel, mounted, at building | (2,2,1,1,1,3); Calculation with average annual yield and share of technologies. Lifetime: 30a. |  | residential | 0.17767 | 0.0097434 | façade | 1010.1142 | 3 | 30 | 90910.2781 | 1.1e-05
photovoltaic flat-roof installation, 3kWp, multi-Si, on roof | 2.2007e-06 | RER | unit |  | technosphere | 0 | photovoltaic flat-roof installation, 3kWp, multi-Si, on roof | (2,2,1,1,1,3); Calculation with average annual yield and share of technologies. Lifetime: 30a. |  | residential | 0.17767 | 0.28494 | roof-top | 1438.6475 | 3 | 30 | 129478.2748 | 7.7233e-06
photovoltaic flat-roof installation, 3kWp, single-Si, on roof | 1.1487e-06 | RER | unit |  | technosphere | 0 | photovoltaic flat-roof installation, 3kWp, single-Si, on roof | (2,2,1,1,1,3); Calculation with average annual yield and share of technologies. Lifetime: 30a. |  | residential | 0.17767 | 0.14874 | roof-top | 1438.6475 | 3 | 30 | 129478.2748 | 7.7233e-06
photovoltaic slanted-roof installation, 3kWp, CIS, panel, mounted, on roof | 6.3539e-07 | CH | unit |  | technosphere | 0 | photovoltaic slanted-roof installation, 3kWp, CIS, panel, mounted, on roof | (2,2,1,1,1,3); Calculation with average annual yield and share of technologies. Lifetime: 30a. |  | residential | 0.17767 | 0.082269 | roof-top | 1438.6475 | 3 | 30 | 129478.2748 | 7.7233e-06
photovoltaic slanted-roof installation, 3kWp, CdTe, laminated, integrated, on roof | 1.7791e-08 | CH | unit |  | technosphere | 0 | photovoltaic slanted-roof installation, 3kWp, CdTe, laminated, integrated, on roof | (2,2,1,1,1,3); Calculation with average annual yield and share of technologies. Lifetime: 30a. |  | residential | 0.17767 | 0.0023036 | roof-top | 1438.6475 | 3 | 30 | 129478.2748 | 7.7233e-06
photovoltaic slanted-roof installation, 3kWp, multi-Si, laminated, integrated, on roof | 1.057e-07 | RER | unit |  | technosphere | 0 | photovoltaic slanted-roof installation, 3kWp, multi-Si, laminated, integrated, on roof | (2,2,1,1,1,3); Calculation with average annual yield and share of technologies. Lifetime: 30a. |  | residential | 0.17767 | 0.013686 | roof-top | 1438.6475 | 3 | 30 | 129478.2748 | 7.7233e-06
photovoltaic slanted-roof installation, 3kWp, multi-Si, panel, mounted, on roof | 1.8092e-06 | RER | unit |  | technosphere | 0 | photovoltaic slanted-roof installation, 3kWp, multi-Si, panel, mounted, on roof | (2,2,1,1,1,3); Calculation with average annual yield and share of technologies. Lifetime: 30a. |  | residential | 0.17767 | 0.23425 | roof-top | 1438.6475 | 3 | 30 | 129478.2748 | 7.7233e-06
photovoltaic slanted-roof installation, 3kWp, single-Si, laminated, integrated, on roof | 5.5861e-08 | RER | unit |  | technosphere | 0 | photovoltaic slanted-roof installation, 3kWp, single-Si, laminated, integrated, on roof | (2,2,1,1,1,3); Calculation with average annual yield and share of technologies. Lifetime: 30a. |  | residential | 0.17767 | 0.0072328 | roof-top | 1438.6475 | 3 | 30 | 129478.2748 | 7.7233e-06
photovoltaic slanted-roof installation, 3kWp, single-Si, panel, mounted, on roof | 9.4549e-07 | RER | unit |  | technosphere | 0 | photovoltaic slanted-roof installation, 3kWp, single-Si, panel, mounted, on roof | (2,2,1,1,1,3); Calculation with average annual yield and share of technologies. Lifetime: 30a. |  | residential | 0.17767 | 0.12242 | roof-top | 1438.6475 | 3 | 30 | 129478.2748 | 7.7233e-06
market for tap water | 0.0037026 | Europe without Switzerland | kilogram |  | technosphere | 0 | tap water | (2,2,1,1,1,3); Estimation 20l/m2 panel
treatment of wastewater, from residence, capacity 1.1E10l/year | -3.3323e-06 | CH | cubic meter |  | technosphere | 0 | wastewater, from residence | (2,2,1,1,1,3); Estimation 20l/m2 panel
Activity | electricity production, photovoltaic, commercial
comment | Dataset created adapted from the methodology followed by: Life Cycle Inventories and Life Cycle Assessments of Photovoltaic Systems 2020 Task 12 PV Sustainability, December 2020, DOI: 10.13140/RG.2.2.17977.19041 However, the technology split is not country-specific but based based on weighted average of OECD countries. Production volume provided by IRENA 2025: https://www.irena.org/Publications/2025/Jul/Renewable-energy-statistics-2025 Open-ground PV panel productivity in the country based on area-weighted estimate from the Global Solar Atlas: https://globalsolaratlas.info/download/world The lifetime of PV systems is estimated at 30 years based on the PEFCR PV electricity. Production mix of photovoltaic electricity in the country. Annual output, Roof-Top: 1438.64749801938 kWh/kWp. Annual output, Facade: 1010.11420073701 kWh/kWp. Annual output, Open-ground: 1530.47606172274 kWh/kWp. Amount of solar energy transformed to electricity. Waste heat emission due to losses of electricity in the system. Technology: Electricity production with grid-connected photovoltaic power plants. Time period: Time of publications Production volume: 14.189 GWh in 2025. Sampling: Statistical data and model calculations Extrapolations: Use of PV technology data investigated for other countries (Switzerland). Correction of average yield with Swiss data. Uncertainty: None Author: Romain Sacchi, PSI, romain.sacchi@psi.ch
location | HN
production amount | 1
reference product | electricity, low voltage
source | Fthenakis, V., Leccisi, E., & Frischknecht, Rolf; Stolz, Philippe; Krebs, Luana; de Wild-Scholten, Mariska; Sinha, P. (2021). Life Cycle Inventories and Life Cycle Assessments of Photovoltaic Systems 2020 Task 12 PV Sustainability. Progress in Photovoltaics: Research and Applications, 29(10), 1068–1077. www.iea-pvps.org
type | process
unit | kilowatt hour
Exchanges
name | amount | location | unit | categories | type | uncertainty type | reference product | comment | production volume | scope | scope share | tech share | installation | productivity | kWp | lifetime | lifetime production | inverted lifetime production
Energy, solar, converted | 3.8503 |  | megajoule | natural resource::in air | biosphere | 0 |  | (2,2,1,1,1,3); Energy loss in the system
Heat, waste | 0.25027 |  | megajoule | air | biosphere | 0 |  | (1,na,na,na,na,na); Calculation with average annual output and share of technologies; Average degradation of 10.5% included
electricity production, photovoltaic, commercial | 1 | HN | kilowatt hour | photovoltaic::power plants | production | 0 | electricity, low voltage |  | 14.189
photovoltaic flat-roof installation, 156 kWp, multi-Si, on roof | 1.8236e-08 | CH | unit |  | technosphere | 0 | photovoltaic flat-roof installation, 156 kWp, multi-Si, on roof | (2,2,1,1,1,3); Calculation with average annual yield and share of technologies. Lifetime: 30a. |  | commercial | 0.82233 | 0.12278 | roof-top | 1438.6475 | 156 | 30 | 6732870.2907 | 1.4853e-07
photovoltaic flat-roof installation, 156 kWp, single-Si, on roof | 9.5256e-09 | CH | unit |  | technosphere | 0 | photovoltaic flat-roof installation, 156 kWp, single-Si, on roof | (2,2,1,1,1,3); Calculation with average annual yield and share of technologies. Lifetime: 30a. |  | commercial | 0.82233 | 0.064135 | roof-top | 1438.6475 | 156 | 30 | 6732870.2907 | 1.4853e-07
photovoltaic open ground installation, 570 kWp, CIS, on open ground | 4.695e-10 | RER | unit |  | technosphere | 0 | photovoltaic open ground installation, 570 kWp, CIS, on open ground | (2,2,1,1,1,3); Calculation with average annual yield and share of technologies. Lifetime: 30a. |  | commercial | 0.82233 | 0.012287 | central | 1530.4761 | 570 | 30 | 26171140.6555 | 3.821e-08
photovoltaic open ground installation, 570 kWp, CdTe, on open ground | 3.4489e-09 | RER | unit |  | technosphere | 0 | photovoltaic open ground installation, 570 kWp, CdTe, on open ground | (2,2,1,1,1,3); Calculation with average annual yield and share of technologies. Lifetime: 30a. |  | commercial | 0.82233 | 0.090261 | central | 1530.4761 | 570 | 30 | 26171140.6555 | 3.821e-08
photovoltaic open ground installation, 570 kWp, micro-Si, on open ground | 3.6556e-11 | RER | unit |  | technosphere | 0 | photovoltaic open ground installation, 570 kWp, micro-Si, on open ground | (2,2,1,1,1,3); Calculation with average annual yield and share of technologies. Lifetime: 30a. |  | commercial | 0.82233 | 0.0009567 | central | 1530.4761 | 570 | 30 | 26171140.6555 | 3.821e-08
photovoltaic open ground installation, 570 kWp, multi-Si, on open ground | 1.2233e-08 | RER | unit |  | technosphere | 0 | photovoltaic open ground installation, 570 kWp, multi-Si, on open ground | (2,2,1,1,1,3); Calculation with average annual yield and share of technologies. Lifetime: 30a. |  | commercial | 0.82233 | 0.32016 | central | 1530.4761 | 570 | 30 | 26171140.6555 | 3.821e-08
photovoltaic open ground installation, 570 kWp, single-Si, on open ground | 6.4891e-09 | RER | unit |  | technosphere | 0 | photovoltaic open ground installation, 570 kWp, single-Si, on open ground | (2,2,1,1,1,3); Calculation with average annual yield and share of technologies. Lifetime: 30a. |  | commercial | 0.82233 | 0.16983 | central | 1530.4761 | 570 | 30 | 26171140.6555 | 3.821e-08
photovoltaic slanted-roof installation, 93 kWp, multi-Si, laminated, integrated, on roof | 2.0024e-09 | CH | unit |  | technosphere | 0 | photovoltaic slanted-roof installation, 93 kWp, multi-Si, laminated, integrated, on roof | (2,2,1,1,1,3); Calculation with average annual yield and share of technologies. Lifetime: 30a. |  | commercial | 0.82233 | 0.0080375 | roof-top | 1438.6475 | 93 | 30 | 4013826.5195 | 2.4914e-07
photovoltaic slanted-roof installation, 93 kWp, multi-Si, panel, mounted, on roof | 3.3954e-08 | CH | unit |  | technosphere | 0 | photovoltaic slanted-roof installation, 93 kWp, multi-Si, panel, mounted, on roof | (2,2,1,1,1,3); Calculation with average annual yield and share of technologies. Lifetime: 30a. |  | commercial | 0.82233 | 0.13629 | roof-top | 1438.6475 | 93 | 30 | 4013826.5195 | 2.4914e-07
photovoltaic slanted-roof installation, 93 kWp, single-Si, laminated, integrated, on roof | 1.0586e-09 | CH | unit |  | technosphere | 0 | photovoltaic slanted-roof installation, 93 kWp, single-Si, laminated, integrated, on roof | (2,2,1,1,1,3); Calculation with average annual yield and share of technologies. Lifetime: 30a. |  | commercial | 0.82233 | 0.0042489 | roof-top | 1438.6475 | 93 | 30 | 4013826.5195 | 2.4914e-07
photovoltaic slanted-roof installation, 93 kWp, single-Si, panel, mounted, on roof | 1.7786e-08 | CH | unit |  | technosphere | 0 | photovoltaic slanted-roof installation, 93 kWp, single-Si, panel, mounted, on roof | (2,2,1,1,1,3); Calculation with average annual yield and share of technologies. Lifetime: 30a. |  | commercial | 0.82233 | 0.071388 | roof-top | 1438.6475 | 93 | 30 | 4013826.5195 | 2.4914e-07
market for tap water | 0.0037026 | Europe without Switzerland | kilogram |  | technosphere | 0 | tap water | (2,2,1,1,1,3); Estimation 20l/m2 panel
treatment of wastewater, from residence, capacity 1.1E10l/year | -3.3323e-06 | CH | cubic meter |  | technosphere | 0 | wastewater, from residence | (2,2,1,1,1,3); Estimation 20l/m2 panel
Activity | electricity production, photovoltaic
comment | Dataset created adapted from the methodology followed by: Life Cycle Inventories and Life Cycle Assessments of Photovoltaic Systems 2020 Task 12 PV Sustainability, December 2020, DOI: 10.13140/RG.2.2.17977.19041 However, the technology split is not country-specific but based based on weighted average of OECD countries. Production volume provided by IRENA 2025: https://www.irena.org/Publications/2025/Jul/Renewable-energy-statistics-2025 Open-ground PV panel productivity in the country based on area-weighted estimate from the Global Solar Atlas: https://globalsolaratlas.info/download/world The lifetime of PV systems is estimated at 30 years based on the PEFCR PV electricity. Production mix of photovoltaic electricity in the country. Annual output, Roof-Top: 1438.64749801938 kWh/kWp. Annual output, Facade: 1010.11420073701 kWh/kWp. Annual output, Open-ground: 1530.47606172274 kWh/kWp. Amount of solar energy transformed to electricity. Waste heat emission due to losses of electricity in the system. Technology: Electricity production with grid-connected photovoltaic power plants. Time period: Time of publications Production volume: 14.189 GWh in 2025. Sampling: Statistical data and model calculations Extrapolations: Use of PV technology data investigated for other countries (Switzerland). Correction of average yield with Swiss data. Uncertainty: None Author: Romain Sacchi, PSI, romain.sacchi@psi.ch
location | HN
production amount | 1
reference product | electricity, low voltage
source | Fthenakis, V., Leccisi, E., & Frischknecht, Rolf; Stolz, Philippe; Krebs, Luana; de Wild-Scholten, Mariska; Sinha, P. (2021). Life Cycle Inventories and Life Cycle Assessments of Photovoltaic Systems 2020 Task 12 PV Sustainability. Progress in Photovoltaics: Research and Applications, 29(10), 1068–1077. www.iea-pvps.org
type | process
unit | kilowatt hour
Exchanges
name | amount | location | unit | categories | type | uncertainty type | loc | scale | comment | negative | reference product | production volume | scope | scope share | tech share | installation | productivity | kWp | lifetime | lifetime production | inverted lifetime production
Energy, solar, converted | 3.8503 |  | megajoule | natural resource::in air | biosphere | 2 | 1.3482 | 0.04341 | (2,2,1,1,1,3); Energy loss in the system
Heat, waste | 0.25027 |  | megajoule | air | biosphere | 2 | -1.3852 | 0.024395 | (1,na,na,na,na,na); Calculation
electricity production, photovoltaic | 1 | HN | kilowatt hour | photovoltaic::power plants | production | 0 | 1 |  |  |  | electricity, low voltage | 14.189
photovoltaic flat-roof installation, 156 kWp, multi-Si, on roof | 1.4996e-08 | CH | unit |  | technosphere | 2 | -18.468 | 0.097989 | (2,2,1,1,1,3); Calculation with average annual yield and share of technologies. Lifetime: 30a. |  | photovoltaic flat-roof installation, 156 kWp, multi-Si, on roof |  | all | 1 | 0.10096 | roof-top | 1438.6475 | 156 | 30 | 6732870.2907 | 1.4853e-07
photovoltaic flat-roof installation, 156 kWp, single-Si, on roof | 7.8332e-09 | CH | unit |  | technosphere | 2 | -19.1036 | 0.097989 | (2,2,1,1,1,3); Calculation with average annual yield and share of technologies. Lifetime: 30a. |  | photovoltaic flat-roof installation, 156 kWp, single-Si, on roof |  | all | 1 | 0.05274 | roof-top | 1438.6475 | 156 | 30 | 6732870.2907 | 1.4853e-07
photovoltaic slanted-roof installation, 3 kWp, CIS, laminated, integrated, on roof | 7.0253e-09 | CH | unit |  | technosphere | 2 | -19.6974 | 0.097989 | (2,2,1,1,1,3); Calculation with average annual yield and share of technologies. Lifetime: 30a. |  | photovoltaic slanted-roof installation, 3 kWp, CIS, laminated, integrated, on roof |  | all | 1 | 0.00090963 | roof-top | 1438.6475 | 3 | 30 | 129478.2748 | 7.7233e-06
photovoltaic slanted-roof installation, 3 kWp, CdTe, panel, mounted, on roof | 4.5821e-08 | CH | unit |  | technosphere | 2 | -16.693 | 0.097989 | (2,2,1,1,1,3); Calculation with average annual yield and share of technologies. Lifetime: 30a. |  | photovoltaic slanted-roof installation, 3 kWp, CdTe, panel, mounted, on roof |  | all | 1 | 0.0059329 | roof-top | 1438.6475 | 3 | 30 | 129478.2748 | 7.7233e-06
photovoltaic slanted-roof installation, 3 kWp, micro-Si, laminated, integrated, on roof | 7.1e-10 | RER | unit |  | technosphere | 2 | -21.5433 | 0.097989 | (2,2,1,1,1,3); Calculation with average annual yield and share of technologies. Lifetime: 30a. |  | photovoltaic slanted-roof installation, 3 kWp, micro-Si, laminated, integrated, on roof |  | all | 1 | 9.193e-05 | roof-top | 1438.6475 | 3 | 30 | 129478.2748 | 7.7233e-06
photovoltaic slanted-roof installation, 3 kWp, micro-Si, panel, mounted, on roof | 1.2343e-08 | RER | unit |  | technosphere | 2 | -18.7299 | 0.097989 | (2,2,1,1,1,3); Calculation with average annual yield and share of technologies. Lifetime: 30a. |  | photovoltaic slanted-roof installation, 3 kWp, micro-Si, panel, mounted, on roof |  | all | 1 | 0.0015982 | roof-top | 1438.6475 | 3 | 30 | 129478.2748 | 7.7233e-06
photovoltaic open ground installation, 570 kWp, CIS, on open ground | 3.8608e-10 | RER | unit |  | technosphere | 2 | -21.6666 | 0.097989 | (2,2,1,1,1,3); Calculation with average annual yield and share of technologies. Lifetime: 30a. |  | photovoltaic open ground installation, 570 kWp, CIS, on open ground |  | all | 1 | 0.010104 | central | 1530.4761 | 570 | 30 | 26171140.6555 | 3.821e-08
photovoltaic open ground installation, 570 kWp, CdTe, on open ground | 2.8361e-09 | RER | unit |  | technosphere | 2 | -21.4755 | 0.097989 | (2,2,1,1,1,3); Calculation with average annual yield and share of technologies. Lifetime: 30a. |  | photovoltaic open ground installation, 570 kWp, CdTe, on open ground |  | all | 1 | 0.074225 | central | 1530.4761 | 570 | 30 | 26171140.6555 | 3.821e-08
photovoltaic open ground installation, 570 kWp, micro-Si, on open ground | 3.0061e-11 | RER | unit |  | technosphere | 2 | -23.5124 | 0.097989 | (2,2,1,1,1,3); Calculation with average annual yield and share of technologies. Lifetime: 30a. |  | photovoltaic open ground installation, 570 kWp, micro-Si, on open ground |  | all | 1 | 0.00078673 | central | 1530.4761 | 570 | 30 | 26171140.6555 | 3.821e-08
photovoltaic open ground installation, 570 kWp, multi-Si, on open ground | 1.006e-08 | RER | unit |  | technosphere | 2 | -18.2008 | 0.097989 | (2,2,1,1,1,3); Calculation with average annual yield and share of technologies. Lifetime: 30a. |  | photovoltaic open ground installation, 570 kWp, multi-Si, on open ground |  | all | 1 | 0.26328 | central | 1530.4761 | 570 | 30 | 26171140.6555 | 3.821e-08
photovoltaic open ground installation, 570 kWp, single-Si, on open ground | 5.3362e-09 | RER | unit |  | technosphere | 2 | -18.8365 | 0.097989 | (2,2,1,1,1,3); Calculation with average annual yield and share of technologies. Lifetime: 30a. |  | photovoltaic open ground installation, 570 kWp, single-Si, on open ground |  | all | 1 | 0.13965 | central | 1530.4761 | 570 | 30 | 26171140.6555 | 3.821e-08
photovoltaic slanted-roof installation, 93 kWp, multi-Si, laminated, integrated, on roof | 1.6467e-09 | CH | unit |  | technosphere | 2 | -20.6588 | 0.097989 | (2,2,1,1,1,3); Calculation with average annual yield and share of technologies. Lifetime: 30a. |  | photovoltaic slanted-roof installation, 93 kWp, multi-Si, laminated, integrated, on roof |  | all | 1 | 0.0066095 | roof-top | 1438.6475 | 93 | 30 | 4013826.5195 | 2.4914e-07
photovoltaic slanted-roof installation, 93 kWp, multi-Si, panel, mounted, on roof | 2.7922e-08 | CH | unit |  | technosphere | 2 | -17.8454 | 0.097989 | (2,2,1,1,1,3); Calculation with average annual yield and share of technologies. Lifetime: 30a. |  | photovoltaic slanted-roof installation, 93 kWp, multi-Si, panel, mounted, on roof |  | all | 1 | 0.11207 | roof-top | 1438.6475 | 93 | 30 | 4013826.5195 | 2.4914e-07
photovoltaic slanted-roof installation, 93 kWp, single-Si, laminated, integrated, on roof | 8.705e-10 | CH | unit |  | technosphere | 2 | -21.2944 | 0.097989 | (2,2,1,1,1,3); Calculation with average annual yield and share of technologies. Lifetime: 30a. |  | photovoltaic slanted-roof installation, 93 kWp, single-Si, laminated, integrated, on roof |  | all | 1 | 0.003494 | roof-top | 1438.6475 | 93 | 30 | 4013826.5195 | 2.4914e-07
photovoltaic slanted-roof installation, 93 kWp, single-Si, panel, mounted, on roof | 1.4626e-08 | CH | unit |  | technosphere | 2 | -18.481 | 0.097989 | (2,2,1,1,1,3); Calculation with average annual yield and share of technologies. Lifetime: 30a. |  | photovoltaic slanted-roof installation, 93 kWp, single-Si, panel, mounted, on roof |  | all | 1 | 0.058705 | roof-top | 1438.6475 | 93 | 30 | 4013826.5195 | 2.4914e-07
photovoltaic facade installation, 3kWp, multi-Si, laminated, integrated, at building | 3.6151e-08 | APAC | unit |  | technosphere | 2 | -17.5613 | 0.097989 | (2,2,1,1,1,3); Calculation with average annual yield and share of technologies. Lifetime: 30a. |  | photovoltaic facade installation, 3kWp, multi-Si, laminated, integrated, at building |  | all | 1 | 0.0032865 | façade | 1010.1142 | 3 | 30 | 90910.2781 | 1.1e-05
photovoltaic facade installation, 3kWp, multi-Si, panel, mounted, at building | 3.5454e-08 | APAC | unit |  | technosphere | 2 | -17.5613 | 0.097989 | (2,2,1,1,1,3); Calculation with average annual yield and share of technologies. Lifetime: 30a. |  | photovoltaic facade installation, 3kWp, multi-Si, panel, mounted, at building |  | all | 1 | 0.0032232 | façade | 1010.1142 | 3 | 30 | 90910.2781 | 1.1e-05
photovoltaic facade installation, 3kWp, single-Si, laminated, integrated, at building | 1.9058e-08 | APAC | unit |  | technosphere | 2 | -18.1969 | 0.097989 | (2,2,1,1,1,3); Calculation with average annual yield and share of technologies. Lifetime: 30a. |  | photovoltaic facade installation, 3kWp, single-Si, laminated, integrated, at building |  | all | 1 | 0.0017326 | façade | 1010.1142 | 3 | 30 | 90910.2781 | 1.1e-05
photovoltaic facade installation, 3kWp, single-Si, panel, mounted, at building | 1.9042e-08 | APAC | unit |  | technosphere | 2 | -18.1969 | 0.097989 | (2,2,1,1,1,3); Calculation with average annual yield and share of technologies. Lifetime: 30a. |  | photovoltaic facade installation, 3kWp, single-Si, panel, mounted, at building |  | all | 1 | 0.0017311 | façade | 1010.1142 | 3 | 30 | 90910.2781 | 1.1e-05
photovoltaic flat-roof installation, 3kWp, multi-Si, on roof | 3.9099e-07 | APAC | unit |  | technosphere | 2 | -15.2099 | 0.097989 | (2,2,1,1,1,3); Calculation with average annual yield and share of technologies. Lifetime: 30a. |  | photovoltaic flat-roof installation, 3kWp, multi-Si, on roof |  | all | 1 | 0.050625 | roof-top | 1438.6475 | 3 | 30 | 129478.2748 | 7.7233e-06
photovoltaic flat-roof installation, 3kWp, single-Si, on roof | 2.0409e-07 | APAC | unit |  | technosphere | 2 | -15.8456 | 0.097989 | (2,2,1,1,1,3); Calculation with average annual yield and share of technologies. Lifetime: 30a. |  | photovoltaic flat-roof installation, 3kWp, single-Si, on roof |  | all | 1 | 0.026426 | roof-top | 1438.6475 | 3 | 30 | 129478.2748 | 7.7233e-06
photovoltaic slanted-roof installation, 3kWp, CIS, panel, mounted, on roof | 1.1289e-07 | CH | unit |  | technosphere | 2 | -16.8841 | 0.097989 | (2,2,1,1,1,3); Calculation with average annual yield and share of technologies. Lifetime: 30a. |  | photovoltaic slanted-roof installation, 3kWp, CIS, panel, mounted, on roof |  | all | 1 | 0.014616 | roof-top | 1438.6475 | 3 | 30 | 129478.2748 | 7.7233e-06
photovoltaic slanted-roof installation, 3kWp, CdTe, laminated, integrated, on roof | 3.1609e-09 | CH | unit |  | technosphere | 2 | -19.5064 | 0.097989 | (2,2,1,1,1,3); Calculation with average annual yield and share of technologies. Lifetime: 30a. |  | photovoltaic slanted-roof installation, 3kWp, CdTe, laminated, integrated, on roof |  | all | 1 | 0.00040927 | roof-top | 1438.6475 | 3 | 30 | 129478.2748 | 7.7233e-06
photovoltaic slanted-roof installation, 3kWp, multi-Si, laminated, integrated, on roof | 1.8779e-08 | APAC | unit |  | technosphere | 2 | -18.2208 | 0.097989 | (2,2,1,1,1,3); Calculation with average annual yield and share of technologies. Lifetime: 30a. |  | photovoltaic slanted-roof installation, 3kWp, multi-Si, laminated, integrated, on roof |  | all | 1 | 0.0024315 | roof-top | 1438.6475 | 3 | 30 | 129478.2748 | 7.7233e-06
photovoltaic slanted-roof installation, 3kWp, multi-Si, panel, mounted, on roof | 3.2143e-07 | APAC | unit |  | technosphere | 2 | -15.4074 | 0.097989 | (2,2,1,1,1,3); Calculation with average annual yield and share of technologies. Lifetime: 30a. |  | photovoltaic slanted-roof installation, 3kWp, multi-Si, panel, mounted, on roof |  | all | 1 | 0.041619 | roof-top | 1438.6475 | 3 | 30 | 129478.2748 | 7.7233e-06
photovoltaic slanted-roof installation, 3kWp, single-Si, laminated, integrated, on roof | 9.9247e-09 | APAC | unit |  | technosphere | 2 | -18.8564 | 0.097989 | (2,2,1,1,1,3); Calculation with average annual yield and share of technologies. Lifetime: 30a. |  | photovoltaic slanted-roof installation, 3kWp, single-Si, laminated, integrated, on roof |  | all | 1 | 0.001285 | roof-top | 1438.6475 | 3 | 30 | 129478.2748 | 7.7233e-06
photovoltaic slanted-roof installation, 3kWp, single-Si, panel, mounted, on roof | 1.6798e-07 | APAC | unit |  | technosphere | 2 | -16.043 | 0.097989 | (2,2,1,1,1,3); Calculation with average annual yield and share of technologies. Lifetime: 30a. |  | photovoltaic slanted-roof installation, 3kWp, single-Si, panel, mounted, on roof |  | all | 1 | 0.02175 | roof-top | 1438.6475 | 3 | 30 | 129478.2748 | 7.7233e-06
market for tap water | 0.0020721 | Europe without Switzerland | kilogram |  | technosphere | 2 | -6.1792 | 0.04341 | (2,2,1,1,1,3); Estimation 20l/m2 panel |  | tap water
treatment of wastewater, from residence, capacity 1.1E10l/year | -1.8649e-06 | CH | cubic meter |  | technosphere | 2 | -13.1923 | 0.04341 | (2,2,1,1,1,3); Estimation 20l/m2 panel | TRUE | wastewater, from residence
Activity | electricity production, photovoltaic, residential
comment | Dataset created adapted from the methodology followed by: Life Cycle Inventories and Life Cycle Assessments of Photovoltaic Systems 2020 Task 12 PV Sustainability, December 2020, DOI: 10.13140/RG.2.2.17977.19041 However, the technology split is not country-specific but based based on weighted average of OECD countries. Production volume provided by IRENA 2025: https://www.irena.org/Publications/2025/Jul/Renewable-energy-statistics-2025 Open-ground PV panel productivity in the country based on area-weighted estimate from the Global Solar Atlas: https://globalsolaratlas.info/download/world The lifetime of PV systems is estimated at 30 years based on the PEFCR PV electricity. Production mix of photovoltaic electricity in the country. Annual output, Roof-Top: 1437.35001052771 kWh/kWp. Annual output, Facade: 1009.20319888116 kWh/kWp. Annual output, Open-ground: 1529.09575588054 kWh/kWp. Amount of solar energy transformed to electricity. Waste heat emission due to losses of electricity in the system. Technology: Electricity production with grid-connected photovoltaic power plants. Time period: Time of publications Production volume: 59.561 GWh in 2025. Sampling: Statistical data and model calculations Extrapolations: Use of PV technology data investigated for other countries (Switzerland). Correction of average yield with Swiss data. Uncertainty: None Author: Romain Sacchi, PSI, romain.sacchi@psi.ch
location | PE
production amount | 1
reference product | electricity, low voltage
source | Fthenakis, V., Leccisi, E., & Frischknecht, Rolf; Stolz, Philippe; Krebs, Luana; de Wild-Scholten, Mariska; Sinha, P. (2021). Life Cycle Inventories and Life Cycle Assessments of Photovoltaic Systems 2020 Task 12 PV Sustainability. Progress in Photovoltaics: Research and Applications, 29(10), 1068–1077. www.iea-pvps.org
type | process
unit | kilowatt hour
Exchanges
name | amount | location | unit | categories | type | uncertainty type | reference product | comment | production volume | scope | scope share | tech share | installation | productivity | kWp | lifetime | lifetime production | inverted lifetime production
Energy, solar, converted | 3.8503 |  | megajoule | natural resource::in air | biosphere | 0 |  | (2,2,1,1,1,3); Energy loss in the system
Heat, waste | 0.25027 |  | megajoule | air | biosphere | 0 |  | (1,na,na,na,na,na); Calculation with average annual output and share of technologies; Average degradation of 10.5% included
electricity production, photovoltaic, residential | 1 | PE | kilowatt hour | photovoltaic::power plants | production | 0 | electricity, low voltage |  | 59.561
photovoltaic slanted-roof installation, 3 kWp, CIS, laminated, integrated, on roof | 3.9578e-08 | CH | unit |  | technosphere | 0 | photovoltaic slanted-roof installation, 3 kWp, CIS, laminated, integrated, on roof | (2,2,1,1,1,3); Calculation with average annual yield and share of technologies. Lifetime: 30a. |  | residential | 0.17767 | 0.0051198 | roof-top | 1437.35 | 3 | 30 | 129361.5009 | 7.7303e-06
photovoltaic slanted-roof installation, 3 kWp, CdTe, panel, mounted, on roof | 2.5814e-07 | CH | unit |  | technosphere | 0 | photovoltaic slanted-roof installation, 3 kWp, CdTe, panel, mounted, on roof | (2,2,1,1,1,3); Calculation with average annual yield and share of technologies. Lifetime: 30a. |  | residential | 0.17767 | 0.033393 | roof-top | 1437.35 | 3 | 30 | 129361.5009 | 7.7303e-06
photovoltaic slanted-roof installation, 3 kWp, micro-Si, laminated, integrated, on roof | 3.9998e-09 | RER | unit |  | technosphere | 0 | photovoltaic slanted-roof installation, 3 kWp, micro-Si, laminated, integrated, on roof | (2,2,1,1,1,3); Calculation with average annual yield and share of technologies. Lifetime: 30a. |  | residential | 0.17767 | 0.00051742 | roof-top | 1437.35 | 3 | 30 | 129361.5009 | 7.7303e-06
photovoltaic slanted-roof installation, 3 kWp, micro-Si, panel, mounted, on roof | 6.9536e-08 | RER | unit |  | technosphere | 0 | photovoltaic slanted-roof installation, 3 kWp, micro-Si, panel, mounted, on roof | (2,2,1,1,1,3); Calculation with average annual yield and share of technologies. Lifetime: 30a. |  | residential | 0.17767 | 0.0089953 | roof-top | 1437.35 | 3 | 30 | 129361.5009 | 7.7303e-06
photovoltaic facade installation, 3kWp, multi-Si, laminated, integrated, at building | 2.0366e-07 | RER | unit |  | technosphere | 0 | photovoltaic facade installation, 3kWp, multi-Si, laminated, integrated, at building | (2,2,1,1,1,3); Calculation with average annual yield and share of technologies. Lifetime: 30a. |  | residential | 0.17767 | 0.018498 | façade | 1009.2032 | 3 | 30 | 90828.2879 | 1.101e-05
photovoltaic facade installation, 3kWp, multi-Si, panel, mounted, at building | 1.9973e-07 | RER | unit |  | technosphere | 0 | photovoltaic facade installation, 3kWp, multi-Si, panel, mounted, at building | (2,2,1,1,1,3); Calculation with average annual yield and share of technologies. Lifetime: 30a. |  | residential | 0.17767 | 0.018141 | façade | 1009.2032 | 3 | 30 | 90828.2879 | 1.101e-05
photovoltaic facade installation, 3kWp, single-Si, laminated, integrated, at building | 1.0737e-07 | RER | unit |  | technosphere | 0 | photovoltaic facade installation, 3kWp, single-Si, laminated, integrated, at building | (2,2,1,1,1,3); Calculation with average annual yield and share of technologies. Lifetime: 30a. |  | residential | 0.17767 | 0.0097519 | façade | 1009.2032 | 3 | 30 | 90828.2879 | 1.101e-05
photovoltaic facade installation, 3kWp, single-Si, panel, mounted, at building | 1.0727e-07 | RER | unit |  | technosphere | 0 | photovoltaic facade installation, 3kWp, single-Si, panel, mounted, at building | (2,2,1,1,1,3); Calculation with average annual yield and share of technologies. Lifetime: 30a. |  | residential | 0.17767 | 0.0097434 | façade | 1009.2032 | 3 | 30 | 90828.2879 | 1.101e-05
photovoltaic flat-roof installation, 3kWp, multi-Si, on roof | 2.2027e-06 | RER | unit |  | technosphere | 0 | photovoltaic flat-roof installation, 3kWp, multi-Si, on roof | (2,2,1,1,1,3); Calculation with average annual yield and share of technologies. Lifetime: 30a. |  | residential | 0.17767 | 0.28494 | roof-top | 1437.35 | 3 | 30 | 129361.5009 | 7.7303e-06
photovoltaic flat-roof installation, 3kWp, single-Si, on roof | 1.1498e-06 | RER | unit |  | technosphere | 0 | photovoltaic flat-roof installation, 3kWp, single-Si, on roof | (2,2,1,1,1,3); Calculation with average annual yield and share of technologies. Lifetime: 30a. |  | residential | 0.17767 | 0.14874 | roof-top | 1437.35 | 3 | 30 | 129361.5009 | 7.7303e-06
photovoltaic slanted-roof installation, 3kWp, CIS, panel, mounted, on roof | 6.3596e-07 | CH | unit |  | technosphere | 0 | photovoltaic slanted-roof installation, 3kWp, CIS, panel, mounted, on roof | (2,2,1,1,1,3); Calculation with average annual yield and share of technologies. Lifetime: 30a. |  | residential | 0.17767 | 0.082269 | roof-top | 1437.35 | 3 | 30 | 129361.5009 | 7.7303e-06
photovoltaic slanted-roof installation, 3kWp, CdTe, laminated, integrated, on roof | 1.7807e-08 | CH | unit |  | technosphere | 0 | photovoltaic slanted-roof installation, 3kWp, CdTe, laminated, integrated, on roof | (2,2,1,1,1,3); Calculation with average annual yield and share of technologies. Lifetime: 30a. |  | residential | 0.17767 | 0.0023036 | roof-top | 1437.35 | 3 | 30 | 129361.5009 | 7.7303e-06
photovoltaic slanted-roof installation, 3kWp, multi-Si, laminated, integrated, on roof | 1.0579e-07 | RER | unit |  | technosphere | 0 | photovoltaic slanted-roof installation, 3kWp, multi-Si, laminated, integrated, on roof | (2,2,1,1,1,3); Calculation with average annual yield and share of technologies. Lifetime: 30a. |  | residential | 0.17767 | 0.013686 | roof-top | 1437.35 | 3 | 30 | 129361.5009 | 7.7303e-06
photovoltaic slanted-roof installation, 3kWp, multi-Si, panel, mounted, on roof | 1.8108e-06 | RER | unit |  | technosphere | 0 | photovoltaic slanted-roof installation, 3kWp, multi-Si, panel, mounted, on roof | (2,2,1,1,1,3); Calculation with average annual yield and share of technologies. Lifetime: 30a. |  | residential | 0.17767 | 0.23425 | roof-top | 1437.35 | 3 | 30 | 129361.5009 | 7.7303e-06
photovoltaic slanted-roof installation, 3kWp, single-Si, laminated, integrated, on roof | 5.5912e-08 | RER | unit |  | technosphere | 0 | photovoltaic slanted-roof installation, 3kWp, single-Si, laminated, integrated, on roof | (2,2,1,1,1,3); Calculation with average annual yield and share of technologies. Lifetime: 30a. |  | residential | 0.17767 | 0.0072328 | roof-top | 1437.35 | 3 | 30 | 129361.5009 | 7.7303e-06
photovoltaic slanted-roof installation, 3kWp, single-Si, panel, mounted, on roof | 9.4634e-07 | RER | unit |  | technosphere | 0 | photovoltaic slanted-roof installation, 3kWp, single-Si, panel, mounted, on roof | (2,2,1,1,1,3); Calculation with average annual yield and share of technologies. Lifetime: 30a. |  | residential | 0.17767 | 0.12242 | roof-top | 1437.35 | 3 | 30 | 129361.5009 | 7.7303e-06
market for tap water | 0.0037026 | Europe without Switzerland | kilogram |  | technosphere | 0 | tap water | (2,2,1,1,1,3); Estimation 20l/m2 panel
treatment of wastewater, from residence, capacity 1.1E10l/year | -3.3323e-06 | CH | cubic meter |  | technosphere | 0 | wastewater, from residence | (2,2,1,1,1,3); Estimation 20l/m2 panel
Activity | electricity production, photovoltaic, commercial
comment | Dataset created adapted from the methodology followed by: Life Cycle Inventories and Life Cycle Assessments of Photovoltaic Systems 2020 Task 12 PV Sustainability, December 2020, DOI: 10.13140/RG.2.2.17977.19041 However, the technology split is not country-specific but based based on weighted average of OECD countries. Production volume provided by IRENA 2025: https://www.irena.org/Publications/2025/Jul/Renewable-energy-statistics-2025 Open-ground PV panel productivity in the country based on area-weighted estimate from the Global Solar Atlas: https://globalsolaratlas.info/download/world The lifetime of PV systems is estimated at 30 years based on the PEFCR PV electricity. Production mix of photovoltaic electricity in the country. Annual output, Roof-Top: 1437.35001052771 kWh/kWp. Annual output, Facade: 1009.20319888116 kWh/kWp. Annual output, Open-ground: 1529.09575588054 kWh/kWp. Amount of solar energy transformed to electricity. Waste heat emission due to losses of electricity in the system. Technology: Electricity production with grid-connected photovoltaic power plants. Time period: Time of publications Production volume: 59.561 GWh in 2025. Sampling: Statistical data and model calculations Extrapolations: Use of PV technology data investigated for other countries (Switzerland). Correction of average yield with Swiss data. Uncertainty: None Author: Romain Sacchi, PSI, romain.sacchi@psi.ch
location | PE
production amount | 1
reference product | electricity, low voltage
source | Fthenakis, V., Leccisi, E., & Frischknecht, Rolf; Stolz, Philippe; Krebs, Luana; de Wild-Scholten, Mariska; Sinha, P. (2021). Life Cycle Inventories and Life Cycle Assessments of Photovoltaic Systems 2020 Task 12 PV Sustainability. Progress in Photovoltaics: Research and Applications, 29(10), 1068–1077. www.iea-pvps.org
type | process
unit | kilowatt hour
Exchanges
name | amount | location | unit | categories | type | uncertainty type | reference product | comment | production volume | scope | scope share | tech share | installation | productivity | kWp | lifetime | lifetime production | inverted lifetime production
Energy, solar, converted | 3.8503 |  | megajoule | natural resource::in air | biosphere | 0 |  | (2,2,1,1,1,3); Energy loss in the system
Heat, waste | 0.25027 |  | megajoule | air | biosphere | 0 |  | (1,na,na,na,na,na); Calculation with average annual output and share of technologies; Average degradation of 10.5% included
electricity production, photovoltaic, commercial | 1 | PE | kilowatt hour | photovoltaic::power plants | production | 0 | electricity, low voltage |  | 59.561
photovoltaic flat-roof installation, 156 kWp, multi-Si, on roof | 1.8252e-08 | CH | unit |  | technosphere | 0 | photovoltaic flat-roof installation, 156 kWp, multi-Si, on roof | (2,2,1,1,1,3); Calculation with average annual yield and share of technologies. Lifetime: 30a. |  | commercial | 0.82233 | 0.12278 | roof-top | 1437.35 | 156 | 30 | 6726798.0493 | 1.4866e-07
photovoltaic flat-roof installation, 156 kWp, single-Si, on roof | 9.5342e-09 | CH | unit |  | technosphere | 0 | photovoltaic flat-roof installation, 156 kWp, single-Si, on roof | (2,2,1,1,1,3); Calculation with average annual yield and share of technologies. Lifetime: 30a. |  | commercial | 0.82233 | 0.064135 | roof-top | 1437.35 | 156 | 30 | 6726798.0493 | 1.4866e-07
photovoltaic open ground installation, 570 kWp, CIS, on open ground | 4.6992e-10 | RER | unit |  | technosphere | 0 | photovoltaic open ground installation, 570 kWp, CIS, on open ground | (2,2,1,1,1,3); Calculation with average annual yield and share of technologies. Lifetime: 30a. |  | commercial | 0.82233 | 0.012287 | central | 1529.0958 | 570 | 30 | 26147537.4256 | 3.8245e-08
photovoltaic open ground installation, 570 kWp, CdTe, on open ground | 3.452e-09 | RER | unit |  | technosphere | 0 | photovoltaic open ground installation, 570 kWp, CdTe, on open ground | (2,2,1,1,1,3); Calculation with average annual yield and share of technologies. Lifetime: 30a. |  | commercial | 0.82233 | 0.090261 | central | 1529.0958 | 570 | 30 | 26147537.4256 | 3.8245e-08
photovoltaic open ground installation, 570 kWp, micro-Si, on open ground | 3.6589e-11 | RER | unit |  | technosphere | 0 | photovoltaic open ground installation, 570 kWp, micro-Si, on open ground | (2,2,1,1,1,3); Calculation with average annual yield and share of technologies. Lifetime: 30a. |  | commercial | 0.82233 | 0.0009567 | central | 1529.0958 | 570 | 30 | 26147537.4256 | 3.8245e-08
photovoltaic open ground installation, 570 kWp, multi-Si, on open ground | 1.2244e-08 | RER | unit |  | technosphere | 0 | photovoltaic open ground installation, 570 kWp, multi-Si, on open ground | (2,2,1,1,1,3); Calculation with average annual yield and share of technologies. Lifetime: 30a. |  | commercial | 0.82233 | 0.32016 | central | 1529.0958 | 570 | 30 | 26147537.4256 | 3.8245e-08
photovoltaic open ground installation, 570 kWp, single-Si, on open ground | 6.4949e-09 | RER | unit |  | technosphere | 0 | photovoltaic open ground installation, 570 kWp, single-Si, on open ground | (2,2,1,1,1,3); Calculation with average annual yield and share of technologies. Lifetime: 30a. |  | commercial | 0.82233 | 0.16983 | central | 1529.0958 | 570 | 30 | 26147537.4256 | 3.8245e-08
photovoltaic slanted-roof installation, 93 kWp, multi-Si, laminated, integrated, on roof | 2.0042e-09 | CH | unit |  | technosphere | 0 | photovoltaic slanted-roof installation, 93 kWp, multi-Si, laminated, integrated, on roof | (2,2,1,1,1,3); Calculation with average annual yield and share of technologies. Lifetime: 30a. |  | commercial | 0.82233 | 0.0080375 | roof-top | 1437.35 | 93 | 30 | 4010206.5294 | 2.4936e-07
photovoltaic slanted-roof installation, 93 kWp, multi-Si, panel, mounted, on roof | 3.3985e-08 | CH | unit |  | technosphere | 0 | photovoltaic slanted-roof installation, 93 kWp, multi-Si, panel, mounted, on roof | (2,2,1,1,1,3); Calculation with average annual yield and share of technologies. Lifetime: 30a. |  | commercial | 0.82233 | 0.13629 | roof-top | 1437.35 | 93 | 30 | 4010206.5294 | 2.4936e-07
photovoltaic slanted-roof installation, 93 kWp, single-Si, laminated, integrated, on roof | 1.0595e-09 | CH | unit |  | technosphere | 0 | photovoltaic slanted-roof installation, 93 kWp, single-Si, laminated, integrated, on roof | (2,2,1,1,1,3); Calculation with average annual yield and share of technologies. Lifetime: 30a. |  | commercial | 0.82233 | 0.0042489 | roof-top | 1437.35 | 93 | 30 | 4010206.5294 | 2.4936e-07
photovoltaic slanted-roof installation, 93 kWp, single-Si, panel, mounted, on roof | 1.7802e-08 | CH | unit |  | technosphere | 0 | photovoltaic slanted-roof installation, 93 kWp, single-Si, panel, mounted, on roof | (2,2,1,1,1,3); Calculation with average annual yield and share of technologies. Lifetime: 30a. |  | commercial | 0.82233 | 0.071388 | roof-top | 1437.35 | 93 | 30 | 4010206.5294 | 2.4936e-07
market for tap water | 0.0037026 | Europe without Switzerland | kilogram |  | technosphere | 0 | tap water | (2,2,1,1,1,3); Estimation 20l/m2 panel
treatment of wastewater, from residence, capacity 1.1E10l/year | -3.3323e-06 | CH | cubic meter |  | technosphere | 0 | wastewater, from residence | (2,2,1,1,1,3); Estimation 20l/m2 panel
Activity | electricity production, photovoltaic
comment | Dataset created adapted from the methodology followed by: Life Cycle Inventories and Life Cycle Assessments of Photovoltaic Systems 2020 Task 12 PV Sustainability, December 2020, DOI: 10.13140/RG.2.2.17977.19041 However, the technology split is not country-specific but based based on weighted average of OECD countries. Production volume provided by IRENA 2025: https://www.irena.org/Publications/2025/Jul/Renewable-energy-statistics-2025 Open-ground PV panel productivity in the country based on area-weighted estimate from the Global Solar Atlas: https://globalsolaratlas.info/download/world The lifetime of PV systems is estimated at 30 years based on the PEFCR PV electricity. Production mix of photovoltaic electricity in the country. Annual output, Roof-Top: 1437.35001052771 kWh/kWp. Annual output, Facade: 1009.20319888116 kWh/kWp. Annual output, Open-ground: 1529.09575588054 kWh/kWp. Amount of solar energy transformed to electricity. Waste heat emission due to losses of electricity in the system. Technology: Electricity production with grid-connected photovoltaic power plants. Time period: Time of publications Production volume: 59.561 GWh in 2025. Sampling: Statistical data and model calculations Extrapolations: Use of PV technology data investigated for other countries (Switzerland). Correction of average yield with Swiss data. Uncertainty: None Author: Romain Sacchi, PSI, romain.sacchi@psi.ch
location | PE
production amount | 1
reference product | electricity, low voltage
source | Fthenakis, V., Leccisi, E., & Frischknecht, Rolf; Stolz, Philippe; Krebs, Luana; de Wild-Scholten, Mariska; Sinha, P. (2021). Life Cycle Inventories and Life Cycle Assessments of Photovoltaic Systems 2020 Task 12 PV Sustainability. Progress in Photovoltaics: Research and Applications, 29(10), 1068–1077. www.iea-pvps.org
type | process
unit | kilowatt hour
Exchanges
name | amount | location | unit | categories | type | uncertainty type | loc | scale | comment | negative | reference product | production volume | scope | scope share | tech share | installation | productivity | kWp | lifetime | lifetime production | inverted lifetime production
Energy, solar, converted | 3.8503 |  | megajoule | natural resource::in air | biosphere | 2 | 1.3482 | 0.04341 | (2,2,1,1,1,3); Energy loss in the system
Heat, waste | 0.25027 |  | megajoule | air | biosphere | 2 | -1.3852 | 0.024395 | (1,na,na,na,na,na); Calculation
electricity production, photovoltaic | 1 | PE | kilowatt hour | photovoltaic::power plants | production | 0 | 1 |  |  |  | electricity, low voltage | 59.561
photovoltaic flat-roof installation, 156 kWp, multi-Si, on roof | 1.5009e-08 | CH | unit |  | technosphere | 2 | -18.468 | 0.097989 | (2,2,1,1,1,3); Calculation with average annual yield and share of technologies. Lifetime: 30a. |  | photovoltaic flat-roof installation, 156 kWp, multi-Si, on roof |  | all | 1 | 0.10096 | roof-top | 1437.35 | 156 | 30 | 6726798.0493 | 1.4866e-07
photovoltaic flat-roof installation, 156 kWp, single-Si, on roof | 7.8403e-09 | CH | unit |  | technosphere | 2 | -19.1036 | 0.097989 | (2,2,1,1,1,3); Calculation with average annual yield and share of technologies. Lifetime: 30a. |  | photovoltaic flat-roof installation, 156 kWp, single-Si, on roof |  | all | 1 | 0.05274 | roof-top | 1437.35 | 156 | 30 | 6726798.0493 | 1.4866e-07
photovoltaic slanted-roof installation, 3 kWp, CIS, laminated, integrated, on roof | 7.0317e-09 | CH | unit |  | technosphere | 2 | -19.6974 | 0.097989 | (2,2,1,1,1,3); Calculation with average annual yield and share of technologies. Lifetime: 30a. |  | photovoltaic slanted-roof installation, 3 kWp, CIS, laminated, integrated, on roof |  | all | 1 | 0.00090963 | roof-top | 1437.35 | 3 | 30 | 129361.5009 | 7.7303e-06
photovoltaic slanted-roof installation, 3 kWp, CdTe, panel, mounted, on roof | 4.5863e-08 | CH | unit |  | technosphere | 2 | -16.693 | 0.097989 | (2,2,1,1,1,3); Calculation with average annual yield and share of technologies. Lifetime: 30a. |  | photovoltaic slanted-roof installation, 3 kWp, CdTe, panel, mounted, on roof |  | all | 1 | 0.0059329 | roof-top | 1437.35 | 3 | 30 | 129361.5009 | 7.7303e-06
photovoltaic slanted-roof installation, 3 kWp, micro-Si, laminated, integrated, on roof | 7.1064e-10 | RER | unit |  | technosphere | 2 | -21.5433 | 0.097989 | (2,2,1,1,1,3); Calculation with average annual yield and share of technologies. Lifetime: 30a. |  | photovoltaic slanted-roof installation, 3 kWp, micro-Si, laminated, integrated, on roof |  | all | 1 | 9.193e-05 | roof-top | 1437.35 | 3 | 30 | 129361.5009 | 7.7303e-06
photovoltaic slanted-roof installation, 3 kWp, micro-Si, panel, mounted, on roof | 1.2354e-08 | RER | unit |  | technosphere | 2 | -18.7299 | 0.097989 | (2,2,1,1,1,3); Calculation with average annual yield and share of technologies. Lifetime: 30a. |  | photovoltaic slanted-roof installation, 3 kWp, micro-Si, panel, mounted, on roof |  | all | 1 | 0.0015982 | roof-top | 1437.35 | 3 | 30 | 129361.5009 | 7.7303e-06
photovoltaic open ground installation, 570 kWp, CIS, on open ground | 3.8643e-10 | RER | unit |  | technosphere | 2 | -21.6666 | 0.097989 | (2,2,1,1,1,3); Calculation with average annual yield and share of technologies. Lifetime: 30a. |  | photovoltaic open ground installation, 570 kWp, CIS, on open ground |  | all | 1 | 0.010104 | central | 1529.0958 | 570 | 30 | 26147537.4256 | 3.8245e-08
photovoltaic open ground installation, 570 kWp, CdTe, on open ground | 2.8387e-09 | RER | unit |  | technosphere | 2 | -21.4755 | 0.097989 | (2,2,1,1,1,3); Calculation with average annual yield and share of technologies. Lifetime: 30a. |  | photovoltaic open ground installation, 570 kWp, CdTe, on open ground |  | all | 1 | 0.074225 | central | 1529.0958 | 570 | 30 | 26147537.4256 | 3.8245e-08
photovoltaic open ground installation, 570 kWp, micro-Si, on open ground | 3.0088e-11 | RER | unit |  | technosphere | 2 | -23.5124 | 0.097989 | (2,2,1,1,1,3); Calculation with average annual yield and share of technologies. Lifetime: 30a. |  | photovoltaic open ground installation, 570 kWp, micro-Si, on open ground |  | all | 1 | 0.00078673 | central | 1529.0958 | 570 | 30 | 26147537.4256 | 3.8245e-08
photovoltaic open ground installation, 570 kWp, multi-Si, on open ground | 1.0069e-08 | RER | unit |  | technosphere | 2 | -18.2008 | 0.097989 | (2,2,1,1,1,3); Calculation with average annual yield and share of technologies. Lifetime: 30a. |  | photovoltaic open ground installation, 570 kWp, multi-Si, on open ground |  | all | 1 | 0.26328 | central | 1529.0958 | 570 | 30 | 26147537.4256 | 3.8245e-08
photovoltaic open ground installation, 570 kWp, single-Si, on open ground | 5.341e-09 | RER | unit |  | technosphere | 2 | -18.8365 | 0.097989 | (2,2,1,1,1,3); Calculation with average annual yield and share of technologies. Lifetime: 30a. |  | photovoltaic open ground installation, 570 kWp, single-Si, on open ground |  | all | 1 | 0.13965 | central | 1529.0958 | 570 | 30 | 26147537.4256 | 3.8245e-08
photovoltaic slanted-roof installation, 93 kWp, multi-Si, laminated, integrated, on roof | 1.6482e-09 | CH | unit |  | technosphere | 2 | -20.6588 | 0.097989 | (2,2,1,1,1,3); Calculation with average annual yield and share of technologies. Lifetime: 30a. |  | photovoltaic slanted-roof installation, 93 kWp, multi-Si, laminated, integrated, on roof |  | all | 1 | 0.0066095 | roof-top | 1437.35 | 93 | 30 | 4010206.5294 | 2.4936e-07
photovoltaic slanted-roof installation, 93 kWp, multi-Si, panel, mounted, on roof | 2.7947e-08 | CH | unit |  | technosphere | 2 | -17.8454 | 0.097989 | (2,2,1,1,1,3); Calculation with average annual yield and share of technologies. Lifetime: 30a. |  | photovoltaic slanted-roof installation, 93 kWp, multi-Si, panel, mounted, on roof |  | all | 1 | 0.11207 | roof-top | 1437.35 | 93 | 30 | 4010206.5294 | 2.4936e-07
photovoltaic slanted-roof installation, 93 kWp, single-Si, laminated, integrated, on roof | 8.7129e-10 | CH | unit |  | technosphere | 2 | -21.2944 | 0.097989 | (2,2,1,1,1,3); Calculation with average annual yield and share of technologies. Lifetime: 30a. |  | photovoltaic slanted-roof installation, 93 kWp, single-Si, laminated, integrated, on roof |  | all | 1 | 0.003494 | roof-top | 1437.35 | 93 | 30 | 4010206.5294 | 2.4936e-07
photovoltaic slanted-roof installation, 93 kWp, single-Si, panel, mounted, on roof | 1.4639e-08 | CH | unit |  | technosphere | 2 | -18.481 | 0.097989 | (2,2,1,1,1,3); Calculation with average annual yield and share of technologies. Lifetime: 30a. |  | photovoltaic slanted-roof installation, 93 kWp, single-Si, panel, mounted, on roof |  | all | 1 | 0.058705 | roof-top | 1437.35 | 93 | 30 | 4010206.5294 | 2.4936e-07
photovoltaic facade installation, 3kWp, multi-Si, laminated, integrated, at building | 3.6183e-08 | APAC | unit |  | technosphere | 2 | -17.5613 | 0.097989 | (2,2,1,1,1,3); Calculation with average annual yield and share of technologies. Lifetime: 30a. |  | photovoltaic facade installation, 3kWp, multi-Si, laminated, integrated, at building |  | all | 1 | 0.0032865 | façade | 1009.2032 | 3 | 30 | 90828.2879 | 1.101e-05
photovoltaic facade installation, 3kWp, multi-Si, panel, mounted, at building | 3.5486e-08 | APAC | unit |  | technosphere | 2 | -17.5613 | 0.097989 | (2,2,1,1,1,3); Calculation with average annual yield and share of technologies. Lifetime: 30a. |  | photovoltaic facade installation, 3kWp, multi-Si, panel, mounted, at building |  | all | 1 | 0.0032232 | façade | 1009.2032 | 3 | 30 | 90828.2879 | 1.101e-05
photovoltaic facade installation, 3kWp, single-Si, laminated, integrated, at building | 1.9075e-08 | APAC | unit |  | technosphere | 2 | -18.1969 | 0.097989 | (2,2,1,1,1,3); Calculation with average annual yield and share of technologies. Lifetime: 30a. |  | photovoltaic facade installation, 3kWp, single-Si, laminated, integrated, at building |  | all | 1 | 0.0017326 | façade | 1009.2032 | 3 | 30 | 90828.2879 | 1.101e-05
photovoltaic facade installation, 3kWp, single-Si, panel, mounted, at building | 1.9059e-08 | APAC | unit |  | technosphere | 2 | -18.1969 | 0.097989 | (2,2,1,1,1,3); Calculation with average annual yield and share of technologies. Lifetime: 30a. |  | photovoltaic facade installation, 3kWp, single-Si, panel, mounted, at building |  | all | 1 | 0.0017311 | façade | 1009.2032 | 3 | 30 | 90828.2879 | 1.101e-05
photovoltaic flat-roof installation, 3kWp, multi-Si, on roof | 3.9135e-07 | APAC | unit |  | technosphere | 2 | -15.2099 | 0.097989 | (2,2,1,1,1,3); Calculation with average annual yield and share of technologies. Lifetime: 30a. |  | photovoltaic flat-roof installation, 3kWp, multi-Si, on roof |  | all | 1 | 0.050625 | roof-top | 1437.35 | 3 | 30 | 129361.5009 | 7.7303e-06
photovoltaic flat-roof installation, 3kWp, single-Si, on roof | 2.0428e-07 | APAC | unit |  | technosphere | 2 | -15.8456 | 0.097989 | (2,2,1,1,1,3); Calculation with average annual yield and share of technologies. Lifetime: 30a. |  | photovoltaic flat-roof installation, 3kWp, single-Si, on roof |  | all | 1 | 0.026426 | roof-top | 1437.35 | 3 | 30 | 129361.5009 | 7.7303e-06
photovoltaic slanted-roof installation, 3kWp, CIS, panel, mounted, on roof | 1.1299e-07 | CH | unit |  | technosphere | 2 | -16.8841 | 0.097989 | (2,2,1,1,1,3); Calculation with average annual yield and share of technologies. Lifetime: 30a. |  | photovoltaic slanted-roof installation, 3kWp, CIS, panel, mounted, on roof |  | all | 1 | 0.014616 | roof-top | 1437.35 | 3 | 30 | 129361.5009 | 7.7303e-06
photovoltaic slanted-roof installation, 3kWp, CdTe, laminated, integrated, on roof | 3.1638e-09 | CH | unit |  | technosphere | 2 | -19.5064 | 0.097989 | (2,2,1,1,1,3); Calculation with average annual yield and share of technologies. Lifetime: 30a. |  | photovoltaic slanted-roof installation, 3kWp, CdTe, laminated, integrated, on roof |  | all | 1 | 0.00040927 | roof-top | 1437.35 | 3 | 30 | 129361.5009 | 7.7303e-06
photovoltaic slanted-roof installation, 3kWp, multi-Si, laminated, integrated, on roof | 1.8796e-08 | APAC | unit |  | technosphere | 2 | -18.2208 | 0.097989 | (2,2,1,1,1,3); Calculation with average annual yield and share of technologies. Lifetime: 30a. |  | photovoltaic slanted-roof installation, 3kWp, multi-Si, laminated, integrated, on roof |  | all | 1 | 0.0024315 | roof-top | 1437.35 | 3 | 30 | 129361.5009 | 7.7303e-06
photovoltaic slanted-roof installation, 3kWp, multi-Si, panel, mounted, on roof | 3.2172e-07 | APAC | unit |  | technosphere | 2 | -15.4074 | 0.097989 | (2,2,1,1,1,3); Calculation with average annual yield and share of technologies. Lifetime: 30a. |  | photovoltaic slanted-roof installation, 3kWp, multi-Si, panel, mounted, on roof |  | all | 1 | 0.041619 | roof-top | 1437.35 | 3 | 30 | 129361.5009 | 7.7303e-06
photovoltaic slanted-roof installation, 3kWp, single-Si, laminated, integrated, on roof | 9.9337e-09 | APAC | unit |  | technosphere | 2 | -18.8564 | 0.097989 | (2,2,1,1,1,3); Calculation with average annual yield and share of technologies. Lifetime: 30a. |  | photovoltaic slanted-roof installation, 3kWp, single-Si, laminated, integrated, on roof |  | all | 1 | 0.001285 | roof-top | 1437.35 | 3 | 30 | 129361.5009 | 7.7303e-06
photovoltaic slanted-roof installation, 3kWp, single-Si, panel, mounted, on roof | 1.6813e-07 | APAC | unit |  | technosphere | 2 | -16.043 | 0.097989 | (2,2,1,1,1,3); Calculation with average annual yield and share of technologies. Lifetime: 30a. |  | photovoltaic slanted-roof installation, 3kWp, single-Si, panel, mounted, on roof |  | all | 1 | 0.02175 | roof-top | 1437.35 | 3 | 30 | 129361.5009 | 7.7303e-06
market for tap water | 0.0020721 | Europe without Switzerland | kilogram |  | technosphere | 2 | -6.1792 | 0.04341 | (2,2,1,1,1,3); Estimation 20l/m2 panel |  | tap water
treatment of wastewater, from residence, capacity 1.1E10l/year | -1.8649e-06 | CH | cubic meter |  | technosphere | 2 | -13.1923 | 0.04341 | (2,2,1,1,1,3); Estimation 20l/m2 panel | TRUE | wastewater, from residence
Activity | electricity production, photovoltaic, residential
comment | Dataset created adapted from the methodology followed by: Life Cycle Inventories and Life Cycle Assessments of Photovoltaic Systems 2020 Task 12 PV Sustainability, December 2020, DOI: 10.13140/RG.2.2.17977.19041 However, the technology split is not country-specific but based based on weighted average of OECD countries. Production volume provided by IRENA 2025: https://www.irena.org/Publications/2025/Jul/Renewable-energy-statistics-2025 Open-ground PV panel productivity in the country based on area-weighted estimate from the Global Solar Atlas: https://globalsolaratlas.info/download/world The lifetime of PV systems is estimated at 30 years based on the PEFCR PV electricity. Production mix of photovoltaic electricity in the country. Annual output, Roof-Top: 1436.3933948569 kWh/kWp. Annual output, Facade: 1008.5315325591 kWh/kWp. Annual output, Open-ground: 1528.078079635 kWh/kWp. Amount of solar energy transformed to electricity. Waste heat emission due to losses of electricity in the system. Technology: Electricity production with grid-connected photovoltaic power plants. Time period: Time of publications Production volume: 11.182 GWh in 2025. Sampling: Statistical data and model calculations Extrapolations: Use of PV technology data investigated for other countries (Switzerland). Correction of average yield with Swiss data. Uncertainty: None Author: Romain Sacchi, PSI, romain.sacchi@psi.ch
location | LK
production amount | 1
reference product | electricity, low voltage
source | Fthenakis, V., Leccisi, E., & Frischknecht, Rolf; Stolz, Philippe; Krebs, Luana; de Wild-Scholten, Mariska; Sinha, P. (2021). Life Cycle Inventories and Life Cycle Assessments of Photovoltaic Systems 2020 Task 12 PV Sustainability. Progress in Photovoltaics: Research and Applications, 29(10), 1068–1077. www.iea-pvps.org
type | process
unit | kilowatt hour
Exchanges
name | amount | location | unit | categories | type | uncertainty type | reference product | comment | production volume | scope | scope share | tech share | installation | productivity | kWp | lifetime | lifetime production | inverted lifetime production
Energy, solar, converted | 3.8503 |  | megajoule | natural resource::in air | biosphere | 0 |  | (2,2,1,1,1,3); Energy loss in the system
Heat, waste | 0.25027 |  | megajoule | air | biosphere | 0 |  | (1,na,na,na,na,na); Calculation with average annual output and share of technologies; Average degradation of 10.5% included
electricity production, photovoltaic, residential | 1 | LK | kilowatt hour | photovoltaic::power plants | production | 0 | electricity, low voltage |  | 11.182
photovoltaic slanted-roof installation, 3 kWp, CIS, laminated, integrated, on roof | 3.9604e-08 | CH | unit |  | technosphere | 0 | photovoltaic slanted-roof installation, 3 kWp, CIS, laminated, integrated, on roof | (2,2,1,1,1,3); Calculation with average annual yield and share of technologies. Lifetime: 30a. |  | residential | 0.17767 | 0.0051198 | roof-top | 1436.3934 | 3 | 30 | 129275.4055 | 7.7354e-06
photovoltaic slanted-roof installation, 3 kWp, CdTe, panel, mounted, on roof | 2.5831e-07 | CH | unit |  | technosphere | 0 | photovoltaic slanted-roof installation, 3 kWp, CdTe, panel, mounted, on roof | (2,2,1,1,1,3); Calculation with average annual yield and share of technologies. Lifetime: 30a. |  | residential | 0.17767 | 0.033393 | roof-top | 1436.3934 | 3 | 30 | 129275.4055 | 7.7354e-06
photovoltaic slanted-roof installation, 3 kWp, micro-Si, laminated, integrated, on roof | 4.0025e-09 | RER | unit |  | technosphere | 0 | photovoltaic slanted-roof installation, 3 kWp, micro-Si, laminated, integrated, on roof | (2,2,1,1,1,3); Calculation with average annual yield and share of technologies. Lifetime: 30a. |  | residential | 0.17767 | 0.00051742 | roof-top | 1436.3934 | 3 | 30 | 129275.4055 | 7.7354e-06
photovoltaic slanted-roof installation, 3 kWp, micro-Si, panel, mounted, on roof | 6.9583e-08 | RER | unit |  | technosphere | 0 | photovoltaic slanted-roof installation, 3 kWp, micro-Si, panel, mounted, on roof | (2,2,1,1,1,3); Calculation with average annual yield and share of technologies. Lifetime: 30a. |  | residential | 0.17767 | 0.0089953 | roof-top | 1436.3934 | 3 | 30 | 129275.4055 | 7.7354e-06
photovoltaic facade installation, 3kWp, multi-Si, laminated, integrated, at building | 2.0379e-07 | RER | unit |  | technosphere | 0 | photovoltaic facade installation, 3kWp, multi-Si, laminated, integrated, at building | (2,2,1,1,1,3); Calculation with average annual yield and share of technologies. Lifetime: 30a. |  | residential | 0.17767 | 0.018498 | façade | 1008.5315 | 3 | 30 | 90767.8379 | 1.1017e-05
photovoltaic facade installation, 3kWp, multi-Si, panel, mounted, at building | 1.9987e-07 | RER | unit |  | technosphere | 0 | photovoltaic facade installation, 3kWp, multi-Si, panel, mounted, at building | (2,2,1,1,1,3); Calculation with average annual yield and share of technologies. Lifetime: 30a. |  | residential | 0.17767 | 0.018141 | façade | 1008.5315 | 3 | 30 | 90767.8379 | 1.1017e-05
photovoltaic facade installation, 3kWp, single-Si, laminated, integrated, at building | 1.0744e-07 | RER | unit |  | technosphere | 0 | photovoltaic facade installation, 3kWp, single-Si, laminated, integrated, at building | (2,2,1,1,1,3); Calculation with average annual yield and share of technologies. Lifetime: 30a. |  | residential | 0.17767 | 0.0097519 | façade | 1008.5315 | 3 | 30 | 90767.8379 | 1.1017e-05
photovoltaic facade installation, 3kWp, single-Si, panel, mounted, at building | 1.0734e-07 | RER | unit |  | technosphere | 0 | photovoltaic facade installation, 3kWp, single-Si, panel, mounted, at building | (2,2,1,1,1,3); Calculation with average annual yield and share of technologies. Lifetime: 30a. |  | residential | 0.17767 | 0.0097434 | façade | 1008.5315 | 3 | 30 | 90767.8379 | 1.1017e-05
photovoltaic flat-roof installation, 3kWp, multi-Si, on roof | 2.2042e-06 | RER | unit |  | technosphere | 0 | photovoltaic flat-roof installation, 3kWp, multi-Si, on roof | (2,2,1,1,1,3); Calculation with average annual yield and share of technologies. Lifetime: 30a. |  | residential | 0.17767 | 0.28494 | roof-top | 1436.3934 | 3 | 30 | 129275.4055 | 7.7354e-06
photovoltaic flat-roof installation, 3kWp, single-Si, on roof | 1.1505e-06 | RER | unit |  | technosphere | 0 | photovoltaic flat-roof installation, 3kWp, single-Si, on roof | (2,2,1,1,1,3); Calculation with average annual yield and share of technologies. Lifetime: 30a. |  | residential | 0.17767 | 0.14874 | roof-top | 1436.3934 | 3 | 30 | 129275.4055 | 7.7354e-06
photovoltaic slanted-roof installation, 3kWp, CIS, panel, mounted, on roof | 6.3638e-07 | CH | unit |  | technosphere | 0 | photovoltaic slanted-roof installation, 3kWp, CIS, panel, mounted, on roof | (2,2,1,1,1,3); Calculation with average annual yield and share of technologies. Lifetime: 30a. |  | residential | 0.17767 | 0.082269 | roof-top | 1436.3934 | 3 | 30 | 129275.4055 | 7.7354e-06
photovoltaic slanted-roof installation, 3kWp, CdTe, laminated, integrated, on roof | 1.7819e-08 | CH | unit |  | technosphere | 0 | photovoltaic slanted-roof installation, 3kWp, CdTe, laminated, integrated, on roof | (2,2,1,1,1,3); Calculation with average annual yield and share of technologies. Lifetime: 30a. |  | residential | 0.17767 | 0.0023036 | roof-top | 1436.3934 | 3 | 30 | 129275.4055 | 7.7354e-06
photovoltaic slanted-roof installation, 3kWp, multi-Si, laminated, integrated, on roof | 1.0586e-07 | RER | unit |  | technosphere | 0 | photovoltaic slanted-roof installation, 3kWp, multi-Si, laminated, integrated, on roof | (2,2,1,1,1,3); Calculation with average annual yield and share of technologies. Lifetime: 30a. |  | residential | 0.17767 | 0.013686 | roof-top | 1436.3934 | 3 | 30 | 129275.4055 | 7.7354e-06
photovoltaic slanted-roof installation, 3kWp, multi-Si, panel, mounted, on roof | 1.812e-06 | RER | unit |  | technosphere | 0 | photovoltaic slanted-roof installation, 3kWp, multi-Si, panel, mounted, on roof | (2,2,1,1,1,3); Calculation with average annual yield and share of technologies. Lifetime: 30a. |  | residential | 0.17767 | 0.23425 | roof-top | 1436.3934 | 3 | 30 | 129275.4055 | 7.7354e-06
photovoltaic slanted-roof installation, 3kWp, single-Si, laminated, integrated, on roof | 5.5949e-08 | RER | unit |  | technosphere | 0 | photovoltaic slanted-roof installation, 3kWp, single-Si, laminated, integrated, on roof | (2,2,1,1,1,3); Calculation with average annual yield and share of technologies. Lifetime: 30a. |  | residential | 0.17767 | 0.0072328 | roof-top | 1436.3934 | 3 | 30 | 129275.4055 | 7.7354e-06
photovoltaic slanted-roof installation, 3kWp, single-Si, panel, mounted, on roof | 9.4698e-07 | RER | unit |  | technosphere | 0 | photovoltaic slanted-roof installation, 3kWp, single-Si, panel, mounted, on roof | (2,2,1,1,1,3); Calculation with average annual yield and share of technologies. Lifetime: 30a. |  | residential | 0.17767 | 0.12242 | roof-top | 1436.3934 | 3 | 30 | 129275.4055 | 7.7354e-06
market for tap water | 0.0037026 | Europe without Switzerland | kilogram |  | technosphere | 0 | tap water | (2,2,1,1,1,3); Estimation 20l/m2 panel
treatment of wastewater, from residence, capacity 1.1E10l/year | -3.3323e-06 | CH | cubic meter |  | technosphere | 0 | wastewater, from residence | (2,2,1,1,1,3); Estimation 20l/m2 panel
Activity | electricity production, photovoltaic, commercial
comment | Dataset created adapted from the methodology followed by: Life Cycle Inventories and Life Cycle Assessments of Photovoltaic Systems 2020 Task 12 PV Sustainability, December 2020, DOI: 10.13140/RG.2.2.17977.19041 However, the technology split is not country-specific but based based on weighted average of OECD countries. Production volume provided by IRENA 2025: https://www.irena.org/Publications/2025/Jul/Renewable-energy-statistics-2025 Open-ground PV panel productivity in the country based on area-weighted estimate from the Global Solar Atlas: https://globalsolaratlas.info/download/world The lifetime of PV systems is estimated at 30 years based on the PEFCR PV electricity. Production mix of photovoltaic electricity in the country. Annual output, Roof-Top: 1436.3933948569 kWh/kWp. Annual output, Facade: 1008.5315325591 kWh/kWp. Annual output, Open-ground: 1528.078079635 kWh/kWp. Amount of solar energy transformed to electricity. Waste heat emission due to losses of electricity in the system. Technology: Electricity production with grid-connected photovoltaic power plants. Time period: Time of publications Production volume: 11.182 GWh in 2025. Sampling: Statistical data and model calculations Extrapolations: Use of PV technology data investigated for other countries (Switzerland). Correction of average yield with Swiss data. Uncertainty: None Author: Romain Sacchi, PSI, romain.sacchi@psi.ch
location | LK
production amount | 1
reference product | electricity, low voltage
source | Fthenakis, V., Leccisi, E., & Frischknecht, Rolf; Stolz, Philippe; Krebs, Luana; de Wild-Scholten, Mariska; Sinha, P. (2021). Life Cycle Inventories and Life Cycle Assessments of Photovoltaic Systems 2020 Task 12 PV Sustainability. Progress in Photovoltaics: Research and Applications, 29(10), 1068–1077. www.iea-pvps.org
type | process
unit | kilowatt hour
Exchanges
name | amount | location | unit | categories | type | uncertainty type | reference product | comment | production volume | scope | scope share | tech share | installation | productivity | kWp | lifetime | lifetime production | inverted lifetime production
Energy, solar, converted | 3.8503 |  | megajoule | natural resource::in air | biosphere | 0 |  | (2,2,1,1,1,3); Energy loss in the system
Heat, waste | 0.25027 |  | megajoule | air | biosphere | 0 |  | (1,na,na,na,na,na); Calculation with average annual output and share of technologies; Average degradation of 10.5% included
electricity production, photovoltaic, commercial | 1 | LK | kilowatt hour | photovoltaic::power plants | production | 0 | electricity, low voltage |  | 11.182
photovoltaic flat-roof installation, 156 kWp, multi-Si, on roof | 1.8264e-08 | CH | unit |  | technosphere | 0 | photovoltaic flat-roof installation, 156 kWp, multi-Si, on roof | (2,2,1,1,1,3); Calculation with average annual yield and share of technologies. Lifetime: 30a. |  | commercial | 0.82233 | 0.12278 | roof-top | 1436.3934 | 156 | 30 | 6722321.0879 | 1.4876e-07
photovoltaic flat-roof installation, 156 kWp, single-Si, on roof | 9.5406e-09 | CH | unit |  | technosphere | 0 | photovoltaic flat-roof installation, 156 kWp, single-Si, on roof | (2,2,1,1,1,3); Calculation with average annual yield and share of technologies. Lifetime: 30a. |  | commercial | 0.82233 | 0.064135 | roof-top | 1436.3934 | 156 | 30 | 6722321.0879 | 1.4876e-07
photovoltaic open ground installation, 570 kWp, CIS, on open ground | 4.7023e-10 | RER | unit |  | technosphere | 0 | photovoltaic open ground installation, 570 kWp, CIS, on open ground | (2,2,1,1,1,3); Calculation with average annual yield and share of technologies. Lifetime: 30a. |  | commercial | 0.82233 | 0.012287 | central | 1528.0781 | 570 | 30 | 26130135.1618 | 3.827e-08
photovoltaic open ground installation, 570 kWp, CdTe, on open ground | 3.4543e-09 | RER | unit |  | technosphere | 0 | photovoltaic open ground installation, 570 kWp, CdTe, on open ground | (2,2,1,1,1,3); Calculation with average annual yield and share of technologies. Lifetime: 30a. |  | commercial | 0.82233 | 0.090261 | central | 1528.0781 | 570 | 30 | 26130135.1618 | 3.827e-08
photovoltaic open ground installation, 570 kWp, micro-Si, on open ground | 3.6613e-11 | RER | unit |  | technosphere | 0 | photovoltaic open ground installation, 570 kWp, micro-Si, on open ground | (2,2,1,1,1,3); Calculation with average annual yield and share of technologies. Lifetime: 30a. |  | commercial | 0.82233 | 0.0009567 | central | 1528.0781 | 570 | 30 | 26130135.1618 | 3.827e-08
photovoltaic open ground installation, 570 kWp, multi-Si, on open ground | 1.2253e-08 | RER | unit |  | technosphere | 0 | photovoltaic open ground installation, 570 kWp, multi-Si, on open ground | (2,2,1,1,1,3); Calculation with average annual yield and share of technologies. Lifetime: 30a. |  | commercial | 0.82233 | 0.32016 | central | 1528.0781 | 570 | 30 | 26130135.1618 | 3.827e-08
photovoltaic open ground installation, 570 kWp, single-Si, on open ground | 6.4993e-09 | RER | unit |  | technosphere | 0 | photovoltaic open ground installation, 570 kWp, single-Si, on open ground | (2,2,1,1,1,3); Calculation with average annual yield and share of technologies. Lifetime: 30a. |  | commercial | 0.82233 | 0.16983 | central | 1528.0781 | 570 | 30 | 26130135.1618 | 3.827e-08
photovoltaic slanted-roof installation, 93 kWp, multi-Si, laminated, integrated, on roof | 2.0056e-09 | CH | unit |  | technosphere | 0 | photovoltaic slanted-roof installation, 93 kWp, multi-Si, laminated, integrated, on roof | (2,2,1,1,1,3); Calculation with average annual yield and share of technologies. Lifetime: 30a. |  | commercial | 0.82233 | 0.0080375 | roof-top | 1436.3934 | 93 | 30 | 4007537.5717 | 2.4953e-07
photovoltaic slanted-roof installation, 93 kWp, multi-Si, panel, mounted, on roof | 3.4008e-08 | CH | unit |  | technosphere | 0 | photovoltaic slanted-roof installation, 93 kWp, multi-Si, panel, mounted, on roof | (2,2,1,1,1,3); Calculation with average annual yield and share of technologies. Lifetime: 30a. |  | commercial | 0.82233 | 0.13629 | roof-top | 1436.3934 | 93 | 30 | 4007537.5717 | 2.4953e-07
photovoltaic slanted-roof installation, 93 kWp, single-Si, laminated, integrated, on roof | 1.0602e-09 | CH | unit |  | technosphere | 0 | photovoltaic slanted-roof installation, 93 kWp, single-Si, laminated, integrated, on roof | (2,2,1,1,1,3); Calculation with average annual yield and share of technologies. Lifetime: 30a. |  | commercial | 0.82233 | 0.0042489 | roof-top | 1436.3934 | 93 | 30 | 4007537.5717 | 2.4953e-07
photovoltaic slanted-roof installation, 93 kWp, single-Si, panel, mounted, on roof | 1.7814e-08 | CH | unit |  | technosphere | 0 | photovoltaic slanted-roof installation, 93 kWp, single-Si, panel, mounted, on roof | (2,2,1,1,1,3); Calculation with average annual yield and share of technologies. Lifetime: 30a. |  | commercial | 0.82233 | 0.071388 | roof-top | 1436.3934 | 93 | 30 | 4007537.5717 | 2.4953e-07
market for tap water | 0.0037026 | Europe without Switzerland | kilogram |  | technosphere | 0 | tap water | (2,2,1,1,1,3); Estimation 20l/m2 panel
treatment of wastewater, from residence, capacity 1.1E10l/year | -3.3323e-06 | CH | cubic meter |  | technosphere | 0 | wastewater, from residence | (2,2,1,1,1,3); Estimation 20l/m2 panel
Activity | electricity production, photovoltaic
comment | Dataset created adapted from the methodology followed by: Life Cycle Inventories and Life Cycle Assessments of Photovoltaic Systems 2020 Task 12 PV Sustainability, December 2020, DOI: 10.13140/RG.2.2.17977.19041 However, the technology split is not country-specific but based based on weighted average of OECD countries. Production volume provided by IRENA 2025: https://www.irena.org/Publications/2025/Jul/Renewable-energy-statistics-2025 Open-ground PV panel productivity in the country based on area-weighted estimate from the Global Solar Atlas: https://globalsolaratlas.info/download/world The lifetime of PV systems is estimated at 30 years based on the PEFCR PV electricity. Production mix of photovoltaic electricity in the country. Annual output, Roof-Top: 1436.3933948569 kWh/kWp. Annual output, Facade: 1008.5315325591 kWh/kWp. Annual output, Open-ground: 1528.078079635 kWh/kWp. Amount of solar energy transformed to electricity. Waste heat emission due to losses of electricity in the system. Technology: Electricity production with grid-connected photovoltaic power plants. Time period: Time of publications Production volume: 11.182 GWh in 2025. Sampling: Statistical data and model calculations Extrapolations: Use of PV technology data investigated for other countries (Switzerland). Correction of average yield with Swiss data. Uncertainty: None Author: Romain Sacchi, PSI, romain.sacchi@psi.ch
location | LK
production amount | 1
reference product | electricity, low voltage
source | Fthenakis, V., Leccisi, E., & Frischknecht, Rolf; Stolz, Philippe; Krebs, Luana; de Wild-Scholten, Mariska; Sinha, P. (2021). Life Cycle Inventories and Life Cycle Assessments of Photovoltaic Systems 2020 Task 12 PV Sustainability. Progress in Photovoltaics: Research and Applications, 29(10), 1068–1077. www.iea-pvps.org
type | process
unit | kilowatt hour
Exchanges
name | amount | location | unit | categories | type | uncertainty type | loc | scale | comment | negative | reference product | production volume | scope | scope share | tech share | installation | productivity | kWp | lifetime | lifetime production | inverted lifetime production
Energy, solar, converted | 3.8503 |  | megajoule | natural resource::in air | biosphere | 2 | 1.3482 | 0.04341 | (2,2,1,1,1,3); Energy loss in the system
Heat, waste | 0.25027 |  | megajoule | air | biosphere | 2 | -1.3852 | 0.024395 | (1,na,na,na,na,na); Calculation
electricity production, photovoltaic | 1 | LK | kilowatt hour | photovoltaic::power plants | production | 0 | 1 |  |  |  | electricity, low voltage | 11.182
photovoltaic flat-roof installation, 156 kWp, multi-Si, on roof | 1.5019e-08 | CH | unit |  | technosphere | 2 | -18.468 | 0.097989 | (2,2,1,1,1,3); Calculation with average annual yield and share of technologies. Lifetime: 30a. |  | photovoltaic flat-roof installation, 156 kWp, multi-Si, on roof |  | all | 1 | 0.10096 | roof-top | 1436.3934 | 156 | 30 | 6722321.0879 | 1.4876e-07
photovoltaic flat-roof installation, 156 kWp, single-Si, on roof | 7.8455e-09 | CH | unit |  | technosphere | 2 | -19.1036 | 0.097989 | (2,2,1,1,1,3); Calculation with average annual yield and share of technologies. Lifetime: 30a. |  | photovoltaic flat-roof installation, 156 kWp, single-Si, on roof |  | all | 1 | 0.05274 | roof-top | 1436.3934 | 156 | 30 | 6722321.0879 | 1.4876e-07
photovoltaic slanted-roof installation, 3 kWp, CIS, laminated, integrated, on roof | 7.0363e-09 | CH | unit |  | technosphere | 2 | -19.6974 | 0.097989 | (2,2,1,1,1,3); Calculation with average annual yield and share of technologies. Lifetime: 30a. |  | photovoltaic slanted-roof installation, 3 kWp, CIS, laminated, integrated, on roof |  | all | 1 | 0.00090963 | roof-top | 1436.3934 | 3 | 30 | 129275.4055 | 7.7354e-06
photovoltaic slanted-roof installation, 3 kWp, CdTe, panel, mounted, on roof | 4.5893e-08 | CH | unit |  | technosphere | 2 | -16.693 | 0.097989 | (2,2,1,1,1,3); Calculation with average annual yield and share of technologies. Lifetime: 30a. |  | photovoltaic slanted-roof installation, 3 kWp, CdTe, panel, mounted, on roof |  | all | 1 | 0.0059329 | roof-top | 1436.3934 | 3 | 30 | 129275.4055 | 7.7354e-06
photovoltaic slanted-roof installation, 3 kWp, micro-Si, laminated, integrated, on roof | 7.1111e-10 | RER | unit |  | technosphere | 2 | -21.5433 | 0.097989 | (2,2,1,1,1,3); Calculation with average annual yield and share of technologies. Lifetime: 30a. |  | photovoltaic slanted-roof installation, 3 kWp, micro-Si, laminated, integrated, on roof |  | all | 1 | 9.193e-05 | roof-top | 1436.3934 | 3 | 30 | 129275.4055 | 7.7354e-06
photovoltaic slanted-roof installation, 3 kWp, micro-Si, panel, mounted, on roof | 1.2363e-08 | RER | unit |  | technosphere | 2 | -18.7299 | 0.097989 | (2,2,1,1,1,3); Calculation with average annual yield and share of technologies. Lifetime: 30a. |  | photovoltaic slanted-roof installation, 3 kWp, micro-Si, panel, mounted, on roof |  | all | 1 | 0.0015982 | roof-top | 1436.3934 | 3 | 30 | 129275.4055 | 7.7354e-06
photovoltaic open ground installation, 570 kWp, CIS, on open ground | 3.8669e-10 | RER | unit |  | technosphere | 2 | -21.6666 | 0.097989 | (2,2,1,1,1,3); Calculation with average annual yield and share of technologies. Lifetime: 30a. |  | photovoltaic open ground installation, 570 kWp, CIS, on open ground |  | all | 1 | 0.010104 | central | 1528.0781 | 570 | 30 | 26130135.1618 | 3.827e-08
photovoltaic open ground installation, 570 kWp, CdTe, on open ground | 2.8406e-09 | RER | unit |  | technosphere | 2 | -21.4755 | 0.097989 | (2,2,1,1,1,3); Calculation with average annual yield and share of technologies. Lifetime: 30a. |  | photovoltaic open ground installation, 570 kWp, CdTe, on open ground |  | all | 1 | 0.074225 | central | 1528.0781 | 570 | 30 | 26130135.1618 | 3.827e-08
photovoltaic open ground installation, 570 kWp, micro-Si, on open ground | 3.0108e-11 | RER | unit |  | technosphere | 2 | -23.5124 | 0.097989 | (2,2,1,1,1,3); Calculation with average annual yield and share of technologies. Lifetime: 30a. |  | photovoltaic open ground installation, 570 kWp, micro-Si, on open ground |  | all | 1 | 0.00078673 | central | 1528.0781 | 570 | 30 | 26130135.1618 | 3.827e-08
photovoltaic open ground installation, 570 kWp, multi-Si, on open ground | 1.0076e-08 | RER | unit |  | technosphere | 2 | -18.2008 | 0.097989 | (2,2,1,1,1,3); Calculation with average annual yield and share of technologies. Lifetime: 30a. |  | photovoltaic open ground installation, 570 kWp, multi-Si, on open ground |  | all | 1 | 0.26328 | central | 1528.0781 | 570 | 30 | 26130135.1618 | 3.827e-08
photovoltaic open ground installation, 570 kWp, single-Si, on open ground | 5.3446e-09 | RER | unit |  | technosphere | 2 | -18.8365 | 0.097989 | (2,2,1,1,1,3); Calculation with average annual yield and share of technologies. Lifetime: 30a. |  | photovoltaic open ground installation, 570 kWp, single-Si, on open ground |  | all | 1 | 0.13965 | central | 1528.0781 | 570 | 30 | 26130135.1618 | 3.827e-08
photovoltaic slanted-roof installation, 93 kWp, multi-Si, laminated, integrated, on roof | 1.6493e-09 | CH | unit |  | technosphere | 2 | -20.6588 | 0.097989 | (2,2,1,1,1,3); Calculation with average annual yield and share of technologies. Lifetime: 30a. |  | photovoltaic slanted-roof installation, 93 kWp, multi-Si, laminated, integrated, on roof |  | all | 1 | 0.0066095 | roof-top | 1436.3934 | 93 | 30 | 4007537.5717 | 2.4953e-07
photovoltaic slanted-roof installation, 93 kWp, multi-Si, panel, mounted, on roof | 2.7966e-08 | CH | unit |  | technosphere | 2 | -17.8454 | 0.097989 | (2,2,1,1,1,3); Calculation with average annual yield and share of technologies. Lifetime: 30a. |  | photovoltaic slanted-roof installation, 93 kWp, multi-Si, panel, mounted, on roof |  | all | 1 | 0.11207 | roof-top | 1436.3934 | 93 | 30 | 4007537.5717 | 2.4953e-07
photovoltaic slanted-roof installation, 93 kWp, single-Si, laminated, integrated, on roof | 8.7187e-10 | CH | unit |  | technosphere | 2 | -21.2944 | 0.097989 | (2,2,1,1,1,3); Calculation with average annual yield and share of technologies. Lifetime: 30a. |  | photovoltaic slanted-roof installation, 93 kWp, single-Si, laminated, integrated, on roof |  | all | 1 | 0.003494 | roof-top | 1436.3934 | 93 | 30 | 4007537.5717 | 2.4953e-07
photovoltaic slanted-roof installation, 93 kWp, single-Si, panel, mounted, on roof | 1.4649e-08 | CH | unit |  | technosphere | 2 | -18.481 | 0.097989 | (2,2,1,1,1,3); Calculation with average annual yield and share of technologies. Lifetime: 30a. |  | photovoltaic slanted-roof installation, 93 kWp, single-Si, panel, mounted, on roof |  | all | 1 | 0.058705 | roof-top | 1436.3934 | 93 | 30 | 4007537.5717 | 2.4953e-07
photovoltaic facade installation, 3kWp, multi-Si, laminated, integrated, at building | 3.6207e-08 | APAC | unit |  | technosphere | 2 | -17.5613 | 0.097989 | (2,2,1,1,1,3); Calculation with average annual yield and share of technologies. Lifetime: 30a. |  | photovoltaic facade installation, 3kWp, multi-Si, laminated, integrated, at building |  | all | 1 | 0.0032865 | façade | 1008.5315 | 3 | 30 | 90767.8379 | 1.1017e-05
photovoltaic facade installation, 3kWp, multi-Si, panel, mounted, at building | 3.551e-08 | APAC | unit |  | technosphere | 2 | -17.5613 | 0.097989 | (2,2,1,1,1,3); Calculation with average annual yield and share of technologies. Lifetime: 30a. |  | photovoltaic facade installation, 3kWp, multi-Si, panel, mounted, at building |  | all | 1 | 0.0032232 | façade | 1008.5315 | 3 | 30 | 90767.8379 | 1.1017e-05
photovoltaic facade installation, 3kWp, single-Si, laminated, integrated, at building | 1.9088e-08 | APAC | unit |  | technosphere | 2 | -18.1969 | 0.097989 | (2,2,1,1,1,3); Calculation with average annual yield and share of technologies. Lifetime: 30a. |  | photovoltaic facade installation, 3kWp, single-Si, laminated, integrated, at building |  | all | 1 | 0.0017326 | façade | 1008.5315 | 3 | 30 | 90767.8379 | 1.1017e-05
photovoltaic facade installation, 3kWp, single-Si, panel, mounted, at building | 1.9072e-08 | APAC | unit |  | technosphere | 2 | -18.1969 | 0.097989 | (2,2,1,1,1,3); Calculation with average annual yield and share of technologies. Lifetime: 30a. |  | photovoltaic facade installation, 3kWp, single-Si, panel, mounted, at building |  | all | 1 | 0.0017311 | façade | 1008.5315 | 3 | 30 | 90767.8379 | 1.1017e-05
photovoltaic flat-roof installation, 3kWp, multi-Si, on roof | 3.9161e-07 | APAC | unit |  | technosphere | 2 | -15.2099 | 0.097989 | (2,2,1,1,1,3); Calculation with average annual yield and share of technologies. Lifetime: 30a. |  | photovoltaic flat-roof installation, 3kWp, multi-Si, on roof |  | all | 1 | 0.050625 | roof-top | 1436.3934 | 3 | 30 | 129275.4055 | 7.7354e-06
photovoltaic flat-roof installation, 3kWp, single-Si, on roof | 2.0441e-07 | APAC | unit |  | technosphere | 2 | -15.8456 | 0.097989 | (2,2,1,1,1,3); Calculation with average annual yield and share of technologies. Lifetime: 30a. |  | photovoltaic flat-roof installation, 3kWp, single-Si, on roof |  | all | 1 | 0.026426 | roof-top | 1436.3934 | 3 | 30 | 129275.4055 | 7.7354e-06
photovoltaic slanted-roof installation, 3kWp, CIS, panel, mounted, on roof | 1.1306e-07 | CH | unit |  | technosphere | 2 | -16.8841 | 0.097989 | (2,2,1,1,1,3); Calculation with average annual yield and share of technologies. Lifetime: 30a. |  | photovoltaic slanted-roof installation, 3kWp, CIS, panel, mounted, on roof |  | all | 1 | 0.014616 | roof-top | 1436.3934 | 3 | 30 | 129275.4055 | 7.7354e-06
photovoltaic slanted-roof installation, 3kWp, CdTe, laminated, integrated, on roof | 3.1659e-09 | CH | unit |  | technosphere | 2 | -19.5064 | 0.097989 | (2,2,1,1,1,3); Calculation with average annual yield and share of technologies. Lifetime: 30a. |  | photovoltaic slanted-roof installation, 3kWp, CdTe, laminated, integrated, on roof |  | all | 1 | 0.00040927 | roof-top | 1436.3934 | 3 | 30 | 129275.4055 | 7.7354e-06
photovoltaic slanted-roof installation, 3kWp, multi-Si, laminated, integrated, on roof | 1.8809e-08 | APAC | unit |  | technosphere | 2 | -18.2208 | 0.097989 | (2,2,1,1,1,3); Calculation with average annual yield and share of technologies. Lifetime: 30a. |  | photovoltaic slanted-roof installation, 3kWp, multi-Si, laminated, integrated, on roof |  | all | 1 | 0.0024315 | roof-top | 1436.3934 | 3 | 30 | 129275.4055 | 7.7354e-06
photovoltaic slanted-roof installation, 3kWp, multi-Si, panel, mounted, on roof | 3.2194e-07 | APAC | unit |  | technosphere | 2 | -15.4074 | 0.097989 | (2,2,1,1,1,3); Calculation with average annual yield and share of technologies. Lifetime: 30a. |  | photovoltaic slanted-roof installation, 3kWp, multi-Si, panel, mounted, on roof |  | all | 1 | 0.041619 | roof-top | 1436.3934 | 3 | 30 | 129275.4055 | 7.7354e-06
photovoltaic slanted-roof installation, 3kWp, single-Si, laminated, integrated, on roof | 9.9403e-09 | APAC | unit |  | technosphere | 2 | -18.8564 | 0.097989 | (2,2,1,1,1,3); Calculation with average annual yield and share of technologies. Lifetime: 30a. |  | photovoltaic slanted-roof installation, 3kWp, single-Si, laminated, integrated, on roof |  | all | 1 | 0.001285 | roof-top | 1436.3934 | 3 | 30 | 129275.4055 | 7.7354e-06
photovoltaic slanted-roof installation, 3kWp, single-Si, panel, mounted, on roof | 1.6825e-07 | APAC | unit |  | technosphere | 2 | -16.043 | 0.097989 | (2,2,1,1,1,3); Calculation with average annual yield and share of technologies. Lifetime: 30a. |  | photovoltaic slanted-roof installation, 3kWp, single-Si, panel, mounted, on roof |  | all | 1 | 0.02175 | roof-top | 1436.3934 | 3 | 30 | 129275.4055 | 7.7354e-06
market for tap water | 0.0020721 | Europe without Switzerland | kilogram |  | technosphere | 2 | -6.1792 | 0.04341 | (2,2,1,1,1,3); Estimation 20l/m2 panel |  | tap water
treatment of wastewater, from residence, capacity 1.1E10l/year | -1.8649e-06 | CH | cubic meter |  | technosphere | 2 | -13.1923 | 0.04341 | (2,2,1,1,1,3); Estimation 20l/m2 panel | TRUE | wastewater, from residence
Activity | electricity production, photovoltaic, residential
comment | Dataset created adapted from the methodology followed by: Life Cycle Inventories and Life Cycle Assessments of Photovoltaic Systems 2020 Task 12 PV Sustainability, December 2020, DOI: 10.13140/RG.2.2.17977.19041 However, the technology split is not country-specific but based based on weighted average of OECD countries. Production volume provided by IRENA 2025: https://www.irena.org/Publications/2025/Jul/Renewable-energy-statistics-2025 Open-ground PV panel productivity in the country based on area-weighted estimate from the Global Solar Atlas: https://globalsolaratlas.info/download/world The lifetime of PV systems is estimated at 30 years based on the PEFCR PV electricity. Production mix of photovoltaic electricity in the country. Annual output, Roof-Top: 1426.45081774684 kWh/kWp. Annual output, Facade: 1001.55057416268 kWh/kWp. Annual output, Open-ground: 1517.50086994345 kWh/kWp. Amount of solar energy transformed to electricity. Waste heat emission due to losses of electricity in the system. Technology: Electricity production with grid-connected photovoltaic power plants. Time period: Time of publications Production volume: 6.228 GWh in 2025. Sampling: Statistical data and model calculations Extrapolations: Use of PV technology data investigated for other countries (Switzerland). Correction of average yield with Swiss data. Uncertainty: None Author: Romain Sacchi, PSI, romain.sacchi@psi.ch
location | TT
production amount | 1
reference product | electricity, low voltage
source | Fthenakis, V., Leccisi, E., & Frischknecht, Rolf; Stolz, Philippe; Krebs, Luana; de Wild-Scholten, Mariska; Sinha, P. (2021). Life Cycle Inventories and Life Cycle Assessments of Photovoltaic Systems 2020 Task 12 PV Sustainability. Progress in Photovoltaics: Research and Applications, 29(10), 1068–1077. www.iea-pvps.org
type | process
unit | kilowatt hour
Exchanges
name | amount | location | unit | categories | type | uncertainty type | reference product | comment | production volume | scope | scope share | tech share | installation | productivity | kWp | lifetime | lifetime production | inverted lifetime production
Energy, solar, converted | 3.8503 |  | megajoule | natural resource::in air | biosphere | 0 |  | (2,2,1,1,1,3); Energy loss in the system
Heat, waste | 0.25027 |  | megajoule | air | biosphere | 0 |  | (1,na,na,na,na,na); Calculation with average annual output and share of technologies; Average degradation of 10.5% included
electricity production, photovoltaic, residential | 1 | TT | kilowatt hour | photovoltaic::power plants | production | 0 | electricity, low voltage |  | 6.228
photovoltaic slanted-roof installation, 3 kWp, CIS, laminated, integrated, on roof | 3.988e-08 | CH | unit |  | technosphere | 0 | photovoltaic slanted-roof installation, 3 kWp, CIS, laminated, integrated, on roof | (2,2,1,1,1,3); Calculation with average annual yield and share of technologies. Lifetime: 30a. |  | residential | 0.17767 | 0.0051198 | roof-top | 1426.4508 | 3 | 30 | 128380.5736 | 7.7893e-06
photovoltaic slanted-roof installation, 3 kWp, CdTe, panel, mounted, on roof | 2.6011e-07 | CH | unit |  | technosphere | 0 | photovoltaic slanted-roof installation, 3 kWp, CdTe, panel, mounted, on roof | (2,2,1,1,1,3); Calculation with average annual yield and share of technologies. Lifetime: 30a. |  | residential | 0.17767 | 0.033393 | roof-top | 1426.4508 | 3 | 30 | 128380.5736 | 7.7893e-06
photovoltaic slanted-roof installation, 3 kWp, micro-Si, laminated, integrated, on roof | 4.0304e-09 | RER | unit |  | technosphere | 0 | photovoltaic slanted-roof installation, 3 kWp, micro-Si, laminated, integrated, on roof | (2,2,1,1,1,3); Calculation with average annual yield and share of technologies. Lifetime: 30a. |  | residential | 0.17767 | 0.00051742 | roof-top | 1426.4508 | 3 | 30 | 128380.5736 | 7.7893e-06
photovoltaic slanted-roof installation, 3 kWp, micro-Si, panel, mounted, on roof | 7.0068e-08 | RER | unit |  | technosphere | 0 | photovoltaic slanted-roof installation, 3 kWp, micro-Si, panel, mounted, on roof | (2,2,1,1,1,3); Calculation with average annual yield and share of technologies. Lifetime: 30a. |  | residential | 0.17767 | 0.0089953 | roof-top | 1426.4508 | 3 | 30 | 128380.5736 | 7.7893e-06
photovoltaic facade installation, 3kWp, multi-Si, laminated, integrated, at building | 2.0521e-07 | RER | unit |  | technosphere | 0 | photovoltaic facade installation, 3kWp, multi-Si, laminated, integrated, at building | (2,2,1,1,1,3); Calculation with average annual yield and share of technologies. Lifetime: 30a. |  | residential | 0.17767 | 0.018498 | façade | 1001.5506 | 3 | 30 | 90139.5517 | 1.1094e-05
photovoltaic facade installation, 3kWp, multi-Si, panel, mounted, at building | 2.0126e-07 | RER | unit |  | technosphere | 0 | photovoltaic facade installation, 3kWp, multi-Si, panel, mounted, at building | (2,2,1,1,1,3); Calculation with average annual yield and share of technologies. Lifetime: 30a. |  | residential | 0.17767 | 0.018141 | façade | 1001.5506 | 3 | 30 | 90139.5517 | 1.1094e-05
photovoltaic facade installation, 3kWp, single-Si, laminated, integrated, at building | 1.0819e-07 | RER | unit |  | technosphere | 0 | photovoltaic facade installation, 3kWp, single-Si, laminated, integrated, at building | (2,2,1,1,1,3); Calculation with average annual yield and share of technologies. Lifetime: 30a. |  | residential | 0.17767 | 0.0097519 | façade | 1001.5506 | 3 | 30 | 90139.5517 | 1.1094e-05
photovoltaic facade installation, 3kWp, single-Si, panel, mounted, at building | 1.0809e-07 | RER | unit |  | technosphere | 0 | photovoltaic facade installation, 3kWp, single-Si, panel, mounted, at building | (2,2,1,1,1,3); Calculation with average annual yield and share of technologies. Lifetime: 30a. |  | residential | 0.17767 | 0.0097434 | façade | 1001.5506 | 3 | 30 | 90139.5517 | 1.1094e-05
photovoltaic flat-roof installation, 3kWp, multi-Si, on roof | 2.2195e-06 | RER | unit |  | technosphere | 0 | photovoltaic flat-roof installation, 3kWp, multi-Si, on roof | (2,2,1,1,1,3); Calculation with average annual yield and share of technologies. Lifetime: 30a. |  | residential | 0.17767 | 0.28494 | roof-top | 1426.4508 | 3 | 30 | 128380.5736 | 7.7893e-06
photovoltaic flat-roof installation, 3kWp, single-Si, on roof | 1.1586e-06 | RER | unit |  | technosphere | 0 | photovoltaic flat-roof installation, 3kWp, single-Si, on roof | (2,2,1,1,1,3); Calculation with average annual yield and share of technologies. Lifetime: 30a. |  | residential | 0.17767 | 0.14874 | roof-top | 1426.4508 | 3 | 30 | 128380.5736 | 7.7893e-06
photovoltaic slanted-roof installation, 3kWp, CIS, panel, mounted, on roof | 6.4082e-07 | CH | unit |  | technosphere | 0 | photovoltaic slanted-roof installation, 3kWp, CIS, panel, mounted, on roof | (2,2,1,1,1,3); Calculation with average annual yield and share of technologies. Lifetime: 30a. |  | residential | 0.17767 | 0.082269 | roof-top | 1426.4508 | 3 | 30 | 128380.5736 | 7.7893e-06
photovoltaic slanted-roof installation, 3kWp, CdTe, laminated, integrated, on roof | 1.7943e-08 | CH | unit |  | technosphere | 0 | photovoltaic slanted-roof installation, 3kWp, CdTe, laminated, integrated, on roof | (2,2,1,1,1,3); Calculation with average annual yield and share of technologies. Lifetime: 30a. |  | residential | 0.17767 | 0.0023036 | roof-top | 1426.4508 | 3 | 30 | 128380.5736 | 7.7893e-06
photovoltaic slanted-roof installation, 3kWp, multi-Si, laminated, integrated, on roof | 1.066e-07 | RER | unit |  | technosphere | 0 | photovoltaic slanted-roof installation, 3kWp, multi-Si, laminated, integrated, on roof | (2,2,1,1,1,3); Calculation with average annual yield and share of technologies. Lifetime: 30a. |  | residential | 0.17767 | 0.013686 | roof-top | 1426.4508 | 3 | 30 | 128380.5736 | 7.7893e-06
photovoltaic slanted-roof installation, 3kWp, multi-Si, panel, mounted, on roof | 1.8247e-06 | RER | unit |  | technosphere | 0 | photovoltaic slanted-roof installation, 3kWp, multi-Si, panel, mounted, on roof | (2,2,1,1,1,3); Calculation with average annual yield and share of technologies. Lifetime: 30a. |  | residential | 0.17767 | 0.23425 | roof-top | 1426.4508 | 3 | 30 | 128380.5736 | 7.7893e-06
photovoltaic slanted-roof installation, 3kWp, single-Si, laminated, integrated, on roof | 5.6339e-08 | RER | unit |  | technosphere | 0 | photovoltaic slanted-roof installation, 3kWp, single-Si, laminated, integrated, on roof | (2,2,1,1,1,3); Calculation with average annual yield and share of technologies. Lifetime: 30a. |  | residential | 0.17767 | 0.0072328 | roof-top | 1426.4508 | 3 | 30 | 128380.5736 | 7.7893e-06
photovoltaic slanted-roof installation, 3kWp, single-Si, panel, mounted, on roof | 9.5358e-07 | RER | unit |  | technosphere | 0 | photovoltaic slanted-roof installation, 3kWp, single-Si, panel, mounted, on roof | (2,2,1,1,1,3); Calculation with average annual yield and share of technologies. Lifetime: 30a. |  | residential | 0.17767 | 0.12242 | roof-top | 1426.4508 | 3 | 30 | 128380.5736 | 7.7893e-06
market for tap water | 0.0037026 | Europe without Switzerland | kilogram |  | technosphere | 0 | tap water | (2,2,1,1,1,3); Estimation 20l/m2 panel
treatment of wastewater, from residence, capacity 1.1E10l/year | -3.3323e-06 | CH | cubic meter |  | technosphere | 0 | wastewater, from residence | (2,2,1,1,1,3); Estimation 20l/m2 panel
Activity | electricity production, photovoltaic, commercial
comment | Dataset created adapted from the methodology followed by: Life Cycle Inventories and Life Cycle Assessments of Photovoltaic Systems 2020 Task 12 PV Sustainability, December 2020, DOI: 10.13140/RG.2.2.17977.19041 However, the technology split is not country-specific but based based on weighted average of OECD countries. Production volume provided by IRENA 2025: https://www.irena.org/Publications/2025/Jul/Renewable-energy-statistics-2025 Open-ground PV panel productivity in the country based on area-weighted estimate from the Global Solar Atlas: https://globalsolaratlas.info/download/world The lifetime of PV systems is estimated at 30 years based on the PEFCR PV electricity. Production mix of photovoltaic electricity in the country. Annual output, Roof-Top: 1426.45081774684 kWh/kWp. Annual output, Facade: 1001.55057416268 kWh/kWp. Annual output, Open-ground: 1517.50086994345 kWh/kWp. Amount of solar energy transformed to electricity. Waste heat emission due to losses of electricity in the system. Technology: Electricity production with grid-connected photovoltaic power plants. Time period: Time of publications Production volume: 6.228 GWh in 2025. Sampling: Statistical data and model calculations Extrapolations: Use of PV technology data investigated for other countries (Switzerland). Correction of average yield with Swiss data. Uncertainty: None Author: Romain Sacchi, PSI, romain.sacchi@psi.ch
location | TT
production amount | 1
reference product | electricity, low voltage
source | Fthenakis, V., Leccisi, E., & Frischknecht, Rolf; Stolz, Philippe; Krebs, Luana; de Wild-Scholten, Mariska; Sinha, P. (2021). Life Cycle Inventories and Life Cycle Assessments of Photovoltaic Systems 2020 Task 12 PV Sustainability. Progress in Photovoltaics: Research and Applications, 29(10), 1068–1077. www.iea-pvps.org
type | process
unit | kilowatt hour
Exchanges
name | amount | location | unit | categories | type | uncertainty type | reference product | comment | production volume | scope | scope share | tech share | installation | productivity | kWp | lifetime | lifetime production | inverted lifetime production
Energy, solar, converted | 3.8503 |  | megajoule | natural resource::in air | biosphere | 0 |  | (2,2,1,1,1,3); Energy loss in the system
Heat, waste | 0.25027 |  | megajoule | air | biosphere | 0 |  | (1,na,na,na,na,na); Calculation with average annual output and share of technologies; Average degradation of 10.5% included
electricity production, photovoltaic, commercial | 1 | TT | kilowatt hour | photovoltaic::power plants | production | 0 | electricity, low voltage |  | 6.228
photovoltaic flat-roof installation, 156 kWp, multi-Si, on roof | 1.8391e-08 | CH | unit |  | technosphere | 0 | photovoltaic flat-roof installation, 156 kWp, multi-Si, on roof | (2,2,1,1,1,3); Calculation with average annual yield and share of technologies. Lifetime: 30a. |  | commercial | 0.82233 | 0.12278 | roof-top | 1426.4508 | 156 | 30 | 6675789.8271 | 1.498e-07
photovoltaic flat-roof installation, 156 kWp, single-Si, on roof | 9.6071e-09 | CH | unit |  | technosphere | 0 | photovoltaic flat-roof installation, 156 kWp, single-Si, on roof | (2,2,1,1,1,3); Calculation with average annual yield and share of technologies. Lifetime: 30a. |  | commercial | 0.82233 | 0.064135 | roof-top | 1426.4508 | 156 | 30 | 6675789.8271 | 1.498e-07
photovoltaic open ground installation, 570 kWp, CIS, on open ground | 4.7351e-10 | RER | unit |  | technosphere | 0 | photovoltaic open ground installation, 570 kWp, CIS, on open ground | (2,2,1,1,1,3); Calculation with average annual yield and share of technologies. Lifetime: 30a. |  | commercial | 0.82233 | 0.012287 | central | 1517.5009 | 570 | 30 | 25949264.876 | 3.8537e-08
photovoltaic open ground installation, 570 kWp, CdTe, on open ground | 3.4784e-09 | RER | unit |  | technosphere | 0 | photovoltaic open ground installation, 570 kWp, CdTe, on open ground | (2,2,1,1,1,3); Calculation with average annual yield and share of technologies. Lifetime: 30a. |  | commercial | 0.82233 | 0.090261 | central | 1517.5009 | 570 | 30 | 25949264.876 | 3.8537e-08
photovoltaic open ground installation, 570 kWp, micro-Si, on open ground | 3.6868e-11 | RER | unit |  | technosphere | 0 | photovoltaic open ground installation, 570 kWp, micro-Si, on open ground | (2,2,1,1,1,3); Calculation with average annual yield and share of technologies. Lifetime: 30a. |  | commercial | 0.82233 | 0.0009567 | central | 1517.5009 | 570 | 30 | 25949264.876 | 3.8537e-08
photovoltaic open ground installation, 570 kWp, multi-Si, on open ground | 1.2338e-08 | RER | unit |  | technosphere | 0 | photovoltaic open ground installation, 570 kWp, multi-Si, on open ground | (2,2,1,1,1,3); Calculation with average annual yield and share of technologies. Lifetime: 30a. |  | commercial | 0.82233 | 0.32016 | central | 1517.5009 | 570 | 30 | 25949264.876 | 3.8537e-08
photovoltaic open ground installation, 570 kWp, single-Si, on open ground | 6.5446e-09 | RER | unit |  | technosphere | 0 | photovoltaic open ground installation, 570 kWp, single-Si, on open ground | (2,2,1,1,1,3); Calculation with average annual yield and share of technologies. Lifetime: 30a. |  | commercial | 0.82233 | 0.16983 | central | 1517.5009 | 570 | 30 | 25949264.876 | 3.8537e-08
photovoltaic slanted-roof installation, 93 kWp, multi-Si, laminated, integrated, on roof | 2.0196e-09 | CH | unit |  | technosphere | 0 | photovoltaic slanted-roof installation, 93 kWp, multi-Si, laminated, integrated, on roof | (2,2,1,1,1,3); Calculation with average annual yield and share of technologies. Lifetime: 30a. |  | commercial | 0.82233 | 0.0080375 | roof-top | 1426.4508 | 93 | 30 | 3979797.7815 | 2.5127e-07
photovoltaic slanted-roof installation, 93 kWp, multi-Si, panel, mounted, on roof | 3.4245e-08 | CH | unit |  | technosphere | 0 | photovoltaic slanted-roof installation, 93 kWp, multi-Si, panel, mounted, on roof | (2,2,1,1,1,3); Calculation with average annual yield and share of technologies. Lifetime: 30a. |  | commercial | 0.82233 | 0.13629 | roof-top | 1426.4508 | 93 | 30 | 3979797.7815 | 2.5127e-07
photovoltaic slanted-roof installation, 93 kWp, single-Si, laminated, integrated, on roof | 1.0676e-09 | CH | unit |  | technosphere | 0 | photovoltaic slanted-roof installation, 93 kWp, single-Si, laminated, integrated, on roof | (2,2,1,1,1,3); Calculation with average annual yield and share of technologies. Lifetime: 30a. |  | commercial | 0.82233 | 0.0042489 | roof-top | 1426.4508 | 93 | 30 | 3979797.7815 | 2.5127e-07
photovoltaic slanted-roof installation, 93 kWp, single-Si, panel, mounted, on roof | 1.7938e-08 | CH | unit |  | technosphere | 0 | photovoltaic slanted-roof installation, 93 kWp, single-Si, panel, mounted, on roof | (2,2,1,1,1,3); Calculation with average annual yield and share of technologies. Lifetime: 30a. |  | commercial | 0.82233 | 0.071388 | roof-top | 1426.4508 | 93 | 30 | 3979797.7815 | 2.5127e-07
market for tap water | 0.0037026 | Europe without Switzerland | kilogram |  | technosphere | 0 | tap water | (2,2,1,1,1,3); Estimation 20l/m2 panel
treatment of wastewater, from residence, capacity 1.1E10l/year | -3.3323e-06 | CH | cubic meter |  | technosphere | 0 | wastewater, from residence | (2,2,1,1,1,3); Estimation 20l/m2 panel
Activity | electricity production, photovoltaic
comment | Dataset created adapted from the methodology followed by: Life Cycle Inventories and Life Cycle Assessments of Photovoltaic Systems 2020 Task 12 PV Sustainability, December 2020, DOI: 10.13140/RG.2.2.17977.19041 However, the technology split is not country-specific but based based on weighted average of OECD countries. Production volume provided by IRENA 2025: https://www.irena.org/Publications/2025/Jul/Renewable-energy-statistics-2025 Open-ground PV panel productivity in the country based on area-weighted estimate from the Global Solar Atlas: https://globalsolaratlas.info/download/world The lifetime of PV systems is estimated at 30 years based on the PEFCR PV electricity. Production mix of photovoltaic electricity in the country. Annual output, Roof-Top: 1426.45081774684 kWh/kWp. Annual output, Facade: 1001.55057416268 kWh/kWp. Annual output, Open-ground: 1517.50086994345 kWh/kWp. Amount of solar energy transformed to electricity. Waste heat emission due to losses of electricity in the system. Technology: Electricity production with grid-connected photovoltaic power plants. Time period: Time of publications Production volume: 6.228 GWh in 2025. Sampling: Statistical data and model calculations Extrapolations: Use of PV technology data investigated for other countries (Switzerland). Correction of average yield with Swiss data. Uncertainty: None Author: Romain Sacchi, PSI, romain.sacchi@psi.ch
location | TT
production amount | 1
reference product | electricity, low voltage
source | Fthenakis, V., Leccisi, E., & Frischknecht, Rolf; Stolz, Philippe; Krebs, Luana; de Wild-Scholten, Mariska; Sinha, P. (2021). Life Cycle Inventories and Life Cycle Assessments of Photovoltaic Systems 2020 Task 12 PV Sustainability. Progress in Photovoltaics: Research and Applications, 29(10), 1068–1077. www.iea-pvps.org
type | process
unit | kilowatt hour
Exchanges
name | amount | location | unit | categories | type | uncertainty type | loc | scale | comment | negative | reference product | production volume | scope | scope share | tech share | installation | productivity | kWp | lifetime | lifetime production | inverted lifetime production
Energy, solar, converted | 3.8503 |  | megajoule | natural resource::in air | biosphere | 2 | 1.3482 | 0.04341 | (2,2,1,1,1,3); Energy loss in the system
Heat, waste | 0.25027 |  | megajoule | air | biosphere | 2 | -1.3852 | 0.024395 | (1,na,na,na,na,na); Calculation
electricity production, photovoltaic | 1 | TT | kilowatt hour | photovoltaic::power plants | production | 0 | 1 |  |  |  | electricity, low voltage | 6.228
photovoltaic flat-roof installation, 156 kWp, multi-Si, on roof | 1.5124e-08 | CH | unit |  | technosphere | 2 | -18.468 | 0.097989 | (2,2,1,1,1,3); Calculation with average annual yield and share of technologies. Lifetime: 30a. |  | photovoltaic flat-roof installation, 156 kWp, multi-Si, on roof |  | all | 1 | 0.10096 | roof-top | 1426.4508 | 156 | 30 | 6675789.8271 | 1.498e-07
photovoltaic flat-roof installation, 156 kWp, single-Si, on roof | 7.9002e-09 | CH | unit |  | technosphere | 2 | -19.1036 | 0.097989 | (2,2,1,1,1,3); Calculation with average annual yield and share of technologies. Lifetime: 30a. |  | photovoltaic flat-roof installation, 156 kWp, single-Si, on roof |  | all | 1 | 0.05274 | roof-top | 1426.4508 | 156 | 30 | 6675789.8271 | 1.498e-07
photovoltaic slanted-roof installation, 3 kWp, CIS, laminated, integrated, on roof | 7.0854e-09 | CH | unit |  | technosphere | 2 | -19.6974 | 0.097989 | (2,2,1,1,1,3); Calculation with average annual yield and share of technologies. Lifetime: 30a. |  | photovoltaic slanted-roof installation, 3 kWp, CIS, laminated, integrated, on roof |  | all | 1 | 0.00090963 | roof-top | 1426.4508 | 3 | 30 | 128380.5736 | 7.7893e-06
photovoltaic slanted-roof installation, 3 kWp, CdTe, panel, mounted, on roof | 4.6213e-08 | CH | unit |  | technosphere | 2 | -16.693 | 0.097989 | (2,2,1,1,1,3); Calculation with average annual yield and share of technologies. Lifetime: 30a. |  | photovoltaic slanted-roof installation, 3 kWp, CdTe, panel, mounted, on roof |  | all | 1 | 0.0059329 | roof-top | 1426.4508 | 3 | 30 | 128380.5736 | 7.7893e-06
photovoltaic slanted-roof installation, 3 kWp, micro-Si, laminated, integrated, on roof | 7.1607e-10 | RER | unit |  | technosphere | 2 | -21.5433 | 0.097989 | (2,2,1,1,1,3); Calculation with average annual yield and share of technologies. Lifetime: 30a. |  | photovoltaic slanted-roof installation, 3 kWp, micro-Si, laminated, integrated, on roof |  | all | 1 | 9.193e-05 | roof-top | 1426.4508 | 3 | 30 | 128380.5736 | 7.7893e-06
photovoltaic slanted-roof installation, 3 kWp, micro-Si, panel, mounted, on roof | 1.2449e-08 | RER | unit |  | technosphere | 2 | -18.7299 | 0.097989 | (2,2,1,1,1,3); Calculation with average annual yield and share of technologies. Lifetime: 30a. |  | photovoltaic slanted-roof installation, 3 kWp, micro-Si, panel, mounted, on roof |  | all | 1 | 0.0015982 | roof-top | 1426.4508 | 3 | 30 | 128380.5736 | 7.7893e-06
photovoltaic open ground installation, 570 kWp, CIS, on open ground | 3.8938e-10 | RER | unit |  | technosphere | 2 | -21.6666 | 0.097989 | (2,2,1,1,1,3); Calculation with average annual yield and share of technologies. Lifetime: 30a. |  | photovoltaic open ground installation, 570 kWp, CIS, on open ground |  | all | 1 | 0.010104 | central | 1517.5009 | 570 | 30 | 25949264.876 | 3.8537e-08
photovoltaic open ground installation, 570 kWp, CdTe, on open ground | 2.8604e-09 | RER | unit |  | technosphere | 2 | -21.4755 | 0.097989 | (2,2,1,1,1,3); Calculation with average annual yield and share of technologies. Lifetime: 30a. |  | photovoltaic open ground installation, 570 kWp, CdTe, on open ground |  | all | 1 | 0.074225 | central | 1517.5009 | 570 | 30 | 25949264.876 | 3.8537e-08
photovoltaic open ground installation, 570 kWp, micro-Si, on open ground | 3.0318e-11 | RER | unit |  | technosphere | 2 | -23.5124 | 0.097989 | (2,2,1,1,1,3); Calculation with average annual yield and share of technologies. Lifetime: 30a. |  | photovoltaic open ground installation, 570 kWp, micro-Si, on open ground |  | all | 1 | 0.00078673 | central | 1517.5009 | 570 | 30 | 25949264.876 | 3.8537e-08
photovoltaic open ground installation, 570 kWp, multi-Si, on open ground | 1.0146e-08 | RER | unit |  | technosphere | 2 | -18.2008 | 0.097989 | (2,2,1,1,1,3); Calculation with average annual yield and share of technologies. Lifetime: 30a. |  | photovoltaic open ground installation, 570 kWp, multi-Si, on open ground |  | all | 1 | 0.26328 | central | 1517.5009 | 570 | 30 | 25949264.876 | 3.8537e-08
photovoltaic open ground installation, 570 kWp, single-Si, on open ground | 5.3818e-09 | RER | unit |  | technosphere | 2 | -18.8365 | 0.097989 | (2,2,1,1,1,3); Calculation with average annual yield and share of technologies. Lifetime: 30a. |  | photovoltaic open ground installation, 570 kWp, single-Si, on open ground |  | all | 1 | 0.13965 | central | 1517.5009 | 570 | 30 | 25949264.876 | 3.8537e-08
photovoltaic slanted-roof installation, 93 kWp, multi-Si, laminated, integrated, on roof | 1.6608e-09 | CH | unit |  | technosphere | 2 | -20.6588 | 0.097989 | (2,2,1,1,1,3); Calculation with average annual yield and share of technologies. Lifetime: 30a. |  | photovoltaic slanted-roof installation, 93 kWp, multi-Si, laminated, integrated, on roof |  | all | 1 | 0.0066095 | roof-top | 1426.4508 | 93 | 30 | 3979797.7815 | 2.5127e-07
photovoltaic slanted-roof installation, 93 kWp, multi-Si, panel, mounted, on roof | 2.816e-08 | CH | unit |  | technosphere | 2 | -17.8454 | 0.097989 | (2,2,1,1,1,3); Calculation with average annual yield and share of technologies. Lifetime: 30a. |  | photovoltaic slanted-roof installation, 93 kWp, multi-Si, panel, mounted, on roof |  | all | 1 | 0.11207 | roof-top | 1426.4508 | 93 | 30 | 3979797.7815 | 2.5127e-07
photovoltaic slanted-roof installation, 93 kWp, single-Si, laminated, integrated, on roof | 8.7795e-10 | CH | unit |  | technosphere | 2 | -21.2944 | 0.097989 | (2,2,1,1,1,3); Calculation with average annual yield and share of technologies. Lifetime: 30a. |  | photovoltaic slanted-roof installation, 93 kWp, single-Si, laminated, integrated, on roof |  | all | 1 | 0.003494 | roof-top | 1426.4508 | 93 | 30 | 3979797.7815 | 2.5127e-07
photovoltaic slanted-roof installation, 93 kWp, single-Si, panel, mounted, on roof | 1.4751e-08 | CH | unit |  | technosphere | 2 | -18.481 | 0.097989 | (2,2,1,1,1,3); Calculation with average annual yield and share of technologies. Lifetime: 30a. |  | photovoltaic slanted-roof installation, 93 kWp, single-Si, panel, mounted, on roof |  | all | 1 | 0.058705 | roof-top | 1426.4508 | 93 | 30 | 3979797.7815 | 2.5127e-07
photovoltaic facade installation, 3kWp, multi-Si, laminated, integrated, at building | 3.646e-08 | APAC | unit |  | technosphere | 2 | -17.5613 | 0.097989 | (2,2,1,1,1,3); Calculation with average annual yield and share of technologies. Lifetime: 30a. |  | photovoltaic facade installation, 3kWp, multi-Si, laminated, integrated, at building |  | all | 1 | 0.0032865 | façade | 1001.5506 | 3 | 30 | 90139.5517 | 1.1094e-05
photovoltaic facade installation, 3kWp, multi-Si, panel, mounted, at building | 3.5757e-08 | APAC | unit |  | technosphere | 2 | -17.5613 | 0.097989 | (2,2,1,1,1,3); Calculation with average annual yield and share of technologies. Lifetime: 30a. |  | photovoltaic facade installation, 3kWp, multi-Si, panel, mounted, at building |  | all | 1 | 0.0032232 | façade | 1001.5506 | 3 | 30 | 90139.5517 | 1.1094e-05
photovoltaic facade installation, 3kWp, single-Si, laminated, integrated, at building | 1.9221e-08 | APAC | unit |  | technosphere | 2 | -18.1969 | 0.097989 | (2,2,1,1,1,3); Calculation with average annual yield and share of technologies. Lifetime: 30a. |  | photovoltaic facade installation, 3kWp, single-Si, laminated, integrated, at building |  | all | 1 | 0.0017326 | façade | 1001.5506 | 3 | 30 | 90139.5517 | 1.1094e-05
photovoltaic facade installation, 3kWp, single-Si, panel, mounted, at building | 1.9205e-08 | APAC | unit |  | technosphere | 2 | -18.1969 | 0.097989 | (2,2,1,1,1,3); Calculation with average annual yield and share of technologies. Lifetime: 30a. |  | photovoltaic facade installation, 3kWp, single-Si, panel, mounted, at building |  | all | 1 | 0.0017311 | façade | 1001.5506 | 3 | 30 | 90139.5517 | 1.1094e-05
photovoltaic flat-roof installation, 3kWp, multi-Si, on roof | 3.9434e-07 | APAC | unit |  | technosphere | 2 | -15.2099 | 0.097989 | (2,2,1,1,1,3); Calculation with average annual yield and share of technologies. Lifetime: 30a. |  | photovoltaic flat-roof installation, 3kWp, multi-Si, on roof |  | all | 1 | 0.050625 | roof-top | 1426.4508 | 3 | 30 | 128380.5736 | 7.7893e-06
photovoltaic flat-roof installation, 3kWp, single-Si, on roof | 2.0584e-07 | APAC | unit |  | technosphere | 2 | -15.8456 | 0.097989 | (2,2,1,1,1,3); Calculation with average annual yield and share of technologies. Lifetime: 30a. |  | photovoltaic flat-roof installation, 3kWp, single-Si, on roof |  | all | 1 | 0.026426 | roof-top | 1426.4508 | 3 | 30 | 128380.5736 | 7.7893e-06
photovoltaic slanted-roof installation, 3kWp, CIS, panel, mounted, on roof | 1.1385e-07 | CH | unit |  | technosphere | 2 | -16.8841 | 0.097989 | (2,2,1,1,1,3); Calculation with average annual yield and share of technologies. Lifetime: 30a. |  | photovoltaic slanted-roof installation, 3kWp, CIS, panel, mounted, on roof |  | all | 1 | 0.014616 | roof-top | 1426.4508 | 3 | 30 | 128380.5736 | 7.7893e-06
photovoltaic slanted-roof installation, 3kWp, CdTe, laminated, integrated, on roof | 3.1879e-09 | CH | unit |  | technosphere | 2 | -19.5064 | 0.097989 | (2,2,1,1,1,3); Calculation with average annual yield and share of technologies. Lifetime: 30a. |  | photovoltaic slanted-roof installation, 3kWp, CdTe, laminated, integrated, on roof |  | all | 1 | 0.00040927 | roof-top | 1426.4508 | 3 | 30 | 128380.5736 | 7.7893e-06
photovoltaic slanted-roof installation, 3kWp, multi-Si, laminated, integrated, on roof | 1.894e-08 | APAC | unit |  | technosphere | 2 | -18.2208 | 0.097989 | (2,2,1,1,1,3); Calculation with average annual yield and share of technologies. Lifetime: 30a. |  | photovoltaic slanted-roof installation, 3kWp, multi-Si, laminated, integrated, on roof |  | all | 1 | 0.0024315 | roof-top | 1426.4508 | 3 | 30 | 128380.5736 | 7.7893e-06
photovoltaic slanted-roof installation, 3kWp, multi-Si, panel, mounted, on roof | 3.2418e-07 | APAC | unit |  | technosphere | 2 | -15.4074 | 0.097989 | (2,2,1,1,1,3); Calculation with average annual yield and share of technologies. Lifetime: 30a. |  | photovoltaic slanted-roof installation, 3kWp, multi-Si, panel, mounted, on roof |  | all | 1 | 0.041619 | roof-top | 1426.4508 | 3 | 30 | 128380.5736 | 7.7893e-06
photovoltaic slanted-roof installation, 3kWp, single-Si, laminated, integrated, on roof | 1.001e-08 | APAC | unit |  | technosphere | 2 | -18.8564 | 0.097989 | (2,2,1,1,1,3); Calculation with average annual yield and share of technologies. Lifetime: 30a. |  | photovoltaic slanted-roof installation, 3kWp, single-Si, laminated, integrated, on roof |  | all | 1 | 0.001285 | roof-top | 1426.4508 | 3 | 30 | 128380.5736 | 7.7893e-06
photovoltaic slanted-roof installation, 3kWp, single-Si, panel, mounted, on roof | 1.6942e-07 | APAC | unit |  | technosphere | 2 | -16.043 | 0.097989 | (2,2,1,1,1,3); Calculation with average annual yield and share of technologies. Lifetime: 30a. |  | photovoltaic slanted-roof installation, 3kWp, single-Si, panel, mounted, on roof |  | all | 1 | 0.02175 | roof-top | 1426.4508 | 3 | 30 | 128380.5736 | 7.7893e-06
market for tap water | 0.0020721 | Europe without Switzerland | kilogram |  | technosphere | 2 | -6.1792 | 0.04341 | (2,2,1,1,1,3); Estimation 20l/m2 panel |  | tap water
treatment of wastewater, from residence, capacity 1.1E10l/year | -1.8649e-06 | CH | cubic meter |  | technosphere | 2 | -13.1923 | 0.04341 | (2,2,1,1,1,3); Estimation 20l/m2 panel | TRUE | wastewater, from residence
Activity | electricity production, photovoltaic, residential
comment | Dataset created adapted from the methodology followed by: Life Cycle Inventories and Life Cycle Assessments of Photovoltaic Systems 2020 Task 12 PV Sustainability, December 2020, DOI: 10.13140/RG.2.2.17977.19041 However, the technology split is not country-specific but based based on weighted average of OECD countries. Production volume provided by IRENA 2025: https://www.irena.org/Publications/2025/Jul/Renewable-energy-statistics-2025 Open-ground PV panel productivity in the country based on area-weighted estimate from the Global Solar Atlas: https://globalsolaratlas.info/download/world The lifetime of PV systems is estimated at 30 years based on the PEFCR PV electricity. Production mix of photovoltaic electricity in the country. Annual output, Roof-Top: 1420.17795799614 kWh/kWp. Annual output, Facade: 997.146225827077 kWh/kWp. Annual output, Open-ground: 1510.82761488951 kWh/kWp. Amount of solar energy transformed to electricity. Waste heat emission due to losses of electricity in the system. Technology: Electricity production with grid-connected photovoltaic power plants. Time period: Time of publications Production volume: 27.3 GWh in 2025. Sampling: Statistical data and model calculations Extrapolations: Use of PV technology data investigated for other countries (Switzerland). Correction of average yield with Swiss data. Uncertainty: None Author: Romain Sacchi, PSI, romain.sacchi@psi.ch
location | CD
production amount | 1
reference product | electricity, low voltage
source | Fthenakis, V., Leccisi, E., & Frischknecht, Rolf; Stolz, Philippe; Krebs, Luana; de Wild-Scholten, Mariska; Sinha, P. (2021). Life Cycle Inventories and Life Cycle Assessments of Photovoltaic Systems 2020 Task 12 PV Sustainability. Progress in Photovoltaics: Research and Applications, 29(10), 1068–1077. www.iea-pvps.org
type | process
unit | kilowatt hour
Exchanges
name | amount | location | unit | categories | type | uncertainty type | reference product | comment | production volume | scope | scope share | tech share | installation | productivity | kWp | lifetime | lifetime production | inverted lifetime production
Energy, solar, converted | 3.8503 |  | megajoule | natural resource::in air | biosphere | 0 |  | (2,2,1,1,1,3); Energy loss in the system
Heat, waste | 0.25027 |  | megajoule | air | biosphere | 0 |  | (1,na,na,na,na,na); Calculation with average annual output and share of technologies; Average degradation of 10.5% included
electricity production, photovoltaic, residential | 1 | CD | kilowatt hour | photovoltaic::power plants | production | 0 | electricity, low voltage |  | 27.3
photovoltaic slanted-roof installation, 3 kWp, CIS, laminated, integrated, on roof | 4.0056e-08 | CH | unit |  | technosphere | 0 | photovoltaic slanted-roof installation, 3 kWp, CIS, laminated, integrated, on roof | (2,2,1,1,1,3); Calculation with average annual yield and share of technologies. Lifetime: 30a. |  | residential | 0.17767 | 0.0051198 | roof-top | 1420.178 | 3 | 30 | 127816.0162 | 7.8237e-06
photovoltaic slanted-roof installation, 3 kWp, CdTe, panel, mounted, on roof | 2.6126e-07 | CH | unit |  | technosphere | 0 | photovoltaic slanted-roof installation, 3 kWp, CdTe, panel, mounted, on roof | (2,2,1,1,1,3); Calculation with average annual yield and share of technologies. Lifetime: 30a. |  | residential | 0.17767 | 0.033393 | roof-top | 1420.178 | 3 | 30 | 127816.0162 | 7.8237e-06
photovoltaic slanted-roof installation, 3 kWp, micro-Si, laminated, integrated, on roof | 4.0482e-09 | RER | unit |  | technosphere | 0 | photovoltaic slanted-roof installation, 3 kWp, micro-Si, laminated, integrated, on roof | (2,2,1,1,1,3); Calculation with average annual yield and share of technologies. Lifetime: 30a. |  | residential | 0.17767 | 0.00051742 | roof-top | 1420.178 | 3 | 30 | 127816.0162 | 7.8237e-06
photovoltaic slanted-roof installation, 3 kWp, micro-Si, panel, mounted, on roof | 7.0377e-08 | RER | unit |  | technosphere | 0 | photovoltaic slanted-roof installation, 3 kWp, micro-Si, panel, mounted, on roof | (2,2,1,1,1,3); Calculation with average annual yield and share of technologies. Lifetime: 30a. |  | residential | 0.17767 | 0.0089953 | roof-top | 1420.178 | 3 | 30 | 127816.0162 | 7.8237e-06
photovoltaic facade installation, 3kWp, multi-Si, laminated, integrated, at building | 2.0612e-07 | RER | unit |  | technosphere | 0 | photovoltaic facade installation, 3kWp, multi-Si, laminated, integrated, at building | (2,2,1,1,1,3); Calculation with average annual yield and share of technologies. Lifetime: 30a. |  | residential | 0.17767 | 0.018498 | façade | 997.1462 | 3 | 30 | 89743.1603 | 1.1143e-05
photovoltaic facade installation, 3kWp, multi-Si, panel, mounted, at building | 2.0215e-07 | RER | unit |  | technosphere | 0 | photovoltaic facade installation, 3kWp, multi-Si, panel, mounted, at building | (2,2,1,1,1,3); Calculation with average annual yield and share of technologies. Lifetime: 30a. |  | residential | 0.17767 | 0.018141 | façade | 997.1462 | 3 | 30 | 89743.1603 | 1.1143e-05
photovoltaic facade installation, 3kWp, single-Si, laminated, integrated, at building | 1.0866e-07 | RER | unit |  | technosphere | 0 | photovoltaic facade installation, 3kWp, single-Si, laminated, integrated, at building | (2,2,1,1,1,3); Calculation with average annual yield and share of technologies. Lifetime: 30a. |  | residential | 0.17767 | 0.0097519 | façade | 997.1462 | 3 | 30 | 89743.1603 | 1.1143e-05
photovoltaic facade installation, 3kWp, single-Si, panel, mounted, at building | 1.0857e-07 | RER | unit |  | technosphere | 0 | photovoltaic facade installation, 3kWp, single-Si, panel, mounted, at building | (2,2,1,1,1,3); Calculation with average annual yield and share of technologies. Lifetime: 30a. |  | residential | 0.17767 | 0.0097434 | façade | 997.1462 | 3 | 30 | 89743.1603 | 1.1143e-05
photovoltaic flat-roof installation, 3kWp, multi-Si, on roof | 2.2293e-06 | RER | unit |  | technosphere | 0 | photovoltaic flat-roof installation, 3kWp, multi-Si, on roof | (2,2,1,1,1,3); Calculation with average annual yield and share of technologies. Lifetime: 30a. |  | residential | 0.17767 | 0.28494 | roof-top | 1420.178 | 3 | 30 | 127816.0162 | 7.8237e-06
photovoltaic flat-roof installation, 3kWp, single-Si, on roof | 1.1637e-06 | RER | unit |  | technosphere | 0 | photovoltaic flat-roof installation, 3kWp, single-Si, on roof | (2,2,1,1,1,3); Calculation with average annual yield and share of technologies. Lifetime: 30a. |  | residential | 0.17767 | 0.14874 | roof-top | 1420.178 | 3 | 30 | 127816.0162 | 7.8237e-06
photovoltaic slanted-roof installation, 3kWp, CIS, panel, mounted, on roof | 6.4365e-07 | CH | unit |  | technosphere | 0 | photovoltaic slanted-roof installation, 3kWp, CIS, panel, mounted, on roof | (2,2,1,1,1,3); Calculation with average annual yield and share of technologies. Lifetime: 30a. |  | residential | 0.17767 | 0.082269 | roof-top | 1420.178 | 3 | 30 | 127816.0162 | 7.8237e-06
photovoltaic slanted-roof installation, 3kWp, CdTe, laminated, integrated, on roof | 1.8023e-08 | CH | unit |  | technosphere | 0 | photovoltaic slanted-roof installation, 3kWp, CdTe, laminated, integrated, on roof | (2,2,1,1,1,3); Calculation with average annual yield and share of technologies. Lifetime: 30a. |  | residential | 0.17767 | 0.0023036 | roof-top | 1420.178 | 3 | 30 | 127816.0162 | 7.8237e-06
photovoltaic slanted-roof installation, 3kWp, multi-Si, laminated, integrated, on roof | 1.0707e-07 | RER | unit |  | technosphere | 0 | photovoltaic slanted-roof installation, 3kWp, multi-Si, laminated, integrated, on roof | (2,2,1,1,1,3); Calculation with average annual yield and share of technologies. Lifetime: 30a. |  | residential | 0.17767 | 0.013686 | roof-top | 1420.178 | 3 | 30 | 127816.0162 | 7.8237e-06
photovoltaic slanted-roof installation, 3kWp, multi-Si, panel, mounted, on roof | 1.8327e-06 | RER | unit |  | technosphere | 0 | photovoltaic slanted-roof installation, 3kWp, multi-Si, panel, mounted, on roof | (2,2,1,1,1,3); Calculation with average annual yield and share of technologies. Lifetime: 30a. |  | residential | 0.17767 | 0.23425 | roof-top | 1420.178 | 3 | 30 | 127816.0162 | 7.8237e-06
photovoltaic slanted-roof installation, 3kWp, single-Si, laminated, integrated, on roof | 5.6588e-08 | RER | unit |  | technosphere | 0 | photovoltaic slanted-roof installation, 3kWp, single-Si, laminated, integrated, on roof | (2,2,1,1,1,3); Calculation with average annual yield and share of technologies. Lifetime: 30a. |  | residential | 0.17767 | 0.0072328 | roof-top | 1420.178 | 3 | 30 | 127816.0162 | 7.8237e-06
photovoltaic slanted-roof installation, 3kWp, single-Si, panel, mounted, on roof | 9.5779e-07 | RER | unit |  | technosphere | 0 | photovoltaic slanted-roof installation, 3kWp, single-Si, panel, mounted, on roof | (2,2,1,1,1,3); Calculation with average annual yield and share of technologies. Lifetime: 30a. |  | residential | 0.17767 | 0.12242 | roof-top | 1420.178 | 3 | 30 | 127816.0162 | 7.8237e-06
market for tap water | 0.0037026 | Europe without Switzerland | kilogram |  | technosphere | 0 | tap water | (2,2,1,1,1,3); Estimation 20l/m2 panel
treatment of wastewater, from residence, capacity 1.1E10l/year | -3.3323e-06 | CH | cubic meter |  | technosphere | 0 | wastewater, from residence | (2,2,1,1,1,3); Estimation 20l/m2 panel
Activity | electricity production, photovoltaic, commercial
comment | Dataset created adapted from the methodology followed by: Life Cycle Inventories and Life Cycle Assessments of Photovoltaic Systems 2020 Task 12 PV Sustainability, December 2020, DOI: 10.13140/RG.2.2.17977.19041 However, the technology split is not country-specific but based based on weighted average of OECD countries. Production volume provided by IRENA 2025: https://www.irena.org/Publications/2025/Jul/Renewable-energy-statistics-2025 Open-ground PV panel productivity in the country based on area-weighted estimate from the Global Solar Atlas: https://globalsolaratlas.info/download/world The lifetime of PV systems is estimated at 30 years based on the PEFCR PV electricity. Production mix of photovoltaic electricity in the country. Annual output, Roof-Top: 1420.17795799614 kWh/kWp. Annual output, Facade: 997.146225827077 kWh/kWp. Annual output, Open-ground: 1510.82761488951 kWh/kWp. Amount of solar energy transformed to electricity. Waste heat emission due to losses of electricity in the system. Technology: Electricity production with grid-connected photovoltaic power plants. Time period: Time of publications Production volume: 27.3 GWh in 2025. Sampling: Statistical data and model calculations Extrapolations: Use of PV technology data investigated for other countries (Switzerland). Correction of average yield with Swiss data. Uncertainty: None Author: Romain Sacchi, PSI, romain.sacchi@psi.ch
location | CD
production amount | 1
reference product | electricity, low voltage
source | Fthenakis, V., Leccisi, E., & Frischknecht, Rolf; Stolz, Philippe; Krebs, Luana; de Wild-Scholten, Mariska; Sinha, P. (2021). Life Cycle Inventories and Life Cycle Assessments of Photovoltaic Systems 2020 Task 12 PV Sustainability. Progress in Photovoltaics: Research and Applications, 29(10), 1068–1077. www.iea-pvps.org
type | process
unit | kilowatt hour
Exchanges
name | amount | location | unit | categories | type | uncertainty type | reference product | comment | production volume | scope | scope share | tech share | installation | productivity | kWp | lifetime | lifetime production | inverted lifetime production
Energy, solar, converted | 3.8503 |  | megajoule | natural resource::in air | biosphere | 0 |  | (2,2,1,1,1,3); Energy loss in the system
Heat, waste | 0.25027 |  | megajoule | air | biosphere | 0 |  | (1,na,na,na,na,na); Calculation with average annual output and share of technologies; Average degradation of 10.5% included
electricity production, photovoltaic, commercial | 1 | CD | kilowatt hour | photovoltaic::power plants | production | 0 | electricity, low voltage |  | 27.3
photovoltaic flat-roof installation, 156 kWp, multi-Si, on roof | 1.8473e-08 | CH | unit |  | technosphere | 0 | photovoltaic flat-roof installation, 156 kWp, multi-Si, on roof | (2,2,1,1,1,3); Calculation with average annual yield and share of technologies. Lifetime: 30a. |  | commercial | 0.82233 | 0.12278 | roof-top | 1420.178 | 156 | 30 | 6646432.8434 | 1.5046e-07
photovoltaic flat-roof installation, 156 kWp, single-Si, on roof | 9.6495e-09 | CH | unit |  | technosphere | 0 | photovoltaic flat-roof installation, 156 kWp, single-Si, on roof | (2,2,1,1,1,3); Calculation with average annual yield and share of technologies. Lifetime: 30a. |  | commercial | 0.82233 | 0.064135 | roof-top | 1420.178 | 156 | 30 | 6646432.8434 | 1.5046e-07
photovoltaic open ground installation, 570 kWp, CIS, on open ground | 4.756e-10 | RER | unit |  | technosphere | 0 | photovoltaic open ground installation, 570 kWp, CIS, on open ground | (2,2,1,1,1,3); Calculation with average annual yield and share of technologies. Lifetime: 30a. |  | commercial | 0.82233 | 0.012287 | central | 1510.8276 | 570 | 30 | 25835152.2146 | 3.8707e-08
photovoltaic open ground installation, 570 kWp, CdTe, on open ground | 3.4937e-09 | RER | unit |  | technosphere | 0 | photovoltaic open ground installation, 570 kWp, CdTe, on open ground | (2,2,1,1,1,3); Calculation with average annual yield and share of technologies. Lifetime: 30a. |  | commercial | 0.82233 | 0.090261 | central | 1510.8276 | 570 | 30 | 25835152.2146 | 3.8707e-08
photovoltaic open ground installation, 570 kWp, micro-Si, on open ground | 3.7031e-11 | RER | unit |  | technosphere | 0 | photovoltaic open ground installation, 570 kWp, micro-Si, on open ground | (2,2,1,1,1,3); Calculation with average annual yield and share of technologies. Lifetime: 30a. |  | commercial | 0.82233 | 0.0009567 | central | 1510.8276 | 570 | 30 | 25835152.2146 | 3.8707e-08
photovoltaic open ground installation, 570 kWp, multi-Si, on open ground | 1.2392e-08 | RER | unit |  | technosphere | 0 | photovoltaic open ground installation, 570 kWp, multi-Si, on open ground | (2,2,1,1,1,3); Calculation with average annual yield and share of technologies. Lifetime: 30a. |  | commercial | 0.82233 | 0.32016 | central | 1510.8276 | 570 | 30 | 25835152.2146 | 3.8707e-08
photovoltaic open ground installation, 570 kWp, single-Si, on open ground | 6.5735e-09 | RER | unit |  | technosphere | 0 | photovoltaic open ground installation, 570 kWp, single-Si, on open ground | (2,2,1,1,1,3); Calculation with average annual yield and share of technologies. Lifetime: 30a. |  | commercial | 0.82233 | 0.16983 | central | 1510.8276 | 570 | 30 | 25835152.2146 | 3.8707e-08
photovoltaic slanted-roof installation, 93 kWp, multi-Si, laminated, integrated, on roof | 2.0285e-09 | CH | unit |  | technosphere | 0 | photovoltaic slanted-roof installation, 93 kWp, multi-Si, laminated, integrated, on roof | (2,2,1,1,1,3); Calculation with average annual yield and share of technologies. Lifetime: 30a. |  | commercial | 0.82233 | 0.0080375 | roof-top | 1420.178 | 93 | 30 | 3962296.5028 | 2.5238e-07
photovoltaic slanted-roof installation, 93 kWp, multi-Si, panel, mounted, on roof | 3.4396e-08 | CH | unit |  | technosphere | 0 | photovoltaic slanted-roof installation, 93 kWp, multi-Si, panel, mounted, on roof | (2,2,1,1,1,3); Calculation with average annual yield and share of technologies. Lifetime: 30a. |  | commercial | 0.82233 | 0.13629 | roof-top | 1420.178 | 93 | 30 | 3962296.5028 | 2.5238e-07
photovoltaic slanted-roof installation, 93 kWp, single-Si, laminated, integrated, on roof | 1.0723e-09 | CH | unit |  | technosphere | 0 | photovoltaic slanted-roof installation, 93 kWp, single-Si, laminated, integrated, on roof | (2,2,1,1,1,3); Calculation with average annual yield and share of technologies. Lifetime: 30a. |  | commercial | 0.82233 | 0.0042489 | roof-top | 1420.178 | 93 | 30 | 3962296.5028 | 2.5238e-07
photovoltaic slanted-roof installation, 93 kWp, single-Si, panel, mounted, on roof | 1.8017e-08 | CH | unit |  | technosphere | 0 | photovoltaic slanted-roof installation, 93 kWp, single-Si, panel, mounted, on roof | (2,2,1,1,1,3); Calculation with average annual yield and share of technologies. Lifetime: 30a. |  | commercial | 0.82233 | 0.071388 | roof-top | 1420.178 | 93 | 30 | 3962296.5028 | 2.5238e-07
market for tap water | 0.0037026 | Europe without Switzerland | kilogram |  | technosphere | 0 | tap water | (2,2,1,1,1,3); Estimation 20l/m2 panel
treatment of wastewater, from residence, capacity 1.1E10l/year | -3.3323e-06 | CH | cubic meter |  | technosphere | 0 | wastewater, from residence | (2,2,1,1,1,3); Estimation 20l/m2 panel
Activity | electricity production, photovoltaic
comment | Dataset created adapted from the methodology followed by: Life Cycle Inventories and Life Cycle Assessments of Photovoltaic Systems 2020 Task 12 PV Sustainability, December 2020, DOI: 10.13140/RG.2.2.17977.19041 However, the technology split is not country-specific but based based on weighted average of OECD countries. Production volume provided by IRENA 2025: https://www.irena.org/Publications/2025/Jul/Renewable-energy-statistics-2025 Open-ground PV panel productivity in the country based on area-weighted estimate from the Global Solar Atlas: https://globalsolaratlas.info/download/world The lifetime of PV systems is estimated at 30 years based on the PEFCR PV electricity. Production mix of photovoltaic electricity in the country. Annual output, Roof-Top: 1420.17795799614 kWh/kWp. Annual output, Facade: 997.146225827077 kWh/kWp. Annual output, Open-ground: 1510.82761488951 kWh/kWp. Amount of solar energy transformed to electricity. Waste heat emission due to losses of electricity in the system. Technology: Electricity production with grid-connected photovoltaic power plants. Time period: Time of publications Production volume: 27.3 GWh in 2025. Sampling: Statistical data and model calculations Extrapolations: Use of PV technology data investigated for other countries (Switzerland). Correction of average yield with Swiss data. Uncertainty: None Author: Romain Sacchi, PSI, romain.sacchi@psi.ch
location | CD
production amount | 1
reference product | electricity, low voltage
source | Fthenakis, V., Leccisi, E., & Frischknecht, Rolf; Stolz, Philippe; Krebs, Luana; de Wild-Scholten, Mariska; Sinha, P. (2021). Life Cycle Inventories and Life Cycle Assessments of Photovoltaic Systems 2020 Task 12 PV Sustainability. Progress in Photovoltaics: Research and Applications, 29(10), 1068–1077. www.iea-pvps.org
type | process
unit | kilowatt hour
Exchanges
name | amount | location | unit | categories | type | uncertainty type | loc | scale | comment | negative | reference product | production volume | scope | scope share | tech share | installation | productivity | kWp | lifetime | lifetime production | inverted lifetime production
Energy, solar, converted | 3.8503 |  | megajoule | natural resource::in air | biosphere | 2 | 1.3482 | 0.04341 | (2,2,1,1,1,3); Energy loss in the system
Heat, waste | 0.25027 |  | megajoule | air | biosphere | 2 | -1.3852 | 0.024395 | (1,na,na,na,na,na); Calculation
electricity production, photovoltaic | 1 | CD | kilowatt hour | photovoltaic::power plants | production | 0 | 1 |  |  |  | electricity, low voltage | 27.3
photovoltaic flat-roof installation, 156 kWp, multi-Si, on roof | 1.5191e-08 | CH | unit |  | technosphere | 2 | -18.468 | 0.097989 | (2,2,1,1,1,3); Calculation with average annual yield and share of technologies. Lifetime: 30a. |  | photovoltaic flat-roof installation, 156 kWp, multi-Si, on roof |  | all | 1 | 0.10096 | roof-top | 1420.178 | 156 | 30 | 6646432.8434 | 1.5046e-07
photovoltaic flat-roof installation, 156 kWp, single-Si, on roof | 7.9351e-09 | CH | unit |  | technosphere | 2 | -19.1036 | 0.097989 | (2,2,1,1,1,3); Calculation with average annual yield and share of technologies. Lifetime: 30a. |  | photovoltaic flat-roof installation, 156 kWp, single-Si, on roof |  | all | 1 | 0.05274 | roof-top | 1420.178 | 156 | 30 | 6646432.8434 | 1.5046e-07
photovoltaic slanted-roof installation, 3 kWp, CIS, laminated, integrated, on roof | 7.1167e-09 | CH | unit |  | technosphere | 2 | -19.6974 | 0.097989 | (2,2,1,1,1,3); Calculation with average annual yield and share of technologies. Lifetime: 30a. |  | photovoltaic slanted-roof installation, 3 kWp, CIS, laminated, integrated, on roof |  | all | 1 | 0.00090963 | roof-top | 1420.178 | 3 | 30 | 127816.0162 | 7.8237e-06
photovoltaic slanted-roof installation, 3 kWp, CdTe, panel, mounted, on roof | 4.6417e-08 | CH | unit |  | technosphere | 2 | -16.693 | 0.097989 | (2,2,1,1,1,3); Calculation with average annual yield and share of technologies. Lifetime: 30a. |  | photovoltaic slanted-roof installation, 3 kWp, CdTe, panel, mounted, on roof |  | all | 1 | 0.0059329 | roof-top | 1420.178 | 3 | 30 | 127816.0162 | 7.8237e-06
photovoltaic slanted-roof installation, 3 kWp, micro-Si, laminated, integrated, on roof | 7.1923e-10 | RER | unit |  | technosphere | 2 | -21.5433 | 0.097989 | (2,2,1,1,1,3); Calculation with average annual yield and share of technologies. Lifetime: 30a. |  | photovoltaic slanted-roof installation, 3 kWp, micro-Si, laminated, integrated, on roof |  | all | 1 | 9.193e-05 | roof-top | 1420.178 | 3 | 30 | 127816.0162 | 7.8237e-06
photovoltaic slanted-roof installation, 3 kWp, micro-Si, panel, mounted, on roof | 1.2504e-08 | RER | unit |  | technosphere | 2 | -18.7299 | 0.097989 | (2,2,1,1,1,3); Calculation with average annual yield and share of technologies. Lifetime: 30a. |  | photovoltaic slanted-roof installation, 3 kWp, micro-Si, panel, mounted, on roof |  | all | 1 | 0.0015982 | roof-top | 1420.178 | 3 | 30 | 127816.0162 | 7.8237e-06
photovoltaic open ground installation, 570 kWp, CIS, on open ground | 3.911e-10 | RER | unit |  | technosphere | 2 | -21.6666 | 0.097989 | (2,2,1,1,1,3); Calculation with average annual yield and share of technologies. Lifetime: 30a. |  | photovoltaic open ground installation, 570 kWp, CIS, on open ground |  | all | 1 | 0.010104 | central | 1510.8276 | 570 | 30 | 25835152.2146 | 3.8707e-08
photovoltaic open ground installation, 570 kWp, CdTe, on open ground | 2.873e-09 | RER | unit |  | technosphere | 2 | -21.4755 | 0.097989 | (2,2,1,1,1,3); Calculation with average annual yield and share of technologies. Lifetime: 30a. |  | photovoltaic open ground installation, 570 kWp, CdTe, on open ground |  | all | 1 | 0.074225 | central | 1510.8276 | 570 | 30 | 25835152.2146 | 3.8707e-08
photovoltaic open ground installation, 570 kWp, micro-Si, on open ground | 3.0452e-11 | RER | unit |  | technosphere | 2 | -23.5124 | 0.097989 | (2,2,1,1,1,3); Calculation with average annual yield and share of technologies. Lifetime: 30a. |  | photovoltaic open ground installation, 570 kWp, micro-Si, on open ground |  | all | 1 | 0.00078673 | central | 1510.8276 | 570 | 30 | 25835152.2146 | 3.8707e-08
photovoltaic open ground installation, 570 kWp, multi-Si, on open ground | 1.0191e-08 | RER | unit |  | technosphere | 2 | -18.2008 | 0.097989 | (2,2,1,1,1,3); Calculation with average annual yield and share of technologies. Lifetime: 30a. |  | photovoltaic open ground installation, 570 kWp, multi-Si, on open ground |  | all | 1 | 0.26328 | central | 1510.8276 | 570 | 30 | 25835152.2146 | 3.8707e-08
photovoltaic open ground installation, 570 kWp, single-Si, on open ground | 5.4056e-09 | RER | unit |  | technosphere | 2 | -18.8365 | 0.097989 | (2,2,1,1,1,3); Calculation with average annual yield and share of technologies. Lifetime: 30a. |  | photovoltaic open ground installation, 570 kWp, single-Si, on open ground |  | all | 1 | 0.13965 | central | 1510.8276 | 570 | 30 | 25835152.2146 | 3.8707e-08
photovoltaic slanted-roof installation, 93 kWp, multi-Si, laminated, integrated, on roof | 1.6681e-09 | CH | unit |  | technosphere | 2 | -20.6588 | 0.097989 | (2,2,1,1,1,3); Calculation with average annual yield and share of technologies. Lifetime: 30a. |  | photovoltaic slanted-roof installation, 93 kWp, multi-Si, laminated, integrated, on roof |  | all | 1 | 0.0066095 | roof-top | 1420.178 | 93 | 30 | 3962296.5028 | 2.5238e-07
photovoltaic slanted-roof installation, 93 kWp, multi-Si, panel, mounted, on roof | 2.8285e-08 | CH | unit |  | technosphere | 2 | -17.8454 | 0.097989 | (2,2,1,1,1,3); Calculation with average annual yield and share of technologies. Lifetime: 30a. |  | photovoltaic slanted-roof installation, 93 kWp, multi-Si, panel, mounted, on roof |  | all | 1 | 0.11207 | roof-top | 1420.178 | 93 | 30 | 3962296.5028 | 2.5238e-07
photovoltaic slanted-roof installation, 93 kWp, single-Si, laminated, integrated, on roof | 8.8182e-10 | CH | unit |  | technosphere | 2 | -21.2944 | 0.097989 | (2,2,1,1,1,3); Calculation with average annual yield and share of technologies. Lifetime: 30a. |  | photovoltaic slanted-roof installation, 93 kWp, single-Si, laminated, integrated, on roof |  | all | 1 | 0.003494 | roof-top | 1420.178 | 93 | 30 | 3962296.5028 | 2.5238e-07
photovoltaic slanted-roof installation, 93 kWp, single-Si, panel, mounted, on roof | 1.4816e-08 | CH | unit |  | technosphere | 2 | -18.481 | 0.097989 | (2,2,1,1,1,3); Calculation with average annual yield and share of technologies. Lifetime: 30a. |  | photovoltaic slanted-roof installation, 93 kWp, single-Si, panel, mounted, on roof |  | all | 1 | 0.058705 | roof-top | 1420.178 | 93 | 30 | 3962296.5028 | 2.5238e-07
photovoltaic facade installation, 3kWp, multi-Si, laminated, integrated, at building | 3.6621e-08 | APAC | unit |  | technosphere | 2 | -17.5613 | 0.097989 | (2,2,1,1,1,3); Calculation with average annual yield and share of technologies. Lifetime: 30a. |  | photovoltaic facade installation, 3kWp, multi-Si, laminated, integrated, at building |  | all | 1 | 0.0032865 | façade | 997.1462 | 3 | 30 | 89743.1603 | 1.1143e-05
photovoltaic facade installation, 3kWp, multi-Si, panel, mounted, at building | 3.5915e-08 | APAC | unit |  | technosphere | 2 | -17.5613 | 0.097989 | (2,2,1,1,1,3); Calculation with average annual yield and share of technologies. Lifetime: 30a. |  | photovoltaic facade installation, 3kWp, multi-Si, panel, mounted, at building |  | all | 1 | 0.0032232 | façade | 997.1462 | 3 | 30 | 89743.1603 | 1.1143e-05
photovoltaic facade installation, 3kWp, single-Si, laminated, integrated, at building | 1.9306e-08 | APAC | unit |  | technosphere | 2 | -18.1969 | 0.097989 | (2,2,1,1,1,3); Calculation with average annual yield and share of technologies. Lifetime: 30a. |  | photovoltaic facade installation, 3kWp, single-Si, laminated, integrated, at building |  | all | 1 | 0.0017326 | façade | 997.1462 | 3 | 30 | 89743.1603 | 1.1143e-05
photovoltaic facade installation, 3kWp, single-Si, panel, mounted, at building | 1.9289e-08 | APAC | unit |  | technosphere | 2 | -18.1969 | 0.097989 | (2,2,1,1,1,3); Calculation with average annual yield and share of technologies. Lifetime: 30a. |  | photovoltaic facade installation, 3kWp, single-Si, panel, mounted, at building |  | all | 1 | 0.0017311 | façade | 997.1462 | 3 | 30 | 89743.1603 | 1.1143e-05
photovoltaic flat-roof installation, 3kWp, multi-Si, on roof | 3.9608e-07 | APAC | unit |  | technosphere | 2 | -15.2099 | 0.097989 | (2,2,1,1,1,3); Calculation with average annual yield and share of technologies. Lifetime: 30a. |  | photovoltaic flat-roof installation, 3kWp, multi-Si, on roof |  | all | 1 | 0.050625 | roof-top | 1420.178 | 3 | 30 | 127816.0162 | 7.8237e-06
photovoltaic flat-roof installation, 3kWp, single-Si, on roof | 2.0675e-07 | APAC | unit |  | technosphere | 2 | -15.8456 | 0.097989 | (2,2,1,1,1,3); Calculation with average annual yield and share of technologies. Lifetime: 30a. |  | photovoltaic flat-roof installation, 3kWp, single-Si, on roof |  | all | 1 | 0.026426 | roof-top | 1420.178 | 3 | 30 | 127816.0162 | 7.8237e-06
photovoltaic slanted-roof installation, 3kWp, CIS, panel, mounted, on roof | 1.1436e-07 | CH | unit |  | technosphere | 2 | -16.8841 | 0.097989 | (2,2,1,1,1,3); Calculation with average annual yield and share of technologies. Lifetime: 30a. |  | photovoltaic slanted-roof installation, 3kWp, CIS, panel, mounted, on roof |  | all | 1 | 0.014616 | roof-top | 1420.178 | 3 | 30 | 127816.0162 | 7.8237e-06
photovoltaic slanted-roof installation, 3kWp, CdTe, laminated, integrated, on roof | 3.202e-09 | CH | unit |  | technosphere | 2 | -19.5064 | 0.097989 | (2,2,1,1,1,3); Calculation with average annual yield and share of technologies. Lifetime: 30a. |  | photovoltaic slanted-roof installation, 3kWp, CdTe, laminated, integrated, on roof |  | all | 1 | 0.00040927 | roof-top | 1420.178 | 3 | 30 | 127816.0162 | 7.8237e-06
photovoltaic slanted-roof installation, 3kWp, multi-Si, laminated, integrated, on roof | 1.9023e-08 | APAC | unit |  | technosphere | 2 | -18.2208 | 0.097989 | (2,2,1,1,1,3); Calculation with average annual yield and share of technologies. Lifetime: 30a. |  | photovoltaic slanted-roof installation, 3kWp, multi-Si, laminated, integrated, on roof |  | all | 1 | 0.0024315 | roof-top | 1420.178 | 3 | 30 | 127816.0162 | 7.8237e-06
photovoltaic slanted-roof installation, 3kWp, multi-Si, panel, mounted, on roof | 3.2561e-07 | APAC | unit |  | technosphere | 2 | -15.4074 | 0.097989 | (2,2,1,1,1,3); Calculation with average annual yield and share of technologies. Lifetime: 30a. |  | photovoltaic slanted-roof installation, 3kWp, multi-Si, panel, mounted, on roof |  | all | 1 | 0.041619 | roof-top | 1420.178 | 3 | 30 | 127816.0162 | 7.8237e-06
photovoltaic slanted-roof installation, 3kWp, single-Si, laminated, integrated, on roof | 1.0054e-08 | APAC | unit |  | technosphere | 2 | -18.8564 | 0.097989 | (2,2,1,1,1,3); Calculation with average annual yield and share of technologies. Lifetime: 30a. |  | photovoltaic slanted-roof installation, 3kWp, single-Si, laminated, integrated, on roof |  | all | 1 | 0.001285 | roof-top | 1420.178 | 3 | 30 | 127816.0162 | 7.8237e-06
photovoltaic slanted-roof installation, 3kWp, single-Si, panel, mounted, on roof | 1.7017e-07 | APAC | unit |  | technosphere | 2 | -16.043 | 0.097989 | (2,2,1,1,1,3); Calculation with average annual yield and share of technologies. Lifetime: 30a. |  | photovoltaic slanted-roof installation, 3kWp, single-Si, panel, mounted, on roof |  | all | 1 | 0.02175 | roof-top | 1420.178 | 3 | 30 | 127816.0162 | 7.8237e-06
market for tap water | 0.0020721 | Europe without Switzerland | kilogram |  | technosphere | 2 | -6.1792 | 0.04341 | (2,2,1,1,1,3); Estimation 20l/m2 panel |  | tap water
treatment of wastewater, from residence, capacity 1.1E10l/year | -1.8649e-06 | CH | cubic meter |  | technosphere | 2 | -13.1923 | 0.04341 | (2,2,1,1,1,3); Estimation 20l/m2 panel | TRUE | wastewater, from residence
Activity | electricity production, photovoltaic, residential
comment | Dataset created adapted from the methodology followed by: Life Cycle Inventories and Life Cycle Assessments of Photovoltaic Systems 2020 Task 12 PV Sustainability, December 2020, DOI: 10.13140/RG.2.2.17977.19041 However, the technology split is not country-specific but based based on weighted average of OECD countries. Production volume provided by IRENA 2025: https://www.irena.org/Publications/2025/Jul/Renewable-energy-statistics-2025 Open-ground PV panel productivity in the country based on area-weighted estimate from the Global Solar Atlas: https://globalsolaratlas.info/download/world The lifetime of PV systems is estimated at 30 years based on the PEFCR PV electricity. Production mix of photovoltaic electricity in the country. Annual output, Roof-Top: 1419.35717257544 kWh/kWp. Annual output, Facade: 996.569929680626 kWh/kWp. Annual output, Open-ground: 1509.95443891004 kWh/kWp. Amount of solar energy transformed to electricity. Waste heat emission due to losses of electricity in the system. Technology: Electricity production with grid-connected photovoltaic power plants. Time period: Time of publications Production volume: 7.859 GWh in 2025. Sampling: Statistical data and model calculations Extrapolations: Use of PV technology data investigated for other countries (Switzerland). Correction of average yield with Swiss data. Uncertainty: None Author: Romain Sacchi, PSI, romain.sacchi@psi.ch
location | KH
production amount | 1
reference product | electricity, low voltage
source | Fthenakis, V., Leccisi, E., & Frischknecht, Rolf; Stolz, Philippe; Krebs, Luana; de Wild-Scholten, Mariska; Sinha, P. (2021). Life Cycle Inventories and Life Cycle Assessments of Photovoltaic Systems 2020 Task 12 PV Sustainability. Progress in Photovoltaics: Research and Applications, 29(10), 1068–1077. www.iea-pvps.org
type | process
unit | kilowatt hour
Exchanges
name | amount | location | unit | categories | type | uncertainty type | reference product | comment | production volume | scope | scope share | tech share | installation | productivity | kWp | lifetime | lifetime production | inverted lifetime production
Energy, solar, converted | 3.8503 |  | megajoule | natural resource::in air | biosphere | 0 |  | (2,2,1,1,1,3); Energy loss in the system
Heat, waste | 0.25027 |  | megajoule | air | biosphere | 0 |  | (1,na,na,na,na,na); Calculation with average annual output and share of technologies; Average degradation of 10.5% included
electricity production, photovoltaic, residential | 1 | KH | kilowatt hour | photovoltaic::power plants | production | 0 | electricity, low voltage |  | 7.859
photovoltaic slanted-roof installation, 3 kWp, CIS, laminated, integrated, on roof | 4.0079e-08 | CH | unit |  | technosphere | 0 | photovoltaic slanted-roof installation, 3 kWp, CIS, laminated, integrated, on roof | (2,2,1,1,1,3); Calculation with average annual yield and share of technologies. Lifetime: 30a. |  | residential | 0.17767 | 0.0051198 | roof-top | 1419.3572 | 3 | 30 | 127742.1455 | 7.8283e-06
photovoltaic slanted-roof installation, 3 kWp, CdTe, panel, mounted, on roof | 2.6141e-07 | CH | unit |  | technosphere | 0 | photovoltaic slanted-roof installation, 3 kWp, CdTe, panel, mounted, on roof | (2,2,1,1,1,3); Calculation with average annual yield and share of technologies. Lifetime: 30a. |  | residential | 0.17767 | 0.033393 | roof-top | 1419.3572 | 3 | 30 | 127742.1455 | 7.8283e-06
photovoltaic slanted-roof installation, 3 kWp, micro-Si, laminated, integrated, on roof | 4.0505e-09 | RER | unit |  | technosphere | 0 | photovoltaic slanted-roof installation, 3 kWp, micro-Si, laminated, integrated, on roof | (2,2,1,1,1,3); Calculation with average annual yield and share of technologies. Lifetime: 30a. |  | residential | 0.17767 | 0.00051742 | roof-top | 1419.3572 | 3 | 30 | 127742.1455 | 7.8283e-06
photovoltaic slanted-roof installation, 3 kWp, micro-Si, panel, mounted, on roof | 7.0418e-08 | RER | unit |  | technosphere | 0 | photovoltaic slanted-roof installation, 3 kWp, micro-Si, panel, mounted, on roof | (2,2,1,1,1,3); Calculation with average annual yield and share of technologies. Lifetime: 30a. |  | residential | 0.17767 | 0.0089953 | roof-top | 1419.3572 | 3 | 30 | 127742.1455 | 7.8283e-06
photovoltaic facade installation, 3kWp, multi-Si, laminated, integrated, at building | 2.0624e-07 | RER | unit |  | technosphere | 0 | photovoltaic facade installation, 3kWp, multi-Si, laminated, integrated, at building | (2,2,1,1,1,3); Calculation with average annual yield and share of technologies. Lifetime: 30a. |  | residential | 0.17767 | 0.018498 | façade | 996.5699 | 3 | 30 | 89691.2937 | 1.1149e-05
photovoltaic facade installation, 3kWp, multi-Si, panel, mounted, at building | 2.0227e-07 | RER | unit |  | technosphere | 0 | photovoltaic facade installation, 3kWp, multi-Si, panel, mounted, at building | (2,2,1,1,1,3); Calculation with average annual yield and share of technologies. Lifetime: 30a. |  | residential | 0.17767 | 0.018141 | façade | 996.5699 | 3 | 30 | 89691.2937 | 1.1149e-05
photovoltaic facade installation, 3kWp, single-Si, laminated, integrated, at building | 1.0873e-07 | RER | unit |  | technosphere | 0 | photovoltaic facade installation, 3kWp, single-Si, laminated, integrated, at building | (2,2,1,1,1,3); Calculation with average annual yield and share of technologies. Lifetime: 30a. |  | residential | 0.17767 | 0.0097519 | façade | 996.5699 | 3 | 30 | 89691.2937 | 1.1149e-05
photovoltaic facade installation, 3kWp, single-Si, panel, mounted, at building | 1.0863e-07 | RER | unit |  | technosphere | 0 | photovoltaic facade installation, 3kWp, single-Si, panel, mounted, at building | (2,2,1,1,1,3); Calculation with average annual yield and share of technologies. Lifetime: 30a. |  | residential | 0.17767 | 0.0097434 | façade | 996.5699 | 3 | 30 | 89691.2937 | 1.1149e-05
photovoltaic flat-roof installation, 3kWp, multi-Si, on roof | 2.2306e-06 | RER | unit |  | technosphere | 0 | photovoltaic flat-roof installation, 3kWp, multi-Si, on roof | (2,2,1,1,1,3); Calculation with average annual yield and share of technologies. Lifetime: 30a. |  | residential | 0.17767 | 0.28494 | roof-top | 1419.3572 | 3 | 30 | 127742.1455 | 7.8283e-06
photovoltaic flat-roof installation, 3kWp, single-Si, on roof | 1.1643e-06 | RER | unit |  | technosphere | 0 | photovoltaic flat-roof installation, 3kWp, single-Si, on roof | (2,2,1,1,1,3); Calculation with average annual yield and share of technologies. Lifetime: 30a. |  | residential | 0.17767 | 0.14874 | roof-top | 1419.3572 | 3 | 30 | 127742.1455 | 7.8283e-06
photovoltaic slanted-roof installation, 3kWp, CIS, panel, mounted, on roof | 6.4402e-07 | CH | unit |  | technosphere | 0 | photovoltaic slanted-roof installation, 3kWp, CIS, panel, mounted, on roof | (2,2,1,1,1,3); Calculation with average annual yield and share of technologies. Lifetime: 30a. |  | residential | 0.17767 | 0.082269 | roof-top | 1419.3572 | 3 | 30 | 127742.1455 | 7.8283e-06
photovoltaic slanted-roof installation, 3kWp, CdTe, laminated, integrated, on roof | 1.8033e-08 | CH | unit |  | technosphere | 0 | photovoltaic slanted-roof installation, 3kWp, CdTe, laminated, integrated, on roof | (2,2,1,1,1,3); Calculation with average annual yield and share of technologies. Lifetime: 30a. |  | residential | 0.17767 | 0.0023036 | roof-top | 1419.3572 | 3 | 30 | 127742.1455 | 7.8283e-06
photovoltaic slanted-roof installation, 3kWp, multi-Si, laminated, integrated, on roof | 1.0714e-07 | RER | unit |  | technosphere | 0 | photovoltaic slanted-roof installation, 3kWp, multi-Si, laminated, integrated, on roof | (2,2,1,1,1,3); Calculation with average annual yield and share of technologies. Lifetime: 30a. |  | residential | 0.17767 | 0.013686 | roof-top | 1419.3572 | 3 | 30 | 127742.1455 | 7.8283e-06
photovoltaic slanted-roof installation, 3kWp, multi-Si, panel, mounted, on roof | 1.8338e-06 | RER | unit |  | technosphere | 0 | photovoltaic slanted-roof installation, 3kWp, multi-Si, panel, mounted, on roof | (2,2,1,1,1,3); Calculation with average annual yield and share of technologies. Lifetime: 30a. |  | residential | 0.17767 | 0.23425 | roof-top | 1419.3572 | 3 | 30 | 127742.1455 | 7.8283e-06
photovoltaic slanted-roof installation, 3kWp, single-Si, laminated, integrated, on roof | 5.662e-08 | RER | unit |  | technosphere | 0 | photovoltaic slanted-roof installation, 3kWp, single-Si, laminated, integrated, on roof | (2,2,1,1,1,3); Calculation with average annual yield and share of technologies. Lifetime: 30a. |  | residential | 0.17767 | 0.0072328 | roof-top | 1419.3572 | 3 | 30 | 127742.1455 | 7.8283e-06
photovoltaic slanted-roof installation, 3kWp, single-Si, panel, mounted, on roof | 9.5834e-07 | RER | unit |  | technosphere | 0 | photovoltaic slanted-roof installation, 3kWp, single-Si, panel, mounted, on roof | (2,2,1,1,1,3); Calculation with average annual yield and share of technologies. Lifetime: 30a. |  | residential | 0.17767 | 0.12242 | roof-top | 1419.3572 | 3 | 30 | 127742.1455 | 7.8283e-06
market for tap water | 0.0037026 | Europe without Switzerland | kilogram |  | technosphere | 0 | tap water | (2,2,1,1,1,3); Estimation 20l/m2 panel
treatment of wastewater, from residence, capacity 1.1E10l/year | -3.3323e-06 | CH | cubic meter |  | technosphere | 0 | wastewater, from residence | (2,2,1,1,1,3); Estimation 20l/m2 panel
Activity | electricity production, photovoltaic, commercial
comment | Dataset created adapted from the methodology followed by: Life Cycle Inventories and Life Cycle Assessments of Photovoltaic Systems 2020 Task 12 PV Sustainability, December 2020, DOI: 10.13140/RG.2.2.17977.19041 However, the technology split is not country-specific but based based on weighted average of OECD countries. Production volume provided by IRENA 2025: https://www.irena.org/Publications/2025/Jul/Renewable-energy-statistics-2025 Open-ground PV panel productivity in the country based on area-weighted estimate from the Global Solar Atlas: https://globalsolaratlas.info/download/world The lifetime of PV systems is estimated at 30 years based on the PEFCR PV electricity. Production mix of photovoltaic electricity in the country. Annual output, Roof-Top: 1419.35717257544 kWh/kWp. Annual output, Facade: 996.569929680626 kWh/kWp. Annual output, Open-ground: 1509.95443891004 kWh/kWp. Amount of solar energy transformed to electricity. Waste heat emission due to losses of electricity in the system. Technology: Electricity production with grid-connected photovoltaic power plants. Time period: Time of publications Production volume: 7.859 GWh in 2025. Sampling: Statistical data and model calculations Extrapolations: Use of PV technology data investigated for other countries (Switzerland). Correction of average yield with Swiss data. Uncertainty: None Author: Romain Sacchi, PSI, romain.sacchi@psi.ch
location | KH
production amount | 1
reference product | electricity, low voltage
source | Fthenakis, V., Leccisi, E., & Frischknecht, Rolf; Stolz, Philippe; Krebs, Luana; de Wild-Scholten, Mariska; Sinha, P. (2021). Life Cycle Inventories and Life Cycle Assessments of Photovoltaic Systems 2020 Task 12 PV Sustainability. Progress in Photovoltaics: Research and Applications, 29(10), 1068–1077. www.iea-pvps.org
type | process
unit | kilowatt hour
Exchanges
name | amount | location | unit | categories | type | uncertainty type | reference product | comment | production volume | scope | scope share | tech share | installation | productivity | kWp | lifetime | lifetime production | inverted lifetime production
Energy, solar, converted | 3.8503 |  | megajoule | natural resource::in air | biosphere | 0 |  | (2,2,1,1,1,3); Energy loss in the system
Heat, waste | 0.25027 |  | megajoule | air | biosphere | 0 |  | (1,na,na,na,na,na); Calculation with average annual output and share of technologies; Average degradation of 10.5% included
electricity production, photovoltaic, commercial | 1 | KH | kilowatt hour | photovoltaic::power plants | production | 0 | electricity, low voltage |  | 7.859
photovoltaic flat-roof installation, 156 kWp, multi-Si, on roof | 1.8483e-08 | CH | unit |  | technosphere | 0 | photovoltaic flat-roof installation, 156 kWp, multi-Si, on roof | (2,2,1,1,1,3); Calculation with average annual yield and share of technologies. Lifetime: 30a. |  | commercial | 0.82233 | 0.12278 | roof-top | 1419.3572 | 156 | 30 | 6642591.5677 | 1.5054e-07
photovoltaic flat-roof installation, 156 kWp, single-Si, on roof | 9.6551e-09 | CH | unit |  | technosphere | 0 | photovoltaic flat-roof installation, 156 kWp, single-Si, on roof | (2,2,1,1,1,3); Calculation with average annual yield and share of technologies. Lifetime: 30a. |  | commercial | 0.82233 | 0.064135 | roof-top | 1419.3572 | 156 | 30 | 6642591.5677 | 1.5054e-07
photovoltaic open ground installation, 570 kWp, CIS, on open ground | 4.7588e-10 | RER | unit |  | technosphere | 0 | photovoltaic open ground installation, 570 kWp, CIS, on open ground | (2,2,1,1,1,3); Calculation with average annual yield and share of technologies. Lifetime: 30a. |  | commercial | 0.82233 | 0.012287 | central | 1509.9544 | 570 | 30 | 25820220.9054 | 3.8729e-08
photovoltaic open ground installation, 570 kWp, CdTe, on open ground | 3.4957e-09 | RER | unit |  | technosphere | 0 | photovoltaic open ground installation, 570 kWp, CdTe, on open ground | (2,2,1,1,1,3); Calculation with average annual yield and share of technologies. Lifetime: 30a. |  | commercial | 0.82233 | 0.090261 | central | 1509.9544 | 570 | 30 | 25820220.9054 | 3.8729e-08
photovoltaic open ground installation, 570 kWp, micro-Si, on open ground | 3.7052e-11 | RER | unit |  | technosphere | 0 | photovoltaic open ground installation, 570 kWp, micro-Si, on open ground | (2,2,1,1,1,3); Calculation with average annual yield and share of technologies. Lifetime: 30a. |  | commercial | 0.82233 | 0.0009567 | central | 1509.9544 | 570 | 30 | 25820220.9054 | 3.8729e-08
photovoltaic open ground installation, 570 kWp, multi-Si, on open ground | 1.24e-08 | RER | unit |  | technosphere | 0 | photovoltaic open ground installation, 570 kWp, multi-Si, on open ground | (2,2,1,1,1,3); Calculation with average annual yield and share of technologies. Lifetime: 30a. |  | commercial | 0.82233 | 0.32016 | central | 1509.9544 | 570 | 30 | 25820220.9054 | 3.8729e-08
photovoltaic open ground installation, 570 kWp, single-Si, on open ground | 6.5773e-09 | RER | unit |  | technosphere | 0 | photovoltaic open ground installation, 570 kWp, single-Si, on open ground | (2,2,1,1,1,3); Calculation with average annual yield and share of technologies. Lifetime: 30a. |  | commercial | 0.82233 | 0.16983 | central | 1509.9544 | 570 | 30 | 25820220.9054 | 3.8729e-08
photovoltaic slanted-roof installation, 93 kWp, multi-Si, laminated, integrated, on roof | 2.0297e-09 | CH | unit |  | technosphere | 0 | photovoltaic slanted-roof installation, 93 kWp, multi-Si, laminated, integrated, on roof | (2,2,1,1,1,3); Calculation with average annual yield and share of technologies. Lifetime: 30a. |  | commercial | 0.82233 | 0.0080375 | roof-top | 1419.3572 | 93 | 30 | 3960006.5115 | 2.5252e-07
photovoltaic slanted-roof installation, 93 kWp, multi-Si, panel, mounted, on roof | 3.4416e-08 | CH | unit |  | technosphere | 0 | photovoltaic slanted-roof installation, 93 kWp, multi-Si, panel, mounted, on roof | (2,2,1,1,1,3); Calculation with average annual yield and share of technologies. Lifetime: 30a. |  | commercial | 0.82233 | 0.13629 | roof-top | 1419.3572 | 93 | 30 | 3960006.5115 | 2.5252e-07
photovoltaic slanted-roof installation, 93 kWp, single-Si, laminated, integrated, on roof | 1.073e-09 | CH | unit |  | technosphere | 0 | photovoltaic slanted-roof installation, 93 kWp, single-Si, laminated, integrated, on roof | (2,2,1,1,1,3); Calculation with average annual yield and share of technologies. Lifetime: 30a. |  | commercial | 0.82233 | 0.0042489 | roof-top | 1419.3572 | 93 | 30 | 3960006.5115 | 2.5252e-07
photovoltaic slanted-roof installation, 93 kWp, single-Si, panel, mounted, on roof | 1.8027e-08 | CH | unit |  | technosphere | 0 | photovoltaic slanted-roof installation, 93 kWp, single-Si, panel, mounted, on roof | (2,2,1,1,1,3); Calculation with average annual yield and share of technologies. Lifetime: 30a. |  | commercial | 0.82233 | 0.071388 | roof-top | 1419.3572 | 93 | 30 | 3960006.5115 | 2.5252e-07
market for tap water | 0.0037026 | Europe without Switzerland | kilogram |  | technosphere | 0 | tap water | (2,2,1,1,1,3); Estimation 20l/m2 panel
treatment of wastewater, from residence, capacity 1.1E10l/year | -3.3323e-06 | CH | cubic meter |  | technosphere | 0 | wastewater, from residence | (2,2,1,1,1,3); Estimation 20l/m2 panel
Activity | electricity production, photovoltaic
comment | Dataset created adapted from the methodology followed by: Life Cycle Inventories and Life Cycle Assessments of Photovoltaic Systems 2020 Task 12 PV Sustainability, December 2020, DOI: 10.13140/RG.2.2.17977.19041 However, the technology split is not country-specific but based based on weighted average of OECD countries. Production volume provided by IRENA 2025: https://www.irena.org/Publications/2025/Jul/Renewable-energy-statistics-2025 Open-ground PV panel productivity in the country based on area-weighted estimate from the Global Solar Atlas: https://globalsolaratlas.info/download/world The lifetime of PV systems is estimated at 30 years based on the PEFCR PV electricity. Production mix of photovoltaic electricity in the country. Annual output, Roof-Top: 1419.35717257544 kWh/kWp. Annual output, Facade: 996.569929680626 kWh/kWp. Annual output, Open-ground: 1509.95443891004 kWh/kWp. Amount of solar energy transformed to electricity. Waste heat emission due to losses of electricity in the system. Technology: Electricity production with grid-connected photovoltaic power plants. Time period: Time of publications Production volume: 7.859 GWh in 2025. Sampling: Statistical data and model calculations Extrapolations: Use of PV technology data investigated for other countries (Switzerland). Correction of average yield with Swiss data. Uncertainty: None Author: Romain Sacchi, PSI, romain.sacchi@psi.ch
location | KH
production amount | 1
reference product | electricity, low voltage
source | Fthenakis, V., Leccisi, E., & Frischknecht, Rolf; Stolz, Philippe; Krebs, Luana; de Wild-Scholten, Mariska; Sinha, P. (2021). Life Cycle Inventories and Life Cycle Assessments of Photovoltaic Systems 2020 Task 12 PV Sustainability. Progress in Photovoltaics: Research and Applications, 29(10), 1068–1077. www.iea-pvps.org
type | process
unit | kilowatt hour
Exchanges
name | amount | location | unit | categories | type | uncertainty type | loc | scale | comment | negative | reference product | production volume | scope | scope share | tech share | installation | productivity | kWp | lifetime | lifetime production | inverted lifetime production
Energy, solar, converted | 3.8503 |  | megajoule | natural resource::in air | biosphere | 2 | 1.3482 | 0.04341 | (2,2,1,1,1,3); Energy loss in the system
Heat, waste | 0.25027 |  | megajoule | air | biosphere | 2 | -1.3852 | 0.024395 | (1,na,na,na,na,na); Calculation
electricity production, photovoltaic | 1 | KH | kilowatt hour | photovoltaic::power plants | production | 0 | 1 |  |  |  | electricity, low voltage | 7.859
photovoltaic flat-roof installation, 156 kWp, multi-Si, on roof | 1.52e-08 | CH | unit |  | technosphere | 2 | -18.468 | 0.097989 | (2,2,1,1,1,3); Calculation with average annual yield and share of technologies. Lifetime: 30a. |  | photovoltaic flat-roof installation, 156 kWp, multi-Si, on roof |  | all | 1 | 0.10096 | roof-top | 1419.3572 | 156 | 30 | 6642591.5677 | 1.5054e-07
photovoltaic flat-roof installation, 156 kWp, single-Si, on roof | 7.9397e-09 | CH | unit |  | technosphere | 2 | -19.1036 | 0.097989 | (2,2,1,1,1,3); Calculation with average annual yield and share of technologies. Lifetime: 30a. |  | photovoltaic flat-roof installation, 156 kWp, single-Si, on roof |  | all | 1 | 0.05274 | roof-top | 1419.3572 | 156 | 30 | 6642591.5677 | 1.5054e-07
photovoltaic slanted-roof installation, 3 kWp, CIS, laminated, integrated, on roof | 7.1208e-09 | CH | unit |  | technosphere | 2 | -19.6974 | 0.097989 | (2,2,1,1,1,3); Calculation with average annual yield and share of technologies. Lifetime: 30a. |  | photovoltaic slanted-roof installation, 3 kWp, CIS, laminated, integrated, on roof |  | all | 1 | 0.00090963 | roof-top | 1419.3572 | 3 | 30 | 127742.1455 | 7.8283e-06
photovoltaic slanted-roof installation, 3 kWp, CdTe, panel, mounted, on roof | 4.6444e-08 | CH | unit |  | technosphere | 2 | -16.693 | 0.097989 | (2,2,1,1,1,3); Calculation with average annual yield and share of technologies. Lifetime: 30a. |  | photovoltaic slanted-roof installation, 3 kWp, CdTe, panel, mounted, on roof |  | all | 1 | 0.0059329 | roof-top | 1419.3572 | 3 | 30 | 127742.1455 | 7.8283e-06
photovoltaic slanted-roof installation, 3 kWp, micro-Si, laminated, integrated, on roof | 7.1965e-10 | RER | unit |  | technosphere | 2 | -21.5433 | 0.097989 | (2,2,1,1,1,3); Calculation with average annual yield and share of technologies. Lifetime: 30a. |  | photovoltaic slanted-roof installation, 3 kWp, micro-Si, laminated, integrated, on roof |  | all | 1 | 9.193e-05 | roof-top | 1419.3572 | 3 | 30 | 127742.1455 | 7.8283e-06
photovoltaic slanted-roof installation, 3 kWp, micro-Si, panel, mounted, on roof | 1.2511e-08 | RER | unit |  | technosphere | 2 | -18.7299 | 0.097989 | (2,2,1,1,1,3); Calculation with average annual yield and share of technologies. Lifetime: 30a. |  | photovoltaic slanted-roof installation, 3 kWp, micro-Si, panel, mounted, on roof |  | all | 1 | 0.0015982 | roof-top | 1419.3572 | 3 | 30 | 127742.1455 | 7.8283e-06
photovoltaic open ground installation, 570 kWp, CIS, on open ground | 3.9133e-10 | RER | unit |  | technosphere | 2 | -21.6666 | 0.097989 | (2,2,1,1,1,3); Calculation with average annual yield and share of technologies. Lifetime: 30a. |  | photovoltaic open ground installation, 570 kWp, CIS, on open ground |  | all | 1 | 0.010104 | central | 1509.9544 | 570 | 30 | 25820220.9054 | 3.8729e-08
photovoltaic open ground installation, 570 kWp, CdTe, on open ground | 2.8747e-09 | RER | unit |  | technosphere | 2 | -21.4755 | 0.097989 | (2,2,1,1,1,3); Calculation with average annual yield and share of technologies. Lifetime: 30a. |  | photovoltaic open ground installation, 570 kWp, CdTe, on open ground |  | all | 1 | 0.074225 | central | 1509.9544 | 570 | 30 | 25820220.9054 | 3.8729e-08
photovoltaic open ground installation, 570 kWp, micro-Si, on open ground | 3.0469e-11 | RER | unit |  | technosphere | 2 | -23.5124 | 0.097989 | (2,2,1,1,1,3); Calculation with average annual yield and share of technologies. Lifetime: 30a. |  | photovoltaic open ground installation, 570 kWp, micro-Si, on open ground |  | all | 1 | 0.00078673 | central | 1509.9544 | 570 | 30 | 25820220.9054 | 3.8729e-08
photovoltaic open ground installation, 570 kWp, multi-Si, on open ground | 1.0197e-08 | RER | unit |  | technosphere | 2 | -18.2008 | 0.097989 | (2,2,1,1,1,3); Calculation with average annual yield and share of technologies. Lifetime: 30a. |  | photovoltaic open ground installation, 570 kWp, multi-Si, on open ground |  | all | 1 | 0.26328 | central | 1509.9544 | 570 | 30 | 25820220.9054 | 3.8729e-08
photovoltaic open ground installation, 570 kWp, single-Si, on open ground | 5.4087e-09 | RER | unit |  | technosphere | 2 | -18.8365 | 0.097989 | (2,2,1,1,1,3); Calculation with average annual yield and share of technologies. Lifetime: 30a. |  | photovoltaic open ground installation, 570 kWp, single-Si, on open ground |  | all | 1 | 0.13965 | central | 1509.9544 | 570 | 30 | 25820220.9054 | 3.8729e-08
photovoltaic slanted-roof installation, 93 kWp, multi-Si, laminated, integrated, on roof | 1.6691e-09 | CH | unit |  | technosphere | 2 | -20.6588 | 0.097989 | (2,2,1,1,1,3); Calculation with average annual yield and share of technologies. Lifetime: 30a. |  | photovoltaic slanted-roof installation, 93 kWp, multi-Si, laminated, integrated, on roof |  | all | 1 | 0.0066095 | roof-top | 1419.3572 | 93 | 30 | 3960006.5115 | 2.5252e-07
photovoltaic slanted-roof installation, 93 kWp, multi-Si, panel, mounted, on roof | 2.8301e-08 | CH | unit |  | technosphere | 2 | -17.8454 | 0.097989 | (2,2,1,1,1,3); Calculation with average annual yield and share of technologies. Lifetime: 30a. |  | photovoltaic slanted-roof installation, 93 kWp, multi-Si, panel, mounted, on roof |  | all | 1 | 0.11207 | roof-top | 1419.3572 | 93 | 30 | 3960006.5115 | 2.5252e-07
photovoltaic slanted-roof installation, 93 kWp, single-Si, laminated, integrated, on roof | 8.8233e-10 | CH | unit |  | technosphere | 2 | -21.2944 | 0.097989 | (2,2,1,1,1,3); Calculation with average annual yield and share of technologies. Lifetime: 30a. |  | photovoltaic slanted-roof installation, 93 kWp, single-Si, laminated, integrated, on roof |  | all | 1 | 0.003494 | roof-top | 1419.3572 | 93 | 30 | 3960006.5115 | 2.5252e-07
photovoltaic slanted-roof installation, 93 kWp, single-Si, panel, mounted, on roof | 1.4824e-08 | CH | unit |  | technosphere | 2 | -18.481 | 0.097989 | (2,2,1,1,1,3); Calculation with average annual yield and share of technologies. Lifetime: 30a. |  | photovoltaic slanted-roof installation, 93 kWp, single-Si, panel, mounted, on roof |  | all | 1 | 0.058705 | roof-top | 1419.3572 | 93 | 30 | 3960006.5115 | 2.5252e-07
photovoltaic facade installation, 3kWp, multi-Si, laminated, integrated, at building | 3.6642e-08 | APAC | unit |  | technosphere | 2 | -17.5613 | 0.097989 | (2,2,1,1,1,3); Calculation with average annual yield and share of technologies. Lifetime: 30a. |  | photovoltaic facade installation, 3kWp, multi-Si, laminated, integrated, at building |  | all | 1 | 0.0032865 | façade | 996.5699 | 3 | 30 | 89691.2937 | 1.1149e-05
photovoltaic facade installation, 3kWp, multi-Si, panel, mounted, at building | 3.5936e-08 | APAC | unit |  | technosphere | 2 | -17.5613 | 0.097989 | (2,2,1,1,1,3); Calculation with average annual yield and share of technologies. Lifetime: 30a. |  | photovoltaic facade installation, 3kWp, multi-Si, panel, mounted, at building |  | all | 1 | 0.0032232 | façade | 996.5699 | 3 | 30 | 89691.2937 | 1.1149e-05
photovoltaic facade installation, 3kWp, single-Si, laminated, integrated, at building | 1.9317e-08 | APAC | unit |  | technosphere | 2 | -18.1969 | 0.097989 | (2,2,1,1,1,3); Calculation with average annual yield and share of technologies. Lifetime: 30a. |  | photovoltaic facade installation, 3kWp, single-Si, laminated, integrated, at building |  | all | 1 | 0.0017326 | façade | 996.5699 | 3 | 30 | 89691.2937 | 1.1149e-05
photovoltaic facade installation, 3kWp, single-Si, panel, mounted, at building | 1.9301e-08 | APAC | unit |  | technosphere | 2 | -18.1969 | 0.097989 | (2,2,1,1,1,3); Calculation with average annual yield and share of technologies. Lifetime: 30a. |  | photovoltaic facade installation, 3kWp, single-Si, panel, mounted, at building |  | all | 1 | 0.0017311 | façade | 996.5699 | 3 | 30 | 89691.2937 | 1.1149e-05
photovoltaic flat-roof installation, 3kWp, multi-Si, on roof | 3.9631e-07 | APAC | unit |  | technosphere | 2 | -15.2099 | 0.097989 | (2,2,1,1,1,3); Calculation with average annual yield and share of technologies. Lifetime: 30a. |  | photovoltaic flat-roof installation, 3kWp, multi-Si, on roof |  | all | 1 | 0.050625 | roof-top | 1419.3572 | 3 | 30 | 127742.1455 | 7.8283e-06
photovoltaic flat-roof installation, 3kWp, single-Si, on roof | 2.0687e-07 | APAC | unit |  | technosphere | 2 | -15.8456 | 0.097989 | (2,2,1,1,1,3); Calculation with average annual yield and share of technologies. Lifetime: 30a. |  | photovoltaic flat-roof installation, 3kWp, single-Si, on roof |  | all | 1 | 0.026426 | roof-top | 1419.3572 | 3 | 30 | 127742.1455 | 7.8283e-06
photovoltaic slanted-roof installation, 3kWp, CIS, panel, mounted, on roof | 1.1442e-07 | CH | unit |  | technosphere | 2 | -16.8841 | 0.097989 | (2,2,1,1,1,3); Calculation with average annual yield and share of technologies. Lifetime: 30a. |  | photovoltaic slanted-roof installation, 3kWp, CIS, panel, mounted, on roof |  | all | 1 | 0.014616 | roof-top | 1419.3572 | 3 | 30 | 127742.1455 | 7.8283e-06
photovoltaic slanted-roof installation, 3kWp, CdTe, laminated, integrated, on roof | 3.2039e-09 | CH | unit |  | technosphere | 2 | -19.5064 | 0.097989 | (2,2,1,1,1,3); Calculation with average annual yield and share of technologies. Lifetime: 30a. |  | photovoltaic slanted-roof installation, 3kWp, CdTe, laminated, integrated, on roof |  | all | 1 | 0.00040927 | roof-top | 1419.3572 | 3 | 30 | 127742.1455 | 7.8283e-06
photovoltaic slanted-roof installation, 3kWp, multi-Si, laminated, integrated, on roof | 1.9034e-08 | APAC | unit |  | technosphere | 2 | -18.2208 | 0.097989 | (2,2,1,1,1,3); Calculation with average annual yield and share of technologies. Lifetime: 30a. |  | photovoltaic slanted-roof installation, 3kWp, multi-Si, laminated, integrated, on roof |  | all | 1 | 0.0024315 | roof-top | 1419.3572 | 3 | 30 | 127742.1455 | 7.8283e-06
photovoltaic slanted-roof installation, 3kWp, multi-Si, panel, mounted, on roof | 3.258e-07 | APAC | unit |  | technosphere | 2 | -15.4074 | 0.097989 | (2,2,1,1,1,3); Calculation with average annual yield and share of technologies. Lifetime: 30a. |  | photovoltaic slanted-roof installation, 3kWp, multi-Si, panel, mounted, on roof |  | all | 1 | 0.041619 | roof-top | 1419.3572 | 3 | 30 | 127742.1455 | 7.8283e-06
photovoltaic slanted-roof installation, 3kWp, single-Si, laminated, integrated, on roof | 1.006e-08 | APAC | unit |  | technosphere | 2 | -18.8564 | 0.097989 | (2,2,1,1,1,3); Calculation with average annual yield and share of technologies. Lifetime: 30a. |  | photovoltaic slanted-roof installation, 3kWp, single-Si, laminated, integrated, on roof |  | all | 1 | 0.001285 | roof-top | 1419.3572 | 3 | 30 | 127742.1455 | 7.8283e-06
photovoltaic slanted-roof installation, 3kWp, single-Si, panel, mounted, on roof | 1.7027e-07 | APAC | unit |  | technosphere | 2 | -16.043 | 0.097989 | (2,2,1,1,1,3); Calculation with average annual yield and share of technologies. Lifetime: 30a. |  | photovoltaic slanted-roof installation, 3kWp, single-Si, panel, mounted, on roof |  | all | 1 | 0.02175 | roof-top | 1419.3572 | 3 | 30 | 127742.1455 | 7.8283e-06
market for tap water | 0.0020721 | Europe without Switzerland | kilogram |  | technosphere | 2 | -6.1792 | 0.04341 | (2,2,1,1,1,3); Estimation 20l/m2 panel |  | tap water
treatment of wastewater, from residence, capacity 1.1E10l/year | -1.8649e-06 | CH | cubic meter |  | technosphere | 2 | -13.1923 | 0.04341 | (2,2,1,1,1,3); Estimation 20l/m2 panel | TRUE | wastewater, from residence
Activity | electricity production, photovoltaic, residential
comment | Dataset created adapted from the methodology followed by: Life Cycle Inventories and Life Cycle Assessments of Photovoltaic Systems 2020 Task 12 PV Sustainability, December 2020, DOI: 10.13140/RG.2.2.17977.19041 However, the technology split is not country-specific but based based on weighted average of OECD countries. Production volume provided by IRENA 2025: https://www.irena.org/Publications/2025/Jul/Renewable-energy-statistics-2025 Open-ground PV panel productivity in the country based on area-weighted estimate from the Global Solar Atlas: https://globalsolaratlas.info/download/world The lifetime of PV systems is estimated at 30 years based on the PEFCR PV electricity. Production mix of photovoltaic electricity in the country. Annual output, Roof-Top: 1417.8834875208 kWh/kWp. Annual output, Facade: 995.535214642261 kWh/kWp. Annual output, Open-ground: 1508.38668885191 kWh/kWp. Amount of solar energy transformed to electricity. Waste heat emission due to losses of electricity in the system. Technology: Electricity production with grid-connected photovoltaic power plants. Time period: Time of publications Production volume: 76.959 GWh in 2025. Sampling: Statistical data and model calculations Extrapolations: Use of PV technology data investigated for other countries (Switzerland). Correction of average yield with Swiss data. Uncertainty: None Author: Romain Sacchi, PSI, romain.sacchi@psi.ch
location | TG
production amount | 1
reference product | electricity, low voltage
source | Fthenakis, V., Leccisi, E., & Frischknecht, Rolf; Stolz, Philippe; Krebs, Luana; de Wild-Scholten, Mariska; Sinha, P. (2021). Life Cycle Inventories and Life Cycle Assessments of Photovoltaic Systems 2020 Task 12 PV Sustainability. Progress in Photovoltaics: Research and Applications, 29(10), 1068–1077. www.iea-pvps.org
type | process
unit | kilowatt hour
Exchanges
name | amount | location | unit | categories | type | uncertainty type | reference product | comment | production volume | scope | scope share | tech share | installation | productivity | kWp | lifetime | lifetime production | inverted lifetime production
Energy, solar, converted | 3.8503 |  | megajoule | natural resource::in air | biosphere | 0 |  | (2,2,1,1,1,3); Energy loss in the system
Heat, waste | 0.25027 |  | megajoule | air | biosphere | 0 |  | (1,na,na,na,na,na); Calculation with average annual output and share of technologies; Average degradation of 10.5% included
electricity production, photovoltaic, residential | 1 | TG | kilowatt hour | photovoltaic::power plants | production | 0 | electricity, low voltage |  | 76.959
photovoltaic slanted-roof installation, 3 kWp, CIS, laminated, integrated, on roof | 4.0121e-08 | CH | unit |  | technosphere | 0 | photovoltaic slanted-roof installation, 3 kWp, CIS, laminated, integrated, on roof | (2,2,1,1,1,3); Calculation with average annual yield and share of technologies. Lifetime: 30a. |  | residential | 0.17767 | 0.0051198 | roof-top | 1417.8835 | 3 | 30 | 127609.5139 | 7.8364e-06
photovoltaic slanted-roof installation, 3 kWp, CdTe, panel, mounted, on roof | 2.6168e-07 | CH | unit |  | technosphere | 0 | photovoltaic slanted-roof installation, 3 kWp, CdTe, panel, mounted, on roof | (2,2,1,1,1,3); Calculation with average annual yield and share of technologies. Lifetime: 30a. |  | residential | 0.17767 | 0.033393 | roof-top | 1417.8835 | 3 | 30 | 127609.5139 | 7.8364e-06
photovoltaic slanted-roof installation, 3 kWp, micro-Si, laminated, integrated, on roof | 4.0548e-09 | RER | unit |  | technosphere | 0 | photovoltaic slanted-roof installation, 3 kWp, micro-Si, laminated, integrated, on roof | (2,2,1,1,1,3); Calculation with average annual yield and share of technologies. Lifetime: 30a. |  | residential | 0.17767 | 0.00051742 | roof-top | 1417.8835 | 3 | 30 | 127609.5139 | 7.8364e-06
photovoltaic slanted-roof installation, 3 kWp, micro-Si, panel, mounted, on roof | 7.0491e-08 | RER | unit |  | technosphere | 0 | photovoltaic slanted-roof installation, 3 kWp, micro-Si, panel, mounted, on roof | (2,2,1,1,1,3); Calculation with average annual yield and share of technologies. Lifetime: 30a. |  | residential | 0.17767 | 0.0089953 | roof-top | 1417.8835 | 3 | 30 | 127609.5139 | 7.8364e-06
photovoltaic facade installation, 3kWp, multi-Si, laminated, integrated, at building | 2.0645e-07 | RER | unit |  | technosphere | 0 | photovoltaic facade installation, 3kWp, multi-Si, laminated, integrated, at building | (2,2,1,1,1,3); Calculation with average annual yield and share of technologies. Lifetime: 30a. |  | residential | 0.17767 | 0.018498 | façade | 995.5352 | 3 | 30 | 89598.1693 | 1.1161e-05
photovoltaic facade installation, 3kWp, multi-Si, panel, mounted, at building | 2.0248e-07 | RER | unit |  | technosphere | 0 | photovoltaic facade installation, 3kWp, multi-Si, panel, mounted, at building | (2,2,1,1,1,3); Calculation with average annual yield and share of technologies. Lifetime: 30a. |  | residential | 0.17767 | 0.018141 | façade | 995.5352 | 3 | 30 | 89598.1693 | 1.1161e-05
photovoltaic facade installation, 3kWp, single-Si, laminated, integrated, at building | 1.0884e-07 | RER | unit |  | technosphere | 0 | photovoltaic facade installation, 3kWp, single-Si, laminated, integrated, at building | (2,2,1,1,1,3); Calculation with average annual yield and share of technologies. Lifetime: 30a. |  | residential | 0.17767 | 0.0097519 | façade | 995.5352 | 3 | 30 | 89598.1693 | 1.1161e-05
photovoltaic facade installation, 3kWp, single-Si, panel, mounted, at building | 1.0875e-07 | RER | unit |  | technosphere | 0 | photovoltaic facade installation, 3kWp, single-Si, panel, mounted, at building | (2,2,1,1,1,3); Calculation with average annual yield and share of technologies. Lifetime: 30a. |  | residential | 0.17767 | 0.0097434 | façade | 995.5352 | 3 | 30 | 89598.1693 | 1.1161e-05
photovoltaic flat-roof installation, 3kWp, multi-Si, on roof | 2.2329e-06 | RER | unit |  | technosphere | 0 | photovoltaic flat-roof installation, 3kWp, multi-Si, on roof | (2,2,1,1,1,3); Calculation with average annual yield and share of technologies. Lifetime: 30a. |  | residential | 0.17767 | 0.28494 | roof-top | 1417.8835 | 3 | 30 | 127609.5139 | 7.8364e-06
photovoltaic flat-roof installation, 3kWp, single-Si, on roof | 1.1656e-06 | RER | unit |  | technosphere | 0 | photovoltaic flat-roof installation, 3kWp, single-Si, on roof | (2,2,1,1,1,3); Calculation with average annual yield and share of technologies. Lifetime: 30a. |  | residential | 0.17767 | 0.14874 | roof-top | 1417.8835 | 3 | 30 | 127609.5139 | 7.8364e-06
photovoltaic slanted-roof installation, 3kWp, CIS, panel, mounted, on roof | 6.4469e-07 | CH | unit |  | technosphere | 0 | photovoltaic slanted-roof installation, 3kWp, CIS, panel, mounted, on roof | (2,2,1,1,1,3); Calculation with average annual yield and share of technologies. Lifetime: 30a. |  | residential | 0.17767 | 0.082269 | roof-top | 1417.8835 | 3 | 30 | 127609.5139 | 7.8364e-06
photovoltaic slanted-roof installation, 3kWp, CdTe, laminated, integrated, on roof | 1.8052e-08 | CH | unit |  | technosphere | 0 | photovoltaic slanted-roof installation, 3kWp, CdTe, laminated, integrated, on roof | (2,2,1,1,1,3); Calculation with average annual yield and share of technologies. Lifetime: 30a. |  | residential | 0.17767 | 0.0023036 | roof-top | 1417.8835 | 3 | 30 | 127609.5139 | 7.8364e-06
photovoltaic slanted-roof installation, 3kWp, multi-Si, laminated, integrated, on roof | 1.0725e-07 | RER | unit |  | technosphere | 0 | photovoltaic slanted-roof installation, 3kWp, multi-Si, laminated, integrated, on roof | (2,2,1,1,1,3); Calculation with average annual yield and share of technologies. Lifetime: 30a. |  | residential | 0.17767 | 0.013686 | roof-top | 1417.8835 | 3 | 30 | 127609.5139 | 7.8364e-06
photovoltaic slanted-roof installation, 3kWp, multi-Si, panel, mounted, on roof | 1.8357e-06 | RER | unit |  | technosphere | 0 | photovoltaic slanted-roof installation, 3kWp, multi-Si, panel, mounted, on roof | (2,2,1,1,1,3); Calculation with average annual yield and share of technologies. Lifetime: 30a. |  | residential | 0.17767 | 0.23425 | roof-top | 1417.8835 | 3 | 30 | 127609.5139 | 7.8364e-06
photovoltaic slanted-roof installation, 3kWp, single-Si, laminated, integrated, on roof | 5.6679e-08 | RER | unit |  | technosphere | 0 | photovoltaic slanted-roof installation, 3kWp, single-Si, laminated, integrated, on roof | (2,2,1,1,1,3); Calculation with average annual yield and share of technologies. Lifetime: 30a. |  | residential | 0.17767 | 0.0072328 | roof-top | 1417.8835 | 3 | 30 | 127609.5139 | 7.8364e-06
photovoltaic slanted-roof installation, 3kWp, single-Si, panel, mounted, on roof | 9.5934e-07 | RER | unit |  | technosphere | 0 | photovoltaic slanted-roof installation, 3kWp, single-Si, panel, mounted, on roof | (2,2,1,1,1,3); Calculation with average annual yield and share of technologies. Lifetime: 30a. |  | residential | 0.17767 | 0.12242 | roof-top | 1417.8835 | 3 | 30 | 127609.5139 | 7.8364e-06
market for tap water | 0.0037026 | Europe without Switzerland | kilogram |  | technosphere | 0 | tap water | (2,2,1,1,1,3); Estimation 20l/m2 panel
treatment of wastewater, from residence, capacity 1.1E10l/year | -3.3323e-06 | CH | cubic meter |  | technosphere | 0 | wastewater, from residence | (2,2,1,1,1,3); Estimation 20l/m2 panel
Activity | electricity production, photovoltaic, commercial
comment | Dataset created adapted from the methodology followed by: Life Cycle Inventories and Life Cycle Assessments of Photovoltaic Systems 2020 Task 12 PV Sustainability, December 2020, DOI: 10.13140/RG.2.2.17977.19041 However, the technology split is not country-specific but based based on weighted average of OECD countries. Production volume provided by IRENA 2025: https://www.irena.org/Publications/2025/Jul/Renewable-energy-statistics-2025 Open-ground PV panel productivity in the country based on area-weighted estimate from the Global Solar Atlas: https://globalsolaratlas.info/download/world The lifetime of PV systems is estimated at 30 years based on the PEFCR PV electricity. Production mix of photovoltaic electricity in the country. Annual output, Roof-Top: 1417.8834875208 kWh/kWp. Annual output, Facade: 995.535214642261 kWh/kWp. Annual output, Open-ground: 1508.38668885191 kWh/kWp. Amount of solar energy transformed to electricity. Waste heat emission due to losses of electricity in the system. Technology: Electricity production with grid-connected photovoltaic power plants. Time period: Time of publications Production volume: 76.959 GWh in 2025. Sampling: Statistical data and model calculations Extrapolations: Use of PV technology data investigated for other countries (Switzerland). Correction of average yield with Swiss data. Uncertainty: None Author: Romain Sacchi, PSI, romain.sacchi@psi.ch
location | TG
production amount | 1
reference product | electricity, low voltage
source | Fthenakis, V., Leccisi, E., & Frischknecht, Rolf; Stolz, Philippe; Krebs, Luana; de Wild-Scholten, Mariska; Sinha, P. (2021). Life Cycle Inventories and Life Cycle Assessments of Photovoltaic Systems 2020 Task 12 PV Sustainability. Progress in Photovoltaics: Research and Applications, 29(10), 1068–1077. www.iea-pvps.org
type | process
unit | kilowatt hour
Exchanges
name | amount | location | unit | categories | type | uncertainty type | reference product | comment | production volume | scope | scope share | tech share | installation | productivity | kWp | lifetime | lifetime production | inverted lifetime production
Energy, solar, converted | 3.8503 |  | megajoule | natural resource::in air | biosphere | 0 |  | (2,2,1,1,1,3); Energy loss in the system
Heat, waste | 0.25027 |  | megajoule | air | biosphere | 0 |  | (1,na,na,na,na,na); Calculation with average annual output and share of technologies; Average degradation of 10.5% included
electricity production, photovoltaic, commercial | 1 | TG | kilowatt hour | photovoltaic::power plants | production | 0 | electricity, low voltage |  | 76.959
photovoltaic flat-roof installation, 156 kWp, multi-Si, on roof | 1.8503e-08 | CH | unit |  | technosphere | 0 | photovoltaic flat-roof installation, 156 kWp, multi-Si, on roof | (2,2,1,1,1,3); Calculation with average annual yield and share of technologies. Lifetime: 30a. |  | commercial | 0.82233 | 0.12278 | roof-top | 1417.8835 | 156 | 30 | 6635694.7216 | 1.507e-07
photovoltaic flat-roof installation, 156 kWp, single-Si, on roof | 9.6651e-09 | CH | unit |  | technosphere | 0 | photovoltaic flat-roof installation, 156 kWp, single-Si, on roof | (2,2,1,1,1,3); Calculation with average annual yield and share of technologies. Lifetime: 30a. |  | commercial | 0.82233 | 0.064135 | roof-top | 1417.8835 | 156 | 30 | 6635694.7216 | 1.507e-07
photovoltaic open ground installation, 570 kWp, CIS, on open ground | 4.7637e-10 | RER | unit |  | technosphere | 0 | photovoltaic open ground installation, 570 kWp, CIS, on open ground | (2,2,1,1,1,3); Calculation with average annual yield and share of technologies. Lifetime: 30a. |  | commercial | 0.82233 | 0.012287 | central | 1508.3867 | 570 | 30 | 25793412.3794 | 3.877e-08
photovoltaic open ground installation, 570 kWp, CdTe, on open ground | 3.4994e-09 | RER | unit |  | technosphere | 0 | photovoltaic open ground installation, 570 kWp, CdTe, on open ground | (2,2,1,1,1,3); Calculation with average annual yield and share of technologies. Lifetime: 30a. |  | commercial | 0.82233 | 0.090261 | central | 1508.3867 | 570 | 30 | 25793412.3794 | 3.877e-08
photovoltaic open ground installation, 570 kWp, micro-Si, on open ground | 3.7091e-11 | RER | unit |  | technosphere | 0 | photovoltaic open ground installation, 570 kWp, micro-Si, on open ground | (2,2,1,1,1,3); Calculation with average annual yield and share of technologies. Lifetime: 30a. |  | commercial | 0.82233 | 0.0009567 | central | 1508.3867 | 570 | 30 | 25793412.3794 | 3.877e-08
photovoltaic open ground installation, 570 kWp, multi-Si, on open ground | 1.2412e-08 | RER | unit |  | technosphere | 0 | photovoltaic open ground installation, 570 kWp, multi-Si, on open ground | (2,2,1,1,1,3); Calculation with average annual yield and share of technologies. Lifetime: 30a. |  | commercial | 0.82233 | 0.32016 | central | 1508.3867 | 570 | 30 | 25793412.3794 | 3.877e-08
photovoltaic open ground installation, 570 kWp, single-Si, on open ground | 6.5841e-09 | RER | unit |  | technosphere | 0 | photovoltaic open ground installation, 570 kWp, single-Si, on open ground | (2,2,1,1,1,3); Calculation with average annual yield and share of technologies. Lifetime: 30a. |  | commercial | 0.82233 | 0.16983 | central | 1508.3867 | 570 | 30 | 25793412.3794 | 3.877e-08
photovoltaic slanted-roof installation, 93 kWp, multi-Si, laminated, integrated, on roof | 2.0318e-09 | CH | unit |  | technosphere | 0 | photovoltaic slanted-roof installation, 93 kWp, multi-Si, laminated, integrated, on roof | (2,2,1,1,1,3); Calculation with average annual yield and share of technologies. Lifetime: 30a. |  | commercial | 0.82233 | 0.0080375 | roof-top | 1417.8835 | 93 | 30 | 3955894.9302 | 2.5279e-07
photovoltaic slanted-roof installation, 93 kWp, multi-Si, panel, mounted, on roof | 3.4452e-08 | CH | unit |  | technosphere | 0 | photovoltaic slanted-roof installation, 93 kWp, multi-Si, panel, mounted, on roof | (2,2,1,1,1,3); Calculation with average annual yield and share of technologies. Lifetime: 30a. |  | commercial | 0.82233 | 0.13629 | roof-top | 1417.8835 | 93 | 30 | 3955894.9302 | 2.5279e-07
photovoltaic slanted-roof installation, 93 kWp, single-Si, laminated, integrated, on roof | 1.0741e-09 | CH | unit |  | technosphere | 0 | photovoltaic slanted-roof installation, 93 kWp, single-Si, laminated, integrated, on roof | (2,2,1,1,1,3); Calculation with average annual yield and share of technologies. Lifetime: 30a. |  | commercial | 0.82233 | 0.0042489 | roof-top | 1417.8835 | 93 | 30 | 3955894.9302 | 2.5279e-07
photovoltaic slanted-roof installation, 93 kWp, single-Si, panel, mounted, on roof | 1.8046e-08 | CH | unit |  | technosphere | 0 | photovoltaic slanted-roof installation, 93 kWp, single-Si, panel, mounted, on roof | (2,2,1,1,1,3); Calculation with average annual yield and share of technologies. Lifetime: 30a. |  | commercial | 0.82233 | 0.071388 | roof-top | 1417.8835 | 93 | 30 | 3955894.9302 | 2.5279e-07
market for tap water | 0.0037026 | Europe without Switzerland | kilogram |  | technosphere | 0 | tap water | (2,2,1,1,1,3); Estimation 20l/m2 panel
treatment of wastewater, from residence, capacity 1.1E10l/year | -3.3323e-06 | CH | cubic meter |  | technosphere | 0 | wastewater, from residence | (2,2,1,1,1,3); Estimation 20l/m2 panel
Activity | electricity production, photovoltaic
comment | Dataset created adapted from the methodology followed by: Life Cycle Inventories and Life Cycle Assessments of Photovoltaic Systems 2020 Task 12 PV Sustainability, December 2020, DOI: 10.13140/RG.2.2.17977.19041 However, the technology split is not country-specific but based based on weighted average of OECD countries. Production volume provided by IRENA 2025: https://www.irena.org/Publications/2025/Jul/Renewable-energy-statistics-2025 Open-ground PV panel productivity in the country based on area-weighted estimate from the Global Solar Atlas: https://globalsolaratlas.info/download/world The lifetime of PV systems is estimated at 30 years based on the PEFCR PV electricity. Production mix of photovoltaic electricity in the country. Annual output, Roof-Top: 1417.8834875208 kWh/kWp. Annual output, Facade: 995.535214642261 kWh/kWp. Annual output, Open-ground: 1508.38668885191 kWh/kWp. Amount of solar energy transformed to electricity. Waste heat emission due to losses of electricity in the system. Technology: Electricity production with grid-connected photovoltaic power plants. Time period: Time of publications Production volume: 76.959 GWh in 2025. Sampling: Statistical data and model calculations Extrapolations: Use of PV technology data investigated for other countries (Switzerland). Correction of average yield with Swiss data. Uncertainty: None Author: Romain Sacchi, PSI, romain.sacchi@psi.ch
location | TG
production amount | 1
reference product | electricity, low voltage
source | Fthenakis, V., Leccisi, E., & Frischknecht, Rolf; Stolz, Philippe; Krebs, Luana; de Wild-Scholten, Mariska; Sinha, P. (2021). Life Cycle Inventories and Life Cycle Assessments of Photovoltaic Systems 2020 Task 12 PV Sustainability. Progress in Photovoltaics: Research and Applications, 29(10), 1068–1077. www.iea-pvps.org
type | process
unit | kilowatt hour
Exchanges
name | amount | location | unit | categories | type | uncertainty type | loc | scale | comment | negative | reference product | production volume | scope | scope share | tech share | installation | productivity | kWp | lifetime | lifetime production | inverted lifetime production
Energy, solar, converted | 3.8503 |  | megajoule | natural resource::in air | biosphere | 2 | 1.3482 | 0.04341 | (2,2,1,1,1,3); Energy loss in the system
Heat, waste | 0.25027 |  | megajoule | air | biosphere | 2 | -1.3852 | 0.024395 | (1,na,na,na,na,na); Calculation
electricity production, photovoltaic | 1 | TG | kilowatt hour | photovoltaic::power plants | production | 0 | 1 |  |  |  | electricity, low voltage | 76.959
photovoltaic flat-roof installation, 156 kWp, multi-Si, on roof | 1.5215e-08 | CH | unit |  | technosphere | 2 | -18.468 | 0.097989 | (2,2,1,1,1,3); Calculation with average annual yield and share of technologies. Lifetime: 30a. |  | photovoltaic flat-roof installation, 156 kWp, multi-Si, on roof |  | all | 1 | 0.10096 | roof-top | 1417.8835 | 156 | 30 | 6635694.7216 | 1.507e-07
photovoltaic flat-roof installation, 156 kWp, single-Si, on roof | 7.9479e-09 | CH | unit |  | technosphere | 2 | -19.1036 | 0.097989 | (2,2,1,1,1,3); Calculation with average annual yield and share of technologies. Lifetime: 30a. |  | photovoltaic flat-roof installation, 156 kWp, single-Si, on roof |  | all | 1 | 0.05274 | roof-top | 1417.8835 | 156 | 30 | 6635694.7216 | 1.507e-07
photovoltaic slanted-roof installation, 3 kWp, CIS, laminated, integrated, on roof | 7.1282e-09 | CH | unit |  | technosphere | 2 | -19.6974 | 0.097989 | (2,2,1,1,1,3); Calculation with average annual yield and share of technologies. Lifetime: 30a. |  | photovoltaic slanted-roof installation, 3 kWp, CIS, laminated, integrated, on roof |  | all | 1 | 0.00090963 | roof-top | 1417.8835 | 3 | 30 | 127609.5139 | 7.8364e-06
photovoltaic slanted-roof installation, 3 kWp, CdTe, panel, mounted, on roof | 4.6492e-08 | CH | unit |  | technosphere | 2 | -16.693 | 0.097989 | (2,2,1,1,1,3); Calculation with average annual yield and share of technologies. Lifetime: 30a. |  | photovoltaic slanted-roof installation, 3 kWp, CdTe, panel, mounted, on roof |  | all | 1 | 0.0059329 | roof-top | 1417.8835 | 3 | 30 | 127609.5139 | 7.8364e-06
photovoltaic slanted-roof installation, 3 kWp, micro-Si, laminated, integrated, on roof | 7.204e-10 | RER | unit |  | technosphere | 2 | -21.5433 | 0.097989 | (2,2,1,1,1,3); Calculation with average annual yield and share of technologies. Lifetime: 30a. |  | photovoltaic slanted-roof installation, 3 kWp, micro-Si, laminated, integrated, on roof |  | all | 1 | 9.193e-05 | roof-top | 1417.8835 | 3 | 30 | 127609.5139 | 7.8364e-06
photovoltaic slanted-roof installation, 3 kWp, micro-Si, panel, mounted, on roof | 1.2524e-08 | RER | unit |  | technosphere | 2 | -18.7299 | 0.097989 | (2,2,1,1,1,3); Calculation with average annual yield and share of technologies. Lifetime: 30a. |  | photovoltaic slanted-roof installation, 3 kWp, micro-Si, panel, mounted, on roof |  | all | 1 | 0.0015982 | roof-top | 1417.8835 | 3 | 30 | 127609.5139 | 7.8364e-06
photovoltaic open ground installation, 570 kWp, CIS, on open ground | 3.9174e-10 | RER | unit |  | technosphere | 2 | -21.6666 | 0.097989 | (2,2,1,1,1,3); Calculation with average annual yield and share of technologies. Lifetime: 30a. |  | photovoltaic open ground installation, 570 kWp, CIS, on open ground |  | all | 1 | 0.010104 | central | 1508.3867 | 570 | 30 | 25793412.3794 | 3.877e-08
photovoltaic open ground installation, 570 kWp, CdTe, on open ground | 2.8777e-09 | RER | unit |  | technosphere | 2 | -21.4755 | 0.097989 | (2,2,1,1,1,3); Calculation with average annual yield and share of technologies. Lifetime: 30a. |  | photovoltaic open ground installation, 570 kWp, CdTe, on open ground |  | all | 1 | 0.074225 | central | 1508.3867 | 570 | 30 | 25793412.3794 | 3.877e-08
photovoltaic open ground installation, 570 kWp, micro-Si, on open ground | 3.0501e-11 | RER | unit |  | technosphere | 2 | -23.5124 | 0.097989 | (2,2,1,1,1,3); Calculation with average annual yield and share of technologies. Lifetime: 30a. |  | photovoltaic open ground installation, 570 kWp, micro-Si, on open ground |  | all | 1 | 0.00078673 | central | 1508.3867 | 570 | 30 | 25793412.3794 | 3.877e-08
photovoltaic open ground installation, 570 kWp, multi-Si, on open ground | 1.0207e-08 | RER | unit |  | technosphere | 2 | -18.2008 | 0.097989 | (2,2,1,1,1,3); Calculation with average annual yield and share of technologies. Lifetime: 30a. |  | photovoltaic open ground installation, 570 kWp, multi-Si, on open ground |  | all | 1 | 0.26328 | central | 1508.3867 | 570 | 30 | 25793412.3794 | 3.877e-08
photovoltaic open ground installation, 570 kWp, single-Si, on open ground | 5.4143e-09 | RER | unit |  | technosphere | 2 | -18.8365 | 0.097989 | (2,2,1,1,1,3); Calculation with average annual yield and share of technologies. Lifetime: 30a. |  | photovoltaic open ground installation, 570 kWp, single-Si, on open ground |  | all | 1 | 0.13965 | central | 1508.3867 | 570 | 30 | 25793412.3794 | 3.877e-08
photovoltaic slanted-roof installation, 93 kWp, multi-Si, laminated, integrated, on roof | 1.6708e-09 | CH | unit |  | technosphere | 2 | -20.6588 | 0.097989 | (2,2,1,1,1,3); Calculation with average annual yield and share of technologies. Lifetime: 30a. |  | photovoltaic slanted-roof installation, 93 kWp, multi-Si, laminated, integrated, on roof |  | all | 1 | 0.0066095 | roof-top | 1417.8835 | 93 | 30 | 3955894.9302 | 2.5279e-07
photovoltaic slanted-roof installation, 93 kWp, multi-Si, panel, mounted, on roof | 2.8331e-08 | CH | unit |  | technosphere | 2 | -17.8454 | 0.097989 | (2,2,1,1,1,3); Calculation with average annual yield and share of technologies. Lifetime: 30a. |  | photovoltaic slanted-roof installation, 93 kWp, multi-Si, panel, mounted, on roof |  | all | 1 | 0.11207 | roof-top | 1417.8835 | 93 | 30 | 3955894.9302 | 2.5279e-07
photovoltaic slanted-roof installation, 93 kWp, single-Si, laminated, integrated, on roof | 8.8325e-10 | CH | unit |  | technosphere | 2 | -21.2944 | 0.097989 | (2,2,1,1,1,3); Calculation with average annual yield and share of technologies. Lifetime: 30a. |  | photovoltaic slanted-roof installation, 93 kWp, single-Si, laminated, integrated, on roof |  | all | 1 | 0.003494 | roof-top | 1417.8835 | 93 | 30 | 3955894.9302 | 2.5279e-07
photovoltaic slanted-roof installation, 93 kWp, single-Si, panel, mounted, on roof | 1.484e-08 | CH | unit |  | technosphere | 2 | -18.481 | 0.097989 | (2,2,1,1,1,3); Calculation with average annual yield and share of technologies. Lifetime: 30a. |  | photovoltaic slanted-roof installation, 93 kWp, single-Si, panel, mounted, on roof |  | all | 1 | 0.058705 | roof-top | 1417.8835 | 93 | 30 | 3955894.9302 | 2.5279e-07
photovoltaic facade installation, 3kWp, multi-Si, laminated, integrated, at building | 3.668e-08 | APAC | unit |  | technosphere | 2 | -17.5613 | 0.097989 | (2,2,1,1,1,3); Calculation with average annual yield and share of technologies. Lifetime: 30a. |  | photovoltaic facade installation, 3kWp, multi-Si, laminated, integrated, at building |  | all | 1 | 0.0032865 | façade | 995.5352 | 3 | 30 | 89598.1693 | 1.1161e-05
photovoltaic facade installation, 3kWp, multi-Si, panel, mounted, at building | 3.5973e-08 | APAC | unit |  | technosphere | 2 | -17.5613 | 0.097989 | (2,2,1,1,1,3); Calculation with average annual yield and share of technologies. Lifetime: 30a. |  | photovoltaic facade installation, 3kWp, multi-Si, panel, mounted, at building |  | all | 1 | 0.0032232 | façade | 995.5352 | 3 | 30 | 89598.1693 | 1.1161e-05
photovoltaic facade installation, 3kWp, single-Si, laminated, integrated, at building | 1.9337e-08 | APAC | unit |  | technosphere | 2 | -18.1969 | 0.097989 | (2,2,1,1,1,3); Calculation with average annual yield and share of technologies. Lifetime: 30a. |  | photovoltaic facade installation, 3kWp, single-Si, laminated, integrated, at building |  | all | 1 | 0.0017326 | façade | 995.5352 | 3 | 30 | 89598.1693 | 1.1161e-05
photovoltaic facade installation, 3kWp, single-Si, panel, mounted, at building | 1.9321e-08 | APAC | unit |  | technosphere | 2 | -18.1969 | 0.097989 | (2,2,1,1,1,3); Calculation with average annual yield and share of technologies. Lifetime: 30a. |  | photovoltaic facade installation, 3kWp, single-Si, panel, mounted, at building |  | all | 1 | 0.0017311 | façade | 995.5352 | 3 | 30 | 89598.1693 | 1.1161e-05
photovoltaic flat-roof installation, 3kWp, multi-Si, on roof | 3.9672e-07 | APAC | unit |  | technosphere | 2 | -15.2099 | 0.097989 | (2,2,1,1,1,3); Calculation with average annual yield and share of technologies. Lifetime: 30a. |  | photovoltaic flat-roof installation, 3kWp, multi-Si, on roof |  | all | 1 | 0.050625 | roof-top | 1417.8835 | 3 | 30 | 127609.5139 | 7.8364e-06
photovoltaic flat-roof installation, 3kWp, single-Si, on roof | 2.0708e-07 | APAC | unit |  | technosphere | 2 | -15.8456 | 0.097989 | (2,2,1,1,1,3); Calculation with average annual yield and share of technologies. Lifetime: 30a. |  | photovoltaic flat-roof installation, 3kWp, single-Si, on roof |  | all | 1 | 0.026426 | roof-top | 1417.8835 | 3 | 30 | 127609.5139 | 7.8364e-06
photovoltaic slanted-roof installation, 3kWp, CIS, panel, mounted, on roof | 1.1454e-07 | CH | unit |  | technosphere | 2 | -16.8841 | 0.097989 | (2,2,1,1,1,3); Calculation with average annual yield and share of technologies. Lifetime: 30a. |  | photovoltaic slanted-roof installation, 3kWp, CIS, panel, mounted, on roof |  | all | 1 | 0.014616 | roof-top | 1417.8835 | 3 | 30 | 127609.5139 | 7.8364e-06
photovoltaic slanted-roof installation, 3kWp, CdTe, laminated, integrated, on roof | 3.2072e-09 | CH | unit |  | technosphere | 2 | -19.5064 | 0.097989 | (2,2,1,1,1,3); Calculation with average annual yield and share of technologies. Lifetime: 30a. |  | photovoltaic slanted-roof installation, 3kWp, CdTe, laminated, integrated, on roof |  | all | 1 | 0.00040927 | roof-top | 1417.8835 | 3 | 30 | 127609.5139 | 7.8364e-06
photovoltaic slanted-roof installation, 3kWp, multi-Si, laminated, integrated, on roof | 1.9054e-08 | APAC | unit |  | technosphere | 2 | -18.2208 | 0.097989 | (2,2,1,1,1,3); Calculation with average annual yield and share of technologies. Lifetime: 30a. |  | photovoltaic slanted-roof installation, 3kWp, multi-Si, laminated, integrated, on roof |  | all | 1 | 0.0024315 | roof-top | 1417.8835 | 3 | 30 | 127609.5139 | 7.8364e-06
photovoltaic slanted-roof installation, 3kWp, multi-Si, panel, mounted, on roof | 3.2614e-07 | APAC | unit |  | technosphere | 2 | -15.4074 | 0.097989 | (2,2,1,1,1,3); Calculation with average annual yield and share of technologies. Lifetime: 30a. |  | photovoltaic slanted-roof installation, 3kWp, multi-Si, panel, mounted, on roof |  | all | 1 | 0.041619 | roof-top | 1417.8835 | 3 | 30 | 127609.5139 | 7.8364e-06
photovoltaic slanted-roof installation, 3kWp, single-Si, laminated, integrated, on roof | 1.007e-08 | APAC | unit |  | technosphere | 2 | -18.8564 | 0.097989 | (2,2,1,1,1,3); Calculation with average annual yield and share of technologies. Lifetime: 30a. |  | photovoltaic slanted-roof installation, 3kWp, single-Si, laminated, integrated, on roof |  | all | 1 | 0.001285 | roof-top | 1417.8835 | 3 | 30 | 127609.5139 | 7.8364e-06
photovoltaic slanted-roof installation, 3kWp, single-Si, panel, mounted, on roof | 1.7044e-07 | APAC | unit |  | technosphere | 2 | -16.043 | 0.097989 | (2,2,1,1,1,3); Calculation with average annual yield and share of technologies. Lifetime: 30a. |  | photovoltaic slanted-roof installation, 3kWp, single-Si, panel, mounted, on roof |  | all | 1 | 0.02175 | roof-top | 1417.8835 | 3 | 30 | 127609.5139 | 7.8364e-06
market for tap water | 0.0020721 | Europe without Switzerland | kilogram |  | technosphere | 2 | -6.1792 | 0.04341 | (2,2,1,1,1,3); Estimation 20l/m2 panel |  | tap water
treatment of wastewater, from residence, capacity 1.1E10l/year | -1.8649e-06 | CH | cubic meter |  | technosphere | 2 | -13.1923 | 0.04341 | (2,2,1,1,1,3); Estimation 20l/m2 panel | TRUE | wastewater, from residence
Activity | electricity production, photovoltaic, residential
comment | Dataset created adapted from the methodology followed by: Life Cycle Inventories and Life Cycle Assessments of Photovoltaic Systems 2020 Task 12 PV Sustainability, December 2020, DOI: 10.13140/RG.2.2.17977.19041 However, the technology split is not country-specific but based based on weighted average of OECD countries. Production volume provided by IRENA 2025: https://www.irena.org/Publications/2025/Jul/Renewable-energy-statistics-2025 Open-ground PV panel productivity in the country based on area-weighted estimate from the Global Solar Atlas: https://globalsolaratlas.info/download/world The lifetime of PV systems is estimated at 30 years based on the PEFCR PV electricity. Production mix of photovoltaic electricity in the country. Annual output, Roof-Top: 1416.47910334869 kWh/kWp. Annual output, Facade: 994.549157670354 kWh/kWp. Annual output, Open-ground: 1506.8926631369 kWh/kWp. Amount of solar energy transformed to electricity. Waste heat emission due to losses of electricity in the system. Technology: Electricity production with grid-connected photovoltaic power plants. Time period: Time of publications Production volume: 733.4 GWh in 2025. Sampling: Statistical data and model calculations Extrapolations: Use of PV technology data investigated for other countries (Switzerland). Correction of average yield with Swiss data. Uncertainty: None Author: Romain Sacchi, PSI, romain.sacchi@psi.ch
location | AM
production amount | 1
reference product | electricity, low voltage
source | Fthenakis, V., Leccisi, E., & Frischknecht, Rolf; Stolz, Philippe; Krebs, Luana; de Wild-Scholten, Mariska; Sinha, P. (2021). Life Cycle Inventories and Life Cycle Assessments of Photovoltaic Systems 2020 Task 12 PV Sustainability. Progress in Photovoltaics: Research and Applications, 29(10), 1068–1077. www.iea-pvps.org
type | process
unit | kilowatt hour
Exchanges
name | amount | location | unit | categories | type | uncertainty type | reference product | comment | production volume | scope | scope share | tech share | installation | productivity | kWp | lifetime | lifetime production | inverted lifetime production
Energy, solar, converted | 3.8503 |  | megajoule | natural resource::in air | biosphere | 0 |  | (2,2,1,1,1,3); Energy loss in the system
Heat, waste | 0.25027 |  | megajoule | air | biosphere | 0 |  | (1,na,na,na,na,na); Calculation with average annual output and share of technologies; Average degradation of 10.5% included
electricity production, photovoltaic, residential | 1 | AM | kilowatt hour | photovoltaic::power plants | production | 0 | electricity, low voltage |  | 733.4
photovoltaic slanted-roof installation, 3 kWp, CIS, laminated, integrated, on roof | 4.0161e-08 | CH | unit |  | technosphere | 0 | photovoltaic slanted-roof installation, 3 kWp, CIS, laminated, integrated, on roof | (2,2,1,1,1,3); Calculation with average annual yield and share of technologies. Lifetime: 30a. |  | residential | 0.17767 | 0.0051198 | roof-top | 1416.4791 | 3 | 30 | 127483.1193 | 7.8442e-06
photovoltaic slanted-roof installation, 3 kWp, CdTe, panel, mounted, on roof | 2.6194e-07 | CH | unit |  | technosphere | 0 | photovoltaic slanted-roof installation, 3 kWp, CdTe, panel, mounted, on roof | (2,2,1,1,1,3); Calculation with average annual yield and share of technologies. Lifetime: 30a. |  | residential | 0.17767 | 0.033393 | roof-top | 1416.4791 | 3 | 30 | 127483.1193 | 7.8442e-06
photovoltaic slanted-roof installation, 3 kWp, micro-Si, laminated, integrated, on roof | 4.0588e-09 | RER | unit |  | technosphere | 0 | photovoltaic slanted-roof installation, 3 kWp, micro-Si, laminated, integrated, on roof | (2,2,1,1,1,3); Calculation with average annual yield and share of technologies. Lifetime: 30a. |  | residential | 0.17767 | 0.00051742 | roof-top | 1416.4791 | 3 | 30 | 127483.1193 | 7.8442e-06
photovoltaic slanted-roof installation, 3 kWp, micro-Si, panel, mounted, on roof | 7.0561e-08 | RER | unit |  | technosphere | 0 | photovoltaic slanted-roof installation, 3 kWp, micro-Si, panel, mounted, on roof | (2,2,1,1,1,3); Calculation with average annual yield and share of technologies. Lifetime: 30a. |  | residential | 0.17767 | 0.0089953 | roof-top | 1416.4791 | 3 | 30 | 127483.1193 | 7.8442e-06
photovoltaic facade installation, 3kWp, multi-Si, laminated, integrated, at building | 2.0666e-07 | RER | unit |  | technosphere | 0 | photovoltaic facade installation, 3kWp, multi-Si, laminated, integrated, at building | (2,2,1,1,1,3); Calculation with average annual yield and share of technologies. Lifetime: 30a. |  | residential | 0.17767 | 0.018498 | façade | 994.5492 | 3 | 30 | 89509.4242 | 1.1172e-05
photovoltaic facade installation, 3kWp, multi-Si, panel, mounted, at building | 2.0268e-07 | RER | unit |  | technosphere | 0 | photovoltaic facade installation, 3kWp, multi-Si, panel, mounted, at building | (2,2,1,1,1,3); Calculation with average annual yield and share of technologies. Lifetime: 30a. |  | residential | 0.17767 | 0.018141 | façade | 994.5492 | 3 | 30 | 89509.4242 | 1.1172e-05
photovoltaic facade installation, 3kWp, single-Si, laminated, integrated, at building | 1.0895e-07 | RER | unit |  | technosphere | 0 | photovoltaic facade installation, 3kWp, single-Si, laminated, integrated, at building | (2,2,1,1,1,3); Calculation with average annual yield and share of technologies. Lifetime: 30a. |  | residential | 0.17767 | 0.0097519 | façade | 994.5492 | 3 | 30 | 89509.4242 | 1.1172e-05
photovoltaic facade installation, 3kWp, single-Si, panel, mounted, at building | 1.0885e-07 | RER | unit |  | technosphere | 0 | photovoltaic facade installation, 3kWp, single-Si, panel, mounted, at building | (2,2,1,1,1,3); Calculation with average annual yield and share of technologies. Lifetime: 30a. |  | residential | 0.17767 | 0.0097434 | façade | 994.5492 | 3 | 30 | 89509.4242 | 1.1172e-05
photovoltaic flat-roof installation, 3kWp, multi-Si, on roof | 2.2351e-06 | RER | unit |  | technosphere | 0 | photovoltaic flat-roof installation, 3kWp, multi-Si, on roof | (2,2,1,1,1,3); Calculation with average annual yield and share of technologies. Lifetime: 30a. |  | residential | 0.17767 | 0.28494 | roof-top | 1416.4791 | 3 | 30 | 127483.1193 | 7.8442e-06
photovoltaic flat-roof installation, 3kWp, single-Si, on roof | 1.1667e-06 | RER | unit |  | technosphere | 0 | photovoltaic flat-roof installation, 3kWp, single-Si, on roof | (2,2,1,1,1,3); Calculation with average annual yield and share of technologies. Lifetime: 30a. |  | residential | 0.17767 | 0.14874 | roof-top | 1416.4791 | 3 | 30 | 127483.1193 | 7.8442e-06
photovoltaic slanted-roof installation, 3kWp, CIS, panel, mounted, on roof | 6.4533e-07 | CH | unit |  | technosphere | 0 | photovoltaic slanted-roof installation, 3kWp, CIS, panel, mounted, on roof | (2,2,1,1,1,3); Calculation with average annual yield and share of technologies. Lifetime: 30a. |  | residential | 0.17767 | 0.082269 | roof-top | 1416.4791 | 3 | 30 | 127483.1193 | 7.8442e-06
photovoltaic slanted-roof installation, 3kWp, CdTe, laminated, integrated, on roof | 1.807e-08 | CH | unit |  | technosphere | 0 | photovoltaic slanted-roof installation, 3kWp, CdTe, laminated, integrated, on roof | (2,2,1,1,1,3); Calculation with average annual yield and share of technologies. Lifetime: 30a. |  | residential | 0.17767 | 0.0023036 | roof-top | 1416.4791 | 3 | 30 | 127483.1193 | 7.8442e-06
photovoltaic slanted-roof installation, 3kWp, multi-Si, laminated, integrated, on roof | 1.0735e-07 | RER | unit |  | technosphere | 0 | photovoltaic slanted-roof installation, 3kWp, multi-Si, laminated, integrated, on roof | (2,2,1,1,1,3); Calculation with average annual yield and share of technologies. Lifetime: 30a. |  | residential | 0.17767 | 0.013686 | roof-top | 1416.4791 | 3 | 30 | 127483.1193 | 7.8442e-06
photovoltaic slanted-roof installation, 3kWp, multi-Si, panel, mounted, on roof | 1.8375e-06 | RER | unit |  | technosphere | 0 | photovoltaic slanted-roof installation, 3kWp, multi-Si, panel, mounted, on roof | (2,2,1,1,1,3); Calculation with average annual yield and share of technologies. Lifetime: 30a. |  | residential | 0.17767 | 0.23425 | roof-top | 1416.4791 | 3 | 30 | 127483.1193 | 7.8442e-06
photovoltaic slanted-roof installation, 3kWp, single-Si, laminated, integrated, on roof | 5.6736e-08 | RER | unit |  | technosphere | 0 | photovoltaic slanted-roof installation, 3kWp, single-Si, laminated, integrated, on roof | (2,2,1,1,1,3); Calculation with average annual yield and share of technologies. Lifetime: 30a. |  | residential | 0.17767 | 0.0072328 | roof-top | 1416.4791 | 3 | 30 | 127483.1193 | 7.8442e-06
photovoltaic slanted-roof installation, 3kWp, single-Si, panel, mounted, on roof | 9.6029e-07 | RER | unit |  | technosphere | 0 | photovoltaic slanted-roof installation, 3kWp, single-Si, panel, mounted, on roof | (2,2,1,1,1,3); Calculation with average annual yield and share of technologies. Lifetime: 30a. |  | residential | 0.17767 | 0.12242 | roof-top | 1416.4791 | 3 | 30 | 127483.1193 | 7.8442e-06
market for tap water | 0.0037026 | Europe without Switzerland | kilogram |  | technosphere | 0 | tap water | (2,2,1,1,1,3); Estimation 20l/m2 panel
treatment of wastewater, from residence, capacity 1.1E10l/year | -3.3323e-06 | CH | cubic meter |  | technosphere | 0 | wastewater, from residence | (2,2,1,1,1,3); Estimation 20l/m2 panel
Activity | electricity production, photovoltaic, commercial
comment | Dataset created adapted from the methodology followed by: Life Cycle Inventories and Life Cycle Assessments of Photovoltaic Systems 2020 Task 12 PV Sustainability, December 2020, DOI: 10.13140/RG.2.2.17977.19041 However, the technology split is not country-specific but based based on weighted average of OECD countries. Production volume provided by IRENA 2025: https://www.irena.org/Publications/2025/Jul/Renewable-energy-statistics-2025 Open-ground PV panel productivity in the country based on area-weighted estimate from the Global Solar Atlas: https://globalsolaratlas.info/download/world The lifetime of PV systems is estimated at 30 years based on the PEFCR PV electricity. Production mix of photovoltaic electricity in the country. Annual output, Roof-Top: 1416.47910334869 kWh/kWp. Annual output, Facade: 994.549157670354 kWh/kWp. Annual output, Open-ground: 1506.8926631369 kWh/kWp. Amount of solar energy transformed to electricity. Waste heat emission due to losses of electricity in the system. Technology: Electricity production with grid-connected photovoltaic power plants. Time period: Time of publications Production volume: 733.4 GWh in 2025. Sampling: Statistical data and model calculations Extrapolations: Use of PV technology data investigated for other countries (Switzerland). Correction of average yield with Swiss data. Uncertainty: None Author: Romain Sacchi, PSI, romain.sacchi@psi.ch
location | AM
production amount | 1
reference product | electricity, low voltage
source | Fthenakis, V., Leccisi, E., & Frischknecht, Rolf; Stolz, Philippe; Krebs, Luana; de Wild-Scholten, Mariska; Sinha, P. (2021). Life Cycle Inventories and Life Cycle Assessments of Photovoltaic Systems 2020 Task 12 PV Sustainability. Progress in Photovoltaics: Research and Applications, 29(10), 1068–1077. www.iea-pvps.org
type | process
unit | kilowatt hour
Exchanges
name | amount | location | unit | categories | type | uncertainty type | reference product | comment | production volume | scope | scope share | tech share | installation | productivity | kWp | lifetime | lifetime production | inverted lifetime production
Energy, solar, converted | 3.8503 |  | megajoule | natural resource::in air | biosphere | 0 |  | (2,2,1,1,1,3); Energy loss in the system
Heat, waste | 0.25027 |  | megajoule | air | biosphere | 0 |  | (1,na,na,na,na,na); Calculation with average annual output and share of technologies; Average degradation of 10.5% included
electricity production, photovoltaic, commercial | 1 | AM | kilowatt hour | photovoltaic::power plants | production | 0 | electricity, low voltage |  | 733.4
photovoltaic flat-roof installation, 156 kWp, multi-Si, on roof | 1.8521e-08 | CH | unit |  | technosphere | 0 | photovoltaic flat-roof installation, 156 kWp, multi-Si, on roof | (2,2,1,1,1,3); Calculation with average annual yield and share of technologies. Lifetime: 30a. |  | commercial | 0.82233 | 0.12278 | roof-top | 1416.4791 | 156 | 30 | 6629122.2037 | 1.5085e-07
photovoltaic flat-roof installation, 156 kWp, single-Si, on roof | 9.6747e-09 | CH | unit |  | technosphere | 0 | photovoltaic flat-roof installation, 156 kWp, single-Si, on roof | (2,2,1,1,1,3); Calculation with average annual yield and share of technologies. Lifetime: 30a. |  | commercial | 0.82233 | 0.064135 | roof-top | 1416.4791 | 156 | 30 | 6629122.2037 | 1.5085e-07
photovoltaic open ground installation, 570 kWp, CIS, on open ground | 4.7684e-10 | RER | unit |  | technosphere | 0 | photovoltaic open ground installation, 570 kWp, CIS, on open ground | (2,2,1,1,1,3); Calculation with average annual yield and share of technologies. Lifetime: 30a. |  | commercial | 0.82233 | 0.012287 | central | 1506.8927 | 570 | 30 | 25767864.5396 | 3.8808e-08
photovoltaic open ground installation, 570 kWp, CdTe, on open ground | 3.5029e-09 | RER | unit |  | technosphere | 0 | photovoltaic open ground installation, 570 kWp, CdTe, on open ground | (2,2,1,1,1,3); Calculation with average annual yield and share of technologies. Lifetime: 30a. |  | commercial | 0.82233 | 0.090261 | central | 1506.8927 | 570 | 30 | 25767864.5396 | 3.8808e-08
photovoltaic open ground installation, 570 kWp, micro-Si, on open ground | 3.7128e-11 | RER | unit |  | technosphere | 0 | photovoltaic open ground installation, 570 kWp, micro-Si, on open ground | (2,2,1,1,1,3); Calculation with average annual yield and share of technologies. Lifetime: 30a. |  | commercial | 0.82233 | 0.0009567 | central | 1506.8927 | 570 | 30 | 25767864.5396 | 3.8808e-08
photovoltaic open ground installation, 570 kWp, multi-Si, on open ground | 1.2425e-08 | RER | unit |  | technosphere | 0 | photovoltaic open ground installation, 570 kWp, multi-Si, on open ground | (2,2,1,1,1,3); Calculation with average annual yield and share of technologies. Lifetime: 30a. |  | commercial | 0.82233 | 0.32016 | central | 1506.8927 | 570 | 30 | 25767864.5396 | 3.8808e-08
photovoltaic open ground installation, 570 kWp, single-Si, on open ground | 6.5906e-09 | RER | unit |  | technosphere | 0 | photovoltaic open ground installation, 570 kWp, single-Si, on open ground | (2,2,1,1,1,3); Calculation with average annual yield and share of technologies. Lifetime: 30a. |  | commercial | 0.82233 | 0.16983 | central | 1506.8927 | 570 | 30 | 25767864.5396 | 3.8808e-08
photovoltaic slanted-roof installation, 93 kWp, multi-Si, laminated, integrated, on roof | 2.0338e-09 | CH | unit |  | technosphere | 0 | photovoltaic slanted-roof installation, 93 kWp, multi-Si, laminated, integrated, on roof | (2,2,1,1,1,3); Calculation with average annual yield and share of technologies. Lifetime: 30a. |  | commercial | 0.82233 | 0.0080375 | roof-top | 1416.4791 | 93 | 30 | 3951976.6983 | 2.5304e-07
photovoltaic slanted-roof installation, 93 kWp, multi-Si, panel, mounted, on roof | 3.4486e-08 | CH | unit |  | technosphere | 0 | photovoltaic slanted-roof installation, 93 kWp, multi-Si, panel, mounted, on roof | (2,2,1,1,1,3); Calculation with average annual yield and share of technologies. Lifetime: 30a. |  | commercial | 0.82233 | 0.13629 | roof-top | 1416.4791 | 93 | 30 | 3951976.6983 | 2.5304e-07
photovoltaic slanted-roof installation, 93 kWp, single-Si, laminated, integrated, on roof | 1.0751e-09 | CH | unit |  | technosphere | 0 | photovoltaic slanted-roof installation, 93 kWp, single-Si, laminated, integrated, on roof | (2,2,1,1,1,3); Calculation with average annual yield and share of technologies. Lifetime: 30a. |  | commercial | 0.82233 | 0.0042489 | roof-top | 1416.4791 | 93 | 30 | 3951976.6983 | 2.5304e-07
photovoltaic slanted-roof installation, 93 kWp, single-Si, panel, mounted, on roof | 1.8064e-08 | CH | unit |  | technosphere | 0 | photovoltaic slanted-roof installation, 93 kWp, single-Si, panel, mounted, on roof | (2,2,1,1,1,3); Calculation with average annual yield and share of technologies. Lifetime: 30a. |  | commercial | 0.82233 | 0.071388 | roof-top | 1416.4791 | 93 | 30 | 3951976.6983 | 2.5304e-07
market for tap water | 0.0037026 | Europe without Switzerland | kilogram |  | technosphere | 0 | tap water | (2,2,1,1,1,3); Estimation 20l/m2 panel
treatment of wastewater, from residence, capacity 1.1E10l/year | -3.3323e-06 | CH | cubic meter |  | technosphere | 0 | wastewater, from residence | (2,2,1,1,1,3); Estimation 20l/m2 panel
Activity | electricity production, photovoltaic
comment | Dataset created adapted from the methodology followed by: Life Cycle Inventories and Life Cycle Assessments of Photovoltaic Systems 2020 Task 12 PV Sustainability, December 2020, DOI: 10.13140/RG.2.2.17977.19041 However, the technology split is not country-specific but based based on weighted average of OECD countries. Production volume provided by IRENA 2025: https://www.irena.org/Publications/2025/Jul/Renewable-energy-statistics-2025 Open-ground PV panel productivity in the country based on area-weighted estimate from the Global Solar Atlas: https://globalsolaratlas.info/download/world The lifetime of PV systems is estimated at 30 years based on the PEFCR PV electricity. Production mix of photovoltaic electricity in the country. Annual output, Roof-Top: 1416.47910334869 kWh/kWp. Annual output, Facade: 994.549157670354 kWh/kWp. Annual output, Open-ground: 1506.8926631369 kWh/kWp. Amount of solar energy transformed to electricity. Waste heat emission due to losses of electricity in the system. Technology: Electricity production with grid-connected photovoltaic power plants. Time period: Time of publications Production volume: 733.4 GWh in 2025. Sampling: Statistical data and model calculations Extrapolations: Use of PV technology data investigated for other countries (Switzerland). Correction of average yield with Swiss data. Uncertainty: None Author: Romain Sacchi, PSI, romain.sacchi@psi.ch
location | AM
production amount | 1
reference product | electricity, low voltage
source | Fthenakis, V., Leccisi, E., & Frischknecht, Rolf; Stolz, Philippe; Krebs, Luana; de Wild-Scholten, Mariska; Sinha, P. (2021). Life Cycle Inventories and Life Cycle Assessments of Photovoltaic Systems 2020 Task 12 PV Sustainability. Progress in Photovoltaics: Research and Applications, 29(10), 1068–1077. www.iea-pvps.org
type | process
unit | kilowatt hour
Exchanges
name | amount | location | unit | categories | type | uncertainty type | loc | scale | comment | negative | reference product | production volume | scope | scope share | tech share | installation | productivity | kWp | lifetime | lifetime production | inverted lifetime production
Energy, solar, converted | 3.8503 |  | megajoule | natural resource::in air | biosphere | 2 | 1.3482 | 0.04341 | (2,2,1,1,1,3); Energy loss in the system
Heat, waste | 0.25027 |  | megajoule | air | biosphere | 2 | -1.3852 | 0.024395 | (1,na,na,na,na,na); Calculation
electricity production, photovoltaic | 1 | AM | kilowatt hour | photovoltaic::power plants | production | 0 | 1 |  |  |  | electricity, low voltage | 733.4
photovoltaic flat-roof installation, 156 kWp, multi-Si, on roof | 1.523e-08 | CH | unit |  | technosphere | 2 | -18.468 | 0.097989 | (2,2,1,1,1,3); Calculation with average annual yield and share of technologies. Lifetime: 30a. |  | photovoltaic flat-roof installation, 156 kWp, multi-Si, on roof |  | all | 1 | 0.10096 | roof-top | 1416.4791 | 156 | 30 | 6629122.2037 | 1.5085e-07
photovoltaic flat-roof installation, 156 kWp, single-Si, on roof | 7.9558e-09 | CH | unit |  | technosphere | 2 | -19.1036 | 0.097989 | (2,2,1,1,1,3); Calculation with average annual yield and share of technologies. Lifetime: 30a. |  | photovoltaic flat-roof installation, 156 kWp, single-Si, on roof |  | all | 1 | 0.05274 | roof-top | 1416.4791 | 156 | 30 | 6629122.2037 | 1.5085e-07
photovoltaic slanted-roof installation, 3 kWp, CIS, laminated, integrated, on roof | 7.1353e-09 | CH | unit |  | technosphere | 2 | -19.6974 | 0.097989 | (2,2,1,1,1,3); Calculation with average annual yield and share of technologies. Lifetime: 30a. |  | photovoltaic slanted-roof installation, 3 kWp, CIS, laminated, integrated, on roof |  | all | 1 | 0.00090963 | roof-top | 1416.4791 | 3 | 30 | 127483.1193 | 7.8442e-06
photovoltaic slanted-roof installation, 3 kWp, CdTe, panel, mounted, on roof | 4.6538e-08 | CH | unit |  | technosphere | 2 | -16.693 | 0.097989 | (2,2,1,1,1,3); Calculation with average annual yield and share of technologies. Lifetime: 30a. |  | photovoltaic slanted-roof installation, 3 kWp, CdTe, panel, mounted, on roof |  | all | 1 | 0.0059329 | roof-top | 1416.4791 | 3 | 30 | 127483.1193 | 7.8442e-06
photovoltaic slanted-roof installation, 3 kWp, micro-Si, laminated, integrated, on roof | 7.2111e-10 | RER | unit |  | technosphere | 2 | -21.5433 | 0.097989 | (2,2,1,1,1,3); Calculation with average annual yield and share of technologies. Lifetime: 30a. |  | photovoltaic slanted-roof installation, 3 kWp, micro-Si, laminated, integrated, on roof |  | all | 1 | 9.193e-05 | roof-top | 1416.4791 | 3 | 30 | 127483.1193 | 7.8442e-06
photovoltaic slanted-roof installation, 3 kWp, micro-Si, panel, mounted, on roof | 1.2536e-08 | RER | unit |  | technosphere | 2 | -18.7299 | 0.097989 | (2,2,1,1,1,3); Calculation with average annual yield and share of technologies. Lifetime: 30a. |  | photovoltaic slanted-roof installation, 3 kWp, micro-Si, panel, mounted, on roof |  | all | 1 | 0.0015982 | roof-top | 1416.4791 | 3 | 30 | 127483.1193 | 7.8442e-06
photovoltaic open ground installation, 570 kWp, CIS, on open ground | 3.9212e-10 | RER | unit |  | technosphere | 2 | -21.6666 | 0.097989 | (2,2,1,1,1,3); Calculation with average annual yield and share of technologies. Lifetime: 30a. |  | photovoltaic open ground installation, 570 kWp, CIS, on open ground |  | all | 1 | 0.010104 | central | 1506.8927 | 570 | 30 | 25767864.5396 | 3.8808e-08
photovoltaic open ground installation, 570 kWp, CdTe, on open ground | 2.8805e-09 | RER | unit |  | technosphere | 2 | -21.4755 | 0.097989 | (2,2,1,1,1,3); Calculation with average annual yield and share of technologies. Lifetime: 30a. |  | photovoltaic open ground installation, 570 kWp, CdTe, on open ground |  | all | 1 | 0.074225 | central | 1506.8927 | 570 | 30 | 25767864.5396 | 3.8808e-08
photovoltaic open ground installation, 570 kWp, micro-Si, on open ground | 3.0531e-11 | RER | unit |  | technosphere | 2 | -23.5124 | 0.097989 | (2,2,1,1,1,3); Calculation with average annual yield and share of technologies. Lifetime: 30a. |  | photovoltaic open ground installation, 570 kWp, micro-Si, on open ground |  | all | 1 | 0.00078673 | central | 1506.8927 | 570 | 30 | 25767864.5396 | 3.8808e-08
photovoltaic open ground installation, 570 kWp, multi-Si, on open ground | 1.0217e-08 | RER | unit |  | technosphere | 2 | -18.2008 | 0.097989 | (2,2,1,1,1,3); Calculation with average annual yield and share of technologies. Lifetime: 30a. |  | photovoltaic open ground installation, 570 kWp, multi-Si, on open ground |  | all | 1 | 0.26328 | central | 1506.8927 | 570 | 30 | 25767864.5396 | 3.8808e-08
photovoltaic open ground installation, 570 kWp, single-Si, on open ground | 5.4197e-09 | RER | unit |  | technosphere | 2 | -18.8365 | 0.097989 | (2,2,1,1,1,3); Calculation with average annual yield and share of technologies. Lifetime: 30a. |  | photovoltaic open ground installation, 570 kWp, single-Si, on open ground |  | all | 1 | 0.13965 | central | 1506.8927 | 570 | 30 | 25767864.5396 | 3.8808e-08
photovoltaic slanted-roof installation, 93 kWp, multi-Si, laminated, integrated, on roof | 1.6724e-09 | CH | unit |  | technosphere | 2 | -20.6588 | 0.097989 | (2,2,1,1,1,3); Calculation with average annual yield and share of technologies. Lifetime: 30a. |  | photovoltaic slanted-roof installation, 93 kWp, multi-Si, laminated, integrated, on roof |  | all | 1 | 0.0066095 | roof-top | 1416.4791 | 93 | 30 | 3951976.6983 | 2.5304e-07
photovoltaic slanted-roof installation, 93 kWp, multi-Si, panel, mounted, on roof | 2.8359e-08 | CH | unit |  | technosphere | 2 | -17.8454 | 0.097989 | (2,2,1,1,1,3); Calculation with average annual yield and share of technologies. Lifetime: 30a. |  | photovoltaic slanted-roof installation, 93 kWp, multi-Si, panel, mounted, on roof |  | all | 1 | 0.11207 | roof-top | 1416.4791 | 93 | 30 | 3951976.6983 | 2.5304e-07
photovoltaic slanted-roof installation, 93 kWp, single-Si, laminated, integrated, on roof | 8.8413e-10 | CH | unit |  | technosphere | 2 | -21.2944 | 0.097989 | (2,2,1,1,1,3); Calculation with average annual yield and share of technologies. Lifetime: 30a. |  | photovoltaic slanted-roof installation, 93 kWp, single-Si, laminated, integrated, on roof |  | all | 1 | 0.003494 | roof-top | 1416.4791 | 93 | 30 | 3951976.6983 | 2.5304e-07
photovoltaic slanted-roof installation, 93 kWp, single-Si, panel, mounted, on roof | 1.4855e-08 | CH | unit |  | technosphere | 2 | -18.481 | 0.097989 | (2,2,1,1,1,3); Calculation with average annual yield and share of technologies. Lifetime: 30a. |  | photovoltaic slanted-roof installation, 93 kWp, single-Si, panel, mounted, on roof |  | all | 1 | 0.058705 | roof-top | 1416.4791 | 93 | 30 | 3951976.6983 | 2.5304e-07
photovoltaic facade installation, 3kWp, multi-Si, laminated, integrated, at building | 3.6716e-08 | APAC | unit |  | technosphere | 2 | -17.5613 | 0.097989 | (2,2,1,1,1,3); Calculation with average annual yield and share of technologies. Lifetime: 30a. |  | photovoltaic facade installation, 3kWp, multi-Si, laminated, integrated, at building |  | all | 1 | 0.0032865 | façade | 994.5492 | 3 | 30 | 89509.4242 | 1.1172e-05
photovoltaic facade installation, 3kWp, multi-Si, panel, mounted, at building | 3.6009e-08 | APAC | unit |  | technosphere | 2 | -17.5613 | 0.097989 | (2,2,1,1,1,3); Calculation with average annual yield and share of technologies. Lifetime: 30a. |  | photovoltaic facade installation, 3kWp, multi-Si, panel, mounted, at building |  | all | 1 | 0.0032232 | façade | 994.5492 | 3 | 30 | 89509.4242 | 1.1172e-05
photovoltaic facade installation, 3kWp, single-Si, laminated, integrated, at building | 1.9356e-08 | APAC | unit |  | technosphere | 2 | -18.1969 | 0.097989 | (2,2,1,1,1,3); Calculation with average annual yield and share of technologies. Lifetime: 30a. |  | photovoltaic facade installation, 3kWp, single-Si, laminated, integrated, at building |  | all | 1 | 0.0017326 | façade | 994.5492 | 3 | 30 | 89509.4242 | 1.1172e-05
photovoltaic facade installation, 3kWp, single-Si, panel, mounted, at building | 1.934e-08 | APAC | unit |  | technosphere | 2 | -18.1969 | 0.097989 | (2,2,1,1,1,3); Calculation with average annual yield and share of technologies. Lifetime: 30a. |  | photovoltaic facade installation, 3kWp, single-Si, panel, mounted, at building |  | all | 1 | 0.0017311 | façade | 994.5492 | 3 | 30 | 89509.4242 | 1.1172e-05
photovoltaic flat-roof installation, 3kWp, multi-Si, on roof | 3.9711e-07 | APAC | unit |  | technosphere | 2 | -15.2099 | 0.097989 | (2,2,1,1,1,3); Calculation with average annual yield and share of technologies. Lifetime: 30a. |  | photovoltaic flat-roof installation, 3kWp, multi-Si, on roof |  | all | 1 | 0.050625 | roof-top | 1416.4791 | 3 | 30 | 127483.1193 | 7.8442e-06
photovoltaic flat-roof installation, 3kWp, single-Si, on roof | 2.0729e-07 | APAC | unit |  | technosphere | 2 | -15.8456 | 0.097989 | (2,2,1,1,1,3); Calculation with average annual yield and share of technologies. Lifetime: 30a. |  | photovoltaic flat-roof installation, 3kWp, single-Si, on roof |  | all | 1 | 0.026426 | roof-top | 1416.4791 | 3 | 30 | 127483.1193 | 7.8442e-06
photovoltaic slanted-roof installation, 3kWp, CIS, panel, mounted, on roof | 1.1465e-07 | CH | unit |  | technosphere | 2 | -16.8841 | 0.097989 | (2,2,1,1,1,3); Calculation with average annual yield and share of technologies. Lifetime: 30a. |  | photovoltaic slanted-roof installation, 3kWp, CIS, panel, mounted, on roof |  | all | 1 | 0.014616 | roof-top | 1416.4791 | 3 | 30 | 127483.1193 | 7.8442e-06
photovoltaic slanted-roof installation, 3kWp, CdTe, laminated, integrated, on roof | 3.2104e-09 | CH | unit |  | technosphere | 2 | -19.5064 | 0.097989 | (2,2,1,1,1,3); Calculation with average annual yield and share of technologies. Lifetime: 30a. |  | photovoltaic slanted-roof installation, 3kWp, CdTe, laminated, integrated, on roof |  | all | 1 | 0.00040927 | roof-top | 1416.4791 | 3 | 30 | 127483.1193 | 7.8442e-06
photovoltaic slanted-roof installation, 3kWp, multi-Si, laminated, integrated, on roof | 1.9073e-08 | APAC | unit |  | technosphere | 2 | -18.2208 | 0.097989 | (2,2,1,1,1,3); Calculation with average annual yield and share of technologies. Lifetime: 30a. |  | photovoltaic slanted-roof installation, 3kWp, multi-Si, laminated, integrated, on roof |  | all | 1 | 0.0024315 | roof-top | 1416.4791 | 3 | 30 | 127483.1193 | 7.8442e-06
photovoltaic slanted-roof installation, 3kWp, multi-Si, panel, mounted, on roof | 3.2646e-07 | APAC | unit |  | technosphere | 2 | -15.4074 | 0.097989 | (2,2,1,1,1,3); Calculation with average annual yield and share of technologies. Lifetime: 30a. |  | photovoltaic slanted-roof installation, 3kWp, multi-Si, panel, mounted, on roof |  | all | 1 | 0.041619 | roof-top | 1416.4791 | 3 | 30 | 127483.1193 | 7.8442e-06
photovoltaic slanted-roof installation, 3kWp, single-Si, laminated, integrated, on roof | 1.008e-08 | APAC | unit |  | technosphere | 2 | -18.8564 | 0.097989 | (2,2,1,1,1,3); Calculation with average annual yield and share of technologies. Lifetime: 30a. |  | photovoltaic slanted-roof installation, 3kWp, single-Si, laminated, integrated, on roof |  | all | 1 | 0.001285 | roof-top | 1416.4791 | 3 | 30 | 127483.1193 | 7.8442e-06
photovoltaic slanted-roof installation, 3kWp, single-Si, panel, mounted, on roof | 1.7061e-07 | APAC | unit |  | technosphere | 2 | -16.043 | 0.097989 | (2,2,1,1,1,3); Calculation with average annual yield and share of technologies. Lifetime: 30a. |  | photovoltaic slanted-roof installation, 3kWp, single-Si, panel, mounted, on roof |  | all | 1 | 0.02175 | roof-top | 1416.4791 | 3 | 30 | 127483.1193 | 7.8442e-06
market for tap water | 0.0020721 | Europe without Switzerland | kilogram |  | technosphere | 2 | -6.1792 | 0.04341 | (2,2,1,1,1,3); Estimation 20l/m2 panel |  | tap water
treatment of wastewater, from residence, capacity 1.1E10l/year | -1.8649e-06 | CH | cubic meter |  | technosphere | 2 | -13.1923 | 0.04341 | (2,2,1,1,1,3); Estimation 20l/m2 panel | TRUE | wastewater, from residence
Activity | electricity production, photovoltaic, residential
comment | Dataset created adapted from the methodology followed by: Life Cycle Inventories and Life Cycle Assessments of Photovoltaic Systems 2020 Task 12 PV Sustainability, December 2020, DOI: 10.13140/RG.2.2.17977.19041 However, the technology split is not country-specific but based based on weighted average of OECD countries. Production volume provided by IRENA 2025: https://www.irena.org/Publications/2025/Jul/Renewable-energy-statistics-2025 Open-ground PV panel productivity in the country based on area-weighted estimate from the Global Solar Atlas: https://globalsolaratlas.info/download/world The lifetime of PV systems is estimated at 30 years based on the PEFCR PV electricity. Production mix of photovoltaic electricity in the country. Annual output, Roof-Top: 1414.85551099084 kWh/kWp. Annual output, Facade: 993.409188568038 kWh/kWp. Annual output, Open-ground: 1505.1654372243 kWh/kWp. Amount of solar energy transformed to electricity. Waste heat emission due to losses of electricity in the system. Technology: Electricity production with grid-connected photovoltaic power plants. Time period: Time of publications Production volume: 1.448 GWh in 2025. Sampling: Statistical data and model calculations Extrapolations: Use of PV technology data investigated for other countries (Switzerland). Correction of average yield with Swiss data. Uncertainty: None Author: Romain Sacchi, PSI, romain.sacchi@psi.ch
location | BZ
production amount | 1
reference product | electricity, low voltage
source | Fthenakis, V., Leccisi, E., & Frischknecht, Rolf; Stolz, Philippe; Krebs, Luana; de Wild-Scholten, Mariska; Sinha, P. (2021). Life Cycle Inventories and Life Cycle Assessments of Photovoltaic Systems 2020 Task 12 PV Sustainability. Progress in Photovoltaics: Research and Applications, 29(10), 1068–1077. www.iea-pvps.org
type | process
unit | kilowatt hour
Exchanges
name | amount | location | unit | categories | type | uncertainty type | reference product | comment | production volume | scope | scope share | tech share | installation | productivity | kWp | lifetime | lifetime production | inverted lifetime production
Energy, solar, converted | 3.8503 |  | megajoule | natural resource::in air | biosphere | 0 |  | (2,2,1,1,1,3); Energy loss in the system
Heat, waste | 0.25027 |  | megajoule | air | biosphere | 0 |  | (1,na,na,na,na,na); Calculation with average annual output and share of technologies; Average degradation of 10.5% included
electricity production, photovoltaic, residential | 1 | BZ | kilowatt hour | photovoltaic::power plants | production | 0 | electricity, low voltage |  | 1.448
photovoltaic slanted-roof installation, 3 kWp, CIS, laminated, integrated, on roof | 4.0207e-08 | CH | unit |  | technosphere | 0 | photovoltaic slanted-roof installation, 3 kWp, CIS, laminated, integrated, on roof | (2,2,1,1,1,3); Calculation with average annual yield and share of technologies. Lifetime: 30a. |  | residential | 0.17767 | 0.0051198 | roof-top | 1414.8555 | 3 | 30 | 127336.996 | 7.8532e-06
photovoltaic slanted-roof installation, 3 kWp, CdTe, panel, mounted, on roof | 2.6224e-07 | CH | unit |  | technosphere | 0 | photovoltaic slanted-roof installation, 3 kWp, CdTe, panel, mounted, on roof | (2,2,1,1,1,3); Calculation with average annual yield and share of technologies. Lifetime: 30a. |  | residential | 0.17767 | 0.033393 | roof-top | 1414.8555 | 3 | 30 | 127336.996 | 7.8532e-06
photovoltaic slanted-roof installation, 3 kWp, micro-Si, laminated, integrated, on roof | 4.0634e-09 | RER | unit |  | technosphere | 0 | photovoltaic slanted-roof installation, 3 kWp, micro-Si, laminated, integrated, on roof | (2,2,1,1,1,3); Calculation with average annual yield and share of technologies. Lifetime: 30a. |  | residential | 0.17767 | 0.00051742 | roof-top | 1414.8555 | 3 | 30 | 127336.996 | 7.8532e-06
photovoltaic slanted-roof installation, 3 kWp, micro-Si, panel, mounted, on roof | 7.0642e-08 | RER | unit |  | technosphere | 0 | photovoltaic slanted-roof installation, 3 kWp, micro-Si, panel, mounted, on roof | (2,2,1,1,1,3); Calculation with average annual yield and share of technologies. Lifetime: 30a. |  | residential | 0.17767 | 0.0089953 | roof-top | 1414.8555 | 3 | 30 | 127336.996 | 7.8532e-06
photovoltaic facade installation, 3kWp, multi-Si, laminated, integrated, at building | 2.069e-07 | RER | unit |  | technosphere | 0 | photovoltaic facade installation, 3kWp, multi-Si, laminated, integrated, at building | (2,2,1,1,1,3); Calculation with average annual yield and share of technologies. Lifetime: 30a. |  | residential | 0.17767 | 0.018498 | façade | 993.4092 | 3 | 30 | 89406.827 | 1.1185e-05
photovoltaic facade installation, 3kWp, multi-Si, panel, mounted, at building | 2.0291e-07 | RER | unit |  | technosphere | 0 | photovoltaic facade installation, 3kWp, multi-Si, panel, mounted, at building | (2,2,1,1,1,3); Calculation with average annual yield and share of technologies. Lifetime: 30a. |  | residential | 0.17767 | 0.018141 | façade | 993.4092 | 3 | 30 | 89406.827 | 1.1185e-05
photovoltaic facade installation, 3kWp, single-Si, laminated, integrated, at building | 1.0907e-07 | RER | unit |  | technosphere | 0 | photovoltaic facade installation, 3kWp, single-Si, laminated, integrated, at building | (2,2,1,1,1,3); Calculation with average annual yield and share of technologies. Lifetime: 30a. |  | residential | 0.17767 | 0.0097519 | façade | 993.4092 | 3 | 30 | 89406.827 | 1.1185e-05
photovoltaic facade installation, 3kWp, single-Si, panel, mounted, at building | 1.0898e-07 | RER | unit |  | technosphere | 0 | photovoltaic facade installation, 3kWp, single-Si, panel, mounted, at building | (2,2,1,1,1,3); Calculation with average annual yield and share of technologies. Lifetime: 30a. |  | residential | 0.17767 | 0.0097434 | façade | 993.4092 | 3 | 30 | 89406.827 | 1.1185e-05
photovoltaic flat-roof installation, 3kWp, multi-Si, on roof | 2.2377e-06 | RER | unit |  | technosphere | 0 | photovoltaic flat-roof installation, 3kWp, multi-Si, on roof | (2,2,1,1,1,3); Calculation with average annual yield and share of technologies. Lifetime: 30a. |  | residential | 0.17767 | 0.28494 | roof-top | 1414.8555 | 3 | 30 | 127336.996 | 7.8532e-06
photovoltaic flat-roof installation, 3kWp, single-Si, on roof | 1.1681e-06 | RER | unit |  | technosphere | 0 | photovoltaic flat-roof installation, 3kWp, single-Si, on roof | (2,2,1,1,1,3); Calculation with average annual yield and share of technologies. Lifetime: 30a. |  | residential | 0.17767 | 0.14874 | roof-top | 1414.8555 | 3 | 30 | 127336.996 | 7.8532e-06
photovoltaic slanted-roof installation, 3kWp, CIS, panel, mounted, on roof | 6.4607e-07 | CH | unit |  | technosphere | 0 | photovoltaic slanted-roof installation, 3kWp, CIS, panel, mounted, on roof | (2,2,1,1,1,3); Calculation with average annual yield and share of technologies. Lifetime: 30a. |  | residential | 0.17767 | 0.082269 | roof-top | 1414.8555 | 3 | 30 | 127336.996 | 7.8532e-06
photovoltaic slanted-roof installation, 3kWp, CdTe, laminated, integrated, on roof | 1.809e-08 | CH | unit |  | technosphere | 0 | photovoltaic slanted-roof installation, 3kWp, CdTe, laminated, integrated, on roof | (2,2,1,1,1,3); Calculation with average annual yield and share of technologies. Lifetime: 30a. |  | residential | 0.17767 | 0.0023036 | roof-top | 1414.8555 | 3 | 30 | 127336.996 | 7.8532e-06
photovoltaic slanted-roof installation, 3kWp, multi-Si, laminated, integrated, on roof | 1.0748e-07 | RER | unit |  | technosphere | 0 | photovoltaic slanted-roof installation, 3kWp, multi-Si, laminated, integrated, on roof | (2,2,1,1,1,3); Calculation with average annual yield and share of technologies. Lifetime: 30a. |  | residential | 0.17767 | 0.013686 | roof-top | 1414.8555 | 3 | 30 | 127336.996 | 7.8532e-06
photovoltaic slanted-roof installation, 3kWp, multi-Si, panel, mounted, on roof | 1.8396e-06 | RER | unit |  | technosphere | 0 | photovoltaic slanted-roof installation, 3kWp, multi-Si, panel, mounted, on roof | (2,2,1,1,1,3); Calculation with average annual yield and share of technologies. Lifetime: 30a. |  | residential | 0.17767 | 0.23425 | roof-top | 1414.8555 | 3 | 30 | 127336.996 | 7.8532e-06
photovoltaic slanted-roof installation, 3kWp, single-Si, laminated, integrated, on roof | 5.6801e-08 | RER | unit |  | technosphere | 0 | photovoltaic slanted-roof installation, 3kWp, single-Si, laminated, integrated, on roof | (2,2,1,1,1,3); Calculation with average annual yield and share of technologies. Lifetime: 30a. |  | residential | 0.17767 | 0.0072328 | roof-top | 1414.8555 | 3 | 30 | 127336.996 | 7.8532e-06
photovoltaic slanted-roof installation, 3kWp, single-Si, panel, mounted, on roof | 9.6139e-07 | RER | unit |  | technosphere | 0 | photovoltaic slanted-roof installation, 3kWp, single-Si, panel, mounted, on roof | (2,2,1,1,1,3); Calculation with average annual yield and share of technologies. Lifetime: 30a. |  | residential | 0.17767 | 0.12242 | roof-top | 1414.8555 | 3 | 30 | 127336.996 | 7.8532e-06
market for tap water | 0.0037026 | Europe without Switzerland | kilogram |  | technosphere | 0 | tap water | (2,2,1,1,1,3); Estimation 20l/m2 panel
treatment of wastewater, from residence, capacity 1.1E10l/year | -3.3323e-06 | CH | cubic meter |  | technosphere | 0 | wastewater, from residence | (2,2,1,1,1,3); Estimation 20l/m2 panel
Activity | electricity production, photovoltaic, commercial
comment | Dataset created adapted from the methodology followed by: Life Cycle Inventories and Life Cycle Assessments of Photovoltaic Systems 2020 Task 12 PV Sustainability, December 2020, DOI: 10.13140/RG.2.2.17977.19041 However, the technology split is not country-specific but based based on weighted average of OECD countries. Production volume provided by IRENA 2025: https://www.irena.org/Publications/2025/Jul/Renewable-energy-statistics-2025 Open-ground PV panel productivity in the country based on area-weighted estimate from the Global Solar Atlas: https://globalsolaratlas.info/download/world The lifetime of PV systems is estimated at 30 years based on the PEFCR PV electricity. Production mix of photovoltaic electricity in the country. Annual output, Roof-Top: 1414.85551099084 kWh/kWp. Annual output, Facade: 993.409188568038 kWh/kWp. Annual output, Open-ground: 1505.1654372243 kWh/kWp. Amount of solar energy transformed to electricity. Waste heat emission due to losses of electricity in the system. Technology: Electricity production with grid-connected photovoltaic power plants. Time period: Time of publications Production volume: 1.448 GWh in 2025. Sampling: Statistical data and model calculations Extrapolations: Use of PV technology data investigated for other countries (Switzerland). Correction of average yield with Swiss data. Uncertainty: None Author: Romain Sacchi, PSI, romain.sacchi@psi.ch
location | BZ
production amount | 1
reference product | electricity, low voltage
source | Fthenakis, V., Leccisi, E., & Frischknecht, Rolf; Stolz, Philippe; Krebs, Luana; de Wild-Scholten, Mariska; Sinha, P. (2021). Life Cycle Inventories and Life Cycle Assessments of Photovoltaic Systems 2020 Task 12 PV Sustainability. Progress in Photovoltaics: Research and Applications, 29(10), 1068–1077. www.iea-pvps.org
type | process
unit | kilowatt hour
Exchanges
name | amount | location | unit | categories | type | uncertainty type | reference product | comment | production volume | scope | scope share | tech share | installation | productivity | kWp | lifetime | lifetime production | inverted lifetime production
Energy, solar, converted | 3.8503 |  | megajoule | natural resource::in air | biosphere | 0 |  | (2,2,1,1,1,3); Energy loss in the system
Heat, waste | 0.25027 |  | megajoule | air | biosphere | 0 |  | (1,na,na,na,na,na); Calculation with average annual output and share of technologies; Average degradation of 10.5% included
electricity production, photovoltaic, commercial | 1 | BZ | kilowatt hour | photovoltaic::power plants | production | 0 | electricity, low voltage |  | 1.448
photovoltaic flat-roof installation, 156 kWp, multi-Si, on roof | 1.8542e-08 | CH | unit |  | technosphere | 0 | photovoltaic flat-roof installation, 156 kWp, multi-Si, on roof | (2,2,1,1,1,3); Calculation with average annual yield and share of technologies. Lifetime: 30a. |  | commercial | 0.82233 | 0.12278 | roof-top | 1414.8555 | 156 | 30 | 6621523.7914 | 1.5102e-07
photovoltaic flat-roof installation, 156 kWp, single-Si, on roof | 9.6858e-09 | CH | unit |  | technosphere | 0 | photovoltaic flat-roof installation, 156 kWp, single-Si, on roof | (2,2,1,1,1,3); Calculation with average annual yield and share of technologies. Lifetime: 30a. |  | commercial | 0.82233 | 0.064135 | roof-top | 1414.8555 | 156 | 30 | 6621523.7914 | 1.5102e-07
photovoltaic open ground installation, 570 kWp, CIS, on open ground | 4.7739e-10 | RER | unit |  | technosphere | 0 | photovoltaic open ground installation, 570 kWp, CIS, on open ground | (2,2,1,1,1,3); Calculation with average annual yield and share of technologies. Lifetime: 30a. |  | commercial | 0.82233 | 0.012287 | central | 1505.1654 | 570 | 30 | 25738328.9765 | 3.8853e-08
photovoltaic open ground installation, 570 kWp, CdTe, on open ground | 3.5069e-09 | RER | unit |  | technosphere | 0 | photovoltaic open ground installation, 570 kWp, CdTe, on open ground | (2,2,1,1,1,3); Calculation with average annual yield and share of technologies. Lifetime: 30a. |  | commercial | 0.82233 | 0.090261 | central | 1505.1654 | 570 | 30 | 25738328.9765 | 3.8853e-08
photovoltaic open ground installation, 570 kWp, micro-Si, on open ground | 3.717e-11 | RER | unit |  | technosphere | 0 | photovoltaic open ground installation, 570 kWp, micro-Si, on open ground | (2,2,1,1,1,3); Calculation with average annual yield and share of technologies. Lifetime: 30a. |  | commercial | 0.82233 | 0.0009567 | central | 1505.1654 | 570 | 30 | 25738328.9765 | 3.8853e-08
photovoltaic open ground installation, 570 kWp, multi-Si, on open ground | 1.2439e-08 | RER | unit |  | technosphere | 0 | photovoltaic open ground installation, 570 kWp, multi-Si, on open ground | (2,2,1,1,1,3); Calculation with average annual yield and share of technologies. Lifetime: 30a. |  | commercial | 0.82233 | 0.32016 | central | 1505.1654 | 570 | 30 | 25738328.9765 | 3.8853e-08
photovoltaic open ground installation, 570 kWp, single-Si, on open ground | 6.5982e-09 | RER | unit |  | technosphere | 0 | photovoltaic open ground installation, 570 kWp, single-Si, on open ground | (2,2,1,1,1,3); Calculation with average annual yield and share of technologies. Lifetime: 30a. |  | commercial | 0.82233 | 0.16983 | central | 1505.1654 | 570 | 30 | 25738328.9765 | 3.8853e-08
photovoltaic slanted-roof installation, 93 kWp, multi-Si, laminated, integrated, on roof | 2.0361e-09 | CH | unit |  | technosphere | 0 | photovoltaic slanted-roof installation, 93 kWp, multi-Si, laminated, integrated, on roof | (2,2,1,1,1,3); Calculation with average annual yield and share of technologies. Lifetime: 30a. |  | commercial | 0.82233 | 0.0080375 | roof-top | 1414.8555 | 93 | 30 | 3947446.8757 | 2.5333e-07
photovoltaic slanted-roof installation, 93 kWp, multi-Si, panel, mounted, on roof | 3.4525e-08 | CH | unit |  | technosphere | 0 | photovoltaic slanted-roof installation, 93 kWp, multi-Si, panel, mounted, on roof | (2,2,1,1,1,3); Calculation with average annual yield and share of technologies. Lifetime: 30a. |  | commercial | 0.82233 | 0.13629 | roof-top | 1414.8555 | 93 | 30 | 3947446.8757 | 2.5333e-07
photovoltaic slanted-roof installation, 93 kWp, single-Si, laminated, integrated, on roof | 1.0764e-09 | CH | unit |  | technosphere | 0 | photovoltaic slanted-roof installation, 93 kWp, single-Si, laminated, integrated, on roof | (2,2,1,1,1,3); Calculation with average annual yield and share of technologies. Lifetime: 30a. |  | commercial | 0.82233 | 0.0042489 | roof-top | 1414.8555 | 93 | 30 | 3947446.8757 | 2.5333e-07
photovoltaic slanted-roof installation, 93 kWp, single-Si, panel, mounted, on roof | 1.8085e-08 | CH | unit |  | technosphere | 0 | photovoltaic slanted-roof installation, 93 kWp, single-Si, panel, mounted, on roof | (2,2,1,1,1,3); Calculation with average annual yield and share of technologies. Lifetime: 30a. |  | commercial | 0.82233 | 0.071388 | roof-top | 1414.8555 | 93 | 30 | 3947446.8757 | 2.5333e-07
market for tap water | 0.0037026 | Europe without Switzerland | kilogram |  | technosphere | 0 | tap water | (2,2,1,1,1,3); Estimation 20l/m2 panel
treatment of wastewater, from residence, capacity 1.1E10l/year | -3.3323e-06 | CH | cubic meter |  | technosphere | 0 | wastewater, from residence | (2,2,1,1,1,3); Estimation 20l/m2 panel
Activity | electricity production, photovoltaic
comment | Dataset created adapted from the methodology followed by: Life Cycle Inventories and Life Cycle Assessments of Photovoltaic Systems 2020 Task 12 PV Sustainability, December 2020, DOI: 10.13140/RG.2.2.17977.19041 However, the technology split is not country-specific but based based on weighted average of OECD countries. Production volume provided by IRENA 2025: https://www.irena.org/Publications/2025/Jul/Renewable-energy-statistics-2025 Open-ground PV panel productivity in the country based on area-weighted estimate from the Global Solar Atlas: https://globalsolaratlas.info/download/world The lifetime of PV systems is estimated at 30 years based on the PEFCR PV electricity. Production mix of photovoltaic electricity in the country. Annual output, Roof-Top: 1414.85551099084 kWh/kWp. Annual output, Facade: 993.409188568038 kWh/kWp. Annual output, Open-ground: 1505.1654372243 kWh/kWp. Amount of solar energy transformed to electricity. Waste heat emission due to losses of electricity in the system. Technology: Electricity production with grid-connected photovoltaic power plants. Time period: Time of publications Production volume: 1.448 GWh in 2025. Sampling: Statistical data and model calculations Extrapolations: Use of PV technology data investigated for other countries (Switzerland). Correction of average yield with Swiss data. Uncertainty: None Author: Romain Sacchi, PSI, romain.sacchi@psi.ch
location | BZ
production amount | 1
reference product | electricity, low voltage
source | Fthenakis, V., Leccisi, E., & Frischknecht, Rolf; Stolz, Philippe; Krebs, Luana; de Wild-Scholten, Mariska; Sinha, P. (2021). Life Cycle Inventories and Life Cycle Assessments of Photovoltaic Systems 2020 Task 12 PV Sustainability. Progress in Photovoltaics: Research and Applications, 29(10), 1068–1077. www.iea-pvps.org
type | process
unit | kilowatt hour
Exchanges
name | amount | location | unit | categories | type | uncertainty type | loc | scale | comment | negative | reference product | production volume | scope | scope share | tech share | installation | productivity | kWp | lifetime | lifetime production | inverted lifetime production
Energy, solar, converted | 3.8503 |  | megajoule | natural resource::in air | biosphere | 2 | 1.3482 | 0.04341 | (2,2,1,1,1,3); Energy loss in the system
Heat, waste | 0.25027 |  | megajoule | air | biosphere | 2 | -1.3852 | 0.024395 | (1,na,na,na,na,na); Calculation
electricity production, photovoltaic | 1 | BZ | kilowatt hour | photovoltaic::power plants | production | 0 | 1 |  |  |  | electricity, low voltage | 1.448
photovoltaic flat-roof installation, 156 kWp, multi-Si, on roof | 1.5248e-08 | CH | unit |  | technosphere | 2 | -18.468 | 0.097989 | (2,2,1,1,1,3); Calculation with average annual yield and share of technologies. Lifetime: 30a. |  | photovoltaic flat-roof installation, 156 kWp, multi-Si, on roof |  | all | 1 | 0.10096 | roof-top | 1414.8555 | 156 | 30 | 6621523.7914 | 1.5102e-07
photovoltaic flat-roof installation, 156 kWp, single-Si, on roof | 7.9649e-09 | CH | unit |  | technosphere | 2 | -19.1036 | 0.097989 | (2,2,1,1,1,3); Calculation with average annual yield and share of technologies. Lifetime: 30a. |  | photovoltaic flat-roof installation, 156 kWp, single-Si, on roof |  | all | 1 | 0.05274 | roof-top | 1414.8555 | 156 | 30 | 6621523.7914 | 1.5102e-07
photovoltaic slanted-roof installation, 3 kWp, CIS, laminated, integrated, on roof | 7.1435e-09 | CH | unit |  | technosphere | 2 | -19.6974 | 0.097989 | (2,2,1,1,1,3); Calculation with average annual yield and share of technologies. Lifetime: 30a. |  | photovoltaic slanted-roof installation, 3 kWp, CIS, laminated, integrated, on roof |  | all | 1 | 0.00090963 | roof-top | 1414.8555 | 3 | 30 | 127336.996 | 7.8532e-06
photovoltaic slanted-roof installation, 3 kWp, CdTe, panel, mounted, on roof | 4.6592e-08 | CH | unit |  | technosphere | 2 | -16.693 | 0.097989 | (2,2,1,1,1,3); Calculation with average annual yield and share of technologies. Lifetime: 30a. |  | photovoltaic slanted-roof installation, 3 kWp, CdTe, panel, mounted, on roof |  | all | 1 | 0.0059329 | roof-top | 1414.8555 | 3 | 30 | 127336.996 | 7.8532e-06
photovoltaic slanted-roof installation, 3 kWp, micro-Si, laminated, integrated, on roof | 7.2194e-10 | RER | unit |  | technosphere | 2 | -21.5433 | 0.097989 | (2,2,1,1,1,3); Calculation with average annual yield and share of technologies. Lifetime: 30a. |  | photovoltaic slanted-roof installation, 3 kWp, micro-Si, laminated, integrated, on roof |  | all | 1 | 9.193e-05 | roof-top | 1414.8555 | 3 | 30 | 127336.996 | 7.8532e-06
photovoltaic slanted-roof installation, 3 kWp, micro-Si, panel, mounted, on roof | 1.2551e-08 | RER | unit |  | technosphere | 2 | -18.7299 | 0.097989 | (2,2,1,1,1,3); Calculation with average annual yield and share of technologies. Lifetime: 30a. |  | photovoltaic slanted-roof installation, 3 kWp, micro-Si, panel, mounted, on roof |  | all | 1 | 0.0015982 | roof-top | 1414.8555 | 3 | 30 | 127336.996 | 7.8532e-06
photovoltaic open ground installation, 570 kWp, CIS, on open ground | 3.9257e-10 | RER | unit |  | technosphere | 2 | -21.6666 | 0.097989 | (2,2,1,1,1,3); Calculation with average annual yield and share of technologies. Lifetime: 30a. |  | photovoltaic open ground installation, 570 kWp, CIS, on open ground |  | all | 1 | 0.010104 | central | 1505.1654 | 570 | 30 | 25738328.9765 | 3.8853e-08
photovoltaic open ground installation, 570 kWp, CdTe, on open ground | 2.8838e-09 | RER | unit |  | technosphere | 2 | -21.4755 | 0.097989 | (2,2,1,1,1,3); Calculation with average annual yield and share of technologies. Lifetime: 30a. |  | photovoltaic open ground installation, 570 kWp, CdTe, on open ground |  | all | 1 | 0.074225 | central | 1505.1654 | 570 | 30 | 25738328.9765 | 3.8853e-08
photovoltaic open ground installation, 570 kWp, micro-Si, on open ground | 3.0566e-11 | RER | unit |  | technosphere | 2 | -23.5124 | 0.097989 | (2,2,1,1,1,3); Calculation with average annual yield and share of technologies. Lifetime: 30a. |  | photovoltaic open ground installation, 570 kWp, micro-Si, on open ground |  | all | 1 | 0.00078673 | central | 1505.1654 | 570 | 30 | 25738328.9765 | 3.8853e-08
photovoltaic open ground installation, 570 kWp, multi-Si, on open ground | 1.0229e-08 | RER | unit |  | technosphere | 2 | -18.2008 | 0.097989 | (2,2,1,1,1,3); Calculation with average annual yield and share of technologies. Lifetime: 30a. |  | photovoltaic open ground installation, 570 kWp, multi-Si, on open ground |  | all | 1 | 0.26328 | central | 1505.1654 | 570 | 30 | 25738328.9765 | 3.8853e-08
photovoltaic open ground installation, 570 kWp, single-Si, on open ground | 5.4259e-09 | RER | unit |  | technosphere | 2 | -18.8365 | 0.097989 | (2,2,1,1,1,3); Calculation with average annual yield and share of technologies. Lifetime: 30a. |  | photovoltaic open ground installation, 570 kWp, single-Si, on open ground |  | all | 1 | 0.13965 | central | 1505.1654 | 570 | 30 | 25738328.9765 | 3.8853e-08
photovoltaic slanted-roof installation, 93 kWp, multi-Si, laminated, integrated, on roof | 1.6744e-09 | CH | unit |  | technosphere | 2 | -20.6588 | 0.097989 | (2,2,1,1,1,3); Calculation with average annual yield and share of technologies. Lifetime: 30a. |  | photovoltaic slanted-roof installation, 93 kWp, multi-Si, laminated, integrated, on roof |  | all | 1 | 0.0066095 | roof-top | 1414.8555 | 93 | 30 | 3947446.8757 | 2.5333e-07
photovoltaic slanted-roof installation, 93 kWp, multi-Si, panel, mounted, on roof | 2.8391e-08 | CH | unit |  | technosphere | 2 | -17.8454 | 0.097989 | (2,2,1,1,1,3); Calculation with average annual yield and share of technologies. Lifetime: 30a. |  | photovoltaic slanted-roof installation, 93 kWp, multi-Si, panel, mounted, on roof |  | all | 1 | 0.11207 | roof-top | 1414.8555 | 93 | 30 | 3947446.8757 | 2.5333e-07
photovoltaic slanted-roof installation, 93 kWp, single-Si, laminated, integrated, on roof | 8.8514e-10 | CH | unit |  | technosphere | 2 | -21.2944 | 0.097989 | (2,2,1,1,1,3); Calculation with average annual yield and share of technologies. Lifetime: 30a. |  | photovoltaic slanted-roof installation, 93 kWp, single-Si, laminated, integrated, on roof |  | all | 1 | 0.003494 | roof-top | 1414.8555 | 93 | 30 | 3947446.8757 | 2.5333e-07
photovoltaic slanted-roof installation, 93 kWp, single-Si, panel, mounted, on roof | 1.4872e-08 | CH | unit |  | technosphere | 2 | -18.481 | 0.097989 | (2,2,1,1,1,3); Calculation with average annual yield and share of technologies. Lifetime: 30a. |  | photovoltaic slanted-roof installation, 93 kWp, single-Si, panel, mounted, on roof |  | all | 1 | 0.058705 | roof-top | 1414.8555 | 93 | 30 | 3947446.8757 | 2.5333e-07
photovoltaic facade installation, 3kWp, multi-Si, laminated, integrated, at building | 3.6759e-08 | APAC | unit |  | technosphere | 2 | -17.5613 | 0.097989 | (2,2,1,1,1,3); Calculation with average annual yield and share of technologies. Lifetime: 30a. |  | photovoltaic facade installation, 3kWp, multi-Si, laminated, integrated, at building |  | all | 1 | 0.0032865 | façade | 993.4092 | 3 | 30 | 89406.827 | 1.1185e-05
photovoltaic facade installation, 3kWp, multi-Si, panel, mounted, at building | 3.605e-08 | APAC | unit |  | technosphere | 2 | -17.5613 | 0.097989 | (2,2,1,1,1,3); Calculation with average annual yield and share of technologies. Lifetime: 30a. |  | photovoltaic facade installation, 3kWp, multi-Si, panel, mounted, at building |  | all | 1 | 0.0032232 | façade | 993.4092 | 3 | 30 | 89406.827 | 1.1185e-05
photovoltaic facade installation, 3kWp, single-Si, laminated, integrated, at building | 1.9379e-08 | APAC | unit |  | technosphere | 2 | -18.1969 | 0.097989 | (2,2,1,1,1,3); Calculation with average annual yield and share of technologies. Lifetime: 30a. |  | photovoltaic facade installation, 3kWp, single-Si, laminated, integrated, at building |  | all | 1 | 0.0017326 | façade | 993.4092 | 3 | 30 | 89406.827 | 1.1185e-05
photovoltaic facade installation, 3kWp, single-Si, panel, mounted, at building | 1.9362e-08 | APAC | unit |  | technosphere | 2 | -18.1969 | 0.097989 | (2,2,1,1,1,3); Calculation with average annual yield and share of technologies. Lifetime: 30a. |  | photovoltaic facade installation, 3kWp, single-Si, panel, mounted, at building |  | all | 1 | 0.0017311 | façade | 993.4092 | 3 | 30 | 89406.827 | 1.1185e-05
photovoltaic flat-roof installation, 3kWp, multi-Si, on roof | 3.9757e-07 | APAC | unit |  | technosphere | 2 | -15.2099 | 0.097989 | (2,2,1,1,1,3); Calculation with average annual yield and share of technologies. Lifetime: 30a. |  | photovoltaic flat-roof installation, 3kWp, multi-Si, on roof |  | all | 1 | 0.050625 | roof-top | 1414.8555 | 3 | 30 | 127336.996 | 7.8532e-06
photovoltaic flat-roof installation, 3kWp, single-Si, on roof | 2.0752e-07 | APAC | unit |  | technosphere | 2 | -15.8456 | 0.097989 | (2,2,1,1,1,3); Calculation with average annual yield and share of technologies. Lifetime: 30a. |  | photovoltaic flat-roof installation, 3kWp, single-Si, on roof |  | all | 1 | 0.026426 | roof-top | 1414.8555 | 3 | 30 | 127336.996 | 7.8532e-06
photovoltaic slanted-roof installation, 3kWp, CIS, panel, mounted, on roof | 1.1479e-07 | CH | unit |  | technosphere | 2 | -16.8841 | 0.097989 | (2,2,1,1,1,3); Calculation with average annual yield and share of technologies. Lifetime: 30a. |  | photovoltaic slanted-roof installation, 3kWp, CIS, panel, mounted, on roof |  | all | 1 | 0.014616 | roof-top | 1414.8555 | 3 | 30 | 127336.996 | 7.8532e-06
photovoltaic slanted-roof installation, 3kWp, CdTe, laminated, integrated, on roof | 3.2141e-09 | CH | unit |  | technosphere | 2 | -19.5064 | 0.097989 | (2,2,1,1,1,3); Calculation with average annual yield and share of technologies. Lifetime: 30a. |  | photovoltaic slanted-roof installation, 3kWp, CdTe, laminated, integrated, on roof |  | all | 1 | 0.00040927 | roof-top | 1414.8555 | 3 | 30 | 127336.996 | 7.8532e-06
photovoltaic slanted-roof installation, 3kWp, multi-Si, laminated, integrated, on roof | 1.9095e-08 | APAC | unit |  | technosphere | 2 | -18.2208 | 0.097989 | (2,2,1,1,1,3); Calculation with average annual yield and share of technologies. Lifetime: 30a. |  | photovoltaic slanted-roof installation, 3kWp, multi-Si, laminated, integrated, on roof |  | all | 1 | 0.0024315 | roof-top | 1414.8555 | 3 | 30 | 127336.996 | 7.8532e-06
photovoltaic slanted-roof installation, 3kWp, multi-Si, panel, mounted, on roof | 3.2684e-07 | APAC | unit |  | technosphere | 2 | -15.4074 | 0.097989 | (2,2,1,1,1,3); Calculation with average annual yield and share of technologies. Lifetime: 30a. |  | photovoltaic slanted-roof installation, 3kWp, multi-Si, panel, mounted, on roof |  | all | 1 | 0.041619 | roof-top | 1414.8555 | 3 | 30 | 127336.996 | 7.8532e-06
photovoltaic slanted-roof installation, 3kWp, single-Si, laminated, integrated, on roof | 1.0092e-08 | APAC | unit |  | technosphere | 2 | -18.8564 | 0.097989 | (2,2,1,1,1,3); Calculation with average annual yield and share of technologies. Lifetime: 30a. |  | photovoltaic slanted-roof installation, 3kWp, single-Si, laminated, integrated, on roof |  | all | 1 | 0.001285 | roof-top | 1414.8555 | 3 | 30 | 127336.996 | 7.8532e-06
photovoltaic slanted-roof installation, 3kWp, single-Si, panel, mounted, on roof | 1.7081e-07 | APAC | unit |  | technosphere | 2 | -16.043 | 0.097989 | (2,2,1,1,1,3); Calculation with average annual yield and share of technologies. Lifetime: 30a. |  | photovoltaic slanted-roof installation, 3kWp, single-Si, panel, mounted, on roof |  | all | 1 | 0.02175 | roof-top | 1414.8555 | 3 | 30 | 127336.996 | 7.8532e-06
market for tap water | 0.0020721 | Europe without Switzerland | kilogram |  | technosphere | 2 | -6.1792 | 0.04341 | (2,2,1,1,1,3); Estimation 20l/m2 panel |  | tap water
treatment of wastewater, from residence, capacity 1.1E10l/year | -1.8649e-06 | CH | cubic meter |  | technosphere | 2 | -13.1923 | 0.04341 | (2,2,1,1,1,3); Estimation 20l/m2 panel | TRUE | wastewater, from residence
Activity | electricity production, photovoltaic, residential
comment | Dataset created adapted from the methodology followed by: Life Cycle Inventories and Life Cycle Assessments of Photovoltaic Systems 2020 Task 12 PV Sustainability, December 2020, DOI: 10.13140/RG.2.2.17977.19041 However, the technology split is not country-specific but based based on weighted average of OECD countries. Production volume provided by IRENA 2025: https://www.irena.org/Publications/2025/Jul/Renewable-energy-statistics-2025 Open-ground PV panel productivity in the country based on area-weighted estimate from the Global Solar Atlas: https://globalsolaratlas.info/download/world The lifetime of PV systems is estimated at 30 years based on the PEFCR PV electricity. Production mix of photovoltaic electricity in the country. Annual output, Roof-Top: 1410.54157802701 kWh/kWp. Annual output, Facade: 990.380256912578 kWh/kWp. Annual output, Open-ground: 1500.57614683724 kWh/kWp. Amount of solar energy transformed to electricity. Waste heat emission due to losses of electricity in the system. Technology: Electricity production with grid-connected photovoltaic power plants. Time period: Time of publications Production volume: GWh in 2025. Sampling: Statistical data and model calculations Extrapolations: Use of PV technology data investigated for other countries (Switzerland). Correction of average yield with Swiss data. Uncertainty: None Author: Romain Sacchi, PSI, romain.sacchi@psi.ch
location | KG
production amount | 1
reference product | electricity, low voltage
source | Fthenakis, V., Leccisi, E., & Frischknecht, Rolf; Stolz, Philippe; Krebs, Luana; de Wild-Scholten, Mariska; Sinha, P. (2021). Life Cycle Inventories and Life Cycle Assessments of Photovoltaic Systems 2020 Task 12 PV Sustainability. Progress in Photovoltaics: Research and Applications, 29(10), 1068–1077. www.iea-pvps.org
type | process
unit | kilowatt hour
Exchanges
name | amount | location | unit | categories | type | uncertainty type | reference product | comment | production volume | scope | scope share | tech share | installation | productivity | kWp | lifetime | lifetime production | inverted lifetime production
Energy, solar, converted | 3.8503 |  | megajoule | natural resource::in air | biosphere | 0 |  | (2,2,1,1,1,3); Energy loss in the system
Heat, waste | 0.25027 |  | megajoule | air | biosphere | 0 |  | (1,na,na,na,na,na); Calculation with average annual output and share of technologies; Average degradation of 10.5% included
electricity production, photovoltaic, residential | 1 | KG | kilowatt hour | photovoltaic::power plants | production | 0 | electricity, low voltage |  | 0
photovoltaic slanted-roof installation, 3 kWp, CIS, laminated, integrated, on roof | 4.033e-08 | CH | unit |  | technosphere | 0 | photovoltaic slanted-roof installation, 3 kWp, CIS, laminated, integrated, on roof | (2,2,1,1,1,3); Calculation with average annual yield and share of technologies. Lifetime: 30a. |  | residential | 0.17767 | 0.0051198 | roof-top | 1410.5416 | 3 | 30 | 126948.742 | 7.8772e-06
photovoltaic slanted-roof installation, 3 kWp, CdTe, panel, mounted, on roof | 2.6304e-07 | CH | unit |  | technosphere | 0 | photovoltaic slanted-roof installation, 3 kWp, CdTe, panel, mounted, on roof | (2,2,1,1,1,3); Calculation with average annual yield and share of technologies. Lifetime: 30a. |  | residential | 0.17767 | 0.033393 | roof-top | 1410.5416 | 3 | 30 | 126948.742 | 7.8772e-06
photovoltaic slanted-roof installation, 3 kWp, micro-Si, laminated, integrated, on roof | 4.0759e-09 | RER | unit |  | technosphere | 0 | photovoltaic slanted-roof installation, 3 kWp, micro-Si, laminated, integrated, on roof | (2,2,1,1,1,3); Calculation with average annual yield and share of technologies. Lifetime: 30a. |  | residential | 0.17767 | 0.00051742 | roof-top | 1410.5416 | 3 | 30 | 126948.742 | 7.8772e-06
photovoltaic slanted-roof installation, 3 kWp, micro-Si, panel, mounted, on roof | 7.0858e-08 | RER | unit |  | technosphere | 0 | photovoltaic slanted-roof installation, 3 kWp, micro-Si, panel, mounted, on roof | (2,2,1,1,1,3); Calculation with average annual yield and share of technologies. Lifetime: 30a. |  | residential | 0.17767 | 0.0089953 | roof-top | 1410.5416 | 3 | 30 | 126948.742 | 7.8772e-06
photovoltaic facade installation, 3kWp, multi-Si, laminated, integrated, at building | 2.0753e-07 | RER | unit |  | technosphere | 0 | photovoltaic facade installation, 3kWp, multi-Si, laminated, integrated, at building | (2,2,1,1,1,3); Calculation with average annual yield and share of technologies. Lifetime: 30a. |  | residential | 0.17767 | 0.018498 | façade | 990.3803 | 3 | 30 | 89134.2231 | 1.1219e-05
photovoltaic facade installation, 3kWp, multi-Si, panel, mounted, at building | 2.0353e-07 | RER | unit |  | technosphere | 0 | photovoltaic facade installation, 3kWp, multi-Si, panel, mounted, at building | (2,2,1,1,1,3); Calculation with average annual yield and share of technologies. Lifetime: 30a. |  | residential | 0.17767 | 0.018141 | façade | 990.3803 | 3 | 30 | 89134.2231 | 1.1219e-05
photovoltaic facade installation, 3kWp, single-Si, laminated, integrated, at building | 1.0941e-07 | RER | unit |  | technosphere | 0 | photovoltaic facade installation, 3kWp, single-Si, laminated, integrated, at building | (2,2,1,1,1,3); Calculation with average annual yield and share of technologies. Lifetime: 30a. |  | residential | 0.17767 | 0.0097519 | façade | 990.3803 | 3 | 30 | 89134.2231 | 1.1219e-05
photovoltaic facade installation, 3kWp, single-Si, panel, mounted, at building | 1.0931e-07 | RER | unit |  | technosphere | 0 | photovoltaic facade installation, 3kWp, single-Si, panel, mounted, at building | (2,2,1,1,1,3); Calculation with average annual yield and share of technologies. Lifetime: 30a. |  | residential | 0.17767 | 0.0097434 | façade | 990.3803 | 3 | 30 | 89134.2231 | 1.1219e-05
photovoltaic flat-roof installation, 3kWp, multi-Si, on roof | 2.2445e-06 | RER | unit |  | technosphere | 0 | photovoltaic flat-roof installation, 3kWp, multi-Si, on roof | (2,2,1,1,1,3); Calculation with average annual yield and share of technologies. Lifetime: 30a. |  | residential | 0.17767 | 0.28494 | roof-top | 1410.5416 | 3 | 30 | 126948.742 | 7.8772e-06
photovoltaic flat-roof installation, 3kWp, single-Si, on roof | 1.1716e-06 | RER | unit |  | technosphere | 0 | photovoltaic flat-roof installation, 3kWp, single-Si, on roof | (2,2,1,1,1,3); Calculation with average annual yield and share of technologies. Lifetime: 30a. |  | residential | 0.17767 | 0.14874 | roof-top | 1410.5416 | 3 | 30 | 126948.742 | 7.8772e-06
photovoltaic slanted-roof installation, 3kWp, CIS, panel, mounted, on roof | 6.4805e-07 | CH | unit |  | technosphere | 0 | photovoltaic slanted-roof installation, 3kWp, CIS, panel, mounted, on roof | (2,2,1,1,1,3); Calculation with average annual yield and share of technologies. Lifetime: 30a. |  | residential | 0.17767 | 0.082269 | roof-top | 1410.5416 | 3 | 30 | 126948.742 | 7.8772e-06
photovoltaic slanted-roof installation, 3kWp, CdTe, laminated, integrated, on roof | 1.8146e-08 | CH | unit |  | technosphere | 0 | photovoltaic slanted-roof installation, 3kWp, CdTe, laminated, integrated, on roof | (2,2,1,1,1,3); Calculation with average annual yield and share of technologies. Lifetime: 30a. |  | residential | 0.17767 | 0.0023036 | roof-top | 1410.5416 | 3 | 30 | 126948.742 | 7.8772e-06
photovoltaic slanted-roof installation, 3kWp, multi-Si, laminated, integrated, on roof | 1.078e-07 | RER | unit |  | technosphere | 0 | photovoltaic slanted-roof installation, 3kWp, multi-Si, laminated, integrated, on roof | (2,2,1,1,1,3); Calculation with average annual yield and share of technologies. Lifetime: 30a. |  | residential | 0.17767 | 0.013686 | roof-top | 1410.5416 | 3 | 30 | 126948.742 | 7.8772e-06
photovoltaic slanted-roof installation, 3kWp, multi-Si, panel, mounted, on roof | 1.8452e-06 | RER | unit |  | technosphere | 0 | photovoltaic slanted-roof installation, 3kWp, multi-Si, panel, mounted, on roof | (2,2,1,1,1,3); Calculation with average annual yield and share of technologies. Lifetime: 30a. |  | residential | 0.17767 | 0.23425 | roof-top | 1410.5416 | 3 | 30 | 126948.742 | 7.8772e-06
photovoltaic slanted-roof installation, 3kWp, single-Si, laminated, integrated, on roof | 5.6974e-08 | RER | unit |  | technosphere | 0 | photovoltaic slanted-roof installation, 3kWp, single-Si, laminated, integrated, on roof | (2,2,1,1,1,3); Calculation with average annual yield and share of technologies. Lifetime: 30a. |  | residential | 0.17767 | 0.0072328 | roof-top | 1410.5416 | 3 | 30 | 126948.742 | 7.8772e-06
photovoltaic slanted-roof installation, 3kWp, single-Si, panel, mounted, on roof | 9.6433e-07 | RER | unit |  | technosphere | 0 | photovoltaic slanted-roof installation, 3kWp, single-Si, panel, mounted, on roof | (2,2,1,1,1,3); Calculation with average annual yield and share of technologies. Lifetime: 30a. |  | residential | 0.17767 | 0.12242 | roof-top | 1410.5416 | 3 | 30 | 126948.742 | 7.8772e-06
market for tap water | 0.0037026 | Europe without Switzerland | kilogram |  | technosphere | 0 | tap water | (2,2,1,1,1,3); Estimation 20l/m2 panel
treatment of wastewater, from residence, capacity 1.1E10l/year | -3.3323e-06 | CH | cubic meter |  | technosphere | 0 | wastewater, from residence | (2,2,1,1,1,3); Estimation 20l/m2 panel
Activity | electricity production, photovoltaic, commercial
comment | Dataset created adapted from the methodology followed by: Life Cycle Inventories and Life Cycle Assessments of Photovoltaic Systems 2020 Task 12 PV Sustainability, December 2020, DOI: 10.13140/RG.2.2.17977.19041 However, the technology split is not country-specific but based based on weighted average of OECD countries. Production volume provided by IRENA 2025: https://www.irena.org/Publications/2025/Jul/Renewable-energy-statistics-2025 Open-ground PV panel productivity in the country based on area-weighted estimate from the Global Solar Atlas: https://globalsolaratlas.info/download/world The lifetime of PV systems is estimated at 30 years based on the PEFCR PV electricity. Production mix of photovoltaic electricity in the country. Annual output, Roof-Top: 1410.54157802701 kWh/kWp. Annual output, Facade: 990.380256912578 kWh/kWp. Annual output, Open-ground: 1500.57614683724 kWh/kWp. Amount of solar energy transformed to electricity. Waste heat emission due to losses of electricity in the system. Technology: Electricity production with grid-connected photovoltaic power plants. Time period: Time of publications Production volume: GWh in 2025. Sampling: Statistical data and model calculations Extrapolations: Use of PV technology data investigated for other countries (Switzerland). Correction of average yield with Swiss data. Uncertainty: None Author: Romain Sacchi, PSI, romain.sacchi@psi.ch
location | KG
production amount | 1
reference product | electricity, low voltage
source | Fthenakis, V., Leccisi, E., & Frischknecht, Rolf; Stolz, Philippe; Krebs, Luana; de Wild-Scholten, Mariska; Sinha, P. (2021). Life Cycle Inventories and Life Cycle Assessments of Photovoltaic Systems 2020 Task 12 PV Sustainability. Progress in Photovoltaics: Research and Applications, 29(10), 1068–1077. www.iea-pvps.org
type | process
unit | kilowatt hour
Exchanges
name | amount | location | unit | categories | type | uncertainty type | reference product | comment | production volume | scope | scope share | tech share | installation | productivity | kWp | lifetime | lifetime production | inverted lifetime production
Energy, solar, converted | 3.8503 |  | megajoule | natural resource::in air | biosphere | 0 |  | (2,2,1,1,1,3); Energy loss in the system
Heat, waste | 0.25027 |  | megajoule | air | biosphere | 0 |  | (1,na,na,na,na,na); Calculation with average annual output and share of technologies; Average degradation of 10.5% included
electricity production, photovoltaic, commercial | 1 | KG | kilowatt hour | photovoltaic::power plants | production | 0 | electricity, low voltage |  | 0
photovoltaic flat-roof installation, 156 kWp, multi-Si, on roof | 1.8599e-08 | CH | unit |  | technosphere | 0 | photovoltaic flat-roof installation, 156 kWp, multi-Si, on roof | (2,2,1,1,1,3); Calculation with average annual yield and share of technologies. Lifetime: 30a. |  | commercial | 0.82233 | 0.12278 | roof-top | 1410.5416 | 156 | 30 | 6601334.5852 | 1.5148e-07
photovoltaic flat-roof installation, 156 kWp, single-Si, on roof | 9.7154e-09 | CH | unit |  | technosphere | 0 | photovoltaic flat-roof installation, 156 kWp, single-Si, on roof | (2,2,1,1,1,3); Calculation with average annual yield and share of technologies. Lifetime: 30a. |  | commercial | 0.82233 | 0.064135 | roof-top | 1410.5416 | 156 | 30 | 6601334.5852 | 1.5148e-07
photovoltaic open ground installation, 570 kWp, CIS, on open ground | 4.7885e-10 | RER | unit |  | technosphere | 0 | photovoltaic open ground installation, 570 kWp, CIS, on open ground | (2,2,1,1,1,3); Calculation with average annual yield and share of technologies. Lifetime: 30a. |  | commercial | 0.82233 | 0.012287 | central | 1500.5761 | 570 | 30 | 25659852.1109 | 3.8971e-08
photovoltaic open ground installation, 570 kWp, CdTe, on open ground | 3.5176e-09 | RER | unit |  | technosphere | 0 | photovoltaic open ground installation, 570 kWp, CdTe, on open ground | (2,2,1,1,1,3); Calculation with average annual yield and share of technologies. Lifetime: 30a. |  | commercial | 0.82233 | 0.090261 | central | 1500.5761 | 570 | 30 | 25659852.1109 | 3.8971e-08
photovoltaic open ground installation, 570 kWp, micro-Si, on open ground | 3.7284e-11 | RER | unit |  | technosphere | 0 | photovoltaic open ground installation, 570 kWp, micro-Si, on open ground | (2,2,1,1,1,3); Calculation with average annual yield and share of technologies. Lifetime: 30a. |  | commercial | 0.82233 | 0.0009567 | central | 1500.5761 | 570 | 30 | 25659852.1109 | 3.8971e-08
photovoltaic open ground installation, 570 kWp, multi-Si, on open ground | 1.2477e-08 | RER | unit |  | technosphere | 0 | photovoltaic open ground installation, 570 kWp, multi-Si, on open ground | (2,2,1,1,1,3); Calculation with average annual yield and share of technologies. Lifetime: 30a. |  | commercial | 0.82233 | 0.32016 | central | 1500.5761 | 570 | 30 | 25659852.1109 | 3.8971e-08
photovoltaic open ground installation, 570 kWp, single-Si, on open ground | 6.6184e-09 | RER | unit |  | technosphere | 0 | photovoltaic open ground installation, 570 kWp, single-Si, on open ground | (2,2,1,1,1,3); Calculation with average annual yield and share of technologies. Lifetime: 30a. |  | commercial | 0.82233 | 0.16983 | central | 1500.5761 | 570 | 30 | 25659852.1109 | 3.8971e-08
photovoltaic slanted-roof installation, 93 kWp, multi-Si, laminated, integrated, on roof | 2.0423e-09 | CH | unit |  | technosphere | 0 | photovoltaic slanted-roof installation, 93 kWp, multi-Si, laminated, integrated, on roof | (2,2,1,1,1,3); Calculation with average annual yield and share of technologies. Lifetime: 30a. |  | commercial | 0.82233 | 0.0080375 | roof-top | 1410.5416 | 93 | 30 | 3935411.0027 | 2.541e-07
photovoltaic slanted-roof installation, 93 kWp, multi-Si, panel, mounted, on roof | 3.4631e-08 | CH | unit |  | technosphere | 0 | photovoltaic slanted-roof installation, 93 kWp, multi-Si, panel, mounted, on roof | (2,2,1,1,1,3); Calculation with average annual yield and share of technologies. Lifetime: 30a. |  | commercial | 0.82233 | 0.13629 | roof-top | 1410.5416 | 93 | 30 | 3935411.0027 | 2.541e-07
photovoltaic slanted-roof installation, 93 kWp, single-Si, laminated, integrated, on roof | 1.0797e-09 | CH | unit |  | technosphere | 0 | photovoltaic slanted-roof installation, 93 kWp, single-Si, laminated, integrated, on roof | (2,2,1,1,1,3); Calculation with average annual yield and share of technologies. Lifetime: 30a. |  | commercial | 0.82233 | 0.0042489 | roof-top | 1410.5416 | 93 | 30 | 3935411.0027 | 2.541e-07
photovoltaic slanted-roof installation, 93 kWp, single-Si, panel, mounted, on roof | 1.814e-08 | CH | unit |  | technosphere | 0 | photovoltaic slanted-roof installation, 93 kWp, single-Si, panel, mounted, on roof | (2,2,1,1,1,3); Calculation with average annual yield and share of technologies. Lifetime: 30a. |  | commercial | 0.82233 | 0.071388 | roof-top | 1410.5416 | 93 | 30 | 3935411.0027 | 2.541e-07
market for tap water | 0.0037026 | Europe without Switzerland | kilogram |  | technosphere | 0 | tap water | (2,2,1,1,1,3); Estimation 20l/m2 panel
treatment of wastewater, from residence, capacity 1.1E10l/year | -3.3323e-06 | CH | cubic meter |  | technosphere | 0 | wastewater, from residence | (2,2,1,1,1,3); Estimation 20l/m2 panel
Activity | electricity production, photovoltaic
comment | Dataset created adapted from the methodology followed by: Life Cycle Inventories and Life Cycle Assessments of Photovoltaic Systems 2020 Task 12 PV Sustainability, December 2020, DOI: 10.13140/RG.2.2.17977.19041 However, the technology split is not country-specific but based based on weighted average of OECD countries. Production volume provided by IRENA 2025: https://www.irena.org/Publications/2025/Jul/Renewable-energy-statistics-2025 Open-ground PV panel productivity in the country based on area-weighted estimate from the Global Solar Atlas: https://globalsolaratlas.info/download/world The lifetime of PV systems is estimated at 30 years based on the PEFCR PV electricity. Production mix of photovoltaic electricity in the country. Annual output, Roof-Top: 1410.54157802701 kWh/kWp. Annual output, Facade: 990.380256912578 kWh/kWp. Annual output, Open-ground: 1500.57614683724 kWh/kWp. Amount of solar energy transformed to electricity. Waste heat emission due to losses of electricity in the system. Technology: Electricity production with grid-connected photovoltaic power plants. Time period: Time of publications Production volume: GWh in 2025. Sampling: Statistical data and model calculations Extrapolations: Use of PV technology data investigated for other countries (Switzerland). Correction of average yield with Swiss data. Uncertainty: None Author: Romain Sacchi, PSI, romain.sacchi@psi.ch
location | KG
production amount | 1
reference product | electricity, low voltage
source | Fthenakis, V., Leccisi, E., & Frischknecht, Rolf; Stolz, Philippe; Krebs, Luana; de Wild-Scholten, Mariska; Sinha, P. (2021). Life Cycle Inventories and Life Cycle Assessments of Photovoltaic Systems 2020 Task 12 PV Sustainability. Progress in Photovoltaics: Research and Applications, 29(10), 1068–1077. www.iea-pvps.org
type | process
unit | kilowatt hour
Exchanges
name | amount | location | unit | categories | type | uncertainty type | loc | scale | comment | negative | reference product | production volume | scope | scope share | tech share | installation | productivity | kWp | lifetime | lifetime production | inverted lifetime production
Energy, solar, converted | 3.8503 |  | megajoule | natural resource::in air | biosphere | 2 | 1.3482 | 0.04341 | (2,2,1,1,1,3); Energy loss in the system
Heat, waste | 0.25027 |  | megajoule | air | biosphere | 2 | -1.3852 | 0.024395 | (1,na,na,na,na,na); Calculation
electricity production, photovoltaic | 1 | KG | kilowatt hour | photovoltaic::power plants | production | 0 | 1 |  |  |  | electricity, low voltage | 0
photovoltaic flat-roof installation, 156 kWp, multi-Si, on roof | 1.5295e-08 | CH | unit |  | technosphere | 2 | -18.468 | 0.097989 | (2,2,1,1,1,3); Calculation with average annual yield and share of technologies. Lifetime: 30a. |  | photovoltaic flat-roof installation, 156 kWp, multi-Si, on roof |  | all | 1 | 0.10096 | roof-top | 1410.5416 | 156 | 30 | 6601334.5852 | 1.5148e-07
photovoltaic flat-roof installation, 156 kWp, single-Si, on roof | 7.9893e-09 | CH | unit |  | technosphere | 2 | -19.1036 | 0.097989 | (2,2,1,1,1,3); Calculation with average annual yield and share of technologies. Lifetime: 30a. |  | photovoltaic flat-roof installation, 156 kWp, single-Si, on roof |  | all | 1 | 0.05274 | roof-top | 1410.5416 | 156 | 30 | 6601334.5852 | 1.5148e-07
photovoltaic slanted-roof installation, 3 kWp, CIS, laminated, integrated, on roof | 7.1653e-09 | CH | unit |  | technosphere | 2 | -19.6974 | 0.097989 | (2,2,1,1,1,3); Calculation with average annual yield and share of technologies. Lifetime: 30a. |  | photovoltaic slanted-roof installation, 3 kWp, CIS, laminated, integrated, on roof |  | all | 1 | 0.00090963 | roof-top | 1410.5416 | 3 | 30 | 126948.742 | 7.8772e-06
photovoltaic slanted-roof installation, 3 kWp, CdTe, panel, mounted, on roof | 4.6734e-08 | CH | unit |  | technosphere | 2 | -16.693 | 0.097989 | (2,2,1,1,1,3); Calculation with average annual yield and share of technologies. Lifetime: 30a. |  | photovoltaic slanted-roof installation, 3 kWp, CdTe, panel, mounted, on roof |  | all | 1 | 0.0059329 | roof-top | 1410.5416 | 3 | 30 | 126948.742 | 7.8772e-06
photovoltaic slanted-roof installation, 3 kWp, micro-Si, laminated, integrated, on roof | 7.2415e-10 | RER | unit |  | technosphere | 2 | -21.5433 | 0.097989 | (2,2,1,1,1,3); Calculation with average annual yield and share of technologies. Lifetime: 30a. |  | photovoltaic slanted-roof installation, 3 kWp, micro-Si, laminated, integrated, on roof |  | all | 1 | 9.193e-05 | roof-top | 1410.5416 | 3 | 30 | 126948.742 | 7.8772e-06
photovoltaic slanted-roof installation, 3 kWp, micro-Si, panel, mounted, on roof | 1.2589e-08 | RER | unit |  | technosphere | 2 | -18.7299 | 0.097989 | (2,2,1,1,1,3); Calculation with average annual yield and share of technologies. Lifetime: 30a. |  | photovoltaic slanted-roof installation, 3 kWp, micro-Si, panel, mounted, on roof |  | all | 1 | 0.0015982 | roof-top | 1410.5416 | 3 | 30 | 126948.742 | 7.8772e-06
photovoltaic open ground installation, 570 kWp, CIS, on open ground | 3.9377e-10 | RER | unit |  | technosphere | 2 | -21.6666 | 0.097989 | (2,2,1,1,1,3); Calculation with average annual yield and share of technologies. Lifetime: 30a. |  | photovoltaic open ground installation, 570 kWp, CIS, on open ground |  | all | 1 | 0.010104 | central | 1500.5761 | 570 | 30 | 25659852.1109 | 3.8971e-08
photovoltaic open ground installation, 570 kWp, CdTe, on open ground | 2.8926e-09 | RER | unit |  | technosphere | 2 | -21.4755 | 0.097989 | (2,2,1,1,1,3); Calculation with average annual yield and share of technologies. Lifetime: 30a. |  | photovoltaic open ground installation, 570 kWp, CdTe, on open ground |  | all | 1 | 0.074225 | central | 1500.5761 | 570 | 30 | 25659852.1109 | 3.8971e-08
photovoltaic open ground installation, 570 kWp, micro-Si, on open ground | 3.066e-11 | RER | unit |  | technosphere | 2 | -23.5124 | 0.097989 | (2,2,1,1,1,3); Calculation with average annual yield and share of technologies. Lifetime: 30a. |  | photovoltaic open ground installation, 570 kWp, micro-Si, on open ground |  | all | 1 | 0.00078673 | central | 1500.5761 | 570 | 30 | 25659852.1109 | 3.8971e-08
photovoltaic open ground installation, 570 kWp, multi-Si, on open ground | 1.026e-08 | RER | unit |  | technosphere | 2 | -18.2008 | 0.097989 | (2,2,1,1,1,3); Calculation with average annual yield and share of technologies. Lifetime: 30a. |  | photovoltaic open ground installation, 570 kWp, multi-Si, on open ground |  | all | 1 | 0.26328 | central | 1500.5761 | 570 | 30 | 25659852.1109 | 3.8971e-08
photovoltaic open ground installation, 570 kWp, single-Si, on open ground | 5.4425e-09 | RER | unit |  | technosphere | 2 | -18.8365 | 0.097989 | (2,2,1,1,1,3); Calculation with average annual yield and share of technologies. Lifetime: 30a. |  | photovoltaic open ground installation, 570 kWp, single-Si, on open ground |  | all | 1 | 0.13965 | central | 1500.5761 | 570 | 30 | 25659852.1109 | 3.8971e-08
photovoltaic slanted-roof installation, 93 kWp, multi-Si, laminated, integrated, on roof | 1.6795e-09 | CH | unit |  | technosphere | 2 | -20.6588 | 0.097989 | (2,2,1,1,1,3); Calculation with average annual yield and share of technologies. Lifetime: 30a. |  | photovoltaic slanted-roof installation, 93 kWp, multi-Si, laminated, integrated, on roof |  | all | 1 | 0.0066095 | roof-top | 1410.5416 | 93 | 30 | 3935411.0027 | 2.541e-07
photovoltaic slanted-roof installation, 93 kWp, multi-Si, panel, mounted, on roof | 2.8478e-08 | CH | unit |  | technosphere | 2 | -17.8454 | 0.097989 | (2,2,1,1,1,3); Calculation with average annual yield and share of technologies. Lifetime: 30a. |  | photovoltaic slanted-roof installation, 93 kWp, multi-Si, panel, mounted, on roof |  | all | 1 | 0.11207 | roof-top | 1410.5416 | 93 | 30 | 3935411.0027 | 2.541e-07
photovoltaic slanted-roof installation, 93 kWp, single-Si, laminated, integrated, on roof | 8.8785e-10 | CH | unit |  | technosphere | 2 | -21.2944 | 0.097989 | (2,2,1,1,1,3); Calculation with average annual yield and share of technologies. Lifetime: 30a. |  | photovoltaic slanted-roof installation, 93 kWp, single-Si, laminated, integrated, on roof |  | all | 1 | 0.003494 | roof-top | 1410.5416 | 93 | 30 | 3935411.0027 | 2.541e-07
photovoltaic slanted-roof installation, 93 kWp, single-Si, panel, mounted, on roof | 1.4917e-08 | CH | unit |  | technosphere | 2 | -18.481 | 0.097989 | (2,2,1,1,1,3); Calculation with average annual yield and share of technologies. Lifetime: 30a. |  | photovoltaic slanted-roof installation, 93 kWp, single-Si, panel, mounted, on roof |  | all | 1 | 0.058705 | roof-top | 1410.5416 | 93 | 30 | 3935411.0027 | 2.541e-07
photovoltaic facade installation, 3kWp, multi-Si, laminated, integrated, at building | 3.6871e-08 | APAC | unit |  | technosphere | 2 | -17.5613 | 0.097989 | (2,2,1,1,1,3); Calculation with average annual yield and share of technologies. Lifetime: 30a. |  | photovoltaic facade installation, 3kWp, multi-Si, laminated, integrated, at building |  | all | 1 | 0.0032865 | façade | 990.3803 | 3 | 30 | 89134.2231 | 1.1219e-05
photovoltaic facade installation, 3kWp, multi-Si, panel, mounted, at building | 3.6161e-08 | APAC | unit |  | technosphere | 2 | -17.5613 | 0.097989 | (2,2,1,1,1,3); Calculation with average annual yield and share of technologies. Lifetime: 30a. |  | photovoltaic facade installation, 3kWp, multi-Si, panel, mounted, at building |  | all | 1 | 0.0032232 | façade | 990.3803 | 3 | 30 | 89134.2231 | 1.1219e-05
photovoltaic facade installation, 3kWp, single-Si, laminated, integrated, at building | 1.9438e-08 | APAC | unit |  | technosphere | 2 | -18.1969 | 0.097989 | (2,2,1,1,1,3); Calculation with average annual yield and share of technologies. Lifetime: 30a. |  | photovoltaic facade installation, 3kWp, single-Si, laminated, integrated, at building |  | all | 1 | 0.0017326 | façade | 990.3803 | 3 | 30 | 89134.2231 | 1.1219e-05
photovoltaic facade installation, 3kWp, single-Si, panel, mounted, at building | 1.9421e-08 | APAC | unit |  | technosphere | 2 | -18.1969 | 0.097989 | (2,2,1,1,1,3); Calculation with average annual yield and share of technologies. Lifetime: 30a. |  | photovoltaic facade installation, 3kWp, single-Si, panel, mounted, at building |  | all | 1 | 0.0017311 | façade | 990.3803 | 3 | 30 | 89134.2231 | 1.1219e-05
photovoltaic flat-roof installation, 3kWp, multi-Si, on roof | 3.9878e-07 | APAC | unit |  | technosphere | 2 | -15.2099 | 0.097989 | (2,2,1,1,1,3); Calculation with average annual yield and share of technologies. Lifetime: 30a. |  | photovoltaic flat-roof installation, 3kWp, multi-Si, on roof |  | all | 1 | 0.050625 | roof-top | 1410.5416 | 3 | 30 | 126948.742 | 7.8772e-06
photovoltaic flat-roof installation, 3kWp, single-Si, on roof | 2.0816e-07 | APAC | unit |  | technosphere | 2 | -15.8456 | 0.097989 | (2,2,1,1,1,3); Calculation with average annual yield and share of technologies. Lifetime: 30a. |  | photovoltaic flat-roof installation, 3kWp, single-Si, on roof |  | all | 1 | 0.026426 | roof-top | 1410.5416 | 3 | 30 | 126948.742 | 7.8772e-06
photovoltaic slanted-roof installation, 3kWp, CIS, panel, mounted, on roof | 1.1514e-07 | CH | unit |  | technosphere | 2 | -16.8841 | 0.097989 | (2,2,1,1,1,3); Calculation with average annual yield and share of technologies. Lifetime: 30a. |  | photovoltaic slanted-roof installation, 3kWp, CIS, panel, mounted, on roof |  | all | 1 | 0.014616 | roof-top | 1410.5416 | 3 | 30 | 126948.742 | 7.8772e-06
photovoltaic slanted-roof installation, 3kWp, CdTe, laminated, integrated, on roof | 3.2239e-09 | CH | unit |  | technosphere | 2 | -19.5064 | 0.097989 | (2,2,1,1,1,3); Calculation with average annual yield and share of technologies. Lifetime: 30a. |  | photovoltaic slanted-roof installation, 3kWp, CdTe, laminated, integrated, on roof |  | all | 1 | 0.00040927 | roof-top | 1410.5416 | 3 | 30 | 126948.742 | 7.8772e-06
photovoltaic slanted-roof installation, 3kWp, multi-Si, laminated, integrated, on roof | 1.9153e-08 | APAC | unit |  | technosphere | 2 | -18.2208 | 0.097989 | (2,2,1,1,1,3); Calculation with average annual yield and share of technologies. Lifetime: 30a. |  | photovoltaic slanted-roof installation, 3kWp, multi-Si, laminated, integrated, on roof |  | all | 1 | 0.0024315 | roof-top | 1410.5416 | 3 | 30 | 126948.742 | 7.8772e-06
photovoltaic slanted-roof installation, 3kWp, multi-Si, panel, mounted, on roof | 3.2784e-07 | APAC | unit |  | technosphere | 2 | -15.4074 | 0.097989 | (2,2,1,1,1,3); Calculation with average annual yield and share of technologies. Lifetime: 30a. |  | photovoltaic slanted-roof installation, 3kWp, multi-Si, panel, mounted, on roof |  | all | 1 | 0.041619 | roof-top | 1410.5416 | 3 | 30 | 126948.742 | 7.8772e-06
photovoltaic slanted-roof installation, 3kWp, single-Si, laminated, integrated, on roof | 1.0122e-08 | APAC | unit |  | technosphere | 2 | -18.8564 | 0.097989 | (2,2,1,1,1,3); Calculation with average annual yield and share of technologies. Lifetime: 30a. |  | photovoltaic slanted-roof installation, 3kWp, single-Si, laminated, integrated, on roof |  | all | 1 | 0.001285 | roof-top | 1410.5416 | 3 | 30 | 126948.742 | 7.8772e-06
photovoltaic slanted-roof installation, 3kWp, single-Si, panel, mounted, on roof | 1.7133e-07 | APAC | unit |  | technosphere | 2 | -16.043 | 0.097989 | (2,2,1,1,1,3); Calculation with average annual yield and share of technologies. Lifetime: 30a. |  | photovoltaic slanted-roof installation, 3kWp, single-Si, panel, mounted, on roof |  | all | 1 | 0.02175 | roof-top | 1410.5416 | 3 | 30 | 126948.742 | 7.8772e-06
market for tap water | 0.0020721 | Europe without Switzerland | kilogram |  | technosphere | 2 | -6.1792 | 0.04341 | (2,2,1,1,1,3); Estimation 20l/m2 panel |  | tap water
treatment of wastewater, from residence, capacity 1.1E10l/year | -1.8649e-06 | CH | cubic meter |  | technosphere | 2 | -13.1923 | 0.04341 | (2,2,1,1,1,3); Estimation 20l/m2 panel | TRUE | wastewater, from residence
Activity | electricity production, photovoltaic, residential
comment | Dataset created adapted from the methodology followed by: Life Cycle Inventories and Life Cycle Assessments of Photovoltaic Systems 2020 Task 12 PV Sustainability, December 2020, DOI: 10.13140/RG.2.2.17977.19041 However, the technology split is not country-specific but based based on weighted average of OECD countries. Production volume provided by IRENA 2025: https://www.irena.org/Publications/2025/Jul/Renewable-energy-statistics-2025 Open-ground PV panel productivity in the country based on area-weighted estimate from the Global Solar Atlas: https://globalsolaratlas.info/download/world The lifetime of PV systems is estimated at 30 years based on the PEFCR PV electricity. Production mix of photovoltaic electricity in the country. Annual output, Roof-Top: 1406.22979352082 kWh/kWp. Annual output, Facade: 987.352833748664 kWh/kWp. Annual output, Open-ground: 1495.98914204343 kWh/kWp. Amount of solar energy transformed to electricity. Waste heat emission due to losses of electricity in the system. Technology: Electricity production with grid-connected photovoltaic power plants. Time period: Time of publications Production volume: 21.412 GWh in 2025. Sampling: Statistical data and model calculations Extrapolations: Use of PV technology data investigated for other countries (Switzerland). Correction of average yield with Swiss data. Uncertainty: None Author: Romain Sacchi, PSI, romain.sacchi@psi.ch
location | SL
production amount | 1
reference product | electricity, low voltage
source | Fthenakis, V., Leccisi, E., & Frischknecht, Rolf; Stolz, Philippe; Krebs, Luana; de Wild-Scholten, Mariska; Sinha, P. (2021). Life Cycle Inventories and Life Cycle Assessments of Photovoltaic Systems 2020 Task 12 PV Sustainability. Progress in Photovoltaics: Research and Applications, 29(10), 1068–1077. www.iea-pvps.org
type | process
unit | kilowatt hour
Exchanges
name | amount | location | unit | categories | type | uncertainty type | reference product | comment | production volume | scope | scope share | tech share | installation | productivity | kWp | lifetime | lifetime production | inverted lifetime production
Energy, solar, converted | 3.8503 |  | megajoule | natural resource::in air | biosphere | 0 |  | (2,2,1,1,1,3); Energy loss in the system
Heat, waste | 0.25027 |  | megajoule | air | biosphere | 0 |  | (1,na,na,na,na,na); Calculation with average annual output and share of technologies; Average degradation of 10.5% included
electricity production, photovoltaic, residential | 1 | SL | kilowatt hour | photovoltaic::power plants | production | 0 | electricity, low voltage |  | 21.412
photovoltaic slanted-roof installation, 3 kWp, CIS, laminated, integrated, on roof | 4.0454e-08 | CH | unit |  | technosphere | 0 | photovoltaic slanted-roof installation, 3 kWp, CIS, laminated, integrated, on roof | (2,2,1,1,1,3); Calculation with average annual yield and share of technologies. Lifetime: 30a. |  | residential | 0.17767 | 0.0051198 | roof-top | 1406.2298 | 3 | 30 | 126560.6814 | 7.9013e-06
photovoltaic slanted-roof installation, 3 kWp, CdTe, panel, mounted, on roof | 2.6385e-07 | CH | unit |  | technosphere | 0 | photovoltaic slanted-roof installation, 3 kWp, CdTe, panel, mounted, on roof | (2,2,1,1,1,3); Calculation with average annual yield and share of technologies. Lifetime: 30a. |  | residential | 0.17767 | 0.033393 | roof-top | 1406.2298 | 3 | 30 | 126560.6814 | 7.9013e-06
photovoltaic slanted-roof installation, 3 kWp, micro-Si, laminated, integrated, on roof | 4.0884e-09 | RER | unit |  | technosphere | 0 | photovoltaic slanted-roof installation, 3 kWp, micro-Si, laminated, integrated, on roof | (2,2,1,1,1,3); Calculation with average annual yield and share of technologies. Lifetime: 30a. |  | residential | 0.17767 | 0.00051742 | roof-top | 1406.2298 | 3 | 30 | 126560.6814 | 7.9013e-06
photovoltaic slanted-roof installation, 3 kWp, micro-Si, panel, mounted, on roof | 7.1075e-08 | RER | unit |  | technosphere | 0 | photovoltaic slanted-roof installation, 3 kWp, micro-Si, panel, mounted, on roof | (2,2,1,1,1,3); Calculation with average annual yield and share of technologies. Lifetime: 30a. |  | residential | 0.17767 | 0.0089953 | roof-top | 1406.2298 | 3 | 30 | 126560.6814 | 7.9013e-06
photovoltaic facade installation, 3kWp, multi-Si, laminated, integrated, at building | 2.0816e-07 | RER | unit |  | technosphere | 0 | photovoltaic facade installation, 3kWp, multi-Si, laminated, integrated, at building | (2,2,1,1,1,3); Calculation with average annual yield and share of technologies. Lifetime: 30a. |  | residential | 0.17767 | 0.018498 | façade | 987.3528 | 3 | 30 | 88861.755 | 1.1253e-05
photovoltaic facade installation, 3kWp, multi-Si, panel, mounted, at building | 2.0415e-07 | RER | unit |  | technosphere | 0 | photovoltaic facade installation, 3kWp, multi-Si, panel, mounted, at building | (2,2,1,1,1,3); Calculation with average annual yield and share of technologies. Lifetime: 30a. |  | residential | 0.17767 | 0.018141 | façade | 987.3528 | 3 | 30 | 88861.755 | 1.1253e-05
photovoltaic facade installation, 3kWp, single-Si, laminated, integrated, at building | 1.0974e-07 | RER | unit |  | technosphere | 0 | photovoltaic facade installation, 3kWp, single-Si, laminated, integrated, at building | (2,2,1,1,1,3); Calculation with average annual yield and share of technologies. Lifetime: 30a. |  | residential | 0.17767 | 0.0097519 | façade | 987.3528 | 3 | 30 | 88861.755 | 1.1253e-05
photovoltaic facade installation, 3kWp, single-Si, panel, mounted, at building | 1.0965e-07 | RER | unit |  | technosphere | 0 | photovoltaic facade installation, 3kWp, single-Si, panel, mounted, at building | (2,2,1,1,1,3); Calculation with average annual yield and share of technologies. Lifetime: 30a. |  | residential | 0.17767 | 0.0097434 | façade | 987.3528 | 3 | 30 | 88861.755 | 1.1253e-05
photovoltaic flat-roof installation, 3kWp, multi-Si, on roof | 2.2514e-06 | RER | unit |  | technosphere | 0 | photovoltaic flat-roof installation, 3kWp, multi-Si, on roof | (2,2,1,1,1,3); Calculation with average annual yield and share of technologies. Lifetime: 30a. |  | residential | 0.17767 | 0.28494 | roof-top | 1406.2298 | 3 | 30 | 126560.6814 | 7.9013e-06
photovoltaic flat-roof installation, 3kWp, single-Si, on roof | 1.1752e-06 | RER | unit |  | technosphere | 0 | photovoltaic flat-roof installation, 3kWp, single-Si, on roof | (2,2,1,1,1,3); Calculation with average annual yield and share of technologies. Lifetime: 30a. |  | residential | 0.17767 | 0.14874 | roof-top | 1406.2298 | 3 | 30 | 126560.6814 | 7.9013e-06
photovoltaic slanted-roof installation, 3kWp, CIS, panel, mounted, on roof | 6.5003e-07 | CH | unit |  | technosphere | 0 | photovoltaic slanted-roof installation, 3kWp, CIS, panel, mounted, on roof | (2,2,1,1,1,3); Calculation with average annual yield and share of technologies. Lifetime: 30a. |  | residential | 0.17767 | 0.082269 | roof-top | 1406.2298 | 3 | 30 | 126560.6814 | 7.9013e-06
photovoltaic slanted-roof installation, 3kWp, CdTe, laminated, integrated, on roof | 1.8201e-08 | CH | unit |  | technosphere | 0 | photovoltaic slanted-roof installation, 3kWp, CdTe, laminated, integrated, on roof | (2,2,1,1,1,3); Calculation with average annual yield and share of technologies. Lifetime: 30a. |  | residential | 0.17767 | 0.0023036 | roof-top | 1406.2298 | 3 | 30 | 126560.6814 | 7.9013e-06
photovoltaic slanted-roof installation, 3kWp, multi-Si, laminated, integrated, on roof | 1.0814e-07 | RER | unit |  | technosphere | 0 | photovoltaic slanted-roof installation, 3kWp, multi-Si, laminated, integrated, on roof | (2,2,1,1,1,3); Calculation with average annual yield and share of technologies. Lifetime: 30a. |  | residential | 0.17767 | 0.013686 | roof-top | 1406.2298 | 3 | 30 | 126560.6814 | 7.9013e-06
photovoltaic slanted-roof installation, 3kWp, multi-Si, panel, mounted, on roof | 1.8509e-06 | RER | unit |  | technosphere | 0 | photovoltaic slanted-roof installation, 3kWp, multi-Si, panel, mounted, on roof | (2,2,1,1,1,3); Calculation with average annual yield and share of technologies. Lifetime: 30a. |  | residential | 0.17767 | 0.23425 | roof-top | 1406.2298 | 3 | 30 | 126560.6814 | 7.9013e-06
photovoltaic slanted-roof installation, 3kWp, single-Si, laminated, integrated, on roof | 5.7149e-08 | RER | unit |  | technosphere | 0 | photovoltaic slanted-roof installation, 3kWp, single-Si, laminated, integrated, on roof | (2,2,1,1,1,3); Calculation with average annual yield and share of technologies. Lifetime: 30a. |  | residential | 0.17767 | 0.0072328 | roof-top | 1406.2298 | 3 | 30 | 126560.6814 | 7.9013e-06
photovoltaic slanted-roof installation, 3kWp, single-Si, panel, mounted, on roof | 9.6729e-07 | RER | unit |  | technosphere | 0 | photovoltaic slanted-roof installation, 3kWp, single-Si, panel, mounted, on roof | (2,2,1,1,1,3); Calculation with average annual yield and share of technologies. Lifetime: 30a. |  | residential | 0.17767 | 0.12242 | roof-top | 1406.2298 | 3 | 30 | 126560.6814 | 7.9013e-06
market for tap water | 0.0037026 | Europe without Switzerland | kilogram |  | technosphere | 0 | tap water | (2,2,1,1,1,3); Estimation 20l/m2 panel
treatment of wastewater, from residence, capacity 1.1E10l/year | -3.3323e-06 | CH | cubic meter |  | technosphere | 0 | wastewater, from residence | (2,2,1,1,1,3); Estimation 20l/m2 panel
Activity | electricity production, photovoltaic, commercial
comment | Dataset created adapted from the methodology followed by: Life Cycle Inventories and Life Cycle Assessments of Photovoltaic Systems 2020 Task 12 PV Sustainability, December 2020, DOI: 10.13140/RG.2.2.17977.19041 However, the technology split is not country-specific but based based on weighted average of OECD countries. Production volume provided by IRENA 2025: https://www.irena.org/Publications/2025/Jul/Renewable-energy-statistics-2025 Open-ground PV panel productivity in the country based on area-weighted estimate from the Global Solar Atlas: https://globalsolaratlas.info/download/world The lifetime of PV systems is estimated at 30 years based on the PEFCR PV electricity. Production mix of photovoltaic electricity in the country. Annual output, Roof-Top: 1406.22979352082 kWh/kWp. Annual output, Facade: 987.352833748664 kWh/kWp. Annual output, Open-ground: 1495.98914204343 kWh/kWp. Amount of solar energy transformed to electricity. Waste heat emission due to losses of electricity in the system. Technology: Electricity production with grid-connected photovoltaic power plants. Time period: Time of publications Production volume: 21.412 GWh in 2025. Sampling: Statistical data and model calculations Extrapolations: Use of PV technology data investigated for other countries (Switzerland). Correction of average yield with Swiss data. Uncertainty: None Author: Romain Sacchi, PSI, romain.sacchi@psi.ch
location | SL
production amount | 1
reference product | electricity, low voltage
source | Fthenakis, V., Leccisi, E., & Frischknecht, Rolf; Stolz, Philippe; Krebs, Luana; de Wild-Scholten, Mariska; Sinha, P. (2021). Life Cycle Inventories and Life Cycle Assessments of Photovoltaic Systems 2020 Task 12 PV Sustainability. Progress in Photovoltaics: Research and Applications, 29(10), 1068–1077. www.iea-pvps.org
type | process
unit | kilowatt hour
Exchanges
name | amount | location | unit | categories | type | uncertainty type | reference product | comment | production volume | scope | scope share | tech share | installation | productivity | kWp | lifetime | lifetime production | inverted lifetime production
Energy, solar, converted | 3.8503 |  | megajoule | natural resource::in air | biosphere | 0 |  | (2,2,1,1,1,3); Energy loss in the system
Heat, waste | 0.25027 |  | megajoule | air | biosphere | 0 |  | (1,na,na,na,na,na); Calculation with average annual output and share of technologies; Average degradation of 10.5% included
electricity production, photovoltaic, commercial | 1 | SL | kilowatt hour | photovoltaic::power plants | production | 0 | electricity, low voltage |  | 21.412
photovoltaic flat-roof installation, 156 kWp, multi-Si, on roof | 1.8656e-08 | CH | unit |  | technosphere | 0 | photovoltaic flat-roof installation, 156 kWp, multi-Si, on roof | (2,2,1,1,1,3); Calculation with average annual yield and share of technologies. Lifetime: 30a. |  | commercial | 0.82233 | 0.12278 | roof-top | 1406.2298 | 156 | 30 | 6581155.4337 | 1.5195e-07
photovoltaic flat-roof installation, 156 kWp, single-Si, on roof | 9.7452e-09 | CH | unit |  | technosphere | 0 | photovoltaic flat-roof installation, 156 kWp, single-Si, on roof | (2,2,1,1,1,3); Calculation with average annual yield and share of technologies. Lifetime: 30a. |  | commercial | 0.82233 | 0.064135 | roof-top | 1406.2298 | 156 | 30 | 6581155.4337 | 1.5195e-07
photovoltaic open ground installation, 570 kWp, CIS, on open ground | 4.8032e-10 | RER | unit |  | technosphere | 0 | photovoltaic open ground installation, 570 kWp, CIS, on open ground | (2,2,1,1,1,3); Calculation with average annual yield and share of technologies. Lifetime: 30a. |  | commercial | 0.82233 | 0.012287 | central | 1495.9891 | 570 | 30 | 25581414.3289 | 3.9091e-08
photovoltaic open ground installation, 570 kWp, CdTe, on open ground | 3.5284e-09 | RER | unit |  | technosphere | 0 | photovoltaic open ground installation, 570 kWp, CdTe, on open ground | (2,2,1,1,1,3); Calculation with average annual yield and share of technologies. Lifetime: 30a. |  | commercial | 0.82233 | 0.090261 | central | 1495.9891 | 570 | 30 | 25581414.3289 | 3.9091e-08
photovoltaic open ground installation, 570 kWp, micro-Si, on open ground | 3.7398e-11 | RER | unit |  | technosphere | 0 | photovoltaic open ground installation, 570 kWp, micro-Si, on open ground | (2,2,1,1,1,3); Calculation with average annual yield and share of technologies. Lifetime: 30a. |  | commercial | 0.82233 | 0.0009567 | central | 1495.9891 | 570 | 30 | 25581414.3289 | 3.9091e-08
photovoltaic open ground installation, 570 kWp, multi-Si, on open ground | 1.2515e-08 | RER | unit |  | technosphere | 0 | photovoltaic open ground installation, 570 kWp, multi-Si, on open ground | (2,2,1,1,1,3); Calculation with average annual yield and share of technologies. Lifetime: 30a. |  | commercial | 0.82233 | 0.32016 | central | 1495.9891 | 570 | 30 | 25581414.3289 | 3.9091e-08
photovoltaic open ground installation, 570 kWp, single-Si, on open ground | 6.6387e-09 | RER | unit |  | technosphere | 0 | photovoltaic open ground installation, 570 kWp, single-Si, on open ground | (2,2,1,1,1,3); Calculation with average annual yield and share of technologies. Lifetime: 30a. |  | commercial | 0.82233 | 0.16983 | central | 1495.9891 | 570 | 30 | 25581414.3289 | 3.9091e-08
photovoltaic slanted-roof installation, 93 kWp, multi-Si, laminated, integrated, on roof | 2.0486e-09 | CH | unit |  | technosphere | 0 | photovoltaic slanted-roof installation, 93 kWp, multi-Si, laminated, integrated, on roof | (2,2,1,1,1,3); Calculation with average annual yield and share of technologies. Lifetime: 30a. |  | commercial | 0.82233 | 0.0080375 | roof-top | 1406.2298 | 93 | 30 | 3923381.1239 | 2.5488e-07
photovoltaic slanted-roof installation, 93 kWp, multi-Si, panel, mounted, on roof | 3.4737e-08 | CH | unit |  | technosphere | 0 | photovoltaic slanted-roof installation, 93 kWp, multi-Si, panel, mounted, on roof | (2,2,1,1,1,3); Calculation with average annual yield and share of technologies. Lifetime: 30a. |  | commercial | 0.82233 | 0.13629 | roof-top | 1406.2298 | 93 | 30 | 3923381.1239 | 2.5488e-07
photovoltaic slanted-roof installation, 93 kWp, single-Si, laminated, integrated, on roof | 1.083e-09 | CH | unit |  | technosphere | 0 | photovoltaic slanted-roof installation, 93 kWp, single-Si, laminated, integrated, on roof | (2,2,1,1,1,3); Calculation with average annual yield and share of technologies. Lifetime: 30a. |  | commercial | 0.82233 | 0.0042489 | roof-top | 1406.2298 | 93 | 30 | 3923381.1239 | 2.5488e-07
photovoltaic slanted-roof installation, 93 kWp, single-Si, panel, mounted, on roof | 1.8196e-08 | CH | unit |  | technosphere | 0 | photovoltaic slanted-roof installation, 93 kWp, single-Si, panel, mounted, on roof | (2,2,1,1,1,3); Calculation with average annual yield and share of technologies. Lifetime: 30a. |  | commercial | 0.82233 | 0.071388 | roof-top | 1406.2298 | 93 | 30 | 3923381.1239 | 2.5488e-07
market for tap water | 0.0037026 | Europe without Switzerland | kilogram |  | technosphere | 0 | tap water | (2,2,1,1,1,3); Estimation 20l/m2 panel
treatment of wastewater, from residence, capacity 1.1E10l/year | -3.3323e-06 | CH | cubic meter |  | technosphere | 0 | wastewater, from residence | (2,2,1,1,1,3); Estimation 20l/m2 panel
Activity | electricity production, photovoltaic
comment | Dataset created adapted from the methodology followed by: Life Cycle Inventories and Life Cycle Assessments of Photovoltaic Systems 2020 Task 12 PV Sustainability, December 2020, DOI: 10.13140/RG.2.2.17977.19041 However, the technology split is not country-specific but based based on weighted average of OECD countries. Production volume provided by IRENA 2025: https://www.irena.org/Publications/2025/Jul/Renewable-energy-statistics-2025 Open-ground PV panel productivity in the country based on area-weighted estimate from the Global Solar Atlas: https://globalsolaratlas.info/download/world The lifetime of PV systems is estimated at 30 years based on the PEFCR PV electricity. Production mix of photovoltaic electricity in the country. Annual output, Roof-Top: 1406.22979352082 kWh/kWp. Annual output, Facade: 987.352833748664 kWh/kWp. Annual output, Open-ground: 1495.98914204343 kWh/kWp. Amount of solar energy transformed to electricity. Waste heat emission due to losses of electricity in the system. Technology: Electricity production with grid-connected photovoltaic power plants. Time period: Time of publications Production volume: 21.412 GWh in 2025. Sampling: Statistical data and model calculations Extrapolations: Use of PV technology data investigated for other countries (Switzerland). Correction of average yield with Swiss data. Uncertainty: None Author: Romain Sacchi, PSI, romain.sacchi@psi.ch
location | SL
production amount | 1
reference product | electricity, low voltage
source | Fthenakis, V., Leccisi, E., & Frischknecht, Rolf; Stolz, Philippe; Krebs, Luana; de Wild-Scholten, Mariska; Sinha, P. (2021). Life Cycle Inventories and Life Cycle Assessments of Photovoltaic Systems 2020 Task 12 PV Sustainability. Progress in Photovoltaics: Research and Applications, 29(10), 1068–1077. www.iea-pvps.org
type | process
unit | kilowatt hour
Exchanges
name | amount | location | unit | categories | type | uncertainty type | loc | scale | comment | negative | reference product | production volume | scope | scope share | tech share | installation | productivity | kWp | lifetime | lifetime production | inverted lifetime production
Energy, solar, converted | 3.8503 |  | megajoule | natural resource::in air | biosphere | 2 | 1.3482 | 0.04341 | (2,2,1,1,1,3); Energy loss in the system
Heat, waste | 0.25027 |  | megajoule | air | biosphere | 2 | -1.3852 | 0.024395 | (1,na,na,na,na,na); Calculation
electricity production, photovoltaic | 1 | SL | kilowatt hour | photovoltaic::power plants | production | 0 | 1 |  |  |  | electricity, low voltage | 21.412
photovoltaic flat-roof installation, 156 kWp, multi-Si, on roof | 1.5341e-08 | CH | unit |  | technosphere | 2 | -18.468 | 0.097989 | (2,2,1,1,1,3); Calculation with average annual yield and share of technologies. Lifetime: 30a. |  | photovoltaic flat-roof installation, 156 kWp, multi-Si, on roof |  | all | 1 | 0.10096 | roof-top | 1406.2298 | 156 | 30 | 6581155.4337 | 1.5195e-07
photovoltaic flat-roof installation, 156 kWp, single-Si, on roof | 8.0138e-09 | CH | unit |  | technosphere | 2 | -19.1036 | 0.097989 | (2,2,1,1,1,3); Calculation with average annual yield and share of technologies. Lifetime: 30a. |  | photovoltaic flat-roof installation, 156 kWp, single-Si, on roof |  | all | 1 | 0.05274 | roof-top | 1406.2298 | 156 | 30 | 6581155.4337 | 1.5195e-07
photovoltaic slanted-roof installation, 3 kWp, CIS, laminated, integrated, on roof | 7.1873e-09 | CH | unit |  | technosphere | 2 | -19.6974 | 0.097989 | (2,2,1,1,1,3); Calculation with average annual yield and share of technologies. Lifetime: 30a. |  | photovoltaic slanted-roof installation, 3 kWp, CIS, laminated, integrated, on roof |  | all | 1 | 0.00090963 | roof-top | 1406.2298 | 3 | 30 | 126560.6814 | 7.9013e-06
photovoltaic slanted-roof installation, 3 kWp, CdTe, panel, mounted, on roof | 4.6878e-08 | CH | unit |  | technosphere | 2 | -16.693 | 0.097989 | (2,2,1,1,1,3); Calculation with average annual yield and share of technologies. Lifetime: 30a. |  | photovoltaic slanted-roof installation, 3 kWp, CdTe, panel, mounted, on roof |  | all | 1 | 0.0059329 | roof-top | 1406.2298 | 3 | 30 | 126560.6814 | 7.9013e-06
photovoltaic slanted-roof installation, 3 kWp, micro-Si, laminated, integrated, on roof | 7.2637e-10 | RER | unit |  | technosphere | 2 | -21.5433 | 0.097989 | (2,2,1,1,1,3); Calculation with average annual yield and share of technologies. Lifetime: 30a. |  | photovoltaic slanted-roof installation, 3 kWp, micro-Si, laminated, integrated, on roof |  | all | 1 | 9.193e-05 | roof-top | 1406.2298 | 3 | 30 | 126560.6814 | 7.9013e-06
photovoltaic slanted-roof installation, 3 kWp, micro-Si, panel, mounted, on roof | 1.2628e-08 | RER | unit |  | technosphere | 2 | -18.7299 | 0.097989 | (2,2,1,1,1,3); Calculation with average annual yield and share of technologies. Lifetime: 30a. |  | photovoltaic slanted-roof installation, 3 kWp, micro-Si, panel, mounted, on roof |  | all | 1 | 0.0015982 | roof-top | 1406.2298 | 3 | 30 | 126560.6814 | 7.9013e-06
photovoltaic open ground installation, 570 kWp, CIS, on open ground | 3.9498e-10 | RER | unit |  | technosphere | 2 | -21.6666 | 0.097989 | (2,2,1,1,1,3); Calculation with average annual yield and share of technologies. Lifetime: 30a. |  | photovoltaic open ground installation, 570 kWp, CIS, on open ground |  | all | 1 | 0.010104 | central | 1495.9891 | 570 | 30 | 25581414.3289 | 3.9091e-08
photovoltaic open ground installation, 570 kWp, CdTe, on open ground | 2.9015e-09 | RER | unit |  | technosphere | 2 | -21.4755 | 0.097989 | (2,2,1,1,1,3); Calculation with average annual yield and share of technologies. Lifetime: 30a. |  | photovoltaic open ground installation, 570 kWp, CdTe, on open ground |  | all | 1 | 0.074225 | central | 1495.9891 | 570 | 30 | 25581414.3289 | 3.9091e-08
photovoltaic open ground installation, 570 kWp, micro-Si, on open ground | 3.0754e-11 | RER | unit |  | technosphere | 2 | -23.5124 | 0.097989 | (2,2,1,1,1,3); Calculation with average annual yield and share of technologies. Lifetime: 30a. |  | photovoltaic open ground installation, 570 kWp, micro-Si, on open ground |  | all | 1 | 0.00078673 | central | 1495.9891 | 570 | 30 | 25581414.3289 | 3.9091e-08
photovoltaic open ground installation, 570 kWp, multi-Si, on open ground | 1.0292e-08 | RER | unit |  | technosphere | 2 | -18.2008 | 0.097989 | (2,2,1,1,1,3); Calculation with average annual yield and share of technologies. Lifetime: 30a. |  | photovoltaic open ground installation, 570 kWp, multi-Si, on open ground |  | all | 1 | 0.26328 | central | 1495.9891 | 570 | 30 | 25581414.3289 | 3.9091e-08
photovoltaic open ground installation, 570 kWp, single-Si, on open ground | 5.4592e-09 | RER | unit |  | technosphere | 2 | -18.8365 | 0.097989 | (2,2,1,1,1,3); Calculation with average annual yield and share of technologies. Lifetime: 30a. |  | photovoltaic open ground installation, 570 kWp, single-Si, on open ground |  | all | 1 | 0.13965 | central | 1495.9891 | 570 | 30 | 25581414.3289 | 3.9091e-08
photovoltaic slanted-roof installation, 93 kWp, multi-Si, laminated, integrated, on roof | 1.6846e-09 | CH | unit |  | technosphere | 2 | -20.6588 | 0.097989 | (2,2,1,1,1,3); Calculation with average annual yield and share of technologies. Lifetime: 30a. |  | photovoltaic slanted-roof installation, 93 kWp, multi-Si, laminated, integrated, on roof |  | all | 1 | 0.0066095 | roof-top | 1406.2298 | 93 | 30 | 3923381.1239 | 2.5488e-07
photovoltaic slanted-roof installation, 93 kWp, multi-Si, panel, mounted, on roof | 2.8565e-08 | CH | unit |  | technosphere | 2 | -17.8454 | 0.097989 | (2,2,1,1,1,3); Calculation with average annual yield and share of technologies. Lifetime: 30a. |  | photovoltaic slanted-roof installation, 93 kWp, multi-Si, panel, mounted, on roof |  | all | 1 | 0.11207 | roof-top | 1406.2298 | 93 | 30 | 3923381.1239 | 2.5488e-07
photovoltaic slanted-roof installation, 93 kWp, single-Si, laminated, integrated, on roof | 8.9057e-10 | CH | unit |  | technosphere | 2 | -21.2944 | 0.097989 | (2,2,1,1,1,3); Calculation with average annual yield and share of technologies. Lifetime: 30a. |  | photovoltaic slanted-roof installation, 93 kWp, single-Si, laminated, integrated, on roof |  | all | 1 | 0.003494 | roof-top | 1406.2298 | 93 | 30 | 3923381.1239 | 2.5488e-07
photovoltaic slanted-roof installation, 93 kWp, single-Si, panel, mounted, on roof | 1.4963e-08 | CH | unit |  | technosphere | 2 | -18.481 | 0.097989 | (2,2,1,1,1,3); Calculation with average annual yield and share of technologies. Lifetime: 30a. |  | photovoltaic slanted-roof installation, 93 kWp, single-Si, panel, mounted, on roof |  | all | 1 | 0.058705 | roof-top | 1406.2298 | 93 | 30 | 3923381.1239 | 2.5488e-07
photovoltaic facade installation, 3kWp, multi-Si, laminated, integrated, at building | 3.6984e-08 | APAC | unit |  | technosphere | 2 | -17.5613 | 0.097989 | (2,2,1,1,1,3); Calculation with average annual yield and share of technologies. Lifetime: 30a. |  | photovoltaic facade installation, 3kWp, multi-Si, laminated, integrated, at building |  | all | 1 | 0.0032865 | façade | 987.3528 | 3 | 30 | 88861.755 | 1.1253e-05
photovoltaic facade installation, 3kWp, multi-Si, panel, mounted, at building | 3.6272e-08 | APAC | unit |  | technosphere | 2 | -17.5613 | 0.097989 | (2,2,1,1,1,3); Calculation with average annual yield and share of technologies. Lifetime: 30a. |  | photovoltaic facade installation, 3kWp, multi-Si, panel, mounted, at building |  | all | 1 | 0.0032232 | façade | 987.3528 | 3 | 30 | 88861.755 | 1.1253e-05
photovoltaic facade installation, 3kWp, single-Si, laminated, integrated, at building | 1.9498e-08 | APAC | unit |  | technosphere | 2 | -18.1969 | 0.097989 | (2,2,1,1,1,3); Calculation with average annual yield and share of technologies. Lifetime: 30a. |  | photovoltaic facade installation, 3kWp, single-Si, laminated, integrated, at building |  | all | 1 | 0.0017326 | façade | 987.3528 | 3 | 30 | 88861.755 | 1.1253e-05
photovoltaic facade installation, 3kWp, single-Si, panel, mounted, at building | 1.9481e-08 | APAC | unit |  | technosphere | 2 | -18.1969 | 0.097989 | (2,2,1,1,1,3); Calculation with average annual yield and share of technologies. Lifetime: 30a. |  | photovoltaic facade installation, 3kWp, single-Si, panel, mounted, at building |  | all | 1 | 0.0017311 | façade | 987.3528 | 3 | 30 | 88861.755 | 1.1253e-05
photovoltaic flat-roof installation, 3kWp, multi-Si, on roof | 4.0001e-07 | APAC | unit |  | technosphere | 2 | -15.2099 | 0.097989 | (2,2,1,1,1,3); Calculation with average annual yield and share of technologies. Lifetime: 30a. |  | photovoltaic flat-roof installation, 3kWp, multi-Si, on roof |  | all | 1 | 0.050625 | roof-top | 1406.2298 | 3 | 30 | 126560.6814 | 7.9013e-06
photovoltaic flat-roof installation, 3kWp, single-Si, on roof | 2.088e-07 | APAC | unit |  | technosphere | 2 | -15.8456 | 0.097989 | (2,2,1,1,1,3); Calculation with average annual yield and share of technologies. Lifetime: 30a. |  | photovoltaic flat-roof installation, 3kWp, single-Si, on roof |  | all | 1 | 0.026426 | roof-top | 1406.2298 | 3 | 30 | 126560.6814 | 7.9013e-06
photovoltaic slanted-roof installation, 3kWp, CIS, panel, mounted, on roof | 1.1549e-07 | CH | unit |  | technosphere | 2 | -16.8841 | 0.097989 | (2,2,1,1,1,3); Calculation with average annual yield and share of technologies. Lifetime: 30a. |  | photovoltaic slanted-roof installation, 3kWp, CIS, panel, mounted, on roof |  | all | 1 | 0.014616 | roof-top | 1406.2298 | 3 | 30 | 126560.6814 | 7.9013e-06
photovoltaic slanted-roof installation, 3kWp, CdTe, laminated, integrated, on roof | 3.2338e-09 | CH | unit |  | technosphere | 2 | -19.5064 | 0.097989 | (2,2,1,1,1,3); Calculation with average annual yield and share of technologies. Lifetime: 30a. |  | photovoltaic slanted-roof installation, 3kWp, CdTe, laminated, integrated, on roof |  | all | 1 | 0.00040927 | roof-top | 1406.2298 | 3 | 30 | 126560.6814 | 7.9013e-06
photovoltaic slanted-roof installation, 3kWp, multi-Si, laminated, integrated, on roof | 1.9212e-08 | APAC | unit |  | technosphere | 2 | -18.2208 | 0.097989 | (2,2,1,1,1,3); Calculation with average annual yield and share of technologies. Lifetime: 30a. |  | photovoltaic slanted-roof installation, 3kWp, multi-Si, laminated, integrated, on roof |  | all | 1 | 0.0024315 | roof-top | 1406.2298 | 3 | 30 | 126560.6814 | 7.9013e-06
photovoltaic slanted-roof installation, 3kWp, multi-Si, panel, mounted, on roof | 3.2884e-07 | APAC | unit |  | technosphere | 2 | -15.4074 | 0.097989 | (2,2,1,1,1,3); Calculation with average annual yield and share of technologies. Lifetime: 30a. |  | photovoltaic slanted-roof installation, 3kWp, multi-Si, panel, mounted, on roof |  | all | 1 | 0.041619 | roof-top | 1406.2298 | 3 | 30 | 126560.6814 | 7.9013e-06
photovoltaic slanted-roof installation, 3kWp, single-Si, laminated, integrated, on roof | 1.0154e-08 | APAC | unit |  | technosphere | 2 | -18.8564 | 0.097989 | (2,2,1,1,1,3); Calculation with average annual yield and share of technologies. Lifetime: 30a. |  | photovoltaic slanted-roof installation, 3kWp, single-Si, laminated, integrated, on roof |  | all | 1 | 0.001285 | roof-top | 1406.2298 | 3 | 30 | 126560.6814 | 7.9013e-06
photovoltaic slanted-roof installation, 3kWp, single-Si, panel, mounted, on roof | 1.7186e-07 | APAC | unit |  | technosphere | 2 | -16.043 | 0.097989 | (2,2,1,1,1,3); Calculation with average annual yield and share of technologies. Lifetime: 30a. |  | photovoltaic slanted-roof installation, 3kWp, single-Si, panel, mounted, on roof |  | all | 1 | 0.02175 | roof-top | 1406.2298 | 3 | 30 | 126560.6814 | 7.9013e-06
market for tap water | 0.0020721 | Europe without Switzerland | kilogram |  | technosphere | 2 | -6.1792 | 0.04341 | (2,2,1,1,1,3); Estimation 20l/m2 panel |  | tap water
treatment of wastewater, from residence, capacity 1.1E10l/year | -1.8649e-06 | CH | cubic meter |  | technosphere | 2 | -13.1923 | 0.04341 | (2,2,1,1,1,3); Estimation 20l/m2 panel | TRUE | wastewater, from residence
Activity | electricity production, photovoltaic, residential
comment | Dataset created adapted from the methodology followed by: Life Cycle Inventories and Life Cycle Assessments of Photovoltaic Systems 2020 Task 12 PV Sustainability, December 2020, DOI: 10.13140/RG.2.2.17977.19041 However, the technology split is not country-specific but based based on weighted average of OECD countries. Production volume provided by IRENA 2025: https://www.irena.org/Publications/2025/Jul/Renewable-energy-statistics-2025 Open-ground PV panel productivity in the country based on area-weighted estimate from the Global Solar Atlas: https://globalsolaratlas.info/download/world The lifetime of PV systems is estimated at 30 years based on the PEFCR PV electricity. Production mix of photovoltaic electricity in the country. Annual output, Roof-Top: 1401.66389866834 kWh/kWp. Annual output, Facade: 984.146992682027 kWh/kWp. Annual output, Open-ground: 1491.13180709398 kWh/kWp. Amount of solar energy transformed to electricity. Waste heat emission due to losses of electricity in the system. Technology: Electricity production with grid-connected photovoltaic power plants. Time period: Time of publications Production volume: 4.03 GWh in 2025. Sampling: Statistical data and model calculations Extrapolations: Use of PV technology data investigated for other countries (Switzerland). Correction of average yield with Swiss data. Uncertainty: None Author: Romain Sacchi, PSI, romain.sacchi@psi.ch
location | NI
production amount | 1
reference product | electricity, low voltage
source | Fthenakis, V., Leccisi, E., & Frischknecht, Rolf; Stolz, Philippe; Krebs, Luana; de Wild-Scholten, Mariska; Sinha, P. (2021). Life Cycle Inventories and Life Cycle Assessments of Photovoltaic Systems 2020 Task 12 PV Sustainability. Progress in Photovoltaics: Research and Applications, 29(10), 1068–1077. www.iea-pvps.org
type | process
unit | kilowatt hour
Exchanges
name | amount | location | unit | categories | type | uncertainty type | reference product | comment | production volume | scope | scope share | tech share | installation | productivity | kWp | lifetime | lifetime production | inverted lifetime production
Energy, solar, converted | 3.8503 |  | megajoule | natural resource::in air | biosphere | 0 |  | (2,2,1,1,1,3); Energy loss in the system
Heat, waste | 0.25027 |  | megajoule | air | biosphere | 0 |  | (1,na,na,na,na,na); Calculation with average annual output and share of technologies; Average degradation of 10.5% included
electricity production, photovoltaic, residential | 1 | NI | kilowatt hour | photovoltaic::power plants | production | 0 | electricity, low voltage |  | 4.03
photovoltaic slanted-roof installation, 3 kWp, CIS, laminated, integrated, on roof | 4.0585e-08 | CH | unit |  | technosphere | 0 | photovoltaic slanted-roof installation, 3 kWp, CIS, laminated, integrated, on roof | (2,2,1,1,1,3); Calculation with average annual yield and share of technologies. Lifetime: 30a. |  | residential | 0.17767 | 0.0051198 | roof-top | 1401.6639 | 3 | 30 | 126149.7509 | 7.9271e-06
photovoltaic slanted-roof installation, 3 kWp, CdTe, panel, mounted, on roof | 2.6471e-07 | CH | unit |  | technosphere | 0 | photovoltaic slanted-roof installation, 3 kWp, CdTe, panel, mounted, on roof | (2,2,1,1,1,3); Calculation with average annual yield and share of technologies. Lifetime: 30a. |  | residential | 0.17767 | 0.033393 | roof-top | 1401.6639 | 3 | 30 | 126149.7509 | 7.9271e-06
photovoltaic slanted-roof installation, 3 kWp, micro-Si, laminated, integrated, on roof | 4.1017e-09 | RER | unit |  | technosphere | 0 | photovoltaic slanted-roof installation, 3 kWp, micro-Si, laminated, integrated, on roof | (2,2,1,1,1,3); Calculation with average annual yield and share of technologies. Lifetime: 30a. |  | residential | 0.17767 | 0.00051742 | roof-top | 1401.6639 | 3 | 30 | 126149.7509 | 7.9271e-06
photovoltaic slanted-roof installation, 3 kWp, micro-Si, panel, mounted, on roof | 7.1307e-08 | RER | unit |  | technosphere | 0 | photovoltaic slanted-roof installation, 3 kWp, micro-Si, panel, mounted, on roof | (2,2,1,1,1,3); Calculation with average annual yield and share of technologies. Lifetime: 30a. |  | residential | 0.17767 | 0.0089953 | roof-top | 1401.6639 | 3 | 30 | 126149.7509 | 7.9271e-06
photovoltaic facade installation, 3kWp, multi-Si, laminated, integrated, at building | 2.0884e-07 | RER | unit |  | technosphere | 0 | photovoltaic facade installation, 3kWp, multi-Si, laminated, integrated, at building | (2,2,1,1,1,3); Calculation with average annual yield and share of technologies. Lifetime: 30a. |  | residential | 0.17767 | 0.018498 | façade | 984.147 | 3 | 30 | 88573.2293 | 1.129e-05
photovoltaic facade installation, 3kWp, multi-Si, panel, mounted, at building | 2.0482e-07 | RER | unit |  | technosphere | 0 | photovoltaic facade installation, 3kWp, multi-Si, panel, mounted, at building | (2,2,1,1,1,3); Calculation with average annual yield and share of technologies. Lifetime: 30a. |  | residential | 0.17767 | 0.018141 | façade | 984.147 | 3 | 30 | 88573.2293 | 1.129e-05
photovoltaic facade installation, 3kWp, single-Si, laminated, integrated, at building | 1.101e-07 | RER | unit |  | technosphere | 0 | photovoltaic facade installation, 3kWp, single-Si, laminated, integrated, at building | (2,2,1,1,1,3); Calculation with average annual yield and share of technologies. Lifetime: 30a. |  | residential | 0.17767 | 0.0097519 | façade | 984.147 | 3 | 30 | 88573.2293 | 1.129e-05
photovoltaic facade installation, 3kWp, single-Si, panel, mounted, at building | 1.1e-07 | RER | unit |  | technosphere | 0 | photovoltaic facade installation, 3kWp, single-Si, panel, mounted, at building | (2,2,1,1,1,3); Calculation with average annual yield and share of technologies. Lifetime: 30a. |  | residential | 0.17767 | 0.0097434 | façade | 984.147 | 3 | 30 | 88573.2293 | 1.129e-05
photovoltaic flat-roof installation, 3kWp, multi-Si, on roof | 2.2588e-06 | RER | unit |  | technosphere | 0 | photovoltaic flat-roof installation, 3kWp, multi-Si, on roof | (2,2,1,1,1,3); Calculation with average annual yield and share of technologies. Lifetime: 30a. |  | residential | 0.17767 | 0.28494 | roof-top | 1401.6639 | 3 | 30 | 126149.7509 | 7.9271e-06
photovoltaic flat-roof installation, 3kWp, single-Si, on roof | 1.179e-06 | RER | unit |  | technosphere | 0 | photovoltaic flat-roof installation, 3kWp, single-Si, on roof | (2,2,1,1,1,3); Calculation with average annual yield and share of technologies. Lifetime: 30a. |  | residential | 0.17767 | 0.14874 | roof-top | 1401.6639 | 3 | 30 | 126149.7509 | 7.9271e-06
photovoltaic slanted-roof installation, 3kWp, CIS, panel, mounted, on roof | 6.5215e-07 | CH | unit |  | technosphere | 0 | photovoltaic slanted-roof installation, 3kWp, CIS, panel, mounted, on roof | (2,2,1,1,1,3); Calculation with average annual yield and share of technologies. Lifetime: 30a. |  | residential | 0.17767 | 0.082269 | roof-top | 1401.6639 | 3 | 30 | 126149.7509 | 7.9271e-06
photovoltaic slanted-roof installation, 3kWp, CdTe, laminated, integrated, on roof | 1.8261e-08 | CH | unit |  | technosphere | 0 | photovoltaic slanted-roof installation, 3kWp, CdTe, laminated, integrated, on roof | (2,2,1,1,1,3); Calculation with average annual yield and share of technologies. Lifetime: 30a. |  | residential | 0.17767 | 0.0023036 | roof-top | 1401.6639 | 3 | 30 | 126149.7509 | 7.9271e-06
photovoltaic slanted-roof installation, 3kWp, multi-Si, laminated, integrated, on roof | 1.0849e-07 | RER | unit |  | technosphere | 0 | photovoltaic slanted-roof installation, 3kWp, multi-Si, laminated, integrated, on roof | (2,2,1,1,1,3); Calculation with average annual yield and share of technologies. Lifetime: 30a. |  | residential | 0.17767 | 0.013686 | roof-top | 1401.6639 | 3 | 30 | 126149.7509 | 7.9271e-06
photovoltaic slanted-roof installation, 3kWp, multi-Si, panel, mounted, on roof | 1.8569e-06 | RER | unit |  | technosphere | 0 | photovoltaic slanted-roof installation, 3kWp, multi-Si, panel, mounted, on roof | (2,2,1,1,1,3); Calculation with average annual yield and share of technologies. Lifetime: 30a. |  | residential | 0.17767 | 0.23425 | roof-top | 1401.6639 | 3 | 30 | 126149.7509 | 7.9271e-06
photovoltaic slanted-roof installation, 3kWp, single-Si, laminated, integrated, on roof | 5.7335e-08 | RER | unit |  | technosphere | 0 | photovoltaic slanted-roof installation, 3kWp, single-Si, laminated, integrated, on roof | (2,2,1,1,1,3); Calculation with average annual yield and share of technologies. Lifetime: 30a. |  | residential | 0.17767 | 0.0072328 | roof-top | 1401.6639 | 3 | 30 | 126149.7509 | 7.9271e-06
photovoltaic slanted-roof installation, 3kWp, single-Si, panel, mounted, on roof | 9.7044e-07 | RER | unit |  | technosphere | 0 | photovoltaic slanted-roof installation, 3kWp, single-Si, panel, mounted, on roof | (2,2,1,1,1,3); Calculation with average annual yield and share of technologies. Lifetime: 30a. |  | residential | 0.17767 | 0.12242 | roof-top | 1401.6639 | 3 | 30 | 126149.7509 | 7.9271e-06
market for tap water | 0.0037026 | Europe without Switzerland | kilogram |  | technosphere | 0 | tap water | (2,2,1,1,1,3); Estimation 20l/m2 panel
treatment of wastewater, from residence, capacity 1.1E10l/year | -3.3323e-06 | CH | cubic meter |  | technosphere | 0 | wastewater, from residence | (2,2,1,1,1,3); Estimation 20l/m2 panel
Activity | electricity production, photovoltaic, commercial
comment | Dataset created adapted from the methodology followed by: Life Cycle Inventories and Life Cycle Assessments of Photovoltaic Systems 2020 Task 12 PV Sustainability, December 2020, DOI: 10.13140/RG.2.2.17977.19041 However, the technology split is not country-specific but based based on weighted average of OECD countries. Production volume provided by IRENA 2025: https://www.irena.org/Publications/2025/Jul/Renewable-energy-statistics-2025 Open-ground PV panel productivity in the country based on area-weighted estimate from the Global Solar Atlas: https://globalsolaratlas.info/download/world The lifetime of PV systems is estimated at 30 years based on the PEFCR PV electricity. Production mix of photovoltaic electricity in the country. Annual output, Roof-Top: 1401.66389866834 kWh/kWp. Annual output, Facade: 984.146992682027 kWh/kWp. Annual output, Open-ground: 1491.13180709398 kWh/kWp. Amount of solar energy transformed to electricity. Waste heat emission due to losses of electricity in the system. Technology: Electricity production with grid-connected photovoltaic power plants. Time period: Time of publications Production volume: 4.03 GWh in 2025. Sampling: Statistical data and model calculations Extrapolations: Use of PV technology data investigated for other countries (Switzerland). Correction of average yield with Swiss data. Uncertainty: None Author: Romain Sacchi, PSI, romain.sacchi@psi.ch
location | NI
production amount | 1
reference product | electricity, low voltage
source | Fthenakis, V., Leccisi, E., & Frischknecht, Rolf; Stolz, Philippe; Krebs, Luana; de Wild-Scholten, Mariska; Sinha, P. (2021). Life Cycle Inventories and Life Cycle Assessments of Photovoltaic Systems 2020 Task 12 PV Sustainability. Progress in Photovoltaics: Research and Applications, 29(10), 1068–1077. www.iea-pvps.org
type | process
unit | kilowatt hour
Exchanges
name | amount | location | unit | categories | type | uncertainty type | reference product | comment | production volume | scope | scope share | tech share | installation | productivity | kWp | lifetime | lifetime production | inverted lifetime production
Energy, solar, converted | 3.8503 |  | megajoule | natural resource::in air | biosphere | 0 |  | (2,2,1,1,1,3); Energy loss in the system
Heat, waste | 0.25027 |  | megajoule | air | biosphere | 0 |  | (1,na,na,na,na,na); Calculation with average annual output and share of technologies; Average degradation of 10.5% included
electricity production, photovoltaic, commercial | 1 | NI | kilowatt hour | photovoltaic::power plants | production | 0 | electricity, low voltage |  | 4.03
photovoltaic flat-roof installation, 156 kWp, multi-Si, on roof | 1.8717e-08 | CH | unit |  | technosphere | 0 | photovoltaic flat-roof installation, 156 kWp, multi-Si, on roof | (2,2,1,1,1,3); Calculation with average annual yield and share of technologies. Lifetime: 30a. |  | commercial | 0.82233 | 0.12278 | roof-top | 1401.6639 | 156 | 30 | 6559787.0458 | 1.5244e-07
photovoltaic flat-roof installation, 156 kWp, single-Si, on roof | 9.7769e-09 | CH | unit |  | technosphere | 0 | photovoltaic flat-roof installation, 156 kWp, single-Si, on roof | (2,2,1,1,1,3); Calculation with average annual yield and share of technologies. Lifetime: 30a. |  | commercial | 0.82233 | 0.064135 | roof-top | 1401.6639 | 156 | 30 | 6559787.0458 | 1.5244e-07
photovoltaic open ground installation, 570 kWp, CIS, on open ground | 4.8188e-10 | RER | unit |  | technosphere | 0 | photovoltaic open ground installation, 570 kWp, CIS, on open ground | (2,2,1,1,1,3); Calculation with average annual yield and share of technologies. Lifetime: 30a. |  | commercial | 0.82233 | 0.012287 | central | 1491.1318 | 570 | 30 | 25498353.9013 | 3.9218e-08
photovoltaic open ground installation, 570 kWp, CdTe, on open ground | 3.5399e-09 | RER | unit |  | technosphere | 0 | photovoltaic open ground installation, 570 kWp, CdTe, on open ground | (2,2,1,1,1,3); Calculation with average annual yield and share of technologies. Lifetime: 30a. |  | commercial | 0.82233 | 0.090261 | central | 1491.1318 | 570 | 30 | 25498353.9013 | 3.9218e-08
photovoltaic open ground installation, 570 kWp, micro-Si, on open ground | 3.752e-11 | RER | unit |  | technosphere | 0 | photovoltaic open ground installation, 570 kWp, micro-Si, on open ground | (2,2,1,1,1,3); Calculation with average annual yield and share of technologies. Lifetime: 30a. |  | commercial | 0.82233 | 0.0009567 | central | 1491.1318 | 570 | 30 | 25498353.9013 | 3.9218e-08
photovoltaic open ground installation, 570 kWp, multi-Si, on open ground | 1.2556e-08 | RER | unit |  | technosphere | 0 | photovoltaic open ground installation, 570 kWp, multi-Si, on open ground | (2,2,1,1,1,3); Calculation with average annual yield and share of technologies. Lifetime: 30a. |  | commercial | 0.82233 | 0.32016 | central | 1491.1318 | 570 | 30 | 25498353.9013 | 3.9218e-08
photovoltaic open ground installation, 570 kWp, single-Si, on open ground | 6.6603e-09 | RER | unit |  | technosphere | 0 | photovoltaic open ground installation, 570 kWp, single-Si, on open ground | (2,2,1,1,1,3); Calculation with average annual yield and share of technologies. Lifetime: 30a. |  | commercial | 0.82233 | 0.16983 | central | 1491.1318 | 570 | 30 | 25498353.9013 | 3.9218e-08
photovoltaic slanted-roof installation, 93 kWp, multi-Si, laminated, integrated, on roof | 2.0553e-09 | CH | unit |  | technosphere | 0 | photovoltaic slanted-roof installation, 93 kWp, multi-Si, laminated, integrated, on roof | (2,2,1,1,1,3); Calculation with average annual yield and share of technologies. Lifetime: 30a. |  | commercial | 0.82233 | 0.0080375 | roof-top | 1401.6639 | 93 | 30 | 3910642.2773 | 2.5571e-07
photovoltaic slanted-roof installation, 93 kWp, multi-Si, panel, mounted, on roof | 3.485e-08 | CH | unit |  | technosphere | 0 | photovoltaic slanted-roof installation, 93 kWp, multi-Si, panel, mounted, on roof | (2,2,1,1,1,3); Calculation with average annual yield and share of technologies. Lifetime: 30a. |  | commercial | 0.82233 | 0.13629 | roof-top | 1401.6639 | 93 | 30 | 3910642.2773 | 2.5571e-07
photovoltaic slanted-roof installation, 93 kWp, single-Si, laminated, integrated, on roof | 1.0865e-09 | CH | unit |  | technosphere | 0 | photovoltaic slanted-roof installation, 93 kWp, single-Si, laminated, integrated, on roof | (2,2,1,1,1,3); Calculation with average annual yield and share of technologies. Lifetime: 30a. |  | commercial | 0.82233 | 0.0042489 | roof-top | 1401.6639 | 93 | 30 | 3910642.2773 | 2.5571e-07
photovoltaic slanted-roof installation, 93 kWp, single-Si, panel, mounted, on roof | 1.8255e-08 | CH | unit |  | technosphere | 0 | photovoltaic slanted-roof installation, 93 kWp, single-Si, panel, mounted, on roof | (2,2,1,1,1,3); Calculation with average annual yield and share of technologies. Lifetime: 30a. |  | commercial | 0.82233 | 0.071388 | roof-top | 1401.6639 | 93 | 30 | 3910642.2773 | 2.5571e-07
market for tap water | 0.0037026 | Europe without Switzerland | kilogram |  | technosphere | 0 | tap water | (2,2,1,1,1,3); Estimation 20l/m2 panel
treatment of wastewater, from residence, capacity 1.1E10l/year | -3.3323e-06 | CH | cubic meter |  | technosphere | 0 | wastewater, from residence | (2,2,1,1,1,3); Estimation 20l/m2 panel
Activity | electricity production, photovoltaic
comment | Dataset created adapted from the methodology followed by: Life Cycle Inventories and Life Cycle Assessments of Photovoltaic Systems 2020 Task 12 PV Sustainability, December 2020, DOI: 10.13140/RG.2.2.17977.19041 However, the technology split is not country-specific but based based on weighted average of OECD countries. Production volume provided by IRENA 2025: https://www.irena.org/Publications/2025/Jul/Renewable-energy-statistics-2025 Open-ground PV panel productivity in the country based on area-weighted estimate from the Global Solar Atlas: https://globalsolaratlas.info/download/world The lifetime of PV systems is estimated at 30 years based on the PEFCR PV electricity. Production mix of photovoltaic electricity in the country. Annual output, Roof-Top: 1401.66389866834 kWh/kWp. Annual output, Facade: 984.146992682027 kWh/kWp. Annual output, Open-ground: 1491.13180709398 kWh/kWp. Amount of solar energy transformed to electricity. Waste heat emission due to losses of electricity in the system. Technology: Electricity production with grid-connected photovoltaic power plants. Time period: Time of publications Production volume: 4.03 GWh in 2025. Sampling: Statistical data and model calculations Extrapolations: Use of PV technology data investigated for other countries (Switzerland). Correction of average yield with Swiss data. Uncertainty: None Author: Romain Sacchi, PSI, romain.sacchi@psi.ch
location | NI
production amount | 1
reference product | electricity, low voltage
source | Fthenakis, V., Leccisi, E., & Frischknecht, Rolf; Stolz, Philippe; Krebs, Luana; de Wild-Scholten, Mariska; Sinha, P. (2021). Life Cycle Inventories and Life Cycle Assessments of Photovoltaic Systems 2020 Task 12 PV Sustainability. Progress in Photovoltaics: Research and Applications, 29(10), 1068–1077. www.iea-pvps.org
type | process
unit | kilowatt hour
Exchanges
name | amount | location | unit | categories | type | uncertainty type | loc | scale | comment | negative | reference product | production volume | scope | scope share | tech share | installation | productivity | kWp | lifetime | lifetime production | inverted lifetime production
Energy, solar, converted | 3.8503 |  | megajoule | natural resource::in air | biosphere | 2 | 1.3482 | 0.04341 | (2,2,1,1,1,3); Energy loss in the system
Heat, waste | 0.25027 |  | megajoule | air | biosphere | 2 | -1.3852 | 0.024395 | (1,na,na,na,na,na); Calculation
electricity production, photovoltaic | 1 | NI | kilowatt hour | photovoltaic::power plants | production | 0 | 1 |  |  |  | electricity, low voltage | 4.03
photovoltaic flat-roof installation, 156 kWp, multi-Si, on roof | 1.5391e-08 | CH | unit |  | technosphere | 2 | -18.468 | 0.097989 | (2,2,1,1,1,3); Calculation with average annual yield and share of technologies. Lifetime: 30a. |  | photovoltaic flat-roof installation, 156 kWp, multi-Si, on roof |  | all | 1 | 0.10096 | roof-top | 1401.6639 | 156 | 30 | 6559787.0458 | 1.5244e-07
photovoltaic flat-roof installation, 156 kWp, single-Si, on roof | 8.0399e-09 | CH | unit |  | technosphere | 2 | -19.1036 | 0.097989 | (2,2,1,1,1,3); Calculation with average annual yield and share of technologies. Lifetime: 30a. |  | photovoltaic flat-roof installation, 156 kWp, single-Si, on roof |  | all | 1 | 0.05274 | roof-top | 1401.6639 | 156 | 30 | 6559787.0458 | 1.5244e-07
photovoltaic slanted-roof installation, 3 kWp, CIS, laminated, integrated, on roof | 7.2107e-09 | CH | unit |  | technosphere | 2 | -19.6974 | 0.097989 | (2,2,1,1,1,3); Calculation with average annual yield and share of technologies. Lifetime: 30a. |  | photovoltaic slanted-roof installation, 3 kWp, CIS, laminated, integrated, on roof |  | all | 1 | 0.00090963 | roof-top | 1401.6639 | 3 | 30 | 126149.7509 | 7.9271e-06
photovoltaic slanted-roof installation, 3 kWp, CdTe, panel, mounted, on roof | 4.703e-08 | CH | unit |  | technosphere | 2 | -16.693 | 0.097989 | (2,2,1,1,1,3); Calculation with average annual yield and share of technologies. Lifetime: 30a. |  | photovoltaic slanted-roof installation, 3 kWp, CdTe, panel, mounted, on roof |  | all | 1 | 0.0059329 | roof-top | 1401.6639 | 3 | 30 | 126149.7509 | 7.9271e-06
photovoltaic slanted-roof installation, 3 kWp, micro-Si, laminated, integrated, on roof | 7.2873e-10 | RER | unit |  | technosphere | 2 | -21.5433 | 0.097989 | (2,2,1,1,1,3); Calculation with average annual yield and share of technologies. Lifetime: 30a. |  | photovoltaic slanted-roof installation, 3 kWp, micro-Si, laminated, integrated, on roof |  | all | 1 | 9.193e-05 | roof-top | 1401.6639 | 3 | 30 | 126149.7509 | 7.9271e-06
photovoltaic slanted-roof installation, 3 kWp, micro-Si, panel, mounted, on roof | 1.2669e-08 | RER | unit |  | technosphere | 2 | -18.7299 | 0.097989 | (2,2,1,1,1,3); Calculation with average annual yield and share of technologies. Lifetime: 30a. |  | photovoltaic slanted-roof installation, 3 kWp, micro-Si, panel, mounted, on roof |  | all | 1 | 0.0015982 | roof-top | 1401.6639 | 3 | 30 | 126149.7509 | 7.9271e-06
photovoltaic open ground installation, 570 kWp, CIS, on open ground | 3.9627e-10 | RER | unit |  | technosphere | 2 | -21.6666 | 0.097989 | (2,2,1,1,1,3); Calculation with average annual yield and share of technologies. Lifetime: 30a. |  | photovoltaic open ground installation, 570 kWp, CIS, on open ground |  | all | 1 | 0.010104 | central | 1491.1318 | 570 | 30 | 25498353.9013 | 3.9218e-08
photovoltaic open ground installation, 570 kWp, CdTe, on open ground | 2.911e-09 | RER | unit |  | technosphere | 2 | -21.4755 | 0.097989 | (2,2,1,1,1,3); Calculation with average annual yield and share of technologies. Lifetime: 30a. |  | photovoltaic open ground installation, 570 kWp, CdTe, on open ground |  | all | 1 | 0.074225 | central | 1491.1318 | 570 | 30 | 25498353.9013 | 3.9218e-08
photovoltaic open ground installation, 570 kWp, micro-Si, on open ground | 3.0854e-11 | RER | unit |  | technosphere | 2 | -23.5124 | 0.097989 | (2,2,1,1,1,3); Calculation with average annual yield and share of technologies. Lifetime: 30a. |  | photovoltaic open ground installation, 570 kWp, micro-Si, on open ground |  | all | 1 | 0.00078673 | central | 1491.1318 | 570 | 30 | 25498353.9013 | 3.9218e-08
photovoltaic open ground installation, 570 kWp, multi-Si, on open ground | 1.0325e-08 | RER | unit |  | technosphere | 2 | -18.2008 | 0.097989 | (2,2,1,1,1,3); Calculation with average annual yield and share of technologies. Lifetime: 30a. |  | photovoltaic open ground installation, 570 kWp, multi-Si, on open ground |  | all | 1 | 0.26328 | central | 1491.1318 | 570 | 30 | 25498353.9013 | 3.9218e-08
photovoltaic open ground installation, 570 kWp, single-Si, on open ground | 5.477e-09 | RER | unit |  | technosphere | 2 | -18.8365 | 0.097989 | (2,2,1,1,1,3); Calculation with average annual yield and share of technologies. Lifetime: 30a. |  | photovoltaic open ground installation, 570 kWp, single-Si, on open ground |  | all | 1 | 0.13965 | central | 1491.1318 | 570 | 30 | 25498353.9013 | 3.9218e-08
photovoltaic slanted-roof installation, 93 kWp, multi-Si, laminated, integrated, on roof | 1.6901e-09 | CH | unit |  | technosphere | 2 | -20.6588 | 0.097989 | (2,2,1,1,1,3); Calculation with average annual yield and share of technologies. Lifetime: 30a. |  | photovoltaic slanted-roof installation, 93 kWp, multi-Si, laminated, integrated, on roof |  | all | 1 | 0.0066095 | roof-top | 1401.6639 | 93 | 30 | 3910642.2773 | 2.5571e-07
photovoltaic slanted-roof installation, 93 kWp, multi-Si, panel, mounted, on roof | 2.8658e-08 | CH | unit |  | technosphere | 2 | -17.8454 | 0.097989 | (2,2,1,1,1,3); Calculation with average annual yield and share of technologies. Lifetime: 30a. |  | photovoltaic slanted-roof installation, 93 kWp, multi-Si, panel, mounted, on roof |  | all | 1 | 0.11207 | roof-top | 1401.6639 | 93 | 30 | 3910642.2773 | 2.5571e-07
photovoltaic slanted-roof installation, 93 kWp, single-Si, laminated, integrated, on roof | 8.9347e-10 | CH | unit |  | technosphere | 2 | -21.2944 | 0.097989 | (2,2,1,1,1,3); Calculation with average annual yield and share of technologies. Lifetime: 30a. |  | photovoltaic slanted-roof installation, 93 kWp, single-Si, laminated, integrated, on roof |  | all | 1 | 0.003494 | roof-top | 1401.6639 | 93 | 30 | 3910642.2773 | 2.5571e-07
photovoltaic slanted-roof installation, 93 kWp, single-Si, panel, mounted, on roof | 1.5012e-08 | CH | unit |  | technosphere | 2 | -18.481 | 0.097989 | (2,2,1,1,1,3); Calculation with average annual yield and share of technologies. Lifetime: 30a. |  | photovoltaic slanted-roof installation, 93 kWp, single-Si, panel, mounted, on roof |  | all | 1 | 0.058705 | roof-top | 1401.6639 | 93 | 30 | 3910642.2773 | 2.5571e-07
photovoltaic facade installation, 3kWp, multi-Si, laminated, integrated, at building | 3.7104e-08 | APAC | unit |  | technosphere | 2 | -17.5613 | 0.097989 | (2,2,1,1,1,3); Calculation with average annual yield and share of technologies. Lifetime: 30a. |  | photovoltaic facade installation, 3kWp, multi-Si, laminated, integrated, at building |  | all | 1 | 0.0032865 | façade | 984.147 | 3 | 30 | 88573.2293 | 1.129e-05
photovoltaic facade installation, 3kWp, multi-Si, panel, mounted, at building | 3.639e-08 | APAC | unit |  | technosphere | 2 | -17.5613 | 0.097989 | (2,2,1,1,1,3); Calculation with average annual yield and share of technologies. Lifetime: 30a. |  | photovoltaic facade installation, 3kWp, multi-Si, panel, mounted, at building |  | all | 1 | 0.0032232 | façade | 984.147 | 3 | 30 | 88573.2293 | 1.129e-05
photovoltaic facade installation, 3kWp, single-Si, laminated, integrated, at building | 1.9561e-08 | APAC | unit |  | technosphere | 2 | -18.1969 | 0.097989 | (2,2,1,1,1,3); Calculation with average annual yield and share of technologies. Lifetime: 30a. |  | photovoltaic facade installation, 3kWp, single-Si, laminated, integrated, at building |  | all | 1 | 0.0017326 | façade | 984.147 | 3 | 30 | 88573.2293 | 1.129e-05
photovoltaic facade installation, 3kWp, single-Si, panel, mounted, at building | 1.9544e-08 | APAC | unit |  | technosphere | 2 | -18.1969 | 0.097989 | (2,2,1,1,1,3); Calculation with average annual yield and share of technologies. Lifetime: 30a. |  | photovoltaic facade installation, 3kWp, single-Si, panel, mounted, at building |  | all | 1 | 0.0017311 | façade | 984.147 | 3 | 30 | 88573.2293 | 1.129e-05
photovoltaic flat-roof installation, 3kWp, multi-Si, on roof | 4.0131e-07 | APAC | unit |  | technosphere | 2 | -15.2099 | 0.097989 | (2,2,1,1,1,3); Calculation with average annual yield and share of technologies. Lifetime: 30a. |  | photovoltaic flat-roof installation, 3kWp, multi-Si, on roof |  | all | 1 | 0.050625 | roof-top | 1401.6639 | 3 | 30 | 126149.7509 | 7.9271e-06
photovoltaic flat-roof installation, 3kWp, single-Si, on roof | 2.0948e-07 | APAC | unit |  | technosphere | 2 | -15.8456 | 0.097989 | (2,2,1,1,1,3); Calculation with average annual yield and share of technologies. Lifetime: 30a. |  | photovoltaic flat-roof installation, 3kWp, single-Si, on roof |  | all | 1 | 0.026426 | roof-top | 1401.6639 | 3 | 30 | 126149.7509 | 7.9271e-06
photovoltaic slanted-roof installation, 3kWp, CIS, panel, mounted, on roof | 1.1587e-07 | CH | unit |  | technosphere | 2 | -16.8841 | 0.097989 | (2,2,1,1,1,3); Calculation with average annual yield and share of technologies. Lifetime: 30a. |  | photovoltaic slanted-roof installation, 3kWp, CIS, panel, mounted, on roof |  | all | 1 | 0.014616 | roof-top | 1401.6639 | 3 | 30 | 126149.7509 | 7.9271e-06
photovoltaic slanted-roof installation, 3kWp, CdTe, laminated, integrated, on roof | 3.2443e-09 | CH | unit |  | technosphere | 2 | -19.5064 | 0.097989 | (2,2,1,1,1,3); Calculation with average annual yield and share of technologies. Lifetime: 30a. |  | photovoltaic slanted-roof installation, 3kWp, CdTe, laminated, integrated, on roof |  | all | 1 | 0.00040927 | roof-top | 1401.6639 | 3 | 30 | 126149.7509 | 7.9271e-06
photovoltaic slanted-roof installation, 3kWp, multi-Si, laminated, integrated, on roof | 1.9275e-08 | APAC | unit |  | technosphere | 2 | -18.2208 | 0.097989 | (2,2,1,1,1,3); Calculation with average annual yield and share of technologies. Lifetime: 30a. |  | photovoltaic slanted-roof installation, 3kWp, multi-Si, laminated, integrated, on roof |  | all | 1 | 0.0024315 | roof-top | 1401.6639 | 3 | 30 | 126149.7509 | 7.9271e-06
photovoltaic slanted-roof installation, 3kWp, multi-Si, panel, mounted, on roof | 3.2991e-07 | APAC | unit |  | technosphere | 2 | -15.4074 | 0.097989 | (2,2,1,1,1,3); Calculation with average annual yield and share of technologies. Lifetime: 30a. |  | photovoltaic slanted-roof installation, 3kWp, multi-Si, panel, mounted, on roof |  | all | 1 | 0.041619 | roof-top | 1401.6639 | 3 | 30 | 126149.7509 | 7.9271e-06
photovoltaic slanted-roof installation, 3kWp, single-Si, laminated, integrated, on roof | 1.0187e-08 | APAC | unit |  | technosphere | 2 | -18.8564 | 0.097989 | (2,2,1,1,1,3); Calculation with average annual yield and share of technologies. Lifetime: 30a. |  | photovoltaic slanted-roof installation, 3kWp, single-Si, laminated, integrated, on roof |  | all | 1 | 0.001285 | roof-top | 1401.6639 | 3 | 30 | 126149.7509 | 7.9271e-06
photovoltaic slanted-roof installation, 3kWp, single-Si, panel, mounted, on roof | 1.7242e-07 | APAC | unit |  | technosphere | 2 | -16.043 | 0.097989 | (2,2,1,1,1,3); Calculation with average annual yield and share of technologies. Lifetime: 30a. |  | photovoltaic slanted-roof installation, 3kWp, single-Si, panel, mounted, on roof |  | all | 1 | 0.02175 | roof-top | 1401.6639 | 3 | 30 | 126149.7509 | 7.9271e-06
market for tap water | 0.0020721 | Europe without Switzerland | kilogram |  | technosphere | 2 | -6.1792 | 0.04341 | (2,2,1,1,1,3); Estimation 20l/m2 panel |  | tap water
treatment of wastewater, from residence, capacity 1.1E10l/year | -1.8649e-06 | CH | cubic meter |  | technosphere | 2 | -13.1923 | 0.04341 | (2,2,1,1,1,3); Estimation 20l/m2 panel | TRUE | wastewater, from residence
Activity | electricity production, photovoltaic, residential
comment | Dataset created adapted from the methodology followed by: Life Cycle Inventories and Life Cycle Assessments of Photovoltaic Systems 2020 Task 12 PV Sustainability, December 2020, DOI: 10.13140/RG.2.2.17977.19041 However, the technology split is not country-specific but based based on weighted average of OECD countries. Production volume provided by IRENA 2025: https://www.irena.org/Publications/2025/Jul/Renewable-energy-statistics-2025 Open-ground PV panel productivity in the country based on area-weighted estimate from the Global Solar Atlas: https://globalsolaratlas.info/download/world The lifetime of PV systems is estimated at 30 years based on the PEFCR PV electricity. Production mix of photovoltaic electricity in the country. Annual output, Roof-Top: 1400.87237320671 kWh/kWp. Annual output, Facade: 983.591240762156 kWh/kWp. Annual output, Open-ground: 1490.28975873054 kWh/kWp. Amount of solar energy transformed to electricity. Waste heat emission due to losses of electricity in the system. Technology: Electricity production with grid-connected photovoltaic power plants. Time period: Time of publications Production volume: 7.588 GWh in 2025. Sampling: Statistical data and model calculations Extrapolations: Use of PV technology data investigated for other countries (Switzerland). Correction of average yield with Swiss data. Uncertainty: None Author: Romain Sacchi, PSI, romain.sacchi@psi.ch
location | GY
production amount | 1
reference product | electricity, low voltage
source | Fthenakis, V., Leccisi, E., & Frischknecht, Rolf; Stolz, Philippe; Krebs, Luana; de Wild-Scholten, Mariska; Sinha, P. (2021). Life Cycle Inventories and Life Cycle Assessments of Photovoltaic Systems 2020 Task 12 PV Sustainability. Progress in Photovoltaics: Research and Applications, 29(10), 1068–1077. www.iea-pvps.org
type | process
unit | kilowatt hour
Exchanges
name | amount | location | unit | categories | type | uncertainty type | reference product | comment | production volume | scope | scope share | tech share | installation | productivity | kWp | lifetime | lifetime production | inverted lifetime production
Energy, solar, converted | 3.8503 |  | megajoule | natural resource::in air | biosphere | 0 |  | (2,2,1,1,1,3); Energy loss in the system
Heat, waste | 0.25027 |  | megajoule | air | biosphere | 0 |  | (1,na,na,na,na,na); Calculation with average annual output and share of technologies; Average degradation of 10.5% included
electricity production, photovoltaic, residential | 1 | GY | kilowatt hour | photovoltaic::power plants | production | 0 | electricity, low voltage |  | 7.588
photovoltaic slanted-roof installation, 3 kWp, CIS, laminated, integrated, on roof | 4.0608e-08 | CH | unit |  | technosphere | 0 | photovoltaic slanted-roof installation, 3 kWp, CIS, laminated, integrated, on roof | (2,2,1,1,1,3); Calculation with average annual yield and share of technologies. Lifetime: 30a. |  | residential | 0.17767 | 0.0051198 | roof-top | 1400.8724 | 3 | 30 | 126078.5136 | 7.9316e-06
photovoltaic slanted-roof installation, 3 kWp, CdTe, panel, mounted, on roof | 2.6486e-07 | CH | unit |  | technosphere | 0 | photovoltaic slanted-roof installation, 3 kWp, CdTe, panel, mounted, on roof | (2,2,1,1,1,3); Calculation with average annual yield and share of technologies. Lifetime: 30a. |  | residential | 0.17767 | 0.033393 | roof-top | 1400.8724 | 3 | 30 | 126078.5136 | 7.9316e-06
photovoltaic slanted-roof installation, 3 kWp, micro-Si, laminated, integrated, on roof | 4.104e-09 | RER | unit |  | technosphere | 0 | photovoltaic slanted-roof installation, 3 kWp, micro-Si, laminated, integrated, on roof | (2,2,1,1,1,3); Calculation with average annual yield and share of technologies. Lifetime: 30a. |  | residential | 0.17767 | 0.00051742 | roof-top | 1400.8724 | 3 | 30 | 126078.5136 | 7.9316e-06
photovoltaic slanted-roof installation, 3 kWp, micro-Si, panel, mounted, on roof | 7.1347e-08 | RER | unit |  | technosphere | 0 | photovoltaic slanted-roof installation, 3 kWp, micro-Si, panel, mounted, on roof | (2,2,1,1,1,3); Calculation with average annual yield and share of technologies. Lifetime: 30a. |  | residential | 0.17767 | 0.0089953 | roof-top | 1400.8724 | 3 | 30 | 126078.5136 | 7.9316e-06
photovoltaic facade installation, 3kWp, multi-Si, laminated, integrated, at building | 2.0896e-07 | RER | unit |  | technosphere | 0 | photovoltaic facade installation, 3kWp, multi-Si, laminated, integrated, at building | (2,2,1,1,1,3); Calculation with average annual yield and share of technologies. Lifetime: 30a. |  | residential | 0.17767 | 0.018498 | façade | 983.5912 | 3 | 30 | 88523.2117 | 1.1296e-05
photovoltaic facade installation, 3kWp, multi-Si, panel, mounted, at building | 2.0493e-07 | RER | unit |  | technosphere | 0 | photovoltaic facade installation, 3kWp, multi-Si, panel, mounted, at building | (2,2,1,1,1,3); Calculation with average annual yield and share of technologies. Lifetime: 30a. |  | residential | 0.17767 | 0.018141 | façade | 983.5912 | 3 | 30 | 88523.2117 | 1.1296e-05
photovoltaic facade installation, 3kWp, single-Si, laminated, integrated, at building | 1.1016e-07 | RER | unit |  | technosphere | 0 | photovoltaic facade installation, 3kWp, single-Si, laminated, integrated, at building | (2,2,1,1,1,3); Calculation with average annual yield and share of technologies. Lifetime: 30a. |  | residential | 0.17767 | 0.0097519 | façade | 983.5912 | 3 | 30 | 88523.2117 | 1.1296e-05
photovoltaic facade installation, 3kWp, single-Si, panel, mounted, at building | 1.1007e-07 | RER | unit |  | technosphere | 0 | photovoltaic facade installation, 3kWp, single-Si, panel, mounted, at building | (2,2,1,1,1,3); Calculation with average annual yield and share of technologies. Lifetime: 30a. |  | residential | 0.17767 | 0.0097434 | façade | 983.5912 | 3 | 30 | 88523.2117 | 1.1296e-05
photovoltaic flat-roof installation, 3kWp, multi-Si, on roof | 2.26e-06 | RER | unit |  | technosphere | 0 | photovoltaic flat-roof installation, 3kWp, multi-Si, on roof | (2,2,1,1,1,3); Calculation with average annual yield and share of technologies. Lifetime: 30a. |  | residential | 0.17767 | 0.28494 | roof-top | 1400.8724 | 3 | 30 | 126078.5136 | 7.9316e-06
photovoltaic flat-roof installation, 3kWp, single-Si, on roof | 1.1797e-06 | RER | unit |  | technosphere | 0 | photovoltaic flat-roof installation, 3kWp, single-Si, on roof | (2,2,1,1,1,3); Calculation with average annual yield and share of technologies. Lifetime: 30a. |  | residential | 0.17767 | 0.14874 | roof-top | 1400.8724 | 3 | 30 | 126078.5136 | 7.9316e-06
photovoltaic slanted-roof installation, 3kWp, CIS, panel, mounted, on roof | 6.5252e-07 | CH | unit |  | technosphere | 0 | photovoltaic slanted-roof installation, 3kWp, CIS, panel, mounted, on roof | (2,2,1,1,1,3); Calculation with average annual yield and share of technologies. Lifetime: 30a. |  | residential | 0.17767 | 0.082269 | roof-top | 1400.8724 | 3 | 30 | 126078.5136 | 7.9316e-06
photovoltaic slanted-roof installation, 3kWp, CdTe, laminated, integrated, on roof | 1.8271e-08 | CH | unit |  | technosphere | 0 | photovoltaic slanted-roof installation, 3kWp, CdTe, laminated, integrated, on roof | (2,2,1,1,1,3); Calculation with average annual yield and share of technologies. Lifetime: 30a. |  | residential | 0.17767 | 0.0023036 | roof-top | 1400.8724 | 3 | 30 | 126078.5136 | 7.9316e-06
photovoltaic slanted-roof installation, 3kWp, multi-Si, laminated, integrated, on roof | 1.0855e-07 | RER | unit |  | technosphere | 0 | photovoltaic slanted-roof installation, 3kWp, multi-Si, laminated, integrated, on roof | (2,2,1,1,1,3); Calculation with average annual yield and share of technologies. Lifetime: 30a. |  | residential | 0.17767 | 0.013686 | roof-top | 1400.8724 | 3 | 30 | 126078.5136 | 7.9316e-06
photovoltaic slanted-roof installation, 3kWp, multi-Si, panel, mounted, on roof | 1.858e-06 | RER | unit |  | technosphere | 0 | photovoltaic slanted-roof installation, 3kWp, multi-Si, panel, mounted, on roof | (2,2,1,1,1,3); Calculation with average annual yield and share of technologies. Lifetime: 30a. |  | residential | 0.17767 | 0.23425 | roof-top | 1400.8724 | 3 | 30 | 126078.5136 | 7.9316e-06
photovoltaic slanted-roof installation, 3kWp, single-Si, laminated, integrated, on roof | 5.7368e-08 | RER | unit |  | technosphere | 0 | photovoltaic slanted-roof installation, 3kWp, single-Si, laminated, integrated, on roof | (2,2,1,1,1,3); Calculation with average annual yield and share of technologies. Lifetime: 30a. |  | residential | 0.17767 | 0.0072328 | roof-top | 1400.8724 | 3 | 30 | 126078.5136 | 7.9316e-06
photovoltaic slanted-roof installation, 3kWp, single-Si, panel, mounted, on roof | 9.7099e-07 | RER | unit |  | technosphere | 0 | photovoltaic slanted-roof installation, 3kWp, single-Si, panel, mounted, on roof | (2,2,1,1,1,3); Calculation with average annual yield and share of technologies. Lifetime: 30a. |  | residential | 0.17767 | 0.12242 | roof-top | 1400.8724 | 3 | 30 | 126078.5136 | 7.9316e-06
market for tap water | 0.0037026 | Europe without Switzerland | kilogram |  | technosphere | 0 | tap water | (2,2,1,1,1,3); Estimation 20l/m2 panel
treatment of wastewater, from residence, capacity 1.1E10l/year | -3.3323e-06 | CH | cubic meter |  | technosphere | 0 | wastewater, from residence | (2,2,1,1,1,3); Estimation 20l/m2 panel
Activity | electricity production, photovoltaic, commercial
comment | Dataset created adapted from the methodology followed by: Life Cycle Inventories and Life Cycle Assessments of Photovoltaic Systems 2020 Task 12 PV Sustainability, December 2020, DOI: 10.13140/RG.2.2.17977.19041 However, the technology split is not country-specific but based based on weighted average of OECD countries. Production volume provided by IRENA 2025: https://www.irena.org/Publications/2025/Jul/Renewable-energy-statistics-2025 Open-ground PV panel productivity in the country based on area-weighted estimate from the Global Solar Atlas: https://globalsolaratlas.info/download/world The lifetime of PV systems is estimated at 30 years based on the PEFCR PV electricity. Production mix of photovoltaic electricity in the country. Annual output, Roof-Top: 1400.87237320671 kWh/kWp. Annual output, Facade: 983.591240762156 kWh/kWp. Annual output, Open-ground: 1490.28975873054 kWh/kWp. Amount of solar energy transformed to electricity. Waste heat emission due to losses of electricity in the system. Technology: Electricity production with grid-connected photovoltaic power plants. Time period: Time of publications Production volume: 7.588 GWh in 2025. Sampling: Statistical data and model calculations Extrapolations: Use of PV technology data investigated for other countries (Switzerland). Correction of average yield with Swiss data. Uncertainty: None Author: Romain Sacchi, PSI, romain.sacchi@psi.ch
location | GY
production amount | 1
reference product | electricity, low voltage
source | Fthenakis, V., Leccisi, E., & Frischknecht, Rolf; Stolz, Philippe; Krebs, Luana; de Wild-Scholten, Mariska; Sinha, P. (2021). Life Cycle Inventories and Life Cycle Assessments of Photovoltaic Systems 2020 Task 12 PV Sustainability. Progress in Photovoltaics: Research and Applications, 29(10), 1068–1077. www.iea-pvps.org
type | process
unit | kilowatt hour
Exchanges
name | amount | location | unit | categories | type | uncertainty type | reference product | comment | production volume | scope | scope share | tech share | installation | productivity | kWp | lifetime | lifetime production | inverted lifetime production
Energy, solar, converted | 3.8503 |  | megajoule | natural resource::in air | biosphere | 0 |  | (2,2,1,1,1,3); Energy loss in the system
Heat, waste | 0.25027 |  | megajoule | air | biosphere | 0 |  | (1,na,na,na,na,na); Calculation with average annual output and share of technologies; Average degradation of 10.5% included
electricity production, photovoltaic, commercial | 1 | GY | kilowatt hour | photovoltaic::power plants | production | 0 | electricity, low voltage |  | 7.588
photovoltaic flat-roof installation, 156 kWp, multi-Si, on roof | 1.8727e-08 | CH | unit |  | technosphere | 0 | photovoltaic flat-roof installation, 156 kWp, multi-Si, on roof | (2,2,1,1,1,3); Calculation with average annual yield and share of technologies. Lifetime: 30a. |  | commercial | 0.82233 | 0.12278 | roof-top | 1400.8724 | 156 | 30 | 6556082.7066 | 1.5253e-07
photovoltaic flat-roof installation, 156 kWp, single-Si, on roof | 9.7825e-09 | CH | unit |  | technosphere | 0 | photovoltaic flat-roof installation, 156 kWp, single-Si, on roof | (2,2,1,1,1,3); Calculation with average annual yield and share of technologies. Lifetime: 30a. |  | commercial | 0.82233 | 0.064135 | roof-top | 1400.8724 | 156 | 30 | 6556082.7066 | 1.5253e-07
photovoltaic open ground installation, 570 kWp, CIS, on open ground | 4.8216e-10 | RER | unit |  | technosphere | 0 | photovoltaic open ground installation, 570 kWp, CIS, on open ground | (2,2,1,1,1,3); Calculation with average annual yield and share of technologies. Lifetime: 30a. |  | commercial | 0.82233 | 0.012287 | central | 1490.2898 | 570 | 30 | 25483954.8743 | 3.924e-08
photovoltaic open ground installation, 570 kWp, CdTe, on open ground | 3.5419e-09 | RER | unit |  | technosphere | 0 | photovoltaic open ground installation, 570 kWp, CdTe, on open ground | (2,2,1,1,1,3); Calculation with average annual yield and share of technologies. Lifetime: 30a. |  | commercial | 0.82233 | 0.090261 | central | 1490.2898 | 570 | 30 | 25483954.8743 | 3.924e-08
photovoltaic open ground installation, 570 kWp, micro-Si, on open ground | 3.7541e-11 | RER | unit |  | technosphere | 0 | photovoltaic open ground installation, 570 kWp, micro-Si, on open ground | (2,2,1,1,1,3); Calculation with average annual yield and share of technologies. Lifetime: 30a. |  | commercial | 0.82233 | 0.0009567 | central | 1490.2898 | 570 | 30 | 25483954.8743 | 3.924e-08
photovoltaic open ground installation, 570 kWp, multi-Si, on open ground | 1.2563e-08 | RER | unit |  | technosphere | 0 | photovoltaic open ground installation, 570 kWp, multi-Si, on open ground | (2,2,1,1,1,3); Calculation with average annual yield and share of technologies. Lifetime: 30a. |  | commercial | 0.82233 | 0.32016 | central | 1490.2898 | 570 | 30 | 25483954.8743 | 3.924e-08
photovoltaic open ground installation, 570 kWp, single-Si, on open ground | 6.6641e-09 | RER | unit |  | technosphere | 0 | photovoltaic open ground installation, 570 kWp, single-Si, on open ground | (2,2,1,1,1,3); Calculation with average annual yield and share of technologies. Lifetime: 30a. |  | commercial | 0.82233 | 0.16983 | central | 1490.2898 | 570 | 30 | 25483954.8743 | 3.924e-08
photovoltaic slanted-roof installation, 93 kWp, multi-Si, laminated, integrated, on roof | 2.0564e-09 | CH | unit |  | technosphere | 0 | photovoltaic slanted-roof installation, 93 kWp, multi-Si, laminated, integrated, on roof | (2,2,1,1,1,3); Calculation with average annual yield and share of technologies. Lifetime: 30a. |  | commercial | 0.82233 | 0.0080375 | roof-top | 1400.8724 | 93 | 30 | 3908433.9212 | 2.5586e-07
photovoltaic slanted-roof installation, 93 kWp, multi-Si, panel, mounted, on roof | 3.487e-08 | CH | unit |  | technosphere | 0 | photovoltaic slanted-roof installation, 93 kWp, multi-Si, panel, mounted, on roof | (2,2,1,1,1,3); Calculation with average annual yield and share of technologies. Lifetime: 30a. |  | commercial | 0.82233 | 0.13629 | roof-top | 1400.8724 | 93 | 30 | 3908433.9212 | 2.5586e-07
photovoltaic slanted-roof installation, 93 kWp, single-Si, laminated, integrated, on roof | 1.0871e-09 | CH | unit |  | technosphere | 0 | photovoltaic slanted-roof installation, 93 kWp, single-Si, laminated, integrated, on roof | (2,2,1,1,1,3); Calculation with average annual yield and share of technologies. Lifetime: 30a. |  | commercial | 0.82233 | 0.0042489 | roof-top | 1400.8724 | 93 | 30 | 3908433.9212 | 2.5586e-07
photovoltaic slanted-roof installation, 93 kWp, single-Si, panel, mounted, on roof | 1.8265e-08 | CH | unit |  | technosphere | 0 | photovoltaic slanted-roof installation, 93 kWp, single-Si, panel, mounted, on roof | (2,2,1,1,1,3); Calculation with average annual yield and share of technologies. Lifetime: 30a. |  | commercial | 0.82233 | 0.071388 | roof-top | 1400.8724 | 93 | 30 | 3908433.9212 | 2.5586e-07
market for tap water | 0.0037026 | Europe without Switzerland | kilogram |  | technosphere | 0 | tap water | (2,2,1,1,1,3); Estimation 20l/m2 panel
treatment of wastewater, from residence, capacity 1.1E10l/year | -3.3323e-06 | CH | cubic meter |  | technosphere | 0 | wastewater, from residence | (2,2,1,1,1,3); Estimation 20l/m2 panel
Activity | electricity production, photovoltaic
comment | Dataset created adapted from the methodology followed by: Life Cycle Inventories and Life Cycle Assessments of Photovoltaic Systems 2020 Task 12 PV Sustainability, December 2020, DOI: 10.13140/RG.2.2.17977.19041 However, the technology split is not country-specific but based based on weighted average of OECD countries. Production volume provided by IRENA 2025: https://www.irena.org/Publications/2025/Jul/Renewable-energy-statistics-2025 Open-ground PV panel productivity in the country based on area-weighted estimate from the Global Solar Atlas: https://globalsolaratlas.info/download/world The lifetime of PV systems is estimated at 30 years based on the PEFCR PV electricity. Production mix of photovoltaic electricity in the country. Annual output, Roof-Top: 1400.87237320671 kWh/kWp. Annual output, Facade: 983.591240762156 kWh/kWp. Annual output, Open-ground: 1490.28975873054 kWh/kWp. Amount of solar energy transformed to electricity. Waste heat emission due to losses of electricity in the system. Technology: Electricity production with grid-connected photovoltaic power plants. Time period: Time of publications Production volume: 7.588 GWh in 2025. Sampling: Statistical data and model calculations Extrapolations: Use of PV technology data investigated for other countries (Switzerland). Correction of average yield with Swiss data. Uncertainty: None Author: Romain Sacchi, PSI, romain.sacchi@psi.ch
location | GY
production amount | 1
reference product | electricity, low voltage
source | Fthenakis, V., Leccisi, E., & Frischknecht, Rolf; Stolz, Philippe; Krebs, Luana; de Wild-Scholten, Mariska; Sinha, P. (2021). Life Cycle Inventories and Life Cycle Assessments of Photovoltaic Systems 2020 Task 12 PV Sustainability. Progress in Photovoltaics: Research and Applications, 29(10), 1068–1077. www.iea-pvps.org
type | process
unit | kilowatt hour
Exchanges
name | amount | location | unit | categories | type | uncertainty type | loc | scale | comment | negative | reference product | production volume | scope | scope share | tech share | installation | productivity | kWp | lifetime | lifetime production | inverted lifetime production
Energy, solar, converted | 3.8503 |  | megajoule | natural resource::in air | biosphere | 2 | 1.3482 | 0.04341 | (2,2,1,1,1,3); Energy loss in the system
Heat, waste | 0.25027 |  | megajoule | air | biosphere | 2 | -1.3852 | 0.024395 | (1,na,na,na,na,na); Calculation
electricity production, photovoltaic | 1 | GY | kilowatt hour | photovoltaic::power plants | production | 0 | 1 |  |  |  | electricity, low voltage | 7.588
photovoltaic flat-roof installation, 156 kWp, multi-Si, on roof | 1.54e-08 | CH | unit |  | technosphere | 2 | -18.468 | 0.097989 | (2,2,1,1,1,3); Calculation with average annual yield and share of technologies. Lifetime: 30a. |  | photovoltaic flat-roof installation, 156 kWp, multi-Si, on roof |  | all | 1 | 0.10096 | roof-top | 1400.8724 | 156 | 30 | 6556082.7066 | 1.5253e-07
photovoltaic flat-roof installation, 156 kWp, single-Si, on roof | 8.0444e-09 | CH | unit |  | technosphere | 2 | -19.1036 | 0.097989 | (2,2,1,1,1,3); Calculation with average annual yield and share of technologies. Lifetime: 30a. |  | photovoltaic flat-roof installation, 156 kWp, single-Si, on roof |  | all | 1 | 0.05274 | roof-top | 1400.8724 | 156 | 30 | 6556082.7066 | 1.5253e-07
photovoltaic slanted-roof installation, 3 kWp, CIS, laminated, integrated, on roof | 7.2148e-09 | CH | unit |  | technosphere | 2 | -19.6974 | 0.097989 | (2,2,1,1,1,3); Calculation with average annual yield and share of technologies. Lifetime: 30a. |  | photovoltaic slanted-roof installation, 3 kWp, CIS, laminated, integrated, on roof |  | all | 1 | 0.00090963 | roof-top | 1400.8724 | 3 | 30 | 126078.5136 | 7.9316e-06
photovoltaic slanted-roof installation, 3 kWp, CdTe, panel, mounted, on roof | 4.7057e-08 | CH | unit |  | technosphere | 2 | -16.693 | 0.097989 | (2,2,1,1,1,3); Calculation with average annual yield and share of technologies. Lifetime: 30a. |  | photovoltaic slanted-roof installation, 3 kWp, CdTe, panel, mounted, on roof |  | all | 1 | 0.0059329 | roof-top | 1400.8724 | 3 | 30 | 126078.5136 | 7.9316e-06
photovoltaic slanted-roof installation, 3 kWp, micro-Si, laminated, integrated, on roof | 7.2915e-10 | RER | unit |  | technosphere | 2 | -21.5433 | 0.097989 | (2,2,1,1,1,3); Calculation with average annual yield and share of technologies. Lifetime: 30a. |  | photovoltaic slanted-roof installation, 3 kWp, micro-Si, laminated, integrated, on roof |  | all | 1 | 9.193e-05 | roof-top | 1400.8724 | 3 | 30 | 126078.5136 | 7.9316e-06
photovoltaic slanted-roof installation, 3 kWp, micro-Si, panel, mounted, on roof | 1.2676e-08 | RER | unit |  | technosphere | 2 | -18.7299 | 0.097989 | (2,2,1,1,1,3); Calculation with average annual yield and share of technologies. Lifetime: 30a. |  | photovoltaic slanted-roof installation, 3 kWp, micro-Si, panel, mounted, on roof |  | all | 1 | 0.0015982 | roof-top | 1400.8724 | 3 | 30 | 126078.5136 | 7.9316e-06
photovoltaic open ground installation, 570 kWp, CIS, on open ground | 3.9649e-10 | RER | unit |  | technosphere | 2 | -21.6666 | 0.097989 | (2,2,1,1,1,3); Calculation with average annual yield and share of technologies. Lifetime: 30a. |  | photovoltaic open ground installation, 570 kWp, CIS, on open ground |  | all | 1 | 0.010104 | central | 1490.2898 | 570 | 30 | 25483954.8743 | 3.924e-08
photovoltaic open ground installation, 570 kWp, CdTe, on open ground | 2.9126e-09 | RER | unit |  | technosphere | 2 | -21.4755 | 0.097989 | (2,2,1,1,1,3); Calculation with average annual yield and share of technologies. Lifetime: 30a. |  | photovoltaic open ground installation, 570 kWp, CdTe, on open ground |  | all | 1 | 0.074225 | central | 1490.2898 | 570 | 30 | 25483954.8743 | 3.924e-08
photovoltaic open ground installation, 570 kWp, micro-Si, on open ground | 3.0871e-11 | RER | unit |  | technosphere | 2 | -23.5124 | 0.097989 | (2,2,1,1,1,3); Calculation with average annual yield and share of technologies. Lifetime: 30a. |  | photovoltaic open ground installation, 570 kWp, micro-Si, on open ground |  | all | 1 | 0.00078673 | central | 1490.2898 | 570 | 30 | 25483954.8743 | 3.924e-08
photovoltaic open ground installation, 570 kWp, multi-Si, on open ground | 1.0331e-08 | RER | unit |  | technosphere | 2 | -18.2008 | 0.097989 | (2,2,1,1,1,3); Calculation with average annual yield and share of technologies. Lifetime: 30a. |  | photovoltaic open ground installation, 570 kWp, multi-Si, on open ground |  | all | 1 | 0.26328 | central | 1490.2898 | 570 | 30 | 25483954.8743 | 3.924e-08
photovoltaic open ground installation, 570 kWp, single-Si, on open ground | 5.4801e-09 | RER | unit |  | technosphere | 2 | -18.8365 | 0.097989 | (2,2,1,1,1,3); Calculation with average annual yield and share of technologies. Lifetime: 30a. |  | photovoltaic open ground installation, 570 kWp, single-Si, on open ground |  | all | 1 | 0.13965 | central | 1490.2898 | 570 | 30 | 25483954.8743 | 3.924e-08
photovoltaic slanted-roof installation, 93 kWp, multi-Si, laminated, integrated, on roof | 1.6911e-09 | CH | unit |  | technosphere | 2 | -20.6588 | 0.097989 | (2,2,1,1,1,3); Calculation with average annual yield and share of technologies. Lifetime: 30a. |  | photovoltaic slanted-roof installation, 93 kWp, multi-Si, laminated, integrated, on roof |  | all | 1 | 0.0066095 | roof-top | 1400.8724 | 93 | 30 | 3908433.9212 | 2.5586e-07
photovoltaic slanted-roof installation, 93 kWp, multi-Si, panel, mounted, on roof | 2.8675e-08 | CH | unit |  | technosphere | 2 | -17.8454 | 0.097989 | (2,2,1,1,1,3); Calculation with average annual yield and share of technologies. Lifetime: 30a. |  | photovoltaic slanted-roof installation, 93 kWp, multi-Si, panel, mounted, on roof |  | all | 1 | 0.11207 | roof-top | 1400.8724 | 93 | 30 | 3908433.9212 | 2.5586e-07
photovoltaic slanted-roof installation, 93 kWp, single-Si, laminated, integrated, on roof | 8.9398e-10 | CH | unit |  | technosphere | 2 | -21.2944 | 0.097989 | (2,2,1,1,1,3); Calculation with average annual yield and share of technologies. Lifetime: 30a. |  | photovoltaic slanted-roof installation, 93 kWp, single-Si, laminated, integrated, on roof |  | all | 1 | 0.003494 | roof-top | 1400.8724 | 93 | 30 | 3908433.9212 | 2.5586e-07
photovoltaic slanted-roof installation, 93 kWp, single-Si, panel, mounted, on roof | 1.502e-08 | CH | unit |  | technosphere | 2 | -18.481 | 0.097989 | (2,2,1,1,1,3); Calculation with average annual yield and share of technologies. Lifetime: 30a. |  | photovoltaic slanted-roof installation, 93 kWp, single-Si, panel, mounted, on roof |  | all | 1 | 0.058705 | roof-top | 1400.8724 | 93 | 30 | 3908433.9212 | 2.5586e-07
photovoltaic facade installation, 3kWp, multi-Si, laminated, integrated, at building | 3.7125e-08 | APAC | unit |  | technosphere | 2 | -17.5613 | 0.097989 | (2,2,1,1,1,3); Calculation with average annual yield and share of technologies. Lifetime: 30a. |  | photovoltaic facade installation, 3kWp, multi-Si, laminated, integrated, at building |  | all | 1 | 0.0032865 | façade | 983.5912 | 3 | 30 | 88523.2117 | 1.1296e-05
photovoltaic facade installation, 3kWp, multi-Si, panel, mounted, at building | 3.641e-08 | APAC | unit |  | technosphere | 2 | -17.5613 | 0.097989 | (2,2,1,1,1,3); Calculation with average annual yield and share of technologies. Lifetime: 30a. |  | photovoltaic facade installation, 3kWp, multi-Si, panel, mounted, at building |  | all | 1 | 0.0032232 | façade | 983.5912 | 3 | 30 | 88523.2117 | 1.1296e-05
photovoltaic facade installation, 3kWp, single-Si, laminated, integrated, at building | 1.9572e-08 | APAC | unit |  | technosphere | 2 | -18.1969 | 0.097989 | (2,2,1,1,1,3); Calculation with average annual yield and share of technologies. Lifetime: 30a. |  | photovoltaic facade installation, 3kWp, single-Si, laminated, integrated, at building |  | all | 1 | 0.0017326 | façade | 983.5912 | 3 | 30 | 88523.2117 | 1.1296e-05
photovoltaic facade installation, 3kWp, single-Si, panel, mounted, at building | 1.9555e-08 | APAC | unit |  | technosphere | 2 | -18.1969 | 0.097989 | (2,2,1,1,1,3); Calculation with average annual yield and share of technologies. Lifetime: 30a. |  | photovoltaic facade installation, 3kWp, single-Si, panel, mounted, at building |  | all | 1 | 0.0017311 | façade | 983.5912 | 3 | 30 | 88523.2117 | 1.1296e-05
photovoltaic flat-roof installation, 3kWp, multi-Si, on roof | 4.0154e-07 | APAC | unit |  | technosphere | 2 | -15.2099 | 0.097989 | (2,2,1,1,1,3); Calculation with average annual yield and share of technologies. Lifetime: 30a. |  | photovoltaic flat-roof installation, 3kWp, multi-Si, on roof |  | all | 1 | 0.050625 | roof-top | 1400.8724 | 3 | 30 | 126078.5136 | 7.9316e-06
photovoltaic flat-roof installation, 3kWp, single-Si, on roof | 2.096e-07 | APAC | unit |  | technosphere | 2 | -15.8456 | 0.097989 | (2,2,1,1,1,3); Calculation with average annual yield and share of technologies. Lifetime: 30a. |  | photovoltaic flat-roof installation, 3kWp, single-Si, on roof |  | all | 1 | 0.026426 | roof-top | 1400.8724 | 3 | 30 | 126078.5136 | 7.9316e-06
photovoltaic slanted-roof installation, 3kWp, CIS, panel, mounted, on roof | 1.1593e-07 | CH | unit |  | technosphere | 2 | -16.8841 | 0.097989 | (2,2,1,1,1,3); Calculation with average annual yield and share of technologies. Lifetime: 30a. |  | photovoltaic slanted-roof installation, 3kWp, CIS, panel, mounted, on roof |  | all | 1 | 0.014616 | roof-top | 1400.8724 | 3 | 30 | 126078.5136 | 7.9316e-06
photovoltaic slanted-roof installation, 3kWp, CdTe, laminated, integrated, on roof | 3.2462e-09 | CH | unit |  | technosphere | 2 | -19.5064 | 0.097989 | (2,2,1,1,1,3); Calculation with average annual yield and share of technologies. Lifetime: 30a. |  | photovoltaic slanted-roof installation, 3kWp, CdTe, laminated, integrated, on roof |  | all | 1 | 0.00040927 | roof-top | 1400.8724 | 3 | 30 | 126078.5136 | 7.9316e-06
photovoltaic slanted-roof installation, 3kWp, multi-Si, laminated, integrated, on roof | 1.9286e-08 | APAC | unit |  | technosphere | 2 | -18.2208 | 0.097989 | (2,2,1,1,1,3); Calculation with average annual yield and share of technologies. Lifetime: 30a. |  | photovoltaic slanted-roof installation, 3kWp, multi-Si, laminated, integrated, on roof |  | all | 1 | 0.0024315 | roof-top | 1400.8724 | 3 | 30 | 126078.5136 | 7.9316e-06
photovoltaic slanted-roof installation, 3kWp, multi-Si, panel, mounted, on roof | 3.301e-07 | APAC | unit |  | technosphere | 2 | -15.4074 | 0.097989 | (2,2,1,1,1,3); Calculation with average annual yield and share of technologies. Lifetime: 30a. |  | photovoltaic slanted-roof installation, 3kWp, multi-Si, panel, mounted, on roof |  | all | 1 | 0.041619 | roof-top | 1400.8724 | 3 | 30 | 126078.5136 | 7.9316e-06
photovoltaic slanted-roof installation, 3kWp, single-Si, laminated, integrated, on roof | 1.0192e-08 | APAC | unit |  | technosphere | 2 | -18.8564 | 0.097989 | (2,2,1,1,1,3); Calculation with average annual yield and share of technologies. Lifetime: 30a. |  | photovoltaic slanted-roof installation, 3kWp, single-Si, laminated, integrated, on roof |  | all | 1 | 0.001285 | roof-top | 1400.8724 | 3 | 30 | 126078.5136 | 7.9316e-06
photovoltaic slanted-roof installation, 3kWp, single-Si, panel, mounted, on roof | 1.7251e-07 | APAC | unit |  | technosphere | 2 | -16.043 | 0.097989 | (2,2,1,1,1,3); Calculation with average annual yield and share of technologies. Lifetime: 30a. |  | photovoltaic slanted-roof installation, 3kWp, single-Si, panel, mounted, on roof |  | all | 1 | 0.02175 | roof-top | 1400.8724 | 3 | 30 | 126078.5136 | 7.9316e-06
market for tap water | 0.0020721 | Europe without Switzerland | kilogram |  | technosphere | 2 | -6.1792 | 0.04341 | (2,2,1,1,1,3); Estimation 20l/m2 panel |  | tap water
treatment of wastewater, from residence, capacity 1.1E10l/year | -1.8649e-06 | CH | cubic meter |  | technosphere | 2 | -13.1923 | 0.04341 | (2,2,1,1,1,3); Estimation 20l/m2 panel | TRUE | wastewater, from residence
Activity | electricity production, photovoltaic, residential
comment | Dataset created adapted from the methodology followed by: Life Cycle Inventories and Life Cycle Assessments of Photovoltaic Systems 2020 Task 12 PV Sustainability, December 2020, DOI: 10.13140/RG.2.2.17977.19041 However, the technology split is not country-specific but based based on weighted average of OECD countries. Production volume provided by IRENA 2025: https://www.irena.org/Publications/2025/Jul/Renewable-energy-statistics-2025 Open-ground PV panel productivity in the country based on area-weighted estimate from the Global Solar Atlas: https://globalsolaratlas.info/download/world The lifetime of PV systems is estimated at 30 years based on the PEFCR PV electricity. Production mix of photovoltaic electricity in the country. Annual output, Roof-Top: 1396.11080996087 kWh/kWp. Annual output, Facade: 980.248015504441 kWh/kWp. Annual output, Open-ground: 1485.22426591582 kWh/kWp. Amount of solar energy transformed to electricity. Waste heat emission due to losses of electricity in the system. Technology: Electricity production with grid-connected photovoltaic power plants. Time period: Time of publications Production volume: 21.59 GWh in 2025. Sampling: Statistical data and model calculations Extrapolations: Use of PV technology data investigated for other countries (Switzerland). Correction of average yield with Swiss data. Uncertainty: None Author: Romain Sacchi, PSI, romain.sacchi@psi.ch
location | RW
production amount | 1
reference product | electricity, low voltage
source | Fthenakis, V., Leccisi, E., & Frischknecht, Rolf; Stolz, Philippe; Krebs, Luana; de Wild-Scholten, Mariska; Sinha, P. (2021). Life Cycle Inventories and Life Cycle Assessments of Photovoltaic Systems 2020 Task 12 PV Sustainability. Progress in Photovoltaics: Research and Applications, 29(10), 1068–1077. www.iea-pvps.org
type | process
unit | kilowatt hour
Exchanges
name | amount | location | unit | categories | type | uncertainty type | reference product | comment | production volume | scope | scope share | tech share | installation | productivity | kWp | lifetime | lifetime production | inverted lifetime production
Energy, solar, converted | 3.8503 |  | megajoule | natural resource::in air | biosphere | 0 |  | (2,2,1,1,1,3); Energy loss in the system
Heat, waste | 0.25027 |  | megajoule | air | biosphere | 0 |  | (1,na,na,na,na,na); Calculation with average annual output and share of technologies; Average degradation of 10.5% included
electricity production, photovoltaic, residential | 1 | RW | kilowatt hour | photovoltaic::power plants | production | 0 | electricity, low voltage |  | 21.59
photovoltaic slanted-roof installation, 3 kWp, CIS, laminated, integrated, on roof | 4.0747e-08 | CH | unit |  | technosphere | 0 | photovoltaic slanted-roof installation, 3 kWp, CIS, laminated, integrated, on roof | (2,2,1,1,1,3); Calculation with average annual yield and share of technologies. Lifetime: 30a. |  | residential | 0.17767 | 0.0051198 | roof-top | 1396.1108 | 3 | 30 | 125649.9729 | 7.9586e-06
photovoltaic slanted-roof installation, 3 kWp, CdTe, panel, mounted, on roof | 2.6576e-07 | CH | unit |  | technosphere | 0 | photovoltaic slanted-roof installation, 3 kWp, CdTe, panel, mounted, on roof | (2,2,1,1,1,3); Calculation with average annual yield and share of technologies. Lifetime: 30a. |  | residential | 0.17767 | 0.033393 | roof-top | 1396.1108 | 3 | 30 | 125649.9729 | 7.9586e-06
photovoltaic slanted-roof installation, 3 kWp, micro-Si, laminated, integrated, on roof | 4.118e-09 | RER | unit |  | technosphere | 0 | photovoltaic slanted-roof installation, 3 kWp, micro-Si, laminated, integrated, on roof | (2,2,1,1,1,3); Calculation with average annual yield and share of technologies. Lifetime: 30a. |  | residential | 0.17767 | 0.00051742 | roof-top | 1396.1108 | 3 | 30 | 125649.9729 | 7.9586e-06
photovoltaic slanted-roof installation, 3 kWp, micro-Si, panel, mounted, on roof | 7.159e-08 | RER | unit |  | technosphere | 0 | photovoltaic slanted-roof installation, 3 kWp, micro-Si, panel, mounted, on roof | (2,2,1,1,1,3); Calculation with average annual yield and share of technologies. Lifetime: 30a. |  | residential | 0.17767 | 0.0089953 | roof-top | 1396.1108 | 3 | 30 | 125649.9729 | 7.9586e-06
photovoltaic facade installation, 3kWp, multi-Si, laminated, integrated, at building | 2.0967e-07 | RER | unit |  | technosphere | 0 | photovoltaic facade installation, 3kWp, multi-Si, laminated, integrated, at building | (2,2,1,1,1,3); Calculation with average annual yield and share of technologies. Lifetime: 30a. |  | residential | 0.17767 | 0.018498 | façade | 980.248 | 3 | 30 | 88222.3214 | 1.1335e-05
photovoltaic facade installation, 3kWp, multi-Si, panel, mounted, at building | 2.0563e-07 | RER | unit |  | technosphere | 0 | photovoltaic facade installation, 3kWp, multi-Si, panel, mounted, at building | (2,2,1,1,1,3); Calculation with average annual yield and share of technologies. Lifetime: 30a. |  | residential | 0.17767 | 0.018141 | façade | 980.248 | 3 | 30 | 88222.3214 | 1.1335e-05
photovoltaic facade installation, 3kWp, single-Si, laminated, integrated, at building | 1.1054e-07 | RER | unit |  | technosphere | 0 | photovoltaic facade installation, 3kWp, single-Si, laminated, integrated, at building | (2,2,1,1,1,3); Calculation with average annual yield and share of technologies. Lifetime: 30a. |  | residential | 0.17767 | 0.0097519 | façade | 980.248 | 3 | 30 | 88222.3214 | 1.1335e-05
photovoltaic facade installation, 3kWp, single-Si, panel, mounted, at building | 1.1044e-07 | RER | unit |  | technosphere | 0 | photovoltaic facade installation, 3kWp, single-Si, panel, mounted, at building | (2,2,1,1,1,3); Calculation with average annual yield and share of technologies. Lifetime: 30a. |  | residential | 0.17767 | 0.0097434 | façade | 980.248 | 3 | 30 | 88222.3214 | 1.1335e-05
photovoltaic flat-roof installation, 3kWp, multi-Si, on roof | 2.2678e-06 | RER | unit |  | technosphere | 0 | photovoltaic flat-roof installation, 3kWp, multi-Si, on roof | (2,2,1,1,1,3); Calculation with average annual yield and share of technologies. Lifetime: 30a. |  | residential | 0.17767 | 0.28494 | roof-top | 1396.1108 | 3 | 30 | 125649.9729 | 7.9586e-06
photovoltaic flat-roof installation, 3kWp, single-Si, on roof | 1.1837e-06 | RER | unit |  | technosphere | 0 | photovoltaic flat-roof installation, 3kWp, single-Si, on roof | (2,2,1,1,1,3); Calculation with average annual yield and share of technologies. Lifetime: 30a. |  | residential | 0.17767 | 0.14874 | roof-top | 1396.1108 | 3 | 30 | 125649.9729 | 7.9586e-06
photovoltaic slanted-roof installation, 3kWp, CIS, panel, mounted, on roof | 6.5474e-07 | CH | unit |  | technosphere | 0 | photovoltaic slanted-roof installation, 3kWp, CIS, panel, mounted, on roof | (2,2,1,1,1,3); Calculation with average annual yield and share of technologies. Lifetime: 30a. |  | residential | 0.17767 | 0.082269 | roof-top | 1396.1108 | 3 | 30 | 125649.9729 | 7.9586e-06
photovoltaic slanted-roof installation, 3kWp, CdTe, laminated, integrated, on roof | 1.8333e-08 | CH | unit |  | technosphere | 0 | photovoltaic slanted-roof installation, 3kWp, CdTe, laminated, integrated, on roof | (2,2,1,1,1,3); Calculation with average annual yield and share of technologies. Lifetime: 30a. |  | residential | 0.17767 | 0.0023036 | roof-top | 1396.1108 | 3 | 30 | 125649.9729 | 7.9586e-06
photovoltaic slanted-roof installation, 3kWp, multi-Si, laminated, integrated, on roof | 1.0892e-07 | RER | unit |  | technosphere | 0 | photovoltaic slanted-roof installation, 3kWp, multi-Si, laminated, integrated, on roof | (2,2,1,1,1,3); Calculation with average annual yield and share of technologies. Lifetime: 30a. |  | residential | 0.17767 | 0.013686 | roof-top | 1396.1108 | 3 | 30 | 125649.9729 | 7.9586e-06
photovoltaic slanted-roof installation, 3kWp, multi-Si, panel, mounted, on roof | 1.8643e-06 | RER | unit |  | technosphere | 0 | photovoltaic slanted-roof installation, 3kWp, multi-Si, panel, mounted, on roof | (2,2,1,1,1,3); Calculation with average annual yield and share of technologies. Lifetime: 30a. |  | residential | 0.17767 | 0.23425 | roof-top | 1396.1108 | 3 | 30 | 125649.9729 | 7.9586e-06
photovoltaic slanted-roof installation, 3kWp, single-Si, laminated, integrated, on roof | 5.7563e-08 | RER | unit |  | technosphere | 0 | photovoltaic slanted-roof installation, 3kWp, single-Si, laminated, integrated, on roof | (2,2,1,1,1,3); Calculation with average annual yield and share of technologies. Lifetime: 30a. |  | residential | 0.17767 | 0.0072328 | roof-top | 1396.1108 | 3 | 30 | 125649.9729 | 7.9586e-06
photovoltaic slanted-roof installation, 3kWp, single-Si, panel, mounted, on roof | 9.743e-07 | RER | unit |  | technosphere | 0 | photovoltaic slanted-roof installation, 3kWp, single-Si, panel, mounted, on roof | (2,2,1,1,1,3); Calculation with average annual yield and share of technologies. Lifetime: 30a. |  | residential | 0.17767 | 0.12242 | roof-top | 1396.1108 | 3 | 30 | 125649.9729 | 7.9586e-06
market for tap water | 0.0037026 | Europe without Switzerland | kilogram |  | technosphere | 0 | tap water | (2,2,1,1,1,3); Estimation 20l/m2 panel
treatment of wastewater, from residence, capacity 1.1E10l/year | -3.3323e-06 | CH | cubic meter |  | technosphere | 0 | wastewater, from residence | (2,2,1,1,1,3); Estimation 20l/m2 panel
Activity | electricity production, photovoltaic, commercial
comment | Dataset created adapted from the methodology followed by: Life Cycle Inventories and Life Cycle Assessments of Photovoltaic Systems 2020 Task 12 PV Sustainability, December 2020, DOI: 10.13140/RG.2.2.17977.19041 However, the technology split is not country-specific but based based on weighted average of OECD countries. Production volume provided by IRENA 2025: https://www.irena.org/Publications/2025/Jul/Renewable-energy-statistics-2025 Open-ground PV panel productivity in the country based on area-weighted estimate from the Global Solar Atlas: https://globalsolaratlas.info/download/world The lifetime of PV systems is estimated at 30 years based on the PEFCR PV electricity. Production mix of photovoltaic electricity in the country. Annual output, Roof-Top: 1396.11080996087 kWh/kWp. Annual output, Facade: 980.248015504441 kWh/kWp. Annual output, Open-ground: 1485.22426591582 kWh/kWp. Amount of solar energy transformed to electricity. Waste heat emission due to losses of electricity in the system. Technology: Electricity production with grid-connected photovoltaic power plants. Time period: Time of publications Production volume: 21.59 GWh in 2025. Sampling: Statistical data and model calculations Extrapolations: Use of PV technology data investigated for other countries (Switzerland). Correction of average yield with Swiss data. Uncertainty: None Author: Romain Sacchi, PSI, romain.sacchi@psi.ch
location | RW
production amount | 1
reference product | electricity, low voltage
source | Fthenakis, V., Leccisi, E., & Frischknecht, Rolf; Stolz, Philippe; Krebs, Luana; de Wild-Scholten, Mariska; Sinha, P. (2021). Life Cycle Inventories and Life Cycle Assessments of Photovoltaic Systems 2020 Task 12 PV Sustainability. Progress in Photovoltaics: Research and Applications, 29(10), 1068–1077. www.iea-pvps.org
type | process
unit | kilowatt hour
Exchanges
name | amount | location | unit | categories | type | uncertainty type | reference product | comment | production volume | scope | scope share | tech share | installation | productivity | kWp | lifetime | lifetime production | inverted lifetime production
Energy, solar, converted | 3.8503 |  | megajoule | natural resource::in air | biosphere | 0 |  | (2,2,1,1,1,3); Energy loss in the system
Heat, waste | 0.25027 |  | megajoule | air | biosphere | 0 |  | (1,na,na,na,na,na); Calculation with average annual output and share of technologies; Average degradation of 10.5% included
electricity production, photovoltaic, commercial | 1 | RW | kilowatt hour | photovoltaic::power plants | production | 0 | electricity, low voltage |  | 21.59
photovoltaic flat-roof installation, 156 kWp, multi-Si, on roof | 1.8791e-08 | CH | unit |  | technosphere | 0 | photovoltaic flat-roof installation, 156 kWp, multi-Si, on roof | (2,2,1,1,1,3); Calculation with average annual yield and share of technologies. Lifetime: 30a. |  | commercial | 0.82233 | 0.12278 | roof-top | 1396.1108 | 156 | 30 | 6533798.5906 | 1.5305e-07
photovoltaic flat-roof installation, 156 kWp, single-Si, on roof | 9.8158e-09 | CH | unit |  | technosphere | 0 | photovoltaic flat-roof installation, 156 kWp, single-Si, on roof | (2,2,1,1,1,3); Calculation with average annual yield and share of technologies. Lifetime: 30a. |  | commercial | 0.82233 | 0.064135 | roof-top | 1396.1108 | 156 | 30 | 6533798.5906 | 1.5305e-07
photovoltaic open ground installation, 570 kWp, CIS, on open ground | 4.838e-10 | RER | unit |  | technosphere | 0 | photovoltaic open ground installation, 570 kWp, CIS, on open ground | (2,2,1,1,1,3); Calculation with average annual yield and share of technologies. Lifetime: 30a. |  | commercial | 0.82233 | 0.012287 | central | 1485.2243 | 570 | 30 | 25397334.9472 | 3.9374e-08
photovoltaic open ground installation, 570 kWp, CdTe, on open ground | 3.554e-09 | RER | unit |  | technosphere | 0 | photovoltaic open ground installation, 570 kWp, CdTe, on open ground | (2,2,1,1,1,3); Calculation with average annual yield and share of technologies. Lifetime: 30a. |  | commercial | 0.82233 | 0.090261 | central | 1485.2243 | 570 | 30 | 25397334.9472 | 3.9374e-08
photovoltaic open ground installation, 570 kWp, micro-Si, on open ground | 3.7669e-11 | RER | unit |  | technosphere | 0 | photovoltaic open ground installation, 570 kWp, micro-Si, on open ground | (2,2,1,1,1,3); Calculation with average annual yield and share of technologies. Lifetime: 30a. |  | commercial | 0.82233 | 0.0009567 | central | 1485.2243 | 570 | 30 | 25397334.9472 | 3.9374e-08
photovoltaic open ground installation, 570 kWp, multi-Si, on open ground | 1.2606e-08 | RER | unit |  | technosphere | 0 | photovoltaic open ground installation, 570 kWp, multi-Si, on open ground | (2,2,1,1,1,3); Calculation with average annual yield and share of technologies. Lifetime: 30a. |  | commercial | 0.82233 | 0.32016 | central | 1485.2243 | 570 | 30 | 25397334.9472 | 3.9374e-08
photovoltaic open ground installation, 570 kWp, single-Si, on open ground | 6.6868e-09 | RER | unit |  | technosphere | 0 | photovoltaic open ground installation, 570 kWp, single-Si, on open ground | (2,2,1,1,1,3); Calculation with average annual yield and share of technologies. Lifetime: 30a. |  | commercial | 0.82233 | 0.16983 | central | 1485.2243 | 570 | 30 | 25397334.9472 | 3.9374e-08
photovoltaic slanted-roof installation, 93 kWp, multi-Si, laminated, integrated, on roof | 2.0635e-09 | CH | unit |  | technosphere | 0 | photovoltaic slanted-roof installation, 93 kWp, multi-Si, laminated, integrated, on roof | (2,2,1,1,1,3); Calculation with average annual yield and share of technologies. Lifetime: 30a. |  | commercial | 0.82233 | 0.0080375 | roof-top | 1396.1108 | 93 | 30 | 3895149.1598 | 2.5673e-07
photovoltaic slanted-roof installation, 93 kWp, multi-Si, panel, mounted, on roof | 3.4989e-08 | CH | unit |  | technosphere | 0 | photovoltaic slanted-roof installation, 93 kWp, multi-Si, panel, mounted, on roof | (2,2,1,1,1,3); Calculation with average annual yield and share of technologies. Lifetime: 30a. |  | commercial | 0.82233 | 0.13629 | roof-top | 1396.1108 | 93 | 30 | 3895149.1598 | 2.5673e-07
photovoltaic slanted-roof installation, 93 kWp, single-Si, laminated, integrated, on roof | 1.0908e-09 | CH | unit |  | technosphere | 0 | photovoltaic slanted-roof installation, 93 kWp, single-Si, laminated, integrated, on roof | (2,2,1,1,1,3); Calculation with average annual yield and share of technologies. Lifetime: 30a. |  | commercial | 0.82233 | 0.0042489 | roof-top | 1396.1108 | 93 | 30 | 3895149.1598 | 2.5673e-07
photovoltaic slanted-roof installation, 93 kWp, single-Si, panel, mounted, on roof | 1.8328e-08 | CH | unit |  | technosphere | 0 | photovoltaic slanted-roof installation, 93 kWp, single-Si, panel, mounted, on roof | (2,2,1,1,1,3); Calculation with average annual yield and share of technologies. Lifetime: 30a. |  | commercial | 0.82233 | 0.071388 | roof-top | 1396.1108 | 93 | 30 | 3895149.1598 | 2.5673e-07
market for tap water | 0.0037026 | Europe without Switzerland | kilogram |  | technosphere | 0 | tap water | (2,2,1,1,1,3); Estimation 20l/m2 panel
treatment of wastewater, from residence, capacity 1.1E10l/year | -3.3323e-06 | CH | cubic meter |  | technosphere | 0 | wastewater, from residence | (2,2,1,1,1,3); Estimation 20l/m2 panel
Activity | electricity production, photovoltaic
comment | Dataset created adapted from the methodology followed by: Life Cycle Inventories and Life Cycle Assessments of Photovoltaic Systems 2020 Task 12 PV Sustainability, December 2020, DOI: 10.13140/RG.2.2.17977.19041 However, the technology split is not country-specific but based based on weighted average of OECD countries. Production volume provided by IRENA 2025: https://www.irena.org/Publications/2025/Jul/Renewable-energy-statistics-2025 Open-ground PV panel productivity in the country based on area-weighted estimate from the Global Solar Atlas: https://globalsolaratlas.info/download/world The lifetime of PV systems is estimated at 30 years based on the PEFCR PV electricity. Production mix of photovoltaic electricity in the country. Annual output, Roof-Top: 1396.11080996087 kWh/kWp. Annual output, Facade: 980.248015504441 kWh/kWp. Annual output, Open-ground: 1485.22426591582 kWh/kWp. Amount of solar energy transformed to electricity. Waste heat emission due to losses of electricity in the system. Technology: Electricity production with grid-connected photovoltaic power plants. Time period: Time of publications Production volume: 21.59 GWh in 2025. Sampling: Statistical data and model calculations Extrapolations: Use of PV technology data investigated for other countries (Switzerland). Correction of average yield with Swiss data. Uncertainty: None Author: Romain Sacchi, PSI, romain.sacchi@psi.ch
location | RW
production amount | 1
reference product | electricity, low voltage
source | Fthenakis, V., Leccisi, E., & Frischknecht, Rolf; Stolz, Philippe; Krebs, Luana; de Wild-Scholten, Mariska; Sinha, P. (2021). Life Cycle Inventories and Life Cycle Assessments of Photovoltaic Systems 2020 Task 12 PV Sustainability. Progress in Photovoltaics: Research and Applications, 29(10), 1068–1077. www.iea-pvps.org
type | process
unit | kilowatt hour
Exchanges
name | amount | location | unit | categories | type | uncertainty type | loc | scale | comment | negative | reference product | production volume | scope | scope share | tech share | installation | productivity | kWp | lifetime | lifetime production | inverted lifetime production
Energy, solar, converted | 3.8503 |  | megajoule | natural resource::in air | biosphere | 2 | 1.3482 | 0.04341 | (2,2,1,1,1,3); Energy loss in the system
Heat, waste | 0.25027 |  | megajoule | air | biosphere | 2 | -1.3852 | 0.024395 | (1,na,na,na,na,na); Calculation
electricity production, photovoltaic | 1 | RW | kilowatt hour | photovoltaic::power plants | production | 0 | 1 |  |  |  | electricity, low voltage | 21.59
photovoltaic flat-roof installation, 156 kWp, multi-Si, on roof | 1.5453e-08 | CH | unit |  | technosphere | 2 | -18.468 | 0.097989 | (2,2,1,1,1,3); Calculation with average annual yield and share of technologies. Lifetime: 30a. |  | photovoltaic flat-roof installation, 156 kWp, multi-Si, on roof |  | all | 1 | 0.10096 | roof-top | 1396.1108 | 156 | 30 | 6533798.5906 | 1.5305e-07
photovoltaic flat-roof installation, 156 kWp, single-Si, on roof | 8.0719e-09 | CH | unit |  | technosphere | 2 | -19.1036 | 0.097989 | (2,2,1,1,1,3); Calculation with average annual yield and share of technologies. Lifetime: 30a. |  | photovoltaic flat-roof installation, 156 kWp, single-Si, on roof |  | all | 1 | 0.05274 | roof-top | 1396.1108 | 156 | 30 | 6533798.5906 | 1.5305e-07
photovoltaic slanted-roof installation, 3 kWp, CIS, laminated, integrated, on roof | 7.2394e-09 | CH | unit |  | technosphere | 2 | -19.6974 | 0.097989 | (2,2,1,1,1,3); Calculation with average annual yield and share of technologies. Lifetime: 30a. |  | photovoltaic slanted-roof installation, 3 kWp, CIS, laminated, integrated, on roof |  | all | 1 | 0.00090963 | roof-top | 1396.1108 | 3 | 30 | 125649.9729 | 7.9586e-06
photovoltaic slanted-roof installation, 3 kWp, CdTe, panel, mounted, on roof | 4.7217e-08 | CH | unit |  | technosphere | 2 | -16.693 | 0.097989 | (2,2,1,1,1,3); Calculation with average annual yield and share of technologies. Lifetime: 30a. |  | photovoltaic slanted-roof installation, 3 kWp, CdTe, panel, mounted, on roof |  | all | 1 | 0.0059329 | roof-top | 1396.1108 | 3 | 30 | 125649.9729 | 7.9586e-06
photovoltaic slanted-roof installation, 3 kWp, micro-Si, laminated, integrated, on roof | 7.3163e-10 | RER | unit |  | technosphere | 2 | -21.5433 | 0.097989 | (2,2,1,1,1,3); Calculation with average annual yield and share of technologies. Lifetime: 30a. |  | photovoltaic slanted-roof installation, 3 kWp, micro-Si, laminated, integrated, on roof |  | all | 1 | 9.193e-05 | roof-top | 1396.1108 | 3 | 30 | 125649.9729 | 7.9586e-06
photovoltaic slanted-roof installation, 3 kWp, micro-Si, panel, mounted, on roof | 1.2719e-08 | RER | unit |  | technosphere | 2 | -18.7299 | 0.097989 | (2,2,1,1,1,3); Calculation with average annual yield and share of technologies. Lifetime: 30a. |  | photovoltaic slanted-roof installation, 3 kWp, micro-Si, panel, mounted, on roof |  | all | 1 | 0.0015982 | roof-top | 1396.1108 | 3 | 30 | 125649.9729 | 7.9586e-06
photovoltaic open ground installation, 570 kWp, CIS, on open ground | 3.9784e-10 | RER | unit |  | technosphere | 2 | -21.6666 | 0.097989 | (2,2,1,1,1,3); Calculation with average annual yield and share of technologies. Lifetime: 30a. |  | photovoltaic open ground installation, 570 kWp, CIS, on open ground |  | all | 1 | 0.010104 | central | 1485.2243 | 570 | 30 | 25397334.9472 | 3.9374e-08
photovoltaic open ground installation, 570 kWp, CdTe, on open ground | 2.9225e-09 | RER | unit |  | technosphere | 2 | -21.4755 | 0.097989 | (2,2,1,1,1,3); Calculation with average annual yield and share of technologies. Lifetime: 30a. |  | photovoltaic open ground installation, 570 kWp, CdTe, on open ground |  | all | 1 | 0.074225 | central | 1485.2243 | 570 | 30 | 25397334.9472 | 3.9374e-08
photovoltaic open ground installation, 570 kWp, micro-Si, on open ground | 3.0977e-11 | RER | unit |  | technosphere | 2 | -23.5124 | 0.097989 | (2,2,1,1,1,3); Calculation with average annual yield and share of technologies. Lifetime: 30a. |  | photovoltaic open ground installation, 570 kWp, micro-Si, on open ground |  | all | 1 | 0.00078673 | central | 1485.2243 | 570 | 30 | 25397334.9472 | 3.9374e-08
photovoltaic open ground installation, 570 kWp, multi-Si, on open ground | 1.0366e-08 | RER | unit |  | technosphere | 2 | -18.2008 | 0.097989 | (2,2,1,1,1,3); Calculation with average annual yield and share of technologies. Lifetime: 30a. |  | photovoltaic open ground installation, 570 kWp, multi-Si, on open ground |  | all | 1 | 0.26328 | central | 1485.2243 | 570 | 30 | 25397334.9472 | 3.9374e-08
photovoltaic open ground installation, 570 kWp, single-Si, on open ground | 5.4988e-09 | RER | unit |  | technosphere | 2 | -18.8365 | 0.097989 | (2,2,1,1,1,3); Calculation with average annual yield and share of technologies. Lifetime: 30a. |  | photovoltaic open ground installation, 570 kWp, single-Si, on open ground |  | all | 1 | 0.13965 | central | 1485.2243 | 570 | 30 | 25397334.9472 | 3.9374e-08
photovoltaic slanted-roof installation, 93 kWp, multi-Si, laminated, integrated, on roof | 1.6968e-09 | CH | unit |  | technosphere | 2 | -20.6588 | 0.097989 | (2,2,1,1,1,3); Calculation with average annual yield and share of technologies. Lifetime: 30a. |  | photovoltaic slanted-roof installation, 93 kWp, multi-Si, laminated, integrated, on roof |  | all | 1 | 0.0066095 | roof-top | 1396.1108 | 93 | 30 | 3895149.1598 | 2.5673e-07
photovoltaic slanted-roof installation, 93 kWp, multi-Si, panel, mounted, on roof | 2.8772e-08 | CH | unit |  | technosphere | 2 | -17.8454 | 0.097989 | (2,2,1,1,1,3); Calculation with average annual yield and share of technologies. Lifetime: 30a. |  | photovoltaic slanted-roof installation, 93 kWp, multi-Si, panel, mounted, on roof |  | all | 1 | 0.11207 | roof-top | 1396.1108 | 93 | 30 | 3895149.1598 | 2.5673e-07
photovoltaic slanted-roof installation, 93 kWp, single-Si, laminated, integrated, on roof | 8.9703e-10 | CH | unit |  | technosphere | 2 | -21.2944 | 0.097989 | (2,2,1,1,1,3); Calculation with average annual yield and share of technologies. Lifetime: 30a. |  | photovoltaic slanted-roof installation, 93 kWp, single-Si, laminated, integrated, on roof |  | all | 1 | 0.003494 | roof-top | 1396.1108 | 93 | 30 | 3895149.1598 | 2.5673e-07
photovoltaic slanted-roof installation, 93 kWp, single-Si, panel, mounted, on roof | 1.5071e-08 | CH | unit |  | technosphere | 2 | -18.481 | 0.097989 | (2,2,1,1,1,3); Calculation with average annual yield and share of technologies. Lifetime: 30a. |  | photovoltaic slanted-roof installation, 93 kWp, single-Si, panel, mounted, on roof |  | all | 1 | 0.058705 | roof-top | 1396.1108 | 93 | 30 | 3895149.1598 | 2.5673e-07
photovoltaic facade installation, 3kWp, multi-Si, laminated, integrated, at building | 3.7252e-08 | APAC | unit |  | technosphere | 2 | -17.5613 | 0.097989 | (2,2,1,1,1,3); Calculation with average annual yield and share of technologies. Lifetime: 30a. |  | photovoltaic facade installation, 3kWp, multi-Si, laminated, integrated, at building |  | all | 1 | 0.0032865 | façade | 980.248 | 3 | 30 | 88222.3214 | 1.1335e-05
photovoltaic facade installation, 3kWp, multi-Si, panel, mounted, at building | 3.6534e-08 | APAC | unit |  | technosphere | 2 | -17.5613 | 0.097989 | (2,2,1,1,1,3); Calculation with average annual yield and share of technologies. Lifetime: 30a. |  | photovoltaic facade installation, 3kWp, multi-Si, panel, mounted, at building |  | all | 1 | 0.0032232 | façade | 980.248 | 3 | 30 | 88222.3214 | 1.1335e-05
photovoltaic facade installation, 3kWp, single-Si, laminated, integrated, at building | 1.9639e-08 | APAC | unit |  | technosphere | 2 | -18.1969 | 0.097989 | (2,2,1,1,1,3); Calculation with average annual yield and share of technologies. Lifetime: 30a. |  | photovoltaic facade installation, 3kWp, single-Si, laminated, integrated, at building |  | all | 1 | 0.0017326 | façade | 980.248 | 3 | 30 | 88222.3214 | 1.1335e-05
photovoltaic facade installation, 3kWp, single-Si, panel, mounted, at building | 1.9622e-08 | APAC | unit |  | technosphere | 2 | -18.1969 | 0.097989 | (2,2,1,1,1,3); Calculation with average annual yield and share of technologies. Lifetime: 30a. |  | photovoltaic facade installation, 3kWp, single-Si, panel, mounted, at building |  | all | 1 | 0.0017311 | façade | 980.248 | 3 | 30 | 88222.3214 | 1.1335e-05
photovoltaic flat-roof installation, 3kWp, multi-Si, on roof | 4.0291e-07 | APAC | unit |  | technosphere | 2 | -15.2099 | 0.097989 | (2,2,1,1,1,3); Calculation with average annual yield and share of technologies. Lifetime: 30a. |  | photovoltaic flat-roof installation, 3kWp, multi-Si, on roof |  | all | 1 | 0.050625 | roof-top | 1396.1108 | 3 | 30 | 125649.9729 | 7.9586e-06
photovoltaic flat-roof installation, 3kWp, single-Si, on roof | 2.1031e-07 | APAC | unit |  | technosphere | 2 | -15.8456 | 0.097989 | (2,2,1,1,1,3); Calculation with average annual yield and share of technologies. Lifetime: 30a. |  | photovoltaic flat-roof installation, 3kWp, single-Si, on roof |  | all | 1 | 0.026426 | roof-top | 1396.1108 | 3 | 30 | 125649.9729 | 7.9586e-06
photovoltaic slanted-roof installation, 3kWp, CIS, panel, mounted, on roof | 1.1633e-07 | CH | unit |  | technosphere | 2 | -16.8841 | 0.097989 | (2,2,1,1,1,3); Calculation with average annual yield and share of technologies. Lifetime: 30a. |  | photovoltaic slanted-roof installation, 3kWp, CIS, panel, mounted, on roof |  | all | 1 | 0.014616 | roof-top | 1396.1108 | 3 | 30 | 125649.9729 | 7.9586e-06
photovoltaic slanted-roof installation, 3kWp, CdTe, laminated, integrated, on roof | 3.2572e-09 | CH | unit |  | technosphere | 2 | -19.5064 | 0.097989 | (2,2,1,1,1,3); Calculation with average annual yield and share of technologies. Lifetime: 30a. |  | photovoltaic slanted-roof installation, 3kWp, CdTe, laminated, integrated, on roof |  | all | 1 | 0.00040927 | roof-top | 1396.1108 | 3 | 30 | 125649.9729 | 7.9586e-06
photovoltaic slanted-roof installation, 3kWp, multi-Si, laminated, integrated, on roof | 1.9351e-08 | APAC | unit |  | technosphere | 2 | -18.2208 | 0.097989 | (2,2,1,1,1,3); Calculation with average annual yield and share of technologies. Lifetime: 30a. |  | photovoltaic slanted-roof installation, 3kWp, multi-Si, laminated, integrated, on roof |  | all | 1 | 0.0024315 | roof-top | 1396.1108 | 3 | 30 | 125649.9729 | 7.9586e-06
photovoltaic slanted-roof installation, 3kWp, multi-Si, panel, mounted, on roof | 3.3123e-07 | APAC | unit |  | technosphere | 2 | -15.4074 | 0.097989 | (2,2,1,1,1,3); Calculation with average annual yield and share of technologies. Lifetime: 30a. |  | photovoltaic slanted-roof installation, 3kWp, multi-Si, panel, mounted, on roof |  | all | 1 | 0.041619 | roof-top | 1396.1108 | 3 | 30 | 125649.9729 | 7.9586e-06
photovoltaic slanted-roof installation, 3kWp, single-Si, laminated, integrated, on roof | 1.0227e-08 | APAC | unit |  | technosphere | 2 | -18.8564 | 0.097989 | (2,2,1,1,1,3); Calculation with average annual yield and share of technologies. Lifetime: 30a. |  | photovoltaic slanted-roof installation, 3kWp, single-Si, laminated, integrated, on roof |  | all | 1 | 0.001285 | roof-top | 1396.1108 | 3 | 30 | 125649.9729 | 7.9586e-06
photovoltaic slanted-roof installation, 3kWp, single-Si, panel, mounted, on roof | 1.731e-07 | APAC | unit |  | technosphere | 2 | -16.043 | 0.097989 | (2,2,1,1,1,3); Calculation with average annual yield and share of technologies. Lifetime: 30a. |  | photovoltaic slanted-roof installation, 3kWp, single-Si, panel, mounted, on roof |  | all | 1 | 0.02175 | roof-top | 1396.1108 | 3 | 30 | 125649.9729 | 7.9586e-06
market for tap water | 0.0020721 | Europe without Switzerland | kilogram |  | technosphere | 2 | -6.1792 | 0.04341 | (2,2,1,1,1,3); Estimation 20l/m2 panel |  | tap water
treatment of wastewater, from residence, capacity 1.1E10l/year | -1.8649e-06 | CH | cubic meter |  | technosphere | 2 | -13.1923 | 0.04341 | (2,2,1,1,1,3); Estimation 20l/m2 panel | TRUE | wastewater, from residence
Activity | electricity production, photovoltaic, residential
comment | Dataset created adapted from the methodology followed by: Life Cycle Inventories and Life Cycle Assessments of Photovoltaic Systems 2020 Task 12 PV Sustainability, December 2020, DOI: 10.13140/RG.2.2.17977.19041 However, the technology split is not country-specific but based based on weighted average of OECD countries. Production volume provided by IRENA 2025: https://www.irena.org/Publications/2025/Jul/Renewable-energy-statistics-2025 Open-ground PV panel productivity in the country based on area-weighted estimate from the Global Solar Atlas: https://globalsolaratlas.info/download/world The lifetime of PV systems is estimated at 30 years based on the PEFCR PV electricity. Production mix of photovoltaic electricity in the country. Annual output, Roof-Top: 1392.12825723097 kWh/kWp. Annual output, Facade: 977.451755077063 kWh/kWp. Annual output, Open-ground: 1480.98750769252 kWh/kWp. Amount of solar energy transformed to electricity. Waste heat emission due to losses of electricity in the system. Technology: Electricity production with grid-connected photovoltaic power plants. Time period: Time of publications Production volume: 20.32 GWh in 2025. Sampling: Statistical data and model calculations Extrapolations: Use of PV technology data investigated for other countries (Switzerland). Correction of average yield with Swiss data. Uncertainty: None Author: Romain Sacchi, PSI, romain.sacchi@psi.ch
location | GH
production amount | 1
reference product | electricity, low voltage
source | Fthenakis, V., Leccisi, E., & Frischknecht, Rolf; Stolz, Philippe; Krebs, Luana; de Wild-Scholten, Mariska; Sinha, P. (2021). Life Cycle Inventories and Life Cycle Assessments of Photovoltaic Systems 2020 Task 12 PV Sustainability. Progress in Photovoltaics: Research and Applications, 29(10), 1068–1077. www.iea-pvps.org
type | process
unit | kilowatt hour
Exchanges
name | amount | location | unit | categories | type | uncertainty type | reference product | comment | production volume | scope | scope share | tech share | installation | productivity | kWp | lifetime | lifetime production | inverted lifetime production
Energy, solar, converted | 3.8503 |  | megajoule | natural resource::in air | biosphere | 0 |  | (2,2,1,1,1,3); Energy loss in the system
Heat, waste | 0.25027 |  | megajoule | air | biosphere | 0 |  | (1,na,na,na,na,na); Calculation with average annual output and share of technologies; Average degradation of 10.5% included
electricity production, photovoltaic, residential | 1 | GH | kilowatt hour | photovoltaic::power plants | production | 0 | electricity, low voltage |  | 20.32
photovoltaic slanted-roof installation, 3 kWp, CIS, laminated, integrated, on roof | 4.0863e-08 | CH | unit |  | technosphere | 0 | photovoltaic slanted-roof installation, 3 kWp, CIS, laminated, integrated, on roof | (2,2,1,1,1,3); Calculation with average annual yield and share of technologies. Lifetime: 30a. |  | residential | 0.17767 | 0.0051198 | roof-top | 1392.1283 | 3 | 30 | 125291.5432 | 7.9814e-06
photovoltaic slanted-roof installation, 3 kWp, CdTe, panel, mounted, on roof | 2.6652e-07 | CH | unit |  | technosphere | 0 | photovoltaic slanted-roof installation, 3 kWp, CdTe, panel, mounted, on roof | (2,2,1,1,1,3); Calculation with average annual yield and share of technologies. Lifetime: 30a. |  | residential | 0.17767 | 0.033393 | roof-top | 1392.1283 | 3 | 30 | 125291.5432 | 7.9814e-06
photovoltaic slanted-roof installation, 3 kWp, micro-Si, laminated, integrated, on roof | 4.1298e-09 | RER | unit |  | technosphere | 0 | photovoltaic slanted-roof installation, 3 kWp, micro-Si, laminated, integrated, on roof | (2,2,1,1,1,3); Calculation with average annual yield and share of technologies. Lifetime: 30a. |  | residential | 0.17767 | 0.00051742 | roof-top | 1392.1283 | 3 | 30 | 125291.5432 | 7.9814e-06
photovoltaic slanted-roof installation, 3 kWp, micro-Si, panel, mounted, on roof | 7.1795e-08 | RER | unit |  | technosphere | 0 | photovoltaic slanted-roof installation, 3 kWp, micro-Si, panel, mounted, on roof | (2,2,1,1,1,3); Calculation with average annual yield and share of technologies. Lifetime: 30a. |  | residential | 0.17767 | 0.0089953 | roof-top | 1392.1283 | 3 | 30 | 125291.5432 | 7.9814e-06
photovoltaic facade installation, 3kWp, multi-Si, laminated, integrated, at building | 2.1027e-07 | RER | unit |  | technosphere | 0 | photovoltaic facade installation, 3kWp, multi-Si, laminated, integrated, at building | (2,2,1,1,1,3); Calculation with average annual yield and share of technologies. Lifetime: 30a. |  | residential | 0.17767 | 0.018498 | façade | 977.4518 | 3 | 30 | 87970.658 | 1.1367e-05
photovoltaic facade installation, 3kWp, multi-Si, panel, mounted, at building | 2.0622e-07 | RER | unit |  | technosphere | 0 | photovoltaic facade installation, 3kWp, multi-Si, panel, mounted, at building | (2,2,1,1,1,3); Calculation with average annual yield and share of technologies. Lifetime: 30a. |  | residential | 0.17767 | 0.018141 | façade | 977.4518 | 3 | 30 | 87970.658 | 1.1367e-05
photovoltaic facade installation, 3kWp, single-Si, laminated, integrated, at building | 1.1085e-07 | RER | unit |  | technosphere | 0 | photovoltaic facade installation, 3kWp, single-Si, laminated, integrated, at building | (2,2,1,1,1,3); Calculation with average annual yield and share of technologies. Lifetime: 30a. |  | residential | 0.17767 | 0.0097519 | façade | 977.4518 | 3 | 30 | 87970.658 | 1.1367e-05
photovoltaic facade installation, 3kWp, single-Si, panel, mounted, at building | 1.1076e-07 | RER | unit |  | technosphere | 0 | photovoltaic facade installation, 3kWp, single-Si, panel, mounted, at building | (2,2,1,1,1,3); Calculation with average annual yield and share of technologies. Lifetime: 30a. |  | residential | 0.17767 | 0.0097434 | façade | 977.4518 | 3 | 30 | 87970.658 | 1.1367e-05
photovoltaic flat-roof installation, 3kWp, multi-Si, on roof | 2.2742e-06 | RER | unit |  | technosphere | 0 | photovoltaic flat-roof installation, 3kWp, multi-Si, on roof | (2,2,1,1,1,3); Calculation with average annual yield and share of technologies. Lifetime: 30a. |  | residential | 0.17767 | 0.28494 | roof-top | 1392.1283 | 3 | 30 | 125291.5432 | 7.9814e-06
photovoltaic flat-roof installation, 3kWp, single-Si, on roof | 1.1871e-06 | RER | unit |  | technosphere | 0 | photovoltaic flat-roof installation, 3kWp, single-Si, on roof | (2,2,1,1,1,3); Calculation with average annual yield and share of technologies. Lifetime: 30a. |  | residential | 0.17767 | 0.14874 | roof-top | 1392.1283 | 3 | 30 | 125291.5432 | 7.9814e-06
photovoltaic slanted-roof installation, 3kWp, CIS, panel, mounted, on roof | 6.5662e-07 | CH | unit |  | technosphere | 0 | photovoltaic slanted-roof installation, 3kWp, CIS, panel, mounted, on roof | (2,2,1,1,1,3); Calculation with average annual yield and share of technologies. Lifetime: 30a. |  | residential | 0.17767 | 0.082269 | roof-top | 1392.1283 | 3 | 30 | 125291.5432 | 7.9814e-06
photovoltaic slanted-roof installation, 3kWp, CdTe, laminated, integrated, on roof | 1.8386e-08 | CH | unit |  | technosphere | 0 | photovoltaic slanted-roof installation, 3kWp, CdTe, laminated, integrated, on roof | (2,2,1,1,1,3); Calculation with average annual yield and share of technologies. Lifetime: 30a. |  | residential | 0.17767 | 0.0023036 | roof-top | 1392.1283 | 3 | 30 | 125291.5432 | 7.9814e-06
photovoltaic slanted-roof installation, 3kWp, multi-Si, laminated, integrated, on roof | 1.0923e-07 | RER | unit |  | technosphere | 0 | photovoltaic slanted-roof installation, 3kWp, multi-Si, laminated, integrated, on roof | (2,2,1,1,1,3); Calculation with average annual yield and share of technologies. Lifetime: 30a. |  | residential | 0.17767 | 0.013686 | roof-top | 1392.1283 | 3 | 30 | 125291.5432 | 7.9814e-06
photovoltaic slanted-roof installation, 3kWp, multi-Si, panel, mounted, on roof | 1.8696e-06 | RER | unit |  | technosphere | 0 | photovoltaic slanted-roof installation, 3kWp, multi-Si, panel, mounted, on roof | (2,2,1,1,1,3); Calculation with average annual yield and share of technologies. Lifetime: 30a. |  | residential | 0.17767 | 0.23425 | roof-top | 1392.1283 | 3 | 30 | 125291.5432 | 7.9814e-06
photovoltaic slanted-roof installation, 3kWp, single-Si, laminated, integrated, on roof | 5.7728e-08 | RER | unit |  | technosphere | 0 | photovoltaic slanted-roof installation, 3kWp, single-Si, laminated, integrated, on roof | (2,2,1,1,1,3); Calculation with average annual yield and share of technologies. Lifetime: 30a. |  | residential | 0.17767 | 0.0072328 | roof-top | 1392.1283 | 3 | 30 | 125291.5432 | 7.9814e-06
photovoltaic slanted-roof installation, 3kWp, single-Si, panel, mounted, on roof | 9.7709e-07 | RER | unit |  | technosphere | 0 | photovoltaic slanted-roof installation, 3kWp, single-Si, panel, mounted, on roof | (2,2,1,1,1,3); Calculation with average annual yield and share of technologies. Lifetime: 30a. |  | residential | 0.17767 | 0.12242 | roof-top | 1392.1283 | 3 | 30 | 125291.5432 | 7.9814e-06
market for tap water | 0.0037026 | Europe without Switzerland | kilogram |  | technosphere | 0 | tap water | (2,2,1,1,1,3); Estimation 20l/m2 panel
treatment of wastewater, from residence, capacity 1.1E10l/year | -3.3323e-06 | CH | cubic meter |  | technosphere | 0 | wastewater, from residence | (2,2,1,1,1,3); Estimation 20l/m2 panel
Activity | electricity production, photovoltaic, commercial
comment | Dataset created adapted from the methodology followed by: Life Cycle Inventories and Life Cycle Assessments of Photovoltaic Systems 2020 Task 12 PV Sustainability, December 2020, DOI: 10.13140/RG.2.2.17977.19041 However, the technology split is not country-specific but based based on weighted average of OECD countries. Production volume provided by IRENA 2025: https://www.irena.org/Publications/2025/Jul/Renewable-energy-statistics-2025 Open-ground PV panel productivity in the country based on area-weighted estimate from the Global Solar Atlas: https://globalsolaratlas.info/download/world The lifetime of PV systems is estimated at 30 years based on the PEFCR PV electricity. Production mix of photovoltaic electricity in the country. Annual output, Roof-Top: 1392.12825723097 kWh/kWp. Annual output, Facade: 977.451755077063 kWh/kWp. Annual output, Open-ground: 1480.98750769252 kWh/kWp. Amount of solar energy transformed to electricity. Waste heat emission due to losses of electricity in the system. Technology: Electricity production with grid-connected photovoltaic power plants. Time period: Time of publications Production volume: 20.32 GWh in 2025. Sampling: Statistical data and model calculations Extrapolations: Use of PV technology data investigated for other countries (Switzerland). Correction of average yield with Swiss data. Uncertainty: None Author: Romain Sacchi, PSI, romain.sacchi@psi.ch
location | GH
production amount | 1
reference product | electricity, low voltage
source | Fthenakis, V., Leccisi, E., & Frischknecht, Rolf; Stolz, Philippe; Krebs, Luana; de Wild-Scholten, Mariska; Sinha, P. (2021). Life Cycle Inventories and Life Cycle Assessments of Photovoltaic Systems 2020 Task 12 PV Sustainability. Progress in Photovoltaics: Research and Applications, 29(10), 1068–1077. www.iea-pvps.org
type | process
unit | kilowatt hour
Exchanges
name | amount | location | unit | categories | type | uncertainty type | reference product | comment | production volume | scope | scope share | tech share | installation | productivity | kWp | lifetime | lifetime production | inverted lifetime production
Energy, solar, converted | 3.8503 |  | megajoule | natural resource::in air | biosphere | 0 |  | (2,2,1,1,1,3); Energy loss in the system
Heat, waste | 0.25027 |  | megajoule | air | biosphere | 0 |  | (1,na,na,na,na,na); Calculation with average annual output and share of technologies; Average degradation of 10.5% included
electricity production, photovoltaic, commercial | 1 | GH | kilowatt hour | photovoltaic::power plants | production | 0 | electricity, low voltage |  | 20.32
photovoltaic flat-roof installation, 156 kWp, multi-Si, on roof | 1.8845e-08 | CH | unit |  | technosphere | 0 | photovoltaic flat-roof installation, 156 kWp, multi-Si, on roof | (2,2,1,1,1,3); Calculation with average annual yield and share of technologies. Lifetime: 30a. |  | commercial | 0.82233 | 0.12278 | roof-top | 1392.1283 | 156 | 30 | 6515160.2438 | 1.5349e-07
photovoltaic flat-roof installation, 156 kWp, single-Si, on roof | 9.8439e-09 | CH | unit |  | technosphere | 0 | photovoltaic flat-roof installation, 156 kWp, single-Si, on roof | (2,2,1,1,1,3); Calculation with average annual yield and share of technologies. Lifetime: 30a. |  | commercial | 0.82233 | 0.064135 | roof-top | 1392.1283 | 156 | 30 | 6515160.2438 | 1.5349e-07
photovoltaic open ground installation, 570 kWp, CIS, on open ground | 4.8518e-10 | RER | unit |  | technosphere | 0 | photovoltaic open ground installation, 570 kWp, CIS, on open ground | (2,2,1,1,1,3); Calculation with average annual yield and share of technologies. Lifetime: 30a. |  | commercial | 0.82233 | 0.012287 | central | 1480.9875 | 570 | 30 | 25324886.3815 | 3.9487e-08
photovoltaic open ground installation, 570 kWp, CdTe, on open ground | 3.5641e-09 | RER | unit |  | technosphere | 0 | photovoltaic open ground installation, 570 kWp, CdTe, on open ground | (2,2,1,1,1,3); Calculation with average annual yield and share of technologies. Lifetime: 30a. |  | commercial | 0.82233 | 0.090261 | central | 1480.9875 | 570 | 30 | 25324886.3815 | 3.9487e-08
photovoltaic open ground installation, 570 kWp, micro-Si, on open ground | 3.7777e-11 | RER | unit |  | technosphere | 0 | photovoltaic open ground installation, 570 kWp, micro-Si, on open ground | (2,2,1,1,1,3); Calculation with average annual yield and share of technologies. Lifetime: 30a. |  | commercial | 0.82233 | 0.0009567 | central | 1480.9875 | 570 | 30 | 25324886.3815 | 3.9487e-08
photovoltaic open ground installation, 570 kWp, multi-Si, on open ground | 1.2642e-08 | RER | unit |  | technosphere | 0 | photovoltaic open ground installation, 570 kWp, multi-Si, on open ground | (2,2,1,1,1,3); Calculation with average annual yield and share of technologies. Lifetime: 30a. |  | commercial | 0.82233 | 0.32016 | central | 1480.9875 | 570 | 30 | 25324886.3815 | 3.9487e-08
photovoltaic open ground installation, 570 kWp, single-Si, on open ground | 6.7059e-09 | RER | unit |  | technosphere | 0 | photovoltaic open ground installation, 570 kWp, single-Si, on open ground | (2,2,1,1,1,3); Calculation with average annual yield and share of technologies. Lifetime: 30a. |  | commercial | 0.82233 | 0.16983 | central | 1480.9875 | 570 | 30 | 25324886.3815 | 3.9487e-08
photovoltaic slanted-roof installation, 93 kWp, multi-Si, laminated, integrated, on roof | 2.0694e-09 | CH | unit |  | technosphere | 0 | photovoltaic slanted-roof installation, 93 kWp, multi-Si, laminated, integrated, on roof | (2,2,1,1,1,3); Calculation with average annual yield and share of technologies. Lifetime: 30a. |  | commercial | 0.82233 | 0.0080375 | roof-top | 1392.1283 | 93 | 30 | 3884037.8377 | 2.5746e-07
photovoltaic slanted-roof installation, 93 kWp, multi-Si, panel, mounted, on roof | 3.5089e-08 | CH | unit |  | technosphere | 0 | photovoltaic slanted-roof installation, 93 kWp, multi-Si, panel, mounted, on roof | (2,2,1,1,1,3); Calculation with average annual yield and share of technologies. Lifetime: 30a. |  | commercial | 0.82233 | 0.13629 | roof-top | 1392.1283 | 93 | 30 | 3884037.8377 | 2.5746e-07
photovoltaic slanted-roof installation, 93 kWp, single-Si, laminated, integrated, on roof | 1.094e-09 | CH | unit |  | technosphere | 0 | photovoltaic slanted-roof installation, 93 kWp, single-Si, laminated, integrated, on roof | (2,2,1,1,1,3); Calculation with average annual yield and share of technologies. Lifetime: 30a. |  | commercial | 0.82233 | 0.0042489 | roof-top | 1392.1283 | 93 | 30 | 3884037.8377 | 2.5746e-07
photovoltaic slanted-roof installation, 93 kWp, single-Si, panel, mounted, on roof | 1.838e-08 | CH | unit |  | technosphere | 0 | photovoltaic slanted-roof installation, 93 kWp, single-Si, panel, mounted, on roof | (2,2,1,1,1,3); Calculation with average annual yield and share of technologies. Lifetime: 30a. |  | commercial | 0.82233 | 0.071388 | roof-top | 1392.1283 | 93 | 30 | 3884037.8377 | 2.5746e-07
market for tap water | 0.0037026 | Europe without Switzerland | kilogram |  | technosphere | 0 | tap water | (2,2,1,1,1,3); Estimation 20l/m2 panel
treatment of wastewater, from residence, capacity 1.1E10l/year | -3.3323e-06 | CH | cubic meter |  | technosphere | 0 | wastewater, from residence | (2,2,1,1,1,3); Estimation 20l/m2 panel
Activity | electricity production, photovoltaic
comment | Dataset created adapted from the methodology followed by: Life Cycle Inventories and Life Cycle Assessments of Photovoltaic Systems 2020 Task 12 PV Sustainability, December 2020, DOI: 10.13140/RG.2.2.17977.19041 However, the technology split is not country-specific but based based on weighted average of OECD countries. Production volume provided by IRENA 2025: https://www.irena.org/Publications/2025/Jul/Renewable-energy-statistics-2025 Open-ground PV panel productivity in the country based on area-weighted estimate from the Global Solar Atlas: https://globalsolaratlas.info/download/world The lifetime of PV systems is estimated at 30 years based on the PEFCR PV electricity. Production mix of photovoltaic electricity in the country. Annual output, Roof-Top: 1392.12825723097 kWh/kWp. Annual output, Facade: 977.451755077063 kWh/kWp. Annual output, Open-ground: 1480.98750769252 kWh/kWp. Amount of solar energy transformed to electricity. Waste heat emission due to losses of electricity in the system. Technology: Electricity production with grid-connected photovoltaic power plants. Time period: Time of publications Production volume: 20.32 GWh in 2025. Sampling: Statistical data and model calculations Extrapolations: Use of PV technology data investigated for other countries (Switzerland). Correction of average yield with Swiss data. Uncertainty: None Author: Romain Sacchi, PSI, romain.sacchi@psi.ch
location | GH
production amount | 1
reference product | electricity, low voltage
source | Fthenakis, V., Leccisi, E., & Frischknecht, Rolf; Stolz, Philippe; Krebs, Luana; de Wild-Scholten, Mariska; Sinha, P. (2021). Life Cycle Inventories and Life Cycle Assessments of Photovoltaic Systems 2020 Task 12 PV Sustainability. Progress in Photovoltaics: Research and Applications, 29(10), 1068–1077. www.iea-pvps.org
type | process
unit | kilowatt hour
Exchanges
name | amount | location | unit | categories | type | uncertainty type | loc | scale | comment | negative | reference product | production volume | scope | scope share | tech share | installation | productivity | kWp | lifetime | lifetime production | inverted lifetime production
Energy, solar, converted | 3.8503 |  | megajoule | natural resource::in air | biosphere | 2 | 1.3482 | 0.04341 | (2,2,1,1,1,3); Energy loss in the system
Heat, waste | 0.25027 |  | megajoule | air | biosphere | 2 | -1.3852 | 0.024395 | (1,na,na,na,na,na); Calculation
electricity production, photovoltaic | 1 | GH | kilowatt hour | photovoltaic::power plants | production | 0 | 1 |  |  |  | electricity, low voltage | 20.32
photovoltaic flat-roof installation, 156 kWp, multi-Si, on roof | 1.5497e-08 | CH | unit |  | technosphere | 2 | -18.468 | 0.097989 | (2,2,1,1,1,3); Calculation with average annual yield and share of technologies. Lifetime: 30a. |  | photovoltaic flat-roof installation, 156 kWp, multi-Si, on roof |  | all | 1 | 0.10096 | roof-top | 1392.1283 | 156 | 30 | 6515160.2438 | 1.5349e-07
photovoltaic flat-roof installation, 156 kWp, single-Si, on roof | 8.095e-09 | CH | unit |  | technosphere | 2 | -19.1036 | 0.097989 | (2,2,1,1,1,3); Calculation with average annual yield and share of technologies. Lifetime: 30a. |  | photovoltaic flat-roof installation, 156 kWp, single-Si, on roof |  | all | 1 | 0.05274 | roof-top | 1392.1283 | 156 | 30 | 6515160.2438 | 1.5349e-07
photovoltaic slanted-roof installation, 3 kWp, CIS, laminated, integrated, on roof | 7.2601e-09 | CH | unit |  | technosphere | 2 | -19.6974 | 0.097989 | (2,2,1,1,1,3); Calculation with average annual yield and share of technologies. Lifetime: 30a. |  | photovoltaic slanted-roof installation, 3 kWp, CIS, laminated, integrated, on roof |  | all | 1 | 0.00090963 | roof-top | 1392.1283 | 3 | 30 | 125291.5432 | 7.9814e-06
photovoltaic slanted-roof installation, 3 kWp, CdTe, panel, mounted, on roof | 4.7352e-08 | CH | unit |  | technosphere | 2 | -16.693 | 0.097989 | (2,2,1,1,1,3); Calculation with average annual yield and share of technologies. Lifetime: 30a. |  | photovoltaic slanted-roof installation, 3 kWp, CdTe, panel, mounted, on roof |  | all | 1 | 0.0059329 | roof-top | 1392.1283 | 3 | 30 | 125291.5432 | 7.9814e-06
photovoltaic slanted-roof installation, 3 kWp, micro-Si, laminated, integrated, on roof | 7.3373e-10 | RER | unit |  | technosphere | 2 | -21.5433 | 0.097989 | (2,2,1,1,1,3); Calculation with average annual yield and share of technologies. Lifetime: 30a. |  | photovoltaic slanted-roof installation, 3 kWp, micro-Si, laminated, integrated, on roof |  | all | 1 | 9.193e-05 | roof-top | 1392.1283 | 3 | 30 | 125291.5432 | 7.9814e-06
photovoltaic slanted-roof installation, 3 kWp, micro-Si, panel, mounted, on roof | 1.2756e-08 | RER | unit |  | technosphere | 2 | -18.7299 | 0.097989 | (2,2,1,1,1,3); Calculation with average annual yield and share of technologies. Lifetime: 30a. |  | photovoltaic slanted-roof installation, 3 kWp, micro-Si, panel, mounted, on roof |  | all | 1 | 0.0015982 | roof-top | 1392.1283 | 3 | 30 | 125291.5432 | 7.9814e-06
photovoltaic open ground installation, 570 kWp, CIS, on open ground | 3.9898e-10 | RER | unit |  | technosphere | 2 | -21.6666 | 0.097989 | (2,2,1,1,1,3); Calculation with average annual yield and share of technologies. Lifetime: 30a. |  | photovoltaic open ground installation, 570 kWp, CIS, on open ground |  | all | 1 | 0.010104 | central | 1480.9875 | 570 | 30 | 25324886.3815 | 3.9487e-08
photovoltaic open ground installation, 570 kWp, CdTe, on open ground | 2.9309e-09 | RER | unit |  | technosphere | 2 | -21.4755 | 0.097989 | (2,2,1,1,1,3); Calculation with average annual yield and share of technologies. Lifetime: 30a. |  | photovoltaic open ground installation, 570 kWp, CdTe, on open ground |  | all | 1 | 0.074225 | central | 1480.9875 | 570 | 30 | 25324886.3815 | 3.9487e-08
photovoltaic open ground installation, 570 kWp, micro-Si, on open ground | 3.1065e-11 | RER | unit |  | technosphere | 2 | -23.5124 | 0.097989 | (2,2,1,1,1,3); Calculation with average annual yield and share of technologies. Lifetime: 30a. |  | photovoltaic open ground installation, 570 kWp, micro-Si, on open ground |  | all | 1 | 0.00078673 | central | 1480.9875 | 570 | 30 | 25324886.3815 | 3.9487e-08
photovoltaic open ground installation, 570 kWp, multi-Si, on open ground | 1.0396e-08 | RER | unit |  | technosphere | 2 | -18.2008 | 0.097989 | (2,2,1,1,1,3); Calculation with average annual yield and share of technologies. Lifetime: 30a. |  | photovoltaic open ground installation, 570 kWp, multi-Si, on open ground |  | all | 1 | 0.26328 | central | 1480.9875 | 570 | 30 | 25324886.3815 | 3.9487e-08
photovoltaic open ground installation, 570 kWp, single-Si, on open ground | 5.5145e-09 | RER | unit |  | technosphere | 2 | -18.8365 | 0.097989 | (2,2,1,1,1,3); Calculation with average annual yield and share of technologies. Lifetime: 30a. |  | photovoltaic open ground installation, 570 kWp, single-Si, on open ground |  | all | 1 | 0.13965 | central | 1480.9875 | 570 | 30 | 25324886.3815 | 3.9487e-08
photovoltaic slanted-roof installation, 93 kWp, multi-Si, laminated, integrated, on roof | 1.7017e-09 | CH | unit |  | technosphere | 2 | -20.6588 | 0.097989 | (2,2,1,1,1,3); Calculation with average annual yield and share of technologies. Lifetime: 30a. |  | photovoltaic slanted-roof installation, 93 kWp, multi-Si, laminated, integrated, on roof |  | all | 1 | 0.0066095 | roof-top | 1392.1283 | 93 | 30 | 3884037.8377 | 2.5746e-07
photovoltaic slanted-roof installation, 93 kWp, multi-Si, panel, mounted, on roof | 2.8855e-08 | CH | unit |  | technosphere | 2 | -17.8454 | 0.097989 | (2,2,1,1,1,3); Calculation with average annual yield and share of technologies. Lifetime: 30a. |  | photovoltaic slanted-roof installation, 93 kWp, multi-Si, panel, mounted, on roof |  | all | 1 | 0.11207 | roof-top | 1392.1283 | 93 | 30 | 3884037.8377 | 2.5746e-07
photovoltaic slanted-roof installation, 93 kWp, single-Si, laminated, integrated, on roof | 8.9959e-10 | CH | unit |  | technosphere | 2 | -21.2944 | 0.097989 | (2,2,1,1,1,3); Calculation with average annual yield and share of technologies. Lifetime: 30a. |  | photovoltaic slanted-roof installation, 93 kWp, single-Si, laminated, integrated, on roof |  | all | 1 | 0.003494 | roof-top | 1392.1283 | 93 | 30 | 3884037.8377 | 2.5746e-07
photovoltaic slanted-roof installation, 93 kWp, single-Si, panel, mounted, on roof | 1.5114e-08 | CH | unit |  | technosphere | 2 | -18.481 | 0.097989 | (2,2,1,1,1,3); Calculation with average annual yield and share of technologies. Lifetime: 30a. |  | photovoltaic slanted-roof installation, 93 kWp, single-Si, panel, mounted, on roof |  | all | 1 | 0.058705 | roof-top | 1392.1283 | 93 | 30 | 3884037.8377 | 2.5746e-07
photovoltaic facade installation, 3kWp, multi-Si, laminated, integrated, at building | 3.7359e-08 | APAC | unit |  | technosphere | 2 | -17.5613 | 0.097989 | (2,2,1,1,1,3); Calculation with average annual yield and share of technologies. Lifetime: 30a. |  | photovoltaic facade installation, 3kWp, multi-Si, laminated, integrated, at building |  | all | 1 | 0.0032865 | façade | 977.4518 | 3 | 30 | 87970.658 | 1.1367e-05
photovoltaic facade installation, 3kWp, multi-Si, panel, mounted, at building | 3.6639e-08 | APAC | unit |  | technosphere | 2 | -17.5613 | 0.097989 | (2,2,1,1,1,3); Calculation with average annual yield and share of technologies. Lifetime: 30a. |  | photovoltaic facade installation, 3kWp, multi-Si, panel, mounted, at building |  | all | 1 | 0.0032232 | façade | 977.4518 | 3 | 30 | 87970.658 | 1.1367e-05
photovoltaic facade installation, 3kWp, single-Si, laminated, integrated, at building | 1.9695e-08 | APAC | unit |  | technosphere | 2 | -18.1969 | 0.097989 | (2,2,1,1,1,3); Calculation with average annual yield and share of technologies. Lifetime: 30a. |  | photovoltaic facade installation, 3kWp, single-Si, laminated, integrated, at building |  | all | 1 | 0.0017326 | façade | 977.4518 | 3 | 30 | 87970.658 | 1.1367e-05
photovoltaic facade installation, 3kWp, single-Si, panel, mounted, at building | 1.9678e-08 | APAC | unit |  | technosphere | 2 | -18.1969 | 0.097989 | (2,2,1,1,1,3); Calculation with average annual yield and share of technologies. Lifetime: 30a. |  | photovoltaic facade installation, 3kWp, single-Si, panel, mounted, at building |  | all | 1 | 0.0017311 | façade | 977.4518 | 3 | 30 | 87970.658 | 1.1367e-05
photovoltaic flat-roof installation, 3kWp, multi-Si, on roof | 4.0406e-07 | APAC | unit |  | technosphere | 2 | -15.2099 | 0.097989 | (2,2,1,1,1,3); Calculation with average annual yield and share of technologies. Lifetime: 30a. |  | photovoltaic flat-roof installation, 3kWp, multi-Si, on roof |  | all | 1 | 0.050625 | roof-top | 1392.1283 | 3 | 30 | 125291.5432 | 7.9814e-06
photovoltaic flat-roof installation, 3kWp, single-Si, on roof | 2.1091e-07 | APAC | unit |  | technosphere | 2 | -15.8456 | 0.097989 | (2,2,1,1,1,3); Calculation with average annual yield and share of technologies. Lifetime: 30a. |  | photovoltaic flat-roof installation, 3kWp, single-Si, on roof |  | all | 1 | 0.026426 | roof-top | 1392.1283 | 3 | 30 | 125291.5432 | 7.9814e-06
photovoltaic slanted-roof installation, 3kWp, CIS, panel, mounted, on roof | 1.1666e-07 | CH | unit |  | technosphere | 2 | -16.8841 | 0.097989 | (2,2,1,1,1,3); Calculation with average annual yield and share of technologies. Lifetime: 30a. |  | photovoltaic slanted-roof installation, 3kWp, CIS, panel, mounted, on roof |  | all | 1 | 0.014616 | roof-top | 1392.1283 | 3 | 30 | 125291.5432 | 7.9814e-06
photovoltaic slanted-roof installation, 3kWp, CdTe, laminated, integrated, on roof | 3.2665e-09 | CH | unit |  | technosphere | 2 | -19.5064 | 0.097989 | (2,2,1,1,1,3); Calculation with average annual yield and share of technologies. Lifetime: 30a. |  | photovoltaic slanted-roof installation, 3kWp, CdTe, laminated, integrated, on roof |  | all | 1 | 0.00040927 | roof-top | 1392.1283 | 3 | 30 | 125291.5432 | 7.9814e-06
photovoltaic slanted-roof installation, 3kWp, multi-Si, laminated, integrated, on roof | 1.9407e-08 | APAC | unit |  | technosphere | 2 | -18.2208 | 0.097989 | (2,2,1,1,1,3); Calculation with average annual yield and share of technologies. Lifetime: 30a. |  | photovoltaic slanted-roof installation, 3kWp, multi-Si, laminated, integrated, on roof |  | all | 1 | 0.0024315 | roof-top | 1392.1283 | 3 | 30 | 125291.5432 | 7.9814e-06
photovoltaic slanted-roof installation, 3kWp, multi-Si, panel, mounted, on roof | 3.3217e-07 | APAC | unit |  | technosphere | 2 | -15.4074 | 0.097989 | (2,2,1,1,1,3); Calculation with average annual yield and share of technologies. Lifetime: 30a. |  | photovoltaic slanted-roof installation, 3kWp, multi-Si, panel, mounted, on roof |  | all | 1 | 0.041619 | roof-top | 1392.1283 | 3 | 30 | 125291.5432 | 7.9814e-06
photovoltaic slanted-roof installation, 3kWp, single-Si, laminated, integrated, on roof | 1.0256e-08 | APAC | unit |  | technosphere | 2 | -18.8564 | 0.097989 | (2,2,1,1,1,3); Calculation with average annual yield and share of technologies. Lifetime: 30a. |  | photovoltaic slanted-roof installation, 3kWp, single-Si, laminated, integrated, on roof |  | all | 1 | 0.001285 | roof-top | 1392.1283 | 3 | 30 | 125291.5432 | 7.9814e-06
photovoltaic slanted-roof installation, 3kWp, single-Si, panel, mounted, on roof | 1.736e-07 | APAC | unit |  | technosphere | 2 | -16.043 | 0.097989 | (2,2,1,1,1,3); Calculation with average annual yield and share of technologies. Lifetime: 30a. |  | photovoltaic slanted-roof installation, 3kWp, single-Si, panel, mounted, on roof |  | all | 1 | 0.02175 | roof-top | 1392.1283 | 3 | 30 | 125291.5432 | 7.9814e-06
market for tap water | 0.0020721 | Europe without Switzerland | kilogram |  | technosphere | 2 | -6.1792 | 0.04341 | (2,2,1,1,1,3); Estimation 20l/m2 panel |  | tap water
treatment of wastewater, from residence, capacity 1.1E10l/year | -1.8649e-06 | CH | cubic meter |  | technosphere | 2 | -13.1923 | 0.04341 | (2,2,1,1,1,3); Estimation 20l/m2 panel | TRUE | wastewater, from residence
Activity | electricity production, photovoltaic, residential
comment | Dataset created adapted from the methodology followed by: Life Cycle Inventories and Life Cycle Assessments of Photovoltaic Systems 2020 Task 12 PV Sustainability, December 2020, DOI: 10.13140/RG.2.2.17977.19041 However, the technology split is not country-specific but based based on weighted average of OECD countries. Production volume provided by IRENA 2025: https://www.irena.org/Publications/2025/Jul/Renewable-energy-statistics-2025 Open-ground PV panel productivity in the country based on area-weighted estimate from the Global Solar Atlas: https://globalsolaratlas.info/download/world The lifetime of PV systems is estimated at 30 years based on the PEFCR PV electricity. Production mix of photovoltaic electricity in the country. Annual output, Roof-Top: 1388.43718870817 kWh/kWp. Annual output, Facade: 974.860153773825 kWh/kWp. Annual output, Open-ground: 1477.06083905125 kWh/kWp. Amount of solar energy transformed to electricity. Waste heat emission due to losses of electricity in the system. Technology: Electricity production with grid-connected photovoltaic power plants. Time period: Time of publications Production volume: 13.1 GWh in 2025. Sampling: Statistical data and model calculations Extrapolations: Use of PV technology data investigated for other countries (Switzerland). Correction of average yield with Swiss data. Uncertainty: None Author: Romain Sacchi, PSI, romain.sacchi@psi.ch
location | CI
production amount | 1
reference product | electricity, low voltage
source | Fthenakis, V., Leccisi, E., & Frischknecht, Rolf; Stolz, Philippe; Krebs, Luana; de Wild-Scholten, Mariska; Sinha, P. (2021). Life Cycle Inventories and Life Cycle Assessments of Photovoltaic Systems 2020 Task 12 PV Sustainability. Progress in Photovoltaics: Research and Applications, 29(10), 1068–1077. www.iea-pvps.org
type | process
unit | kilowatt hour
Exchanges
name | amount | location | unit | categories | type | uncertainty type | reference product | comment | production volume | scope | scope share | tech share | installation | productivity | kWp | lifetime | lifetime production | inverted lifetime production
Energy, solar, converted | 3.8503 |  | megajoule | natural resource::in air | biosphere | 0 |  | (2,2,1,1,1,3); Energy loss in the system
Heat, waste | 0.25027 |  | megajoule | air | biosphere | 0 |  | (1,na,na,na,na,na); Calculation with average annual output and share of technologies; Average degradation of 10.5% included
electricity production, photovoltaic, residential | 1 | CI | kilowatt hour | photovoltaic::power plants | production | 0 | electricity, low voltage |  | 13.1
photovoltaic slanted-roof installation, 3 kWp, CIS, laminated, integrated, on roof | 4.0972e-08 | CH | unit |  | technosphere | 0 | photovoltaic slanted-roof installation, 3 kWp, CIS, laminated, integrated, on roof | (2,2,1,1,1,3); Calculation with average annual yield and share of technologies. Lifetime: 30a. |  | residential | 0.17767 | 0.0051198 | roof-top | 1388.4372 | 3 | 30 | 124959.347 | 8.0026e-06
photovoltaic slanted-roof installation, 3 kWp, CdTe, panel, mounted, on roof | 2.6723e-07 | CH | unit |  | technosphere | 0 | photovoltaic slanted-roof installation, 3 kWp, CdTe, panel, mounted, on roof | (2,2,1,1,1,3); Calculation with average annual yield and share of technologies. Lifetime: 30a. |  | residential | 0.17767 | 0.033393 | roof-top | 1388.4372 | 3 | 30 | 124959.347 | 8.0026e-06
photovoltaic slanted-roof installation, 3 kWp, micro-Si, laminated, integrated, on roof | 4.1407e-09 | RER | unit |  | technosphere | 0 | photovoltaic slanted-roof installation, 3 kWp, micro-Si, laminated, integrated, on roof | (2,2,1,1,1,3); Calculation with average annual yield and share of technologies. Lifetime: 30a. |  | residential | 0.17767 | 0.00051742 | roof-top | 1388.4372 | 3 | 30 | 124959.347 | 8.0026e-06
photovoltaic slanted-roof installation, 3 kWp, micro-Si, panel, mounted, on roof | 7.1986e-08 | RER | unit |  | technosphere | 0 | photovoltaic slanted-roof installation, 3 kWp, micro-Si, panel, mounted, on roof | (2,2,1,1,1,3); Calculation with average annual yield and share of technologies. Lifetime: 30a. |  | residential | 0.17767 | 0.0089953 | roof-top | 1388.4372 | 3 | 30 | 124959.347 | 8.0026e-06
photovoltaic facade installation, 3kWp, multi-Si, laminated, integrated, at building | 2.1083e-07 | RER | unit |  | technosphere | 0 | photovoltaic facade installation, 3kWp, multi-Si, laminated, integrated, at building | (2,2,1,1,1,3); Calculation with average annual yield and share of technologies. Lifetime: 30a. |  | residential | 0.17767 | 0.018498 | façade | 974.8602 | 3 | 30 | 87737.4138 | 1.1398e-05
photovoltaic facade installation, 3kWp, multi-Si, panel, mounted, at building | 2.0677e-07 | RER | unit |  | technosphere | 0 | photovoltaic facade installation, 3kWp, multi-Si, panel, mounted, at building | (2,2,1,1,1,3); Calculation with average annual yield and share of technologies. Lifetime: 30a. |  | residential | 0.17767 | 0.018141 | façade | 974.8602 | 3 | 30 | 87737.4138 | 1.1398e-05
photovoltaic facade installation, 3kWp, single-Si, laminated, integrated, at building | 1.1115e-07 | RER | unit |  | technosphere | 0 | photovoltaic facade installation, 3kWp, single-Si, laminated, integrated, at building | (2,2,1,1,1,3); Calculation with average annual yield and share of technologies. Lifetime: 30a. |  | residential | 0.17767 | 0.0097519 | façade | 974.8602 | 3 | 30 | 87737.4138 | 1.1398e-05
photovoltaic facade installation, 3kWp, single-Si, panel, mounted, at building | 1.1105e-07 | RER | unit |  | technosphere | 0 | photovoltaic facade installation, 3kWp, single-Si, panel, mounted, at building | (2,2,1,1,1,3); Calculation with average annual yield and share of technologies. Lifetime: 30a. |  | residential | 0.17767 | 0.0097434 | façade | 974.8602 | 3 | 30 | 87737.4138 | 1.1398e-05
photovoltaic flat-roof installation, 3kWp, multi-Si, on roof | 2.2803e-06 | RER | unit |  | technosphere | 0 | photovoltaic flat-roof installation, 3kWp, multi-Si, on roof | (2,2,1,1,1,3); Calculation with average annual yield and share of technologies. Lifetime: 30a. |  | residential | 0.17767 | 0.28494 | roof-top | 1388.4372 | 3 | 30 | 124959.347 | 8.0026e-06
photovoltaic flat-roof installation, 3kWp, single-Si, on roof | 1.1903e-06 | RER | unit |  | technosphere | 0 | photovoltaic flat-roof installation, 3kWp, single-Si, on roof | (2,2,1,1,1,3); Calculation with average annual yield and share of technologies. Lifetime: 30a. |  | residential | 0.17767 | 0.14874 | roof-top | 1388.4372 | 3 | 30 | 124959.347 | 8.0026e-06
photovoltaic slanted-roof installation, 3kWp, CIS, panel, mounted, on roof | 6.5836e-07 | CH | unit |  | technosphere | 0 | photovoltaic slanted-roof installation, 3kWp, CIS, panel, mounted, on roof | (2,2,1,1,1,3); Calculation with average annual yield and share of technologies. Lifetime: 30a. |  | residential | 0.17767 | 0.082269 | roof-top | 1388.4372 | 3 | 30 | 124959.347 | 8.0026e-06
photovoltaic slanted-roof installation, 3kWp, CdTe, laminated, integrated, on roof | 1.8435e-08 | CH | unit |  | technosphere | 0 | photovoltaic slanted-roof installation, 3kWp, CdTe, laminated, integrated, on roof | (2,2,1,1,1,3); Calculation with average annual yield and share of technologies. Lifetime: 30a. |  | residential | 0.17767 | 0.0023036 | roof-top | 1388.4372 | 3 | 30 | 124959.347 | 8.0026e-06
photovoltaic slanted-roof installation, 3kWp, multi-Si, laminated, integrated, on roof | 1.0952e-07 | RER | unit |  | technosphere | 0 | photovoltaic slanted-roof installation, 3kWp, multi-Si, laminated, integrated, on roof | (2,2,1,1,1,3); Calculation with average annual yield and share of technologies. Lifetime: 30a. |  | residential | 0.17767 | 0.013686 | roof-top | 1388.4372 | 3 | 30 | 124959.347 | 8.0026e-06
photovoltaic slanted-roof installation, 3kWp, multi-Si, panel, mounted, on roof | 1.8746e-06 | RER | unit |  | technosphere | 0 | photovoltaic slanted-roof installation, 3kWp, multi-Si, panel, mounted, on roof | (2,2,1,1,1,3); Calculation with average annual yield and share of technologies. Lifetime: 30a. |  | residential | 0.17767 | 0.23425 | roof-top | 1388.4372 | 3 | 30 | 124959.347 | 8.0026e-06
photovoltaic slanted-roof installation, 3kWp, single-Si, laminated, integrated, on roof | 5.7881e-08 | RER | unit |  | technosphere | 0 | photovoltaic slanted-roof installation, 3kWp, single-Si, laminated, integrated, on roof | (2,2,1,1,1,3); Calculation with average annual yield and share of technologies. Lifetime: 30a. |  | residential | 0.17767 | 0.0072328 | roof-top | 1388.4372 | 3 | 30 | 124959.347 | 8.0026e-06
photovoltaic slanted-roof installation, 3kWp, single-Si, panel, mounted, on roof | 9.7968e-07 | RER | unit |  | technosphere | 0 | photovoltaic slanted-roof installation, 3kWp, single-Si, panel, mounted, on roof | (2,2,1,1,1,3); Calculation with average annual yield and share of technologies. Lifetime: 30a. |  | residential | 0.17767 | 0.12242 | roof-top | 1388.4372 | 3 | 30 | 124959.347 | 8.0026e-06
market for tap water | 0.0037026 | Europe without Switzerland | kilogram |  | technosphere | 0 | tap water | (2,2,1,1,1,3); Estimation 20l/m2 panel
treatment of wastewater, from residence, capacity 1.1E10l/year | -3.3323e-06 | CH | cubic meter |  | technosphere | 0 | wastewater, from residence | (2,2,1,1,1,3); Estimation 20l/m2 panel
Activity | electricity production, photovoltaic, commercial
comment | Dataset created adapted from the methodology followed by: Life Cycle Inventories and Life Cycle Assessments of Photovoltaic Systems 2020 Task 12 PV Sustainability, December 2020, DOI: 10.13140/RG.2.2.17977.19041 However, the technology split is not country-specific but based based on weighted average of OECD countries. Production volume provided by IRENA 2025: https://www.irena.org/Publications/2025/Jul/Renewable-energy-statistics-2025 Open-ground PV panel productivity in the country based on area-weighted estimate from the Global Solar Atlas: https://globalsolaratlas.info/download/world The lifetime of PV systems is estimated at 30 years based on the PEFCR PV electricity. Production mix of photovoltaic electricity in the country. Annual output, Roof-Top: 1388.43718870817 kWh/kWp. Annual output, Facade: 974.860153773825 kWh/kWp. Annual output, Open-ground: 1477.06083905125 kWh/kWp. Amount of solar energy transformed to electricity. Waste heat emission due to losses of electricity in the system. Technology: Electricity production with grid-connected photovoltaic power plants. Time period: Time of publications Production volume: 13.1 GWh in 2025. Sampling: Statistical data and model calculations Extrapolations: Use of PV technology data investigated for other countries (Switzerland). Correction of average yield with Swiss data. Uncertainty: None Author: Romain Sacchi, PSI, romain.sacchi@psi.ch
location | CI
production amount | 1
reference product | electricity, low voltage
source | Fthenakis, V., Leccisi, E., & Frischknecht, Rolf; Stolz, Philippe; Krebs, Luana; de Wild-Scholten, Mariska; Sinha, P. (2021). Life Cycle Inventories and Life Cycle Assessments of Photovoltaic Systems 2020 Task 12 PV Sustainability. Progress in Photovoltaics: Research and Applications, 29(10), 1068–1077. www.iea-pvps.org
type | process
unit | kilowatt hour
Exchanges
name | amount | location | unit | categories | type | uncertainty type | reference product | comment | production volume | scope | scope share | tech share | installation | productivity | kWp | lifetime | lifetime production | inverted lifetime production
Energy, solar, converted | 3.8503 |  | megajoule | natural resource::in air | biosphere | 0 |  | (2,2,1,1,1,3); Energy loss in the system
Heat, waste | 0.25027 |  | megajoule | air | biosphere | 0 |  | (1,na,na,na,na,na); Calculation with average annual output and share of technologies; Average degradation of 10.5% included
electricity production, photovoltaic, commercial | 1 | CI | kilowatt hour | photovoltaic::power plants | production | 0 | electricity, low voltage |  | 13.1
photovoltaic flat-roof installation, 156 kWp, multi-Si, on roof | 1.8895e-08 | CH | unit |  | technosphere | 0 | photovoltaic flat-roof installation, 156 kWp, multi-Si, on roof | (2,2,1,1,1,3); Calculation with average annual yield and share of technologies. Lifetime: 30a. |  | commercial | 0.82233 | 0.12278 | roof-top | 1388.4372 | 156 | 30 | 6497886.0432 | 1.539e-07
photovoltaic flat-roof installation, 156 kWp, single-Si, on roof | 9.8701e-09 | CH | unit |  | technosphere | 0 | photovoltaic flat-roof installation, 156 kWp, single-Si, on roof | (2,2,1,1,1,3); Calculation with average annual yield and share of technologies. Lifetime: 30a. |  | commercial | 0.82233 | 0.064135 | roof-top | 1388.4372 | 156 | 30 | 6497886.0432 | 1.539e-07
photovoltaic open ground installation, 570 kWp, CIS, on open ground | 4.8647e-10 | RER | unit |  | technosphere | 0 | photovoltaic open ground installation, 570 kWp, CIS, on open ground | (2,2,1,1,1,3); Calculation with average annual yield and share of technologies. Lifetime: 30a. |  | commercial | 0.82233 | 0.012287 | central | 1477.0608 | 570 | 30 | 25257740.3478 | 3.9592e-08
photovoltaic open ground installation, 570 kWp, CdTe, on open ground | 3.5736e-09 | RER | unit |  | technosphere | 0 | photovoltaic open ground installation, 570 kWp, CdTe, on open ground | (2,2,1,1,1,3); Calculation with average annual yield and share of technologies. Lifetime: 30a. |  | commercial | 0.82233 | 0.090261 | central | 1477.0608 | 570 | 30 | 25257740.3478 | 3.9592e-08
photovoltaic open ground installation, 570 kWp, micro-Si, on open ground | 3.7878e-11 | RER | unit |  | technosphere | 0 | photovoltaic open ground installation, 570 kWp, micro-Si, on open ground | (2,2,1,1,1,3); Calculation with average annual yield and share of technologies. Lifetime: 30a. |  | commercial | 0.82233 | 0.0009567 | central | 1477.0608 | 570 | 30 | 25257740.3478 | 3.9592e-08
photovoltaic open ground installation, 570 kWp, multi-Si, on open ground | 1.2676e-08 | RER | unit |  | technosphere | 0 | photovoltaic open ground installation, 570 kWp, multi-Si, on open ground | (2,2,1,1,1,3); Calculation with average annual yield and share of technologies. Lifetime: 30a. |  | commercial | 0.82233 | 0.32016 | central | 1477.0608 | 570 | 30 | 25257740.3478 | 3.9592e-08
photovoltaic open ground installation, 570 kWp, single-Si, on open ground | 6.7237e-09 | RER | unit |  | technosphere | 0 | photovoltaic open ground installation, 570 kWp, single-Si, on open ground | (2,2,1,1,1,3); Calculation with average annual yield and share of technologies. Lifetime: 30a. |  | commercial | 0.82233 | 0.16983 | central | 1477.0608 | 570 | 30 | 25257740.3478 | 3.9592e-08
photovoltaic slanted-roof installation, 93 kWp, multi-Si, laminated, integrated, on roof | 2.0749e-09 | CH | unit |  | technosphere | 0 | photovoltaic slanted-roof installation, 93 kWp, multi-Si, laminated, integrated, on roof | (2,2,1,1,1,3); Calculation with average annual yield and share of technologies. Lifetime: 30a. |  | commercial | 0.82233 | 0.0080375 | roof-top | 1388.4372 | 93 | 30 | 3873739.7565 | 2.5815e-07
photovoltaic slanted-roof installation, 93 kWp, multi-Si, panel, mounted, on roof | 3.5182e-08 | CH | unit |  | technosphere | 0 | photovoltaic slanted-roof installation, 93 kWp, multi-Si, panel, mounted, on roof | (2,2,1,1,1,3); Calculation with average annual yield and share of technologies. Lifetime: 30a. |  | commercial | 0.82233 | 0.13629 | roof-top | 1388.4372 | 93 | 30 | 3873739.7565 | 2.5815e-07
photovoltaic slanted-roof installation, 93 kWp, single-Si, laminated, integrated, on roof | 1.0969e-09 | CH | unit |  | technosphere | 0 | photovoltaic slanted-roof installation, 93 kWp, single-Si, laminated, integrated, on roof | (2,2,1,1,1,3); Calculation with average annual yield and share of technologies. Lifetime: 30a. |  | commercial | 0.82233 | 0.0042489 | roof-top | 1388.4372 | 93 | 30 | 3873739.7565 | 2.5815e-07
photovoltaic slanted-roof installation, 93 kWp, single-Si, panel, mounted, on roof | 1.8429e-08 | CH | unit |  | technosphere | 0 | photovoltaic slanted-roof installation, 93 kWp, single-Si, panel, mounted, on roof | (2,2,1,1,1,3); Calculation with average annual yield and share of technologies. Lifetime: 30a. |  | commercial | 0.82233 | 0.071388 | roof-top | 1388.4372 | 93 | 30 | 3873739.7565 | 2.5815e-07
market for tap water | 0.0037026 | Europe without Switzerland | kilogram |  | technosphere | 0 | tap water | (2,2,1,1,1,3); Estimation 20l/m2 panel
treatment of wastewater, from residence, capacity 1.1E10l/year | -3.3323e-06 | CH | cubic meter |  | technosphere | 0 | wastewater, from residence | (2,2,1,1,1,3); Estimation 20l/m2 panel
Activity | electricity production, photovoltaic
comment | Dataset created adapted from the methodology followed by: Life Cycle Inventories and Life Cycle Assessments of Photovoltaic Systems 2020 Task 12 PV Sustainability, December 2020, DOI: 10.13140/RG.2.2.17977.19041 However, the technology split is not country-specific but based based on weighted average of OECD countries. Production volume provided by IRENA 2025: https://www.irena.org/Publications/2025/Jul/Renewable-energy-statistics-2025 Open-ground PV panel productivity in the country based on area-weighted estimate from the Global Solar Atlas: https://globalsolaratlas.info/download/world The lifetime of PV systems is estimated at 30 years based on the PEFCR PV electricity. Production mix of photovoltaic electricity in the country. Annual output, Roof-Top: 1388.43718870817 kWh/kWp. Annual output, Facade: 974.860153773825 kWh/kWp. Annual output, Open-ground: 1477.06083905125 kWh/kWp. Amount of solar energy transformed to electricity. Waste heat emission due to losses of electricity in the system. Technology: Electricity production with grid-connected photovoltaic power plants. Time period: Time of publications Production volume: 13.1 GWh in 2025. Sampling: Statistical data and model calculations Extrapolations: Use of PV technology data investigated for other countries (Switzerland). Correction of average yield with Swiss data. Uncertainty: None Author: Romain Sacchi, PSI, romain.sacchi@psi.ch
location | CI
production amount | 1
reference product | electricity, low voltage
source | Fthenakis, V., Leccisi, E., & Frischknecht, Rolf; Stolz, Philippe; Krebs, Luana; de Wild-Scholten, Mariska; Sinha, P. (2021). Life Cycle Inventories and Life Cycle Assessments of Photovoltaic Systems 2020 Task 12 PV Sustainability. Progress in Photovoltaics: Research and Applications, 29(10), 1068–1077. www.iea-pvps.org
type | process
unit | kilowatt hour
Exchanges
name | amount | location | unit | categories | type | uncertainty type | loc | scale | comment | negative | reference product | production volume | scope | scope share | tech share | installation | productivity | kWp | lifetime | lifetime production | inverted lifetime production
Energy, solar, converted | 3.8503 |  | megajoule | natural resource::in air | biosphere | 2 | 1.3482 | 0.04341 | (2,2,1,1,1,3); Energy loss in the system
Heat, waste | 0.25027 |  | megajoule | air | biosphere | 2 | -1.3852 | 0.024395 | (1,na,na,na,na,na); Calculation
electricity production, photovoltaic | 1 | CI | kilowatt hour | photovoltaic::power plants | production | 0 | 1 |  |  |  | electricity, low voltage | 13.1
photovoltaic flat-roof installation, 156 kWp, multi-Si, on roof | 1.5538e-08 | CH | unit |  | technosphere | 2 | -18.468 | 0.097989 | (2,2,1,1,1,3); Calculation with average annual yield and share of technologies. Lifetime: 30a. |  | photovoltaic flat-roof installation, 156 kWp, multi-Si, on roof |  | all | 1 | 0.10096 | roof-top | 1388.4372 | 156 | 30 | 6497886.0432 | 1.539e-07
photovoltaic flat-roof installation, 156 kWp, single-Si, on roof | 8.1165e-09 | CH | unit |  | technosphere | 2 | -19.1036 | 0.097989 | (2,2,1,1,1,3); Calculation with average annual yield and share of technologies. Lifetime: 30a. |  | photovoltaic flat-roof installation, 156 kWp, single-Si, on roof |  | all | 1 | 0.05274 | roof-top | 1388.4372 | 156 | 30 | 6497886.0432 | 1.539e-07
photovoltaic slanted-roof installation, 3 kWp, CIS, laminated, integrated, on roof | 7.2794e-09 | CH | unit |  | technosphere | 2 | -19.6974 | 0.097989 | (2,2,1,1,1,3); Calculation with average annual yield and share of technologies. Lifetime: 30a. |  | photovoltaic slanted-roof installation, 3 kWp, CIS, laminated, integrated, on roof |  | all | 1 | 0.00090963 | roof-top | 1388.4372 | 3 | 30 | 124959.347 | 8.0026e-06
photovoltaic slanted-roof installation, 3 kWp, CdTe, panel, mounted, on roof | 4.7478e-08 | CH | unit |  | technosphere | 2 | -16.693 | 0.097989 | (2,2,1,1,1,3); Calculation with average annual yield and share of technologies. Lifetime: 30a. |  | photovoltaic slanted-roof installation, 3 kWp, CdTe, panel, mounted, on roof |  | all | 1 | 0.0059329 | roof-top | 1388.4372 | 3 | 30 | 124959.347 | 8.0026e-06
photovoltaic slanted-roof installation, 3 kWp, micro-Si, laminated, integrated, on roof | 7.3568e-10 | RER | unit |  | technosphere | 2 | -21.5433 | 0.097989 | (2,2,1,1,1,3); Calculation with average annual yield and share of technologies. Lifetime: 30a. |  | photovoltaic slanted-roof installation, 3 kWp, micro-Si, laminated, integrated, on roof |  | all | 1 | 9.193e-05 | roof-top | 1388.4372 | 3 | 30 | 124959.347 | 8.0026e-06
photovoltaic slanted-roof installation, 3 kWp, micro-Si, panel, mounted, on roof | 1.279e-08 | RER | unit |  | technosphere | 2 | -18.7299 | 0.097989 | (2,2,1,1,1,3); Calculation with average annual yield and share of technologies. Lifetime: 30a. |  | photovoltaic slanted-roof installation, 3 kWp, micro-Si, panel, mounted, on roof |  | all | 1 | 0.0015982 | roof-top | 1388.4372 | 3 | 30 | 124959.347 | 8.0026e-06
photovoltaic open ground installation, 570 kWp, CIS, on open ground | 4.0004e-10 | RER | unit |  | technosphere | 2 | -21.6666 | 0.097989 | (2,2,1,1,1,3); Calculation with average annual yield and share of technologies. Lifetime: 30a. |  | photovoltaic open ground installation, 570 kWp, CIS, on open ground |  | all | 1 | 0.010104 | central | 1477.0608 | 570 | 30 | 25257740.3478 | 3.9592e-08
photovoltaic open ground installation, 570 kWp, CdTe, on open ground | 2.9387e-09 | RER | unit |  | technosphere | 2 | -21.4755 | 0.097989 | (2,2,1,1,1,3); Calculation with average annual yield and share of technologies. Lifetime: 30a. |  | photovoltaic open ground installation, 570 kWp, CdTe, on open ground |  | all | 1 | 0.074225 | central | 1477.0608 | 570 | 30 | 25257740.3478 | 3.9592e-08
photovoltaic open ground installation, 570 kWp, micro-Si, on open ground | 3.1148e-11 | RER | unit |  | technosphere | 2 | -23.5124 | 0.097989 | (2,2,1,1,1,3); Calculation with average annual yield and share of technologies. Lifetime: 30a. |  | photovoltaic open ground installation, 570 kWp, micro-Si, on open ground |  | all | 1 | 0.00078673 | central | 1477.0608 | 570 | 30 | 25257740.3478 | 3.9592e-08
photovoltaic open ground installation, 570 kWp, multi-Si, on open ground | 1.0424e-08 | RER | unit |  | technosphere | 2 | -18.2008 | 0.097989 | (2,2,1,1,1,3); Calculation with average annual yield and share of technologies. Lifetime: 30a. |  | photovoltaic open ground installation, 570 kWp, multi-Si, on open ground |  | all | 1 | 0.26328 | central | 1477.0608 | 570 | 30 | 25257740.3478 | 3.9592e-08
photovoltaic open ground installation, 570 kWp, single-Si, on open ground | 5.5292e-09 | RER | unit |  | technosphere | 2 | -18.8365 | 0.097989 | (2,2,1,1,1,3); Calculation with average annual yield and share of technologies. Lifetime: 30a. |  | photovoltaic open ground installation, 570 kWp, single-Si, on open ground |  | all | 1 | 0.13965 | central | 1477.0608 | 570 | 30 | 25257740.3478 | 3.9592e-08
photovoltaic slanted-roof installation, 93 kWp, multi-Si, laminated, integrated, on roof | 1.7062e-09 | CH | unit |  | technosphere | 2 | -20.6588 | 0.097989 | (2,2,1,1,1,3); Calculation with average annual yield and share of technologies. Lifetime: 30a. |  | photovoltaic slanted-roof installation, 93 kWp, multi-Si, laminated, integrated, on roof |  | all | 1 | 0.0066095 | roof-top | 1388.4372 | 93 | 30 | 3873739.7565 | 2.5815e-07
photovoltaic slanted-roof installation, 93 kWp, multi-Si, panel, mounted, on roof | 2.8931e-08 | CH | unit |  | technosphere | 2 | -17.8454 | 0.097989 | (2,2,1,1,1,3); Calculation with average annual yield and share of technologies. Lifetime: 30a. |  | photovoltaic slanted-roof installation, 93 kWp, multi-Si, panel, mounted, on roof |  | all | 1 | 0.11207 | roof-top | 1388.4372 | 93 | 30 | 3873739.7565 | 2.5815e-07
photovoltaic slanted-roof installation, 93 kWp, single-Si, laminated, integrated, on roof | 9.0198e-10 | CH | unit |  | technosphere | 2 | -21.2944 | 0.097989 | (2,2,1,1,1,3); Calculation with average annual yield and share of technologies. Lifetime: 30a. |  | photovoltaic slanted-roof installation, 93 kWp, single-Si, laminated, integrated, on roof |  | all | 1 | 0.003494 | roof-top | 1388.4372 | 93 | 30 | 3873739.7565 | 2.5815e-07
photovoltaic slanted-roof installation, 93 kWp, single-Si, panel, mounted, on roof | 1.5155e-08 | CH | unit |  | technosphere | 2 | -18.481 | 0.097989 | (2,2,1,1,1,3); Calculation with average annual yield and share of technologies. Lifetime: 30a. |  | photovoltaic slanted-roof installation, 93 kWp, single-Si, panel, mounted, on roof |  | all | 1 | 0.058705 | roof-top | 1388.4372 | 93 | 30 | 3873739.7565 | 2.5815e-07
photovoltaic facade installation, 3kWp, multi-Si, laminated, integrated, at building | 3.7458e-08 | APAC | unit |  | technosphere | 2 | -17.5613 | 0.097989 | (2,2,1,1,1,3); Calculation with average annual yield and share of technologies. Lifetime: 30a. |  | photovoltaic facade installation, 3kWp, multi-Si, laminated, integrated, at building |  | all | 1 | 0.0032865 | façade | 974.8602 | 3 | 30 | 87737.4138 | 1.1398e-05
photovoltaic facade installation, 3kWp, multi-Si, panel, mounted, at building | 3.6736e-08 | APAC | unit |  | technosphere | 2 | -17.5613 | 0.097989 | (2,2,1,1,1,3); Calculation with average annual yield and share of technologies. Lifetime: 30a. |  | photovoltaic facade installation, 3kWp, multi-Si, panel, mounted, at building |  | all | 1 | 0.0032232 | façade | 974.8602 | 3 | 30 | 87737.4138 | 1.1398e-05
photovoltaic facade installation, 3kWp, single-Si, laminated, integrated, at building | 1.9747e-08 | APAC | unit |  | technosphere | 2 | -18.1969 | 0.097989 | (2,2,1,1,1,3); Calculation with average annual yield and share of technologies. Lifetime: 30a. |  | photovoltaic facade installation, 3kWp, single-Si, laminated, integrated, at building |  | all | 1 | 0.0017326 | façade | 974.8602 | 3 | 30 | 87737.4138 | 1.1398e-05
photovoltaic facade installation, 3kWp, single-Si, panel, mounted, at building | 1.973e-08 | APAC | unit |  | technosphere | 2 | -18.1969 | 0.097989 | (2,2,1,1,1,3); Calculation with average annual yield and share of technologies. Lifetime: 30a. |  | photovoltaic facade installation, 3kWp, single-Si, panel, mounted, at building |  | all | 1 | 0.0017311 | façade | 974.8602 | 3 | 30 | 87737.4138 | 1.1398e-05
photovoltaic flat-roof installation, 3kWp, multi-Si, on roof | 4.0513e-07 | APAC | unit |  | technosphere | 2 | -15.2099 | 0.097989 | (2,2,1,1,1,3); Calculation with average annual yield and share of technologies. Lifetime: 30a. |  | photovoltaic flat-roof installation, 3kWp, multi-Si, on roof |  | all | 1 | 0.050625 | roof-top | 1388.4372 | 3 | 30 | 124959.347 | 8.0026e-06
photovoltaic flat-roof installation, 3kWp, single-Si, on roof | 2.1147e-07 | APAC | unit |  | technosphere | 2 | -15.8456 | 0.097989 | (2,2,1,1,1,3); Calculation with average annual yield and share of technologies. Lifetime: 30a. |  | photovoltaic flat-roof installation, 3kWp, single-Si, on roof |  | all | 1 | 0.026426 | roof-top | 1388.4372 | 3 | 30 | 124959.347 | 8.0026e-06
photovoltaic slanted-roof installation, 3kWp, CIS, panel, mounted, on roof | 1.1697e-07 | CH | unit |  | technosphere | 2 | -16.8841 | 0.097989 | (2,2,1,1,1,3); Calculation with average annual yield and share of technologies. Lifetime: 30a. |  | photovoltaic slanted-roof installation, 3kWp, CIS, panel, mounted, on roof |  | all | 1 | 0.014616 | roof-top | 1388.4372 | 3 | 30 | 124959.347 | 8.0026e-06
photovoltaic slanted-roof installation, 3kWp, CdTe, laminated, integrated, on roof | 3.2752e-09 | CH | unit |  | technosphere | 2 | -19.5064 | 0.097989 | (2,2,1,1,1,3); Calculation with average annual yield and share of technologies. Lifetime: 30a. |  | photovoltaic slanted-roof installation, 3kWp, CdTe, laminated, integrated, on roof |  | all | 1 | 0.00040927 | roof-top | 1388.4372 | 3 | 30 | 124959.347 | 8.0026e-06
photovoltaic slanted-roof installation, 3kWp, multi-Si, laminated, integrated, on roof | 1.9458e-08 | APAC | unit |  | technosphere | 2 | -18.2208 | 0.097989 | (2,2,1,1,1,3); Calculation with average annual yield and share of technologies. Lifetime: 30a. |  | photovoltaic slanted-roof installation, 3kWp, multi-Si, laminated, integrated, on roof |  | all | 1 | 0.0024315 | roof-top | 1388.4372 | 3 | 30 | 124959.347 | 8.0026e-06
photovoltaic slanted-roof installation, 3kWp, multi-Si, panel, mounted, on roof | 3.3306e-07 | APAC | unit |  | technosphere | 2 | -15.4074 | 0.097989 | (2,2,1,1,1,3); Calculation with average annual yield and share of technologies. Lifetime: 30a. |  | photovoltaic slanted-roof installation, 3kWp, multi-Si, panel, mounted, on roof |  | all | 1 | 0.041619 | roof-top | 1388.4372 | 3 | 30 | 124959.347 | 8.0026e-06
photovoltaic slanted-roof installation, 3kWp, single-Si, laminated, integrated, on roof | 1.0284e-08 | APAC | unit |  | technosphere | 2 | -18.8564 | 0.097989 | (2,2,1,1,1,3); Calculation with average annual yield and share of technologies. Lifetime: 30a. |  | photovoltaic slanted-roof installation, 3kWp, single-Si, laminated, integrated, on roof |  | all | 1 | 0.001285 | roof-top | 1388.4372 | 3 | 30 | 124959.347 | 8.0026e-06
photovoltaic slanted-roof installation, 3kWp, single-Si, panel, mounted, on roof | 1.7406e-07 | APAC | unit |  | technosphere | 2 | -16.043 | 0.097989 | (2,2,1,1,1,3); Calculation with average annual yield and share of technologies. Lifetime: 30a. |  | photovoltaic slanted-roof installation, 3kWp, single-Si, panel, mounted, on roof |  | all | 1 | 0.02175 | roof-top | 1388.4372 | 3 | 30 | 124959.347 | 8.0026e-06
market for tap water | 0.0020721 | Europe without Switzerland | kilogram |  | technosphere | 2 | -6.1792 | 0.04341 | (2,2,1,1,1,3); Estimation 20l/m2 panel |  | tap water
treatment of wastewater, from residence, capacity 1.1E10l/year | -1.8649e-06 | CH | cubic meter |  | technosphere | 2 | -13.1923 | 0.04341 | (2,2,1,1,1,3); Estimation 20l/m2 panel | TRUE | wastewater, from residence
Activity | electricity production, photovoltaic, residential
comment | Dataset created adapted from the methodology followed by: Life Cycle Inventories and Life Cycle Assessments of Photovoltaic Systems 2020 Task 12 PV Sustainability, December 2020, DOI: 10.13140/RG.2.2.17977.19041 However, the technology split is not country-specific but based based on weighted average of OECD countries. Production volume provided by IRENA 2025: https://www.irena.org/Publications/2025/Jul/Renewable-energy-statistics-2025 Open-ground PV panel productivity in the country based on area-weighted estimate from the Global Solar Atlas: https://globalsolaratlas.info/download/world The lifetime of PV systems is estimated at 30 years based on the PEFCR PV electricity. Production mix of photovoltaic electricity in the country. Annual output, Roof-Top: 1382.96933899461 kWh/kWp. Annual output, Facade: 971.021025251534 kWh/kWp. Annual output, Open-ground: 1471.24397765384 kWh/kWp. Amount of solar energy transformed to electricity. Waste heat emission due to losses of electricity in the system. Technology: Electricity production with grid-connected photovoltaic power plants. Time period: Time of publications Production volume: 129.5 GWh in 2025. Sampling: Statistical data and model calculations Extrapolations: Use of PV technology data investigated for other countries (Switzerland). Correction of average yield with Swiss data. Uncertainty: None Author: Romain Sacchi, PSI, romain.sacchi@psi.ch
location | MM
production amount | 1
reference product | electricity, low voltage
source | Fthenakis, V., Leccisi, E., & Frischknecht, Rolf; Stolz, Philippe; Krebs, Luana; de Wild-Scholten, Mariska; Sinha, P. (2021). Life Cycle Inventories and Life Cycle Assessments of Photovoltaic Systems 2020 Task 12 PV Sustainability. Progress in Photovoltaics: Research and Applications, 29(10), 1068–1077. www.iea-pvps.org
type | process
unit | kilowatt hour
Exchanges
name | amount | location | unit | categories | type | uncertainty type | reference product | comment | production volume | scope | scope share | tech share | installation | productivity | kWp | lifetime | lifetime production | inverted lifetime production
Energy, solar, converted | 3.8503 |  | megajoule | natural resource::in air | biosphere | 0 |  | (2,2,1,1,1,3); Energy loss in the system
Heat, waste | 0.25027 |  | megajoule | air | biosphere | 0 |  | (1,na,na,na,na,na); Calculation with average annual output and share of technologies; Average degradation of 10.5% included
electricity production, photovoltaic, residential | 1 | MM | kilowatt hour | photovoltaic::power plants | production | 0 | electricity, low voltage |  | 129.5
photovoltaic slanted-roof installation, 3 kWp, CIS, laminated, integrated, on roof | 4.1134e-08 | CH | unit |  | technosphere | 0 | photovoltaic slanted-roof installation, 3 kWp, CIS, laminated, integrated, on roof | (2,2,1,1,1,3); Calculation with average annual yield and share of technologies. Lifetime: 30a. |  | residential | 0.17767 | 0.0051198 | roof-top | 1382.9693 | 3 | 30 | 124467.2405 | 8.0342e-06
photovoltaic slanted-roof installation, 3 kWp, CdTe, panel, mounted, on roof | 2.6829e-07 | CH | unit |  | technosphere | 0 | photovoltaic slanted-roof installation, 3 kWp, CdTe, panel, mounted, on roof | (2,2,1,1,1,3); Calculation with average annual yield and share of technologies. Lifetime: 30a. |  | residential | 0.17767 | 0.033393 | roof-top | 1382.9693 | 3 | 30 | 124467.2405 | 8.0342e-06
photovoltaic slanted-roof installation, 3 kWp, micro-Si, laminated, integrated, on roof | 4.1571e-09 | RER | unit |  | technosphere | 0 | photovoltaic slanted-roof installation, 3 kWp, micro-Si, laminated, integrated, on roof | (2,2,1,1,1,3); Calculation with average annual yield and share of technologies. Lifetime: 30a. |  | residential | 0.17767 | 0.00051742 | roof-top | 1382.9693 | 3 | 30 | 124467.2405 | 8.0342e-06
photovoltaic slanted-roof installation, 3 kWp, micro-Si, panel, mounted, on roof | 7.2271e-08 | RER | unit |  | technosphere | 0 | photovoltaic slanted-roof installation, 3 kWp, micro-Si, panel, mounted, on roof | (2,2,1,1,1,3); Calculation with average annual yield and share of technologies. Lifetime: 30a. |  | residential | 0.17767 | 0.0089953 | roof-top | 1382.9693 | 3 | 30 | 124467.2405 | 8.0342e-06
photovoltaic facade installation, 3kWp, multi-Si, laminated, integrated, at building | 2.1167e-07 | RER | unit |  | technosphere | 0 | photovoltaic facade installation, 3kWp, multi-Si, laminated, integrated, at building | (2,2,1,1,1,3); Calculation with average annual yield and share of technologies. Lifetime: 30a. |  | residential | 0.17767 | 0.018498 | façade | 971.021 | 3 | 30 | 87391.8923 | 1.1443e-05
photovoltaic facade installation, 3kWp, multi-Si, panel, mounted, at building | 2.0759e-07 | RER | unit |  | technosphere | 0 | photovoltaic facade installation, 3kWp, multi-Si, panel, mounted, at building | (2,2,1,1,1,3); Calculation with average annual yield and share of technologies. Lifetime: 30a. |  | residential | 0.17767 | 0.018141 | façade | 971.021 | 3 | 30 | 87391.8923 | 1.1443e-05
photovoltaic facade installation, 3kWp, single-Si, laminated, integrated, at building | 1.1159e-07 | RER | unit |  | technosphere | 0 | photovoltaic facade installation, 3kWp, single-Si, laminated, integrated, at building | (2,2,1,1,1,3); Calculation with average annual yield and share of technologies. Lifetime: 30a. |  | residential | 0.17767 | 0.0097519 | façade | 971.021 | 3 | 30 | 87391.8923 | 1.1443e-05
photovoltaic facade installation, 3kWp, single-Si, panel, mounted, at building | 1.1149e-07 | RER | unit |  | technosphere | 0 | photovoltaic facade installation, 3kWp, single-Si, panel, mounted, at building | (2,2,1,1,1,3); Calculation with average annual yield and share of technologies. Lifetime: 30a. |  | residential | 0.17767 | 0.0097434 | façade | 971.021 | 3 | 30 | 87391.8923 | 1.1443e-05
photovoltaic flat-roof installation, 3kWp, multi-Si, on roof | 2.2893e-06 | RER | unit |  | technosphere | 0 | photovoltaic flat-roof installation, 3kWp, multi-Si, on roof | (2,2,1,1,1,3); Calculation with average annual yield and share of technologies. Lifetime: 30a. |  | residential | 0.17767 | 0.28494 | roof-top | 1382.9693 | 3 | 30 | 124467.2405 | 8.0342e-06
photovoltaic flat-roof installation, 3kWp, single-Si, on roof | 1.195e-06 | RER | unit |  | technosphere | 0 | photovoltaic flat-roof installation, 3kWp, single-Si, on roof | (2,2,1,1,1,3); Calculation with average annual yield and share of technologies. Lifetime: 30a. |  | residential | 0.17767 | 0.14874 | roof-top | 1382.9693 | 3 | 30 | 124467.2405 | 8.0342e-06
photovoltaic slanted-roof installation, 3kWp, CIS, panel, mounted, on roof | 6.6097e-07 | CH | unit |  | technosphere | 0 | photovoltaic slanted-roof installation, 3kWp, CIS, panel, mounted, on roof | (2,2,1,1,1,3); Calculation with average annual yield and share of technologies. Lifetime: 30a. |  | residential | 0.17767 | 0.082269 | roof-top | 1382.9693 | 3 | 30 | 124467.2405 | 8.0342e-06
photovoltaic slanted-roof installation, 3kWp, CdTe, laminated, integrated, on roof | 1.8507e-08 | CH | unit |  | technosphere | 0 | photovoltaic slanted-roof installation, 3kWp, CdTe, laminated, integrated, on roof | (2,2,1,1,1,3); Calculation with average annual yield and share of technologies. Lifetime: 30a. |  | residential | 0.17767 | 0.0023036 | roof-top | 1382.9693 | 3 | 30 | 124467.2405 | 8.0342e-06
photovoltaic slanted-roof installation, 3kWp, multi-Si, laminated, integrated, on roof | 1.0995e-07 | RER | unit |  | technosphere | 0 | photovoltaic slanted-roof installation, 3kWp, multi-Si, laminated, integrated, on roof | (2,2,1,1,1,3); Calculation with average annual yield and share of technologies. Lifetime: 30a. |  | residential | 0.17767 | 0.013686 | roof-top | 1382.9693 | 3 | 30 | 124467.2405 | 8.0342e-06
photovoltaic slanted-roof installation, 3kWp, multi-Si, panel, mounted, on roof | 1.882e-06 | RER | unit |  | technosphere | 0 | photovoltaic slanted-roof installation, 3kWp, multi-Si, panel, mounted, on roof | (2,2,1,1,1,3); Calculation with average annual yield and share of technologies. Lifetime: 30a. |  | residential | 0.17767 | 0.23425 | roof-top | 1382.9693 | 3 | 30 | 124467.2405 | 8.0342e-06
photovoltaic slanted-roof installation, 3kWp, single-Si, laminated, integrated, on roof | 5.811e-08 | RER | unit |  | technosphere | 0 | photovoltaic slanted-roof installation, 3kWp, single-Si, laminated, integrated, on roof | (2,2,1,1,1,3); Calculation with average annual yield and share of technologies. Lifetime: 30a. |  | residential | 0.17767 | 0.0072328 | roof-top | 1382.9693 | 3 | 30 | 124467.2405 | 8.0342e-06
photovoltaic slanted-roof installation, 3kWp, single-Si, panel, mounted, on roof | 9.8356e-07 | RER | unit |  | technosphere | 0 | photovoltaic slanted-roof installation, 3kWp, single-Si, panel, mounted, on roof | (2,2,1,1,1,3); Calculation with average annual yield and share of technologies. Lifetime: 30a. |  | residential | 0.17767 | 0.12242 | roof-top | 1382.9693 | 3 | 30 | 124467.2405 | 8.0342e-06
market for tap water | 0.0037026 | Europe without Switzerland | kilogram |  | technosphere | 0 | tap water | (2,2,1,1,1,3); Estimation 20l/m2 panel
treatment of wastewater, from residence, capacity 1.1E10l/year | -3.3323e-06 | CH | cubic meter |  | technosphere | 0 | wastewater, from residence | (2,2,1,1,1,3); Estimation 20l/m2 panel
Activity | electricity production, photovoltaic, commercial
comment | Dataset created adapted from the methodology followed by: Life Cycle Inventories and Life Cycle Assessments of Photovoltaic Systems 2020 Task 12 PV Sustainability, December 2020, DOI: 10.13140/RG.2.2.17977.19041 However, the technology split is not country-specific but based based on weighted average of OECD countries. Production volume provided by IRENA 2025: https://www.irena.org/Publications/2025/Jul/Renewable-energy-statistics-2025 Open-ground PV panel productivity in the country based on area-weighted estimate from the Global Solar Atlas: https://globalsolaratlas.info/download/world The lifetime of PV systems is estimated at 30 years based on the PEFCR PV electricity. Production mix of photovoltaic electricity in the country. Annual output, Roof-Top: 1382.96933899461 kWh/kWp. Annual output, Facade: 971.021025251534 kWh/kWp. Annual output, Open-ground: 1471.24397765384 kWh/kWp. Amount of solar energy transformed to electricity. Waste heat emission due to losses of electricity in the system. Technology: Electricity production with grid-connected photovoltaic power plants. Time period: Time of publications Production volume: 129.5 GWh in 2025. Sampling: Statistical data and model calculations Extrapolations: Use of PV technology data investigated for other countries (Switzerland). Correction of average yield with Swiss data. Uncertainty: None Author: Romain Sacchi, PSI, romain.sacchi@psi.ch
location | MM
production amount | 1
reference product | electricity, low voltage
source | Fthenakis, V., Leccisi, E., & Frischknecht, Rolf; Stolz, Philippe; Krebs, Luana; de Wild-Scholten, Mariska; Sinha, P. (2021). Life Cycle Inventories and Life Cycle Assessments of Photovoltaic Systems 2020 Task 12 PV Sustainability. Progress in Photovoltaics: Research and Applications, 29(10), 1068–1077. www.iea-pvps.org
type | process
unit | kilowatt hour
Exchanges
name | amount | location | unit | categories | type | uncertainty type | reference product | comment | production volume | scope | scope share | tech share | installation | productivity | kWp | lifetime | lifetime production | inverted lifetime production
Energy, solar, converted | 3.8503 |  | megajoule | natural resource::in air | biosphere | 0 |  | (2,2,1,1,1,3); Energy loss in the system
Heat, waste | 0.25027 |  | megajoule | air | biosphere | 0 |  | (1,na,na,na,na,na); Calculation with average annual output and share of technologies; Average degradation of 10.5% included
electricity production, photovoltaic, commercial | 1 | MM | kilowatt hour | photovoltaic::power plants | production | 0 | electricity, low voltage |  | 129.5
photovoltaic flat-roof installation, 156 kWp, multi-Si, on roof | 1.897e-08 | CH | unit |  | technosphere | 0 | photovoltaic flat-roof installation, 156 kWp, multi-Si, on roof | (2,2,1,1,1,3); Calculation with average annual yield and share of technologies. Lifetime: 30a. |  | commercial | 0.82233 | 0.12278 | roof-top | 1382.9693 | 156 | 30 | 6472296.5065 | 1.545e-07
photovoltaic flat-roof installation, 156 kWp, single-Si, on roof | 9.9091e-09 | CH | unit |  | technosphere | 0 | photovoltaic flat-roof installation, 156 kWp, single-Si, on roof | (2,2,1,1,1,3); Calculation with average annual yield and share of technologies. Lifetime: 30a. |  | commercial | 0.82233 | 0.064135 | roof-top | 1382.9693 | 156 | 30 | 6472296.5065 | 1.545e-07
photovoltaic open ground installation, 570 kWp, CIS, on open ground | 4.884e-10 | RER | unit |  | technosphere | 0 | photovoltaic open ground installation, 570 kWp, CIS, on open ground | (2,2,1,1,1,3); Calculation with average annual yield and share of technologies. Lifetime: 30a. |  | commercial | 0.82233 | 0.012287 | central | 1471.244 | 570 | 30 | 25158272.0179 | 3.9748e-08
photovoltaic open ground installation, 570 kWp, CdTe, on open ground | 3.5877e-09 | RER | unit |  | technosphere | 0 | photovoltaic open ground installation, 570 kWp, CdTe, on open ground | (2,2,1,1,1,3); Calculation with average annual yield and share of technologies. Lifetime: 30a. |  | commercial | 0.82233 | 0.090261 | central | 1471.244 | 570 | 30 | 25158272.0179 | 3.9748e-08
photovoltaic open ground installation, 570 kWp, micro-Si, on open ground | 3.8027e-11 | RER | unit |  | technosphere | 0 | photovoltaic open ground installation, 570 kWp, micro-Si, on open ground | (2,2,1,1,1,3); Calculation with average annual yield and share of technologies. Lifetime: 30a. |  | commercial | 0.82233 | 0.0009567 | central | 1471.244 | 570 | 30 | 25158272.0179 | 3.9748e-08
photovoltaic open ground installation, 570 kWp, multi-Si, on open ground | 1.2726e-08 | RER | unit |  | technosphere | 0 | photovoltaic open ground installation, 570 kWp, multi-Si, on open ground | (2,2,1,1,1,3); Calculation with average annual yield and share of technologies. Lifetime: 30a. |  | commercial | 0.82233 | 0.32016 | central | 1471.244 | 570 | 30 | 25158272.0179 | 3.9748e-08
photovoltaic open ground installation, 570 kWp, single-Si, on open ground | 6.7503e-09 | RER | unit |  | technosphere | 0 | photovoltaic open ground installation, 570 kWp, single-Si, on open ground | (2,2,1,1,1,3); Calculation with average annual yield and share of technologies. Lifetime: 30a. |  | commercial | 0.82233 | 0.16983 | central | 1471.244 | 570 | 30 | 25158272.0179 | 3.9748e-08
photovoltaic slanted-roof installation, 93 kWp, multi-Si, laminated, integrated, on roof | 2.0831e-09 | CH | unit |  | technosphere | 0 | photovoltaic slanted-roof installation, 93 kWp, multi-Si, laminated, integrated, on roof | (2,2,1,1,1,3); Calculation with average annual yield and share of technologies. Lifetime: 30a. |  | commercial | 0.82233 | 0.0080375 | roof-top | 1382.9693 | 93 | 30 | 3858484.4558 | 2.5917e-07
photovoltaic slanted-roof installation, 93 kWp, multi-Si, panel, mounted, on roof | 3.5321e-08 | CH | unit |  | technosphere | 0 | photovoltaic slanted-roof installation, 93 kWp, multi-Si, panel, mounted, on roof | (2,2,1,1,1,3); Calculation with average annual yield and share of technologies. Lifetime: 30a. |  | commercial | 0.82233 | 0.13629 | roof-top | 1382.9693 | 93 | 30 | 3858484.4558 | 2.5917e-07
photovoltaic slanted-roof installation, 93 kWp, single-Si, laminated, integrated, on roof | 1.1012e-09 | CH | unit |  | technosphere | 0 | photovoltaic slanted-roof installation, 93 kWp, single-Si, laminated, integrated, on roof | (2,2,1,1,1,3); Calculation with average annual yield and share of technologies. Lifetime: 30a. |  | commercial | 0.82233 | 0.0042489 | roof-top | 1382.9693 | 93 | 30 | 3858484.4558 | 2.5917e-07
photovoltaic slanted-roof installation, 93 kWp, single-Si, panel, mounted, on roof | 1.8502e-08 | CH | unit |  | technosphere | 0 | photovoltaic slanted-roof installation, 93 kWp, single-Si, panel, mounted, on roof | (2,2,1,1,1,3); Calculation with average annual yield and share of technologies. Lifetime: 30a. |  | commercial | 0.82233 | 0.071388 | roof-top | 1382.9693 | 93 | 30 | 3858484.4558 | 2.5917e-07
market for tap water | 0.0037026 | Europe without Switzerland | kilogram |  | technosphere | 0 | tap water | (2,2,1,1,1,3); Estimation 20l/m2 panel
treatment of wastewater, from residence, capacity 1.1E10l/year | -3.3323e-06 | CH | cubic meter |  | technosphere | 0 | wastewater, from residence | (2,2,1,1,1,3); Estimation 20l/m2 panel
Activity | electricity production, photovoltaic
comment | Dataset created adapted from the methodology followed by: Life Cycle Inventories and Life Cycle Assessments of Photovoltaic Systems 2020 Task 12 PV Sustainability, December 2020, DOI: 10.13140/RG.2.2.17977.19041 However, the technology split is not country-specific but based based on weighted average of OECD countries. Production volume provided by IRENA 2025: https://www.irena.org/Publications/2025/Jul/Renewable-energy-statistics-2025 Open-ground PV panel productivity in the country based on area-weighted estimate from the Global Solar Atlas: https://globalsolaratlas.info/download/world The lifetime of PV systems is estimated at 30 years based on the PEFCR PV electricity. Production mix of photovoltaic electricity in the country. Annual output, Roof-Top: 1382.96933899461 kWh/kWp. Annual output, Facade: 971.021025251534 kWh/kWp. Annual output, Open-ground: 1471.24397765384 kWh/kWp. Amount of solar energy transformed to electricity. Waste heat emission due to losses of electricity in the system. Technology: Electricity production with grid-connected photovoltaic power plants. Time period: Time of publications Production volume: 129.5 GWh in 2025. Sampling: Statistical data and model calculations Extrapolations: Use of PV technology data investigated for other countries (Switzerland). Correction of average yield with Swiss data. Uncertainty: None Author: Romain Sacchi, PSI, romain.sacchi@psi.ch
location | MM
production amount | 1
reference product | electricity, low voltage
source | Fthenakis, V., Leccisi, E., & Frischknecht, Rolf; Stolz, Philippe; Krebs, Luana; de Wild-Scholten, Mariska; Sinha, P. (2021). Life Cycle Inventories and Life Cycle Assessments of Photovoltaic Systems 2020 Task 12 PV Sustainability. Progress in Photovoltaics: Research and Applications, 29(10), 1068–1077. www.iea-pvps.org
type | process
unit | kilowatt hour
Exchanges
name | amount | location | unit | categories | type | uncertainty type | loc | scale | comment | negative | reference product | production volume | scope | scope share | tech share | installation | productivity | kWp | lifetime | lifetime production | inverted lifetime production
Energy, solar, converted | 3.8503 |  | megajoule | natural resource::in air | biosphere | 2 | 1.3482 | 0.04341 | (2,2,1,1,1,3); Energy loss in the system
Heat, waste | 0.25027 |  | megajoule | air | biosphere | 2 | -1.3852 | 0.024395 | (1,na,na,na,na,na); Calculation
electricity production, photovoltaic | 1 | MM | kilowatt hour | photovoltaic::power plants | production | 0 | 1 |  |  |  | electricity, low voltage | 129.5
photovoltaic flat-roof installation, 156 kWp, multi-Si, on roof | 1.5599e-08 | CH | unit |  | technosphere | 2 | -18.468 | 0.097989 | (2,2,1,1,1,3); Calculation with average annual yield and share of technologies. Lifetime: 30a. |  | photovoltaic flat-roof installation, 156 kWp, multi-Si, on roof |  | all | 1 | 0.10096 | roof-top | 1382.9693 | 156 | 30 | 6472296.5065 | 1.545e-07
photovoltaic flat-roof installation, 156 kWp, single-Si, on roof | 8.1486e-09 | CH | unit |  | technosphere | 2 | -19.1036 | 0.097989 | (2,2,1,1,1,3); Calculation with average annual yield and share of technologies. Lifetime: 30a. |  | photovoltaic flat-roof installation, 156 kWp, single-Si, on roof |  | all | 1 | 0.05274 | roof-top | 1382.9693 | 156 | 30 | 6472296.5065 | 1.545e-07
photovoltaic slanted-roof installation, 3 kWp, CIS, laminated, integrated, on roof | 7.3082e-09 | CH | unit |  | technosphere | 2 | -19.6974 | 0.097989 | (2,2,1,1,1,3); Calculation with average annual yield and share of technologies. Lifetime: 30a. |  | photovoltaic slanted-roof installation, 3 kWp, CIS, laminated, integrated, on roof |  | all | 1 | 0.00090963 | roof-top | 1382.9693 | 3 | 30 | 124467.2405 | 8.0342e-06
photovoltaic slanted-roof installation, 3 kWp, CdTe, panel, mounted, on roof | 4.7666e-08 | CH | unit |  | technosphere | 2 | -16.693 | 0.097989 | (2,2,1,1,1,3); Calculation with average annual yield and share of technologies. Lifetime: 30a. |  | photovoltaic slanted-roof installation, 3 kWp, CdTe, panel, mounted, on roof |  | all | 1 | 0.0059329 | roof-top | 1382.9693 | 3 | 30 | 124467.2405 | 8.0342e-06
photovoltaic slanted-roof installation, 3 kWp, micro-Si, laminated, integrated, on roof | 7.3858e-10 | RER | unit |  | technosphere | 2 | -21.5433 | 0.097989 | (2,2,1,1,1,3); Calculation with average annual yield and share of technologies. Lifetime: 30a. |  | photovoltaic slanted-roof installation, 3 kWp, micro-Si, laminated, integrated, on roof |  | all | 1 | 9.193e-05 | roof-top | 1382.9693 | 3 | 30 | 124467.2405 | 8.0342e-06
photovoltaic slanted-roof installation, 3 kWp, micro-Si, panel, mounted, on roof | 1.284e-08 | RER | unit |  | technosphere | 2 | -18.7299 | 0.097989 | (2,2,1,1,1,3); Calculation with average annual yield and share of technologies. Lifetime: 30a. |  | photovoltaic slanted-roof installation, 3 kWp, micro-Si, panel, mounted, on roof |  | all | 1 | 0.0015982 | roof-top | 1382.9693 | 3 | 30 | 124467.2405 | 8.0342e-06
photovoltaic open ground installation, 570 kWp, CIS, on open ground | 4.0162e-10 | RER | unit |  | technosphere | 2 | -21.6666 | 0.097989 | (2,2,1,1,1,3); Calculation with average annual yield and share of technologies. Lifetime: 30a. |  | photovoltaic open ground installation, 570 kWp, CIS, on open ground |  | all | 1 | 0.010104 | central | 1471.244 | 570 | 30 | 25158272.0179 | 3.9748e-08
photovoltaic open ground installation, 570 kWp, CdTe, on open ground | 2.9503e-09 | RER | unit |  | technosphere | 2 | -21.4755 | 0.097989 | (2,2,1,1,1,3); Calculation with average annual yield and share of technologies. Lifetime: 30a. |  | photovoltaic open ground installation, 570 kWp, CdTe, on open ground |  | all | 1 | 0.074225 | central | 1471.244 | 570 | 30 | 25158272.0179 | 3.9748e-08
photovoltaic open ground installation, 570 kWp, micro-Si, on open ground | 3.1271e-11 | RER | unit |  | technosphere | 2 | -23.5124 | 0.097989 | (2,2,1,1,1,3); Calculation with average annual yield and share of technologies. Lifetime: 30a. |  | photovoltaic open ground installation, 570 kWp, micro-Si, on open ground |  | all | 1 | 0.00078673 | central | 1471.244 | 570 | 30 | 25158272.0179 | 3.9748e-08
photovoltaic open ground installation, 570 kWp, multi-Si, on open ground | 1.0465e-08 | RER | unit |  | technosphere | 2 | -18.2008 | 0.097989 | (2,2,1,1,1,3); Calculation with average annual yield and share of technologies. Lifetime: 30a. |  | photovoltaic open ground installation, 570 kWp, multi-Si, on open ground |  | all | 1 | 0.26328 | central | 1471.244 | 570 | 30 | 25158272.0179 | 3.9748e-08
photovoltaic open ground installation, 570 kWp, single-Si, on open ground | 5.551e-09 | RER | unit |  | technosphere | 2 | -18.8365 | 0.097989 | (2,2,1,1,1,3); Calculation with average annual yield and share of technologies. Lifetime: 30a. |  | photovoltaic open ground installation, 570 kWp, single-Si, on open ground |  | all | 1 | 0.13965 | central | 1471.244 | 570 | 30 | 25158272.0179 | 3.9748e-08
photovoltaic slanted-roof installation, 93 kWp, multi-Si, laminated, integrated, on roof | 1.713e-09 | CH | unit |  | technosphere | 2 | -20.6588 | 0.097989 | (2,2,1,1,1,3); Calculation with average annual yield and share of technologies. Lifetime: 30a. |  | photovoltaic slanted-roof installation, 93 kWp, multi-Si, laminated, integrated, on roof |  | all | 1 | 0.0066095 | roof-top | 1382.9693 | 93 | 30 | 3858484.4558 | 2.5917e-07
photovoltaic slanted-roof installation, 93 kWp, multi-Si, panel, mounted, on roof | 2.9046e-08 | CH | unit |  | technosphere | 2 | -17.8454 | 0.097989 | (2,2,1,1,1,3); Calculation with average annual yield and share of technologies. Lifetime: 30a. |  | photovoltaic slanted-roof installation, 93 kWp, multi-Si, panel, mounted, on roof |  | all | 1 | 0.11207 | roof-top | 1382.9693 | 93 | 30 | 3858484.4558 | 2.5917e-07
photovoltaic slanted-roof installation, 93 kWp, single-Si, laminated, integrated, on roof | 9.0555e-10 | CH | unit |  | technosphere | 2 | -21.2944 | 0.097989 | (2,2,1,1,1,3); Calculation with average annual yield and share of technologies. Lifetime: 30a. |  | photovoltaic slanted-roof installation, 93 kWp, single-Si, laminated, integrated, on roof |  | all | 1 | 0.003494 | roof-top | 1382.9693 | 93 | 30 | 3858484.4558 | 2.5917e-07
photovoltaic slanted-roof installation, 93 kWp, single-Si, panel, mounted, on roof | 1.5215e-08 | CH | unit |  | technosphere | 2 | -18.481 | 0.097989 | (2,2,1,1,1,3); Calculation with average annual yield and share of technologies. Lifetime: 30a. |  | photovoltaic slanted-roof installation, 93 kWp, single-Si, panel, mounted, on roof |  | all | 1 | 0.058705 | roof-top | 1382.9693 | 93 | 30 | 3858484.4558 | 2.5917e-07
photovoltaic facade installation, 3kWp, multi-Si, laminated, integrated, at building | 3.7606e-08 | APAC | unit |  | technosphere | 2 | -17.5613 | 0.097989 | (2,2,1,1,1,3); Calculation with average annual yield and share of technologies. Lifetime: 30a. |  | photovoltaic facade installation, 3kWp, multi-Si, laminated, integrated, at building |  | all | 1 | 0.0032865 | façade | 971.021 | 3 | 30 | 87391.8923 | 1.1443e-05
photovoltaic facade installation, 3kWp, multi-Si, panel, mounted, at building | 3.6882e-08 | APAC | unit |  | technosphere | 2 | -17.5613 | 0.097989 | (2,2,1,1,1,3); Calculation with average annual yield and share of technologies. Lifetime: 30a. |  | photovoltaic facade installation, 3kWp, multi-Si, panel, mounted, at building |  | all | 1 | 0.0032232 | façade | 971.021 | 3 | 30 | 87391.8923 | 1.1443e-05
photovoltaic facade installation, 3kWp, single-Si, laminated, integrated, at building | 1.9825e-08 | APAC | unit |  | technosphere | 2 | -18.1969 | 0.097989 | (2,2,1,1,1,3); Calculation with average annual yield and share of technologies. Lifetime: 30a. |  | photovoltaic facade installation, 3kWp, single-Si, laminated, integrated, at building |  | all | 1 | 0.0017326 | façade | 971.021 | 3 | 30 | 87391.8923 | 1.1443e-05
photovoltaic facade installation, 3kWp, single-Si, panel, mounted, at building | 1.9808e-08 | APAC | unit |  | technosphere | 2 | -18.1969 | 0.097989 | (2,2,1,1,1,3); Calculation with average annual yield and share of technologies. Lifetime: 30a. |  | photovoltaic facade installation, 3kWp, single-Si, panel, mounted, at building |  | all | 1 | 0.0017311 | façade | 971.021 | 3 | 30 | 87391.8923 | 1.1443e-05
photovoltaic flat-roof installation, 3kWp, multi-Si, on roof | 4.0673e-07 | APAC | unit |  | technosphere | 2 | -15.2099 | 0.097989 | (2,2,1,1,1,3); Calculation with average annual yield and share of technologies. Lifetime: 30a. |  | photovoltaic flat-roof installation, 3kWp, multi-Si, on roof |  | all | 1 | 0.050625 | roof-top | 1382.9693 | 3 | 30 | 124467.2405 | 8.0342e-06
photovoltaic flat-roof installation, 3kWp, single-Si, on roof | 2.1231e-07 | APAC | unit |  | technosphere | 2 | -15.8456 | 0.097989 | (2,2,1,1,1,3); Calculation with average annual yield and share of technologies. Lifetime: 30a. |  | photovoltaic flat-roof installation, 3kWp, single-Si, on roof |  | all | 1 | 0.026426 | roof-top | 1382.9693 | 3 | 30 | 124467.2405 | 8.0342e-06
photovoltaic slanted-roof installation, 3kWp, CIS, panel, mounted, on roof | 1.1743e-07 | CH | unit |  | technosphere | 2 | -16.8841 | 0.097989 | (2,2,1,1,1,3); Calculation with average annual yield and share of technologies. Lifetime: 30a. |  | photovoltaic slanted-roof installation, 3kWp, CIS, panel, mounted, on roof |  | all | 1 | 0.014616 | roof-top | 1382.9693 | 3 | 30 | 124467.2405 | 8.0342e-06
photovoltaic slanted-roof installation, 3kWp, CdTe, laminated, integrated, on roof | 3.2882e-09 | CH | unit |  | technosphere | 2 | -19.5064 | 0.097989 | (2,2,1,1,1,3); Calculation with average annual yield and share of technologies. Lifetime: 30a. |  | photovoltaic slanted-roof installation, 3kWp, CdTe, laminated, integrated, on roof |  | all | 1 | 0.00040927 | roof-top | 1382.9693 | 3 | 30 | 124467.2405 | 8.0342e-06
photovoltaic slanted-roof installation, 3kWp, multi-Si, laminated, integrated, on roof | 1.9535e-08 | APAC | unit |  | technosphere | 2 | -18.2208 | 0.097989 | (2,2,1,1,1,3); Calculation with average annual yield and share of technologies. Lifetime: 30a. |  | photovoltaic slanted-roof installation, 3kWp, multi-Si, laminated, integrated, on roof |  | all | 1 | 0.0024315 | roof-top | 1382.9693 | 3 | 30 | 124467.2405 | 8.0342e-06
photovoltaic slanted-roof installation, 3kWp, multi-Si, panel, mounted, on roof | 3.3437e-07 | APAC | unit |  | technosphere | 2 | -15.4074 | 0.097989 | (2,2,1,1,1,3); Calculation with average annual yield and share of technologies. Lifetime: 30a. |  | photovoltaic slanted-roof installation, 3kWp, multi-Si, panel, mounted, on roof |  | all | 1 | 0.041619 | roof-top | 1382.9693 | 3 | 30 | 124467.2405 | 8.0342e-06
photovoltaic slanted-roof installation, 3kWp, single-Si, laminated, integrated, on roof | 1.0324e-08 | APAC | unit |  | technosphere | 2 | -18.8564 | 0.097989 | (2,2,1,1,1,3); Calculation with average annual yield and share of technologies. Lifetime: 30a. |  | photovoltaic slanted-roof installation, 3kWp, single-Si, laminated, integrated, on roof |  | all | 1 | 0.001285 | roof-top | 1382.9693 | 3 | 30 | 124467.2405 | 8.0342e-06
photovoltaic slanted-roof installation, 3kWp, single-Si, panel, mounted, on roof | 1.7475e-07 | APAC | unit |  | technosphere | 2 | -16.043 | 0.097989 | (2,2,1,1,1,3); Calculation with average annual yield and share of technologies. Lifetime: 30a. |  | photovoltaic slanted-roof installation, 3kWp, single-Si, panel, mounted, on roof |  | all | 1 | 0.02175 | roof-top | 1382.9693 | 3 | 30 | 124467.2405 | 8.0342e-06
market for tap water | 0.0020721 | Europe without Switzerland | kilogram |  | technosphere | 2 | -6.1792 | 0.04341 | (2,2,1,1,1,3); Estimation 20l/m2 panel |  | tap water
treatment of wastewater, from residence, capacity 1.1E10l/year | -1.8649e-06 | CH | cubic meter |  | technosphere | 2 | -13.1923 | 0.04341 | (2,2,1,1,1,3); Estimation 20l/m2 panel | TRUE | wastewater, from residence
Activity | electricity production, photovoltaic, residential
comment | Dataset created adapted from the methodology followed by: Life Cycle Inventories and Life Cycle Assessments of Photovoltaic Systems 2020 Task 12 PV Sustainability, December 2020, DOI: 10.13140/RG.2.2.17977.19041 However, the technology split is not country-specific but based based on weighted average of OECD countries. Production volume provided by IRENA 2025: https://www.irena.org/Publications/2025/Jul/Renewable-energy-statistics-2025 Open-ground PV panel productivity in the country based on area-weighted estimate from the Global Solar Atlas: https://globalsolaratlas.info/download/world The lifetime of PV systems is estimated at 30 years based on the PEFCR PV electricity. Production mix of photovoltaic electricity in the country. Annual output, Roof-Top: 1375.18416916961 kWh/kWp. Annual output, Facade: 965.554842182918 kWh/kWp. Annual output, Open-ground: 1462.96188209533 kWh/kWp. Amount of solar energy transformed to electricity. Waste heat emission due to losses of electricity in the system. Technology: Electricity production with grid-connected photovoltaic power plants. Time period: Time of publications Production volume: 0.558 GWh in 2025. Sampling: Statistical data and model calculations Extrapolations: Use of PV technology data investigated for other countries (Switzerland). Correction of average yield with Swiss data. Uncertainty: None Author: Romain Sacchi, PSI, romain.sacchi@psi.ch
location | GL
production amount | 1
reference product | electricity, low voltage
source | Fthenakis, V., Leccisi, E., & Frischknecht, Rolf; Stolz, Philippe; Krebs, Luana; de Wild-Scholten, Mariska; Sinha, P. (2021). Life Cycle Inventories and Life Cycle Assessments of Photovoltaic Systems 2020 Task 12 PV Sustainability. Progress in Photovoltaics: Research and Applications, 29(10), 1068–1077. www.iea-pvps.org
type | process
unit | kilowatt hour
Exchanges
name | amount | location | unit | categories | type | uncertainty type | reference product | comment | production volume | scope | scope share | tech share | installation | productivity | kWp | lifetime | lifetime production | inverted lifetime production
Energy, solar, converted | 3.8503 |  | megajoule | natural resource::in air | biosphere | 0 |  | (2,2,1,1,1,3); Energy loss in the system
Heat, waste | 0.25027 |  | megajoule | air | biosphere | 0 |  | (1,na,na,na,na,na); Calculation with average annual output and share of technologies; Average degradation of 10.5% included
electricity production, photovoltaic, residential | 1 | GL | kilowatt hour | photovoltaic::power plants | production | 0 | electricity, low voltage |  | 0.558
photovoltaic slanted-roof installation, 3 kWp, CIS, laminated, integrated, on roof | 4.1367e-08 | CH | unit |  | technosphere | 0 | photovoltaic slanted-roof installation, 3 kWp, CIS, laminated, integrated, on roof | (2,2,1,1,1,3); Calculation with average annual yield and share of technologies. Lifetime: 30a. |  | residential | 0.17767 | 0.0051198 | roof-top | 1375.1842 | 3 | 30 | 123766.5752 | 8.0797e-06
photovoltaic slanted-roof installation, 3 kWp, CdTe, panel, mounted, on roof | 2.6981e-07 | CH | unit |  | technosphere | 0 | photovoltaic slanted-roof installation, 3 kWp, CdTe, panel, mounted, on roof | (2,2,1,1,1,3); Calculation with average annual yield and share of technologies. Lifetime: 30a. |  | residential | 0.17767 | 0.033393 | roof-top | 1375.1842 | 3 | 30 | 123766.5752 | 8.0797e-06
photovoltaic slanted-roof installation, 3 kWp, micro-Si, laminated, integrated, on roof | 4.1807e-09 | RER | unit |  | technosphere | 0 | photovoltaic slanted-roof installation, 3 kWp, micro-Si, laminated, integrated, on roof | (2,2,1,1,1,3); Calculation with average annual yield and share of technologies. Lifetime: 30a. |  | residential | 0.17767 | 0.00051742 | roof-top | 1375.1842 | 3 | 30 | 123766.5752 | 8.0797e-06
photovoltaic slanted-roof installation, 3 kWp, micro-Si, panel, mounted, on roof | 7.268e-08 | RER | unit |  | technosphere | 0 | photovoltaic slanted-roof installation, 3 kWp, micro-Si, panel, mounted, on roof | (2,2,1,1,1,3); Calculation with average annual yield and share of technologies. Lifetime: 30a. |  | residential | 0.17767 | 0.0089953 | roof-top | 1375.1842 | 3 | 30 | 123766.5752 | 8.0797e-06
photovoltaic facade installation, 3kWp, multi-Si, laminated, integrated, at building | 2.1286e-07 | RER | unit |  | technosphere | 0 | photovoltaic facade installation, 3kWp, multi-Si, laminated, integrated, at building | (2,2,1,1,1,3); Calculation with average annual yield and share of technologies. Lifetime: 30a. |  | residential | 0.17767 | 0.018498 | façade | 965.5548 | 3 | 30 | 86899.9358 | 1.1507e-05
photovoltaic facade installation, 3kWp, multi-Si, panel, mounted, at building | 2.0876e-07 | RER | unit |  | technosphere | 0 | photovoltaic facade installation, 3kWp, multi-Si, panel, mounted, at building | (2,2,1,1,1,3); Calculation with average annual yield and share of technologies. Lifetime: 30a. |  | residential | 0.17767 | 0.018141 | façade | 965.5548 | 3 | 30 | 86899.9358 | 1.1507e-05
photovoltaic facade installation, 3kWp, single-Si, laminated, integrated, at building | 1.1222e-07 | RER | unit |  | technosphere | 0 | photovoltaic facade installation, 3kWp, single-Si, laminated, integrated, at building | (2,2,1,1,1,3); Calculation with average annual yield and share of technologies. Lifetime: 30a. |  | residential | 0.17767 | 0.0097519 | façade | 965.5548 | 3 | 30 | 86899.9358 | 1.1507e-05
photovoltaic facade installation, 3kWp, single-Si, panel, mounted, at building | 1.1212e-07 | RER | unit |  | technosphere | 0 | photovoltaic facade installation, 3kWp, single-Si, panel, mounted, at building | (2,2,1,1,1,3); Calculation with average annual yield and share of technologies. Lifetime: 30a. |  | residential | 0.17767 | 0.0097434 | façade | 965.5548 | 3 | 30 | 86899.9358 | 1.1507e-05
photovoltaic flat-roof installation, 3kWp, multi-Si, on roof | 2.3023e-06 | RER | unit |  | technosphere | 0 | photovoltaic flat-roof installation, 3kWp, multi-Si, on roof | (2,2,1,1,1,3); Calculation with average annual yield and share of technologies. Lifetime: 30a. |  | residential | 0.17767 | 0.28494 | roof-top | 1375.1842 | 3 | 30 | 123766.5752 | 8.0797e-06
photovoltaic flat-roof installation, 3kWp, single-Si, on roof | 1.2017e-06 | RER | unit |  | technosphere | 0 | photovoltaic flat-roof installation, 3kWp, single-Si, on roof | (2,2,1,1,1,3); Calculation with average annual yield and share of technologies. Lifetime: 30a. |  | residential | 0.17767 | 0.14874 | roof-top | 1375.1842 | 3 | 30 | 123766.5752 | 8.0797e-06
photovoltaic slanted-roof installation, 3kWp, CIS, panel, mounted, on roof | 6.6471e-07 | CH | unit |  | technosphere | 0 | photovoltaic slanted-roof installation, 3kWp, CIS, panel, mounted, on roof | (2,2,1,1,1,3); Calculation with average annual yield and share of technologies. Lifetime: 30a. |  | residential | 0.17767 | 0.082269 | roof-top | 1375.1842 | 3 | 30 | 123766.5752 | 8.0797e-06
photovoltaic slanted-roof installation, 3kWp, CdTe, laminated, integrated, on roof | 1.8612e-08 | CH | unit |  | technosphere | 0 | photovoltaic slanted-roof installation, 3kWp, CdTe, laminated, integrated, on roof | (2,2,1,1,1,3); Calculation with average annual yield and share of technologies. Lifetime: 30a. |  | residential | 0.17767 | 0.0023036 | roof-top | 1375.1842 | 3 | 30 | 123766.5752 | 8.0797e-06
photovoltaic slanted-roof installation, 3kWp, multi-Si, laminated, integrated, on roof | 1.1058e-07 | RER | unit |  | technosphere | 0 | photovoltaic slanted-roof installation, 3kWp, multi-Si, laminated, integrated, on roof | (2,2,1,1,1,3); Calculation with average annual yield and share of technologies. Lifetime: 30a. |  | residential | 0.17767 | 0.013686 | roof-top | 1375.1842 | 3 | 30 | 123766.5752 | 8.0797e-06
photovoltaic slanted-roof installation, 3kWp, multi-Si, panel, mounted, on roof | 1.8927e-06 | RER | unit |  | technosphere | 0 | photovoltaic slanted-roof installation, 3kWp, multi-Si, panel, mounted, on roof | (2,2,1,1,1,3); Calculation with average annual yield and share of technologies. Lifetime: 30a. |  | residential | 0.17767 | 0.23425 | roof-top | 1375.1842 | 3 | 30 | 123766.5752 | 8.0797e-06
photovoltaic slanted-roof installation, 3kWp, single-Si, laminated, integrated, on roof | 5.8439e-08 | RER | unit |  | technosphere | 0 | photovoltaic slanted-roof installation, 3kWp, single-Si, laminated, integrated, on roof | (2,2,1,1,1,3); Calculation with average annual yield and share of technologies. Lifetime: 30a. |  | residential | 0.17767 | 0.0072328 | roof-top | 1375.1842 | 3 | 30 | 123766.5752 | 8.0797e-06
photovoltaic slanted-roof installation, 3kWp, single-Si, panel, mounted, on roof | 9.8912e-07 | RER | unit |  | technosphere | 0 | photovoltaic slanted-roof installation, 3kWp, single-Si, panel, mounted, on roof | (2,2,1,1,1,3); Calculation with average annual yield and share of technologies. Lifetime: 30a. |  | residential | 0.17767 | 0.12242 | roof-top | 1375.1842 | 3 | 30 | 123766.5752 | 8.0797e-06
market for tap water | 0.0037026 | Europe without Switzerland | kilogram |  | technosphere | 0 | tap water | (2,2,1,1,1,3); Estimation 20l/m2 panel
treatment of wastewater, from residence, capacity 1.1E10l/year | -3.3323e-06 | CH | cubic meter |  | technosphere | 0 | wastewater, from residence | (2,2,1,1,1,3); Estimation 20l/m2 panel
Activity | electricity production, photovoltaic, commercial
comment | Dataset created adapted from the methodology followed by: Life Cycle Inventories and Life Cycle Assessments of Photovoltaic Systems 2020 Task 12 PV Sustainability, December 2020, DOI: 10.13140/RG.2.2.17977.19041 However, the technology split is not country-specific but based based on weighted average of OECD countries. Production volume provided by IRENA 2025: https://www.irena.org/Publications/2025/Jul/Renewable-energy-statistics-2025 Open-ground PV panel productivity in the country based on area-weighted estimate from the Global Solar Atlas: https://globalsolaratlas.info/download/world The lifetime of PV systems is estimated at 30 years based on the PEFCR PV electricity. Production mix of photovoltaic electricity in the country. Annual output, Roof-Top: 1375.18416916961 kWh/kWp. Annual output, Facade: 965.554842182918 kWh/kWp. Annual output, Open-ground: 1462.96188209533 kWh/kWp. Amount of solar energy transformed to electricity. Waste heat emission due to losses of electricity in the system. Technology: Electricity production with grid-connected photovoltaic power plants. Time period: Time of publications Production volume: 0.558 GWh in 2025. Sampling: Statistical data and model calculations Extrapolations: Use of PV technology data investigated for other countries (Switzerland). Correction of average yield with Swiss data. Uncertainty: None Author: Romain Sacchi, PSI, romain.sacchi@psi.ch
location | GL
production amount | 1
reference product | electricity, low voltage
source | Fthenakis, V., Leccisi, E., & Frischknecht, Rolf; Stolz, Philippe; Krebs, Luana; de Wild-Scholten, Mariska; Sinha, P. (2021). Life Cycle Inventories and Life Cycle Assessments of Photovoltaic Systems 2020 Task 12 PV Sustainability. Progress in Photovoltaics: Research and Applications, 29(10), 1068–1077. www.iea-pvps.org
type | process
unit | kilowatt hour
Exchanges
name | amount | location | unit | categories | type | uncertainty type | reference product | comment | production volume | scope | scope share | tech share | installation | productivity | kWp | lifetime | lifetime production | inverted lifetime production
Energy, solar, converted | 3.8503 |  | megajoule | natural resource::in air | biosphere | 0 |  | (2,2,1,1,1,3); Energy loss in the system
Heat, waste | 0.25027 |  | megajoule | air | biosphere | 0 |  | (1,na,na,na,na,na); Calculation with average annual output and share of technologies; Average degradation of 10.5% included
electricity production, photovoltaic, commercial | 1 | GL | kilowatt hour | photovoltaic::power plants | production | 0 | electricity, low voltage |  | 0.558
photovoltaic flat-roof installation, 156 kWp, multi-Si, on roof | 1.9077e-08 | CH | unit |  | technosphere | 0 | photovoltaic flat-roof installation, 156 kWp, multi-Si, on roof | (2,2,1,1,1,3); Calculation with average annual yield and share of technologies. Lifetime: 30a. |  | commercial | 0.82233 | 0.12278 | roof-top | 1375.1842 | 156 | 30 | 6435861.9117 | 1.5538e-07
photovoltaic flat-roof installation, 156 kWp, single-Si, on roof | 9.9652e-09 | CH | unit |  | technosphere | 0 | photovoltaic flat-roof installation, 156 kWp, single-Si, on roof | (2,2,1,1,1,3); Calculation with average annual yield and share of technologies. Lifetime: 30a. |  | commercial | 0.82233 | 0.064135 | roof-top | 1375.1842 | 156 | 30 | 6435861.9117 | 1.5538e-07
photovoltaic open ground installation, 570 kWp, CIS, on open ground | 4.9116e-10 | RER | unit |  | technosphere | 0 | photovoltaic open ground installation, 570 kWp, CIS, on open ground | (2,2,1,1,1,3); Calculation with average annual yield and share of technologies. Lifetime: 30a. |  | commercial | 0.82233 | 0.012287 | central | 1462.9619 | 570 | 30 | 25016648.1838 | 3.9973e-08
photovoltaic open ground installation, 570 kWp, CdTe, on open ground | 3.608e-09 | RER | unit |  | technosphere | 0 | photovoltaic open ground installation, 570 kWp, CdTe, on open ground | (2,2,1,1,1,3); Calculation with average annual yield and share of technologies. Lifetime: 30a. |  | commercial | 0.82233 | 0.090261 | central | 1462.9619 | 570 | 30 | 25016648.1838 | 3.9973e-08
photovoltaic open ground installation, 570 kWp, micro-Si, on open ground | 3.8243e-11 | RER | unit |  | technosphere | 0 | photovoltaic open ground installation, 570 kWp, micro-Si, on open ground | (2,2,1,1,1,3); Calculation with average annual yield and share of technologies. Lifetime: 30a. |  | commercial | 0.82233 | 0.0009567 | central | 1462.9619 | 570 | 30 | 25016648.1838 | 3.9973e-08
photovoltaic open ground installation, 570 kWp, multi-Si, on open ground | 1.2798e-08 | RER | unit |  | technosphere | 0 | photovoltaic open ground installation, 570 kWp, multi-Si, on open ground | (2,2,1,1,1,3); Calculation with average annual yield and share of technologies. Lifetime: 30a. |  | commercial | 0.82233 | 0.32016 | central | 1462.9619 | 570 | 30 | 25016648.1838 | 3.9973e-08
photovoltaic open ground installation, 570 kWp, single-Si, on open ground | 6.7885e-09 | RER | unit |  | technosphere | 0 | photovoltaic open ground installation, 570 kWp, single-Si, on open ground | (2,2,1,1,1,3); Calculation with average annual yield and share of technologies. Lifetime: 30a. |  | commercial | 0.82233 | 0.16983 | central | 1462.9619 | 570 | 30 | 25016648.1838 | 3.9973e-08
photovoltaic slanted-roof installation, 93 kWp, multi-Si, laminated, integrated, on roof | 2.0949e-09 | CH | unit |  | technosphere | 0 | photovoltaic slanted-roof installation, 93 kWp, multi-Si, laminated, integrated, on roof | (2,2,1,1,1,3); Calculation with average annual yield and share of technologies. Lifetime: 30a. |  | commercial | 0.82233 | 0.0080375 | roof-top | 1375.1842 | 93 | 30 | 3836763.832 | 2.6064e-07
photovoltaic slanted-roof installation, 93 kWp, multi-Si, panel, mounted, on roof | 3.5521e-08 | CH | unit |  | technosphere | 0 | photovoltaic slanted-roof installation, 93 kWp, multi-Si, panel, mounted, on roof | (2,2,1,1,1,3); Calculation with average annual yield and share of technologies. Lifetime: 30a. |  | commercial | 0.82233 | 0.13629 | roof-top | 1375.1842 | 93 | 30 | 3836763.832 | 2.6064e-07
photovoltaic slanted-roof installation, 93 kWp, single-Si, laminated, integrated, on roof | 1.1074e-09 | CH | unit |  | technosphere | 0 | photovoltaic slanted-roof installation, 93 kWp, single-Si, laminated, integrated, on roof | (2,2,1,1,1,3); Calculation with average annual yield and share of technologies. Lifetime: 30a. |  | commercial | 0.82233 | 0.0042489 | roof-top | 1375.1842 | 93 | 30 | 3836763.832 | 2.6064e-07
photovoltaic slanted-roof installation, 93 kWp, single-Si, panel, mounted, on roof | 1.8606e-08 | CH | unit |  | technosphere | 0 | photovoltaic slanted-roof installation, 93 kWp, single-Si, panel, mounted, on roof | (2,2,1,1,1,3); Calculation with average annual yield and share of technologies. Lifetime: 30a. |  | commercial | 0.82233 | 0.071388 | roof-top | 1375.1842 | 93 | 30 | 3836763.832 | 2.6064e-07
market for tap water | 0.0037026 | Europe without Switzerland | kilogram |  | technosphere | 0 | tap water | (2,2,1,1,1,3); Estimation 20l/m2 panel
treatment of wastewater, from residence, capacity 1.1E10l/year | -3.3323e-06 | CH | cubic meter |  | technosphere | 0 | wastewater, from residence | (2,2,1,1,1,3); Estimation 20l/m2 panel
Activity | electricity production, photovoltaic
comment | Dataset created adapted from the methodology followed by: Life Cycle Inventories and Life Cycle Assessments of Photovoltaic Systems 2020 Task 12 PV Sustainability, December 2020, DOI: 10.13140/RG.2.2.17977.19041 However, the technology split is not country-specific but based based on weighted average of OECD countries. Production volume provided by IRENA 2025: https://www.irena.org/Publications/2025/Jul/Renewable-energy-statistics-2025 Open-ground PV panel productivity in the country based on area-weighted estimate from the Global Solar Atlas: https://globalsolaratlas.info/download/world The lifetime of PV systems is estimated at 30 years based on the PEFCR PV electricity. Production mix of photovoltaic electricity in the country. Annual output, Roof-Top: 1375.18416916961 kWh/kWp. Annual output, Facade: 965.554842182918 kWh/kWp. Annual output, Open-ground: 1462.96188209533 kWh/kWp. Amount of solar energy transformed to electricity. Waste heat emission due to losses of electricity in the system. Technology: Electricity production with grid-connected photovoltaic power plants. Time period: Time of publications Production volume: 0.558 GWh in 2025. Sampling: Statistical data and model calculations Extrapolations: Use of PV technology data investigated for other countries (Switzerland). Correction of average yield with Swiss data. Uncertainty: None Author: Romain Sacchi, PSI, romain.sacchi@psi.ch
location | GL
production amount | 1
reference product | electricity, low voltage
source | Fthenakis, V., Leccisi, E., & Frischknecht, Rolf; Stolz, Philippe; Krebs, Luana; de Wild-Scholten, Mariska; Sinha, P. (2021). Life Cycle Inventories and Life Cycle Assessments of Photovoltaic Systems 2020 Task 12 PV Sustainability. Progress in Photovoltaics: Research and Applications, 29(10), 1068–1077. www.iea-pvps.org
type | process
unit | kilowatt hour
Exchanges
name | amount | location | unit | categories | type | uncertainty type | loc | scale | comment | negative | reference product | production volume | scope | scope share | tech share | installation | productivity | kWp | lifetime | lifetime production | inverted lifetime production
Energy, solar, converted | 3.8503 |  | megajoule | natural resource::in air | biosphere | 2 | 1.3482 | 0.04341 | (2,2,1,1,1,3); Energy loss in the system
Heat, waste | 0.25027 |  | megajoule | air | biosphere | 2 | -1.3852 | 0.024395 | (1,na,na,na,na,na); Calculation
electricity production, photovoltaic | 1 | GL | kilowatt hour | photovoltaic::power plants | production | 0 | 1 |  |  |  | electricity, low voltage | 0.558
photovoltaic flat-roof installation, 156 kWp, multi-Si, on roof | 1.5688e-08 | CH | unit |  | technosphere | 2 | -18.468 | 0.097989 | (2,2,1,1,1,3); Calculation with average annual yield and share of technologies. Lifetime: 30a. |  | photovoltaic flat-roof installation, 156 kWp, multi-Si, on roof |  | all | 1 | 0.10096 | roof-top | 1375.1842 | 156 | 30 | 6435861.9117 | 1.5538e-07
photovoltaic flat-roof installation, 156 kWp, single-Si, on roof | 8.1947e-09 | CH | unit |  | technosphere | 2 | -19.1036 | 0.097989 | (2,2,1,1,1,3); Calculation with average annual yield and share of technologies. Lifetime: 30a. |  | photovoltaic flat-roof installation, 156 kWp, single-Si, on roof |  | all | 1 | 0.05274 | roof-top | 1375.1842 | 156 | 30 | 6435861.9117 | 1.5538e-07
photovoltaic slanted-roof installation, 3 kWp, CIS, laminated, integrated, on roof | 7.3495e-09 | CH | unit |  | technosphere | 2 | -19.6974 | 0.097989 | (2,2,1,1,1,3); Calculation with average annual yield and share of technologies. Lifetime: 30a. |  | photovoltaic slanted-roof installation, 3 kWp, CIS, laminated, integrated, on roof |  | all | 1 | 0.00090963 | roof-top | 1375.1842 | 3 | 30 | 123766.5752 | 8.0797e-06
photovoltaic slanted-roof installation, 3 kWp, CdTe, panel, mounted, on roof | 4.7936e-08 | CH | unit |  | technosphere | 2 | -16.693 | 0.097989 | (2,2,1,1,1,3); Calculation with average annual yield and share of technologies. Lifetime: 30a. |  | photovoltaic slanted-roof installation, 3 kWp, CdTe, panel, mounted, on roof |  | all | 1 | 0.0059329 | roof-top | 1375.1842 | 3 | 30 | 123766.5752 | 8.0797e-06
photovoltaic slanted-roof installation, 3 kWp, micro-Si, laminated, integrated, on roof | 7.4277e-10 | RER | unit |  | technosphere | 2 | -21.5433 | 0.097989 | (2,2,1,1,1,3); Calculation with average annual yield and share of technologies. Lifetime: 30a. |  | photovoltaic slanted-roof installation, 3 kWp, micro-Si, laminated, integrated, on roof |  | all | 1 | 9.193e-05 | roof-top | 1375.1842 | 3 | 30 | 123766.5752 | 8.0797e-06
photovoltaic slanted-roof installation, 3 kWp, micro-Si, panel, mounted, on roof | 1.2913e-08 | RER | unit |  | technosphere | 2 | -18.7299 | 0.097989 | (2,2,1,1,1,3); Calculation with average annual yield and share of technologies. Lifetime: 30a. |  | photovoltaic slanted-roof installation, 3 kWp, micro-Si, panel, mounted, on roof |  | all | 1 | 0.0015982 | roof-top | 1375.1842 | 3 | 30 | 123766.5752 | 8.0797e-06
photovoltaic open ground installation, 570 kWp, CIS, on open ground | 4.039e-10 | RER | unit |  | technosphere | 2 | -21.6666 | 0.097989 | (2,2,1,1,1,3); Calculation with average annual yield and share of technologies. Lifetime: 30a. |  | photovoltaic open ground installation, 570 kWp, CIS, on open ground |  | all | 1 | 0.010104 | central | 1462.9619 | 570 | 30 | 25016648.1838 | 3.9973e-08
photovoltaic open ground installation, 570 kWp, CdTe, on open ground | 2.967e-09 | RER | unit |  | technosphere | 2 | -21.4755 | 0.097989 | (2,2,1,1,1,3); Calculation with average annual yield and share of technologies. Lifetime: 30a. |  | photovoltaic open ground installation, 570 kWp, CdTe, on open ground |  | all | 1 | 0.074225 | central | 1462.9619 | 570 | 30 | 25016648.1838 | 3.9973e-08
photovoltaic open ground installation, 570 kWp, micro-Si, on open ground | 3.1448e-11 | RER | unit |  | technosphere | 2 | -23.5124 | 0.097989 | (2,2,1,1,1,3); Calculation with average annual yield and share of technologies. Lifetime: 30a. |  | photovoltaic open ground installation, 570 kWp, micro-Si, on open ground |  | all | 1 | 0.00078673 | central | 1462.9619 | 570 | 30 | 25016648.1838 | 3.9973e-08
photovoltaic open ground installation, 570 kWp, multi-Si, on open ground | 1.0524e-08 | RER | unit |  | technosphere | 2 | -18.2008 | 0.097989 | (2,2,1,1,1,3); Calculation with average annual yield and share of technologies. Lifetime: 30a. |  | photovoltaic open ground installation, 570 kWp, multi-Si, on open ground |  | all | 1 | 0.26328 | central | 1462.9619 | 570 | 30 | 25016648.1838 | 3.9973e-08
photovoltaic open ground installation, 570 kWp, single-Si, on open ground | 5.5824e-09 | RER | unit |  | technosphere | 2 | -18.8365 | 0.097989 | (2,2,1,1,1,3); Calculation with average annual yield and share of technologies. Lifetime: 30a. |  | photovoltaic open ground installation, 570 kWp, single-Si, on open ground |  | all | 1 | 0.13965 | central | 1462.9619 | 570 | 30 | 25016648.1838 | 3.9973e-08
photovoltaic slanted-roof installation, 93 kWp, multi-Si, laminated, integrated, on roof | 1.7227e-09 | CH | unit |  | technosphere | 2 | -20.6588 | 0.097989 | (2,2,1,1,1,3); Calculation with average annual yield and share of technologies. Lifetime: 30a. |  | photovoltaic slanted-roof installation, 93 kWp, multi-Si, laminated, integrated, on roof |  | all | 1 | 0.0066095 | roof-top | 1375.1842 | 93 | 30 | 3836763.832 | 2.6064e-07
photovoltaic slanted-roof installation, 93 kWp, multi-Si, panel, mounted, on roof | 2.921e-08 | CH | unit |  | technosphere | 2 | -17.8454 | 0.097989 | (2,2,1,1,1,3); Calculation with average annual yield and share of technologies. Lifetime: 30a. |  | photovoltaic slanted-roof installation, 93 kWp, multi-Si, panel, mounted, on roof |  | all | 1 | 0.11207 | roof-top | 1375.1842 | 93 | 30 | 3836763.832 | 2.6064e-07
photovoltaic slanted-roof installation, 93 kWp, single-Si, laminated, integrated, on roof | 9.1068e-10 | CH | unit |  | technosphere | 2 | -21.2944 | 0.097989 | (2,2,1,1,1,3); Calculation with average annual yield and share of technologies. Lifetime: 30a. |  | photovoltaic slanted-roof installation, 93 kWp, single-Si, laminated, integrated, on roof |  | all | 1 | 0.003494 | roof-top | 1375.1842 | 93 | 30 | 3836763.832 | 2.6064e-07
photovoltaic slanted-roof installation, 93 kWp, single-Si, panel, mounted, on roof | 1.5301e-08 | CH | unit |  | technosphere | 2 | -18.481 | 0.097989 | (2,2,1,1,1,3); Calculation with average annual yield and share of technologies. Lifetime: 30a. |  | photovoltaic slanted-roof installation, 93 kWp, single-Si, panel, mounted, on roof |  | all | 1 | 0.058705 | roof-top | 1375.1842 | 93 | 30 | 3836763.832 | 2.6064e-07
photovoltaic facade installation, 3kWp, multi-Si, laminated, integrated, at building | 3.7819e-08 | APAC | unit |  | technosphere | 2 | -17.5613 | 0.097989 | (2,2,1,1,1,3); Calculation with average annual yield and share of technologies. Lifetime: 30a. |  | photovoltaic facade installation, 3kWp, multi-Si, laminated, integrated, at building |  | all | 1 | 0.0032865 | façade | 965.5548 | 3 | 30 | 86899.9358 | 1.1507e-05
photovoltaic facade installation, 3kWp, multi-Si, panel, mounted, at building | 3.709e-08 | APAC | unit |  | technosphere | 2 | -17.5613 | 0.097989 | (2,2,1,1,1,3); Calculation with average annual yield and share of technologies. Lifetime: 30a. |  | photovoltaic facade installation, 3kWp, multi-Si, panel, mounted, at building |  | all | 1 | 0.0032232 | façade | 965.5548 | 3 | 30 | 86899.9358 | 1.1507e-05
photovoltaic facade installation, 3kWp, single-Si, laminated, integrated, at building | 1.9938e-08 | APAC | unit |  | technosphere | 2 | -18.1969 | 0.097989 | (2,2,1,1,1,3); Calculation with average annual yield and share of technologies. Lifetime: 30a. |  | photovoltaic facade installation, 3kWp, single-Si, laminated, integrated, at building |  | all | 1 | 0.0017326 | façade | 965.5548 | 3 | 30 | 86899.9358 | 1.1507e-05
photovoltaic facade installation, 3kWp, single-Si, panel, mounted, at building | 1.992e-08 | APAC | unit |  | technosphere | 2 | -18.1969 | 0.097989 | (2,2,1,1,1,3); Calculation with average annual yield and share of technologies. Lifetime: 30a. |  | photovoltaic facade installation, 3kWp, single-Si, panel, mounted, at building |  | all | 1 | 0.0017311 | façade | 965.5548 | 3 | 30 | 86899.9358 | 1.1507e-05
photovoltaic flat-roof installation, 3kWp, multi-Si, on roof | 4.0904e-07 | APAC | unit |  | technosphere | 2 | -15.2099 | 0.097989 | (2,2,1,1,1,3); Calculation with average annual yield and share of technologies. Lifetime: 30a. |  | photovoltaic flat-roof installation, 3kWp, multi-Si, on roof |  | all | 1 | 0.050625 | roof-top | 1375.1842 | 3 | 30 | 123766.5752 | 8.0797e-06
photovoltaic flat-roof installation, 3kWp, single-Si, on roof | 2.1351e-07 | APAC | unit |  | technosphere | 2 | -15.8456 | 0.097989 | (2,2,1,1,1,3); Calculation with average annual yield and share of technologies. Lifetime: 30a. |  | photovoltaic flat-roof installation, 3kWp, single-Si, on roof |  | all | 1 | 0.026426 | roof-top | 1375.1842 | 3 | 30 | 123766.5752 | 8.0797e-06
photovoltaic slanted-roof installation, 3kWp, CIS, panel, mounted, on roof | 1.181e-07 | CH | unit |  | technosphere | 2 | -16.8841 | 0.097989 | (2,2,1,1,1,3); Calculation with average annual yield and share of technologies. Lifetime: 30a. |  | photovoltaic slanted-roof installation, 3kWp, CIS, panel, mounted, on roof |  | all | 1 | 0.014616 | roof-top | 1375.1842 | 3 | 30 | 123766.5752 | 8.0797e-06
photovoltaic slanted-roof installation, 3kWp, CdTe, laminated, integrated, on roof | 3.3068e-09 | CH | unit |  | technosphere | 2 | -19.5064 | 0.097989 | (2,2,1,1,1,3); Calculation with average annual yield and share of technologies. Lifetime: 30a. |  | photovoltaic slanted-roof installation, 3kWp, CdTe, laminated, integrated, on roof |  | all | 1 | 0.00040927 | roof-top | 1375.1842 | 3 | 30 | 123766.5752 | 8.0797e-06
photovoltaic slanted-roof installation, 3kWp, multi-Si, laminated, integrated, on roof | 1.9646e-08 | APAC | unit |  | technosphere | 2 | -18.2208 | 0.097989 | (2,2,1,1,1,3); Calculation with average annual yield and share of technologies. Lifetime: 30a. |  | photovoltaic slanted-roof installation, 3kWp, multi-Si, laminated, integrated, on roof |  | all | 1 | 0.0024315 | roof-top | 1375.1842 | 3 | 30 | 123766.5752 | 8.0797e-06
photovoltaic slanted-roof installation, 3kWp, multi-Si, panel, mounted, on roof | 3.3627e-07 | APAC | unit |  | technosphere | 2 | -15.4074 | 0.097989 | (2,2,1,1,1,3); Calculation with average annual yield and share of technologies. Lifetime: 30a. |  | photovoltaic slanted-roof installation, 3kWp, multi-Si, panel, mounted, on roof |  | all | 1 | 0.041619 | roof-top | 1375.1842 | 3 | 30 | 123766.5752 | 8.0797e-06
photovoltaic slanted-roof installation, 3kWp, single-Si, laminated, integrated, on roof | 1.0383e-08 | APAC | unit |  | technosphere | 2 | -18.8564 | 0.097989 | (2,2,1,1,1,3); Calculation with average annual yield and share of technologies. Lifetime: 30a. |  | photovoltaic slanted-roof installation, 3kWp, single-Si, laminated, integrated, on roof |  | all | 1 | 0.001285 | roof-top | 1375.1842 | 3 | 30 | 123766.5752 | 8.0797e-06
photovoltaic slanted-roof installation, 3kWp, single-Si, panel, mounted, on roof | 1.7574e-07 | APAC | unit |  | technosphere | 2 | -16.043 | 0.097989 | (2,2,1,1,1,3); Calculation with average annual yield and share of technologies. Lifetime: 30a. |  | photovoltaic slanted-roof installation, 3kWp, single-Si, panel, mounted, on roof |  | all | 1 | 0.02175 | roof-top | 1375.1842 | 3 | 30 | 123766.5752 | 8.0797e-06
market for tap water | 0.0020721 | Europe without Switzerland | kilogram |  | technosphere | 2 | -6.1792 | 0.04341 | (2,2,1,1,1,3); Estimation 20l/m2 panel |  | tap water
treatment of wastewater, from residence, capacity 1.1E10l/year | -1.8649e-06 | CH | cubic meter |  | technosphere | 2 | -13.1923 | 0.04341 | (2,2,1,1,1,3); Estimation 20l/m2 panel | TRUE | wastewater, from residence
Activity | electricity production, photovoltaic, residential
comment | Dataset created adapted from the methodology followed by: Life Cycle Inventories and Life Cycle Assessments of Photovoltaic Systems 2020 Task 12 PV Sustainability, December 2020, DOI: 10.13140/RG.2.2.17977.19041 However, the technology split is not country-specific but based based on weighted average of OECD countries. Production volume provided by IRENA 2025: https://www.irena.org/Publications/2025/Jul/Renewable-energy-statistics-2025 Open-ground PV panel productivity in the country based on area-weighted estimate from the Global Solar Atlas: https://globalsolaratlas.info/download/world The lifetime of PV systems is estimated at 30 years based on the PEFCR PV electricity. Production mix of photovoltaic electricity in the country. Annual output, Roof-Top: 1371.28774761811 kWh/kWp. Annual output, Facade: 962.819056838245 kWh/kWp. Annual output, Open-ground: 1458.81675278522 kWh/kWp. Amount of solar energy transformed to electricity. Waste heat emission due to losses of electricity in the system. Technology: Electricity production with grid-connected photovoltaic power plants. Time period: Time of publications Production volume: 297.459 GWh in 2025. Sampling: Statistical data and model calculations Extrapolations: Use of PV technology data investigated for other countries (Switzerland). Correction of average yield with Swiss data. Uncertainty: None Author: Romain Sacchi, PSI, romain.sacchi@psi.ch
location | AL
production amount | 1
reference product | electricity, low voltage
source | Fthenakis, V., Leccisi, E., & Frischknecht, Rolf; Stolz, Philippe; Krebs, Luana; de Wild-Scholten, Mariska; Sinha, P. (2021). Life Cycle Inventories and Life Cycle Assessments of Photovoltaic Systems 2020 Task 12 PV Sustainability. Progress in Photovoltaics: Research and Applications, 29(10), 1068–1077. www.iea-pvps.org
type | process
unit | kilowatt hour
Exchanges
name | amount | location | unit | categories | type | uncertainty type | reference product | comment | production volume | scope | scope share | tech share | installation | productivity | kWp | lifetime | lifetime production | inverted lifetime production
Energy, solar, converted | 3.8503 |  | megajoule | natural resource::in air | biosphere | 0 |  | (2,2,1,1,1,3); Energy loss in the system
Heat, waste | 0.25027 |  | megajoule | air | biosphere | 0 |  | (1,na,na,na,na,na); Calculation with average annual output and share of technologies; Average degradation of 10.5% included
electricity production, photovoltaic, residential | 1 | AL | kilowatt hour | photovoltaic::power plants | production | 0 | electricity, low voltage |  | 297.459
photovoltaic slanted-roof installation, 3 kWp, CIS, laminated, integrated, on roof | 4.1484e-08 | CH | unit |  | technosphere | 0 | photovoltaic slanted-roof installation, 3 kWp, CIS, laminated, integrated, on roof | (2,2,1,1,1,3); Calculation with average annual yield and share of technologies. Lifetime: 30a. |  | residential | 0.17767 | 0.0051198 | roof-top | 1371.2877 | 3 | 30 | 123415.8973 | 8.1027e-06
photovoltaic slanted-roof installation, 3 kWp, CdTe, panel, mounted, on roof | 2.7057e-07 | CH | unit |  | technosphere | 0 | photovoltaic slanted-roof installation, 3 kWp, CdTe, panel, mounted, on roof | (2,2,1,1,1,3); Calculation with average annual yield and share of technologies. Lifetime: 30a. |  | residential | 0.17767 | 0.033393 | roof-top | 1371.2877 | 3 | 30 | 123415.8973 | 8.1027e-06
photovoltaic slanted-roof installation, 3 kWp, micro-Si, laminated, integrated, on roof | 4.1925e-09 | RER | unit |  | technosphere | 0 | photovoltaic slanted-roof installation, 3 kWp, micro-Si, laminated, integrated, on roof | (2,2,1,1,1,3); Calculation with average annual yield and share of technologies. Lifetime: 30a. |  | residential | 0.17767 | 0.00051742 | roof-top | 1371.2877 | 3 | 30 | 123415.8973 | 8.1027e-06
photovoltaic slanted-roof installation, 3 kWp, micro-Si, panel, mounted, on roof | 7.2886e-08 | RER | unit |  | technosphere | 0 | photovoltaic slanted-roof installation, 3 kWp, micro-Si, panel, mounted, on roof | (2,2,1,1,1,3); Calculation with average annual yield and share of technologies. Lifetime: 30a. |  | residential | 0.17767 | 0.0089953 | roof-top | 1371.2877 | 3 | 30 | 123415.8973 | 8.1027e-06
photovoltaic facade installation, 3kWp, multi-Si, laminated, integrated, at building | 2.1347e-07 | RER | unit |  | technosphere | 0 | photovoltaic facade installation, 3kWp, multi-Si, laminated, integrated, at building | (2,2,1,1,1,3); Calculation with average annual yield and share of technologies. Lifetime: 30a. |  | residential | 0.17767 | 0.018498 | façade | 962.8191 | 3 | 30 | 86653.7151 | 1.154e-05
photovoltaic facade installation, 3kWp, multi-Si, panel, mounted, at building | 2.0936e-07 | RER | unit |  | technosphere | 0 | photovoltaic facade installation, 3kWp, multi-Si, panel, mounted, at building | (2,2,1,1,1,3); Calculation with average annual yield and share of technologies. Lifetime: 30a. |  | residential | 0.17767 | 0.018141 | façade | 962.8191 | 3 | 30 | 86653.7151 | 1.154e-05
photovoltaic facade installation, 3kWp, single-Si, laminated, integrated, at building | 1.1254e-07 | RER | unit |  | technosphere | 0 | photovoltaic facade installation, 3kWp, single-Si, laminated, integrated, at building | (2,2,1,1,1,3); Calculation with average annual yield and share of technologies. Lifetime: 30a. |  | residential | 0.17767 | 0.0097519 | façade | 962.8191 | 3 | 30 | 86653.7151 | 1.154e-05
photovoltaic facade installation, 3kWp, single-Si, panel, mounted, at building | 1.1244e-07 | RER | unit |  | technosphere | 0 | photovoltaic facade installation, 3kWp, single-Si, panel, mounted, at building | (2,2,1,1,1,3); Calculation with average annual yield and share of technologies. Lifetime: 30a. |  | residential | 0.17767 | 0.0097434 | façade | 962.8191 | 3 | 30 | 86653.7151 | 1.154e-05
photovoltaic flat-roof installation, 3kWp, multi-Si, on roof | 2.3088e-06 | RER | unit |  | technosphere | 0 | photovoltaic flat-roof installation, 3kWp, multi-Si, on roof | (2,2,1,1,1,3); Calculation with average annual yield and share of technologies. Lifetime: 30a. |  | residential | 0.17767 | 0.28494 | roof-top | 1371.2877 | 3 | 30 | 123415.8973 | 8.1027e-06
photovoltaic flat-roof installation, 3kWp, single-Si, on roof | 1.2052e-06 | RER | unit |  | technosphere | 0 | photovoltaic flat-roof installation, 3kWp, single-Si, on roof | (2,2,1,1,1,3); Calculation with average annual yield and share of technologies. Lifetime: 30a. |  | residential | 0.17767 | 0.14874 | roof-top | 1371.2877 | 3 | 30 | 123415.8973 | 8.1027e-06
photovoltaic slanted-roof installation, 3kWp, CIS, panel, mounted, on roof | 6.666e-07 | CH | unit |  | technosphere | 0 | photovoltaic slanted-roof installation, 3kWp, CIS, panel, mounted, on roof | (2,2,1,1,1,3); Calculation with average annual yield and share of technologies. Lifetime: 30a. |  | residential | 0.17767 | 0.082269 | roof-top | 1371.2877 | 3 | 30 | 123415.8973 | 8.1027e-06
photovoltaic slanted-roof installation, 3kWp, CdTe, laminated, integrated, on roof | 1.8665e-08 | CH | unit |  | technosphere | 0 | photovoltaic slanted-roof installation, 3kWp, CdTe, laminated, integrated, on roof | (2,2,1,1,1,3); Calculation with average annual yield and share of technologies. Lifetime: 30a. |  | residential | 0.17767 | 0.0023036 | roof-top | 1371.2877 | 3 | 30 | 123415.8973 | 8.1027e-06
photovoltaic slanted-roof installation, 3kWp, multi-Si, laminated, integrated, on roof | 1.1089e-07 | RER | unit |  | technosphere | 0 | photovoltaic slanted-roof installation, 3kWp, multi-Si, laminated, integrated, on roof | (2,2,1,1,1,3); Calculation with average annual yield and share of technologies. Lifetime: 30a. |  | residential | 0.17767 | 0.013686 | roof-top | 1371.2877 | 3 | 30 | 123415.8973 | 8.1027e-06
photovoltaic slanted-roof installation, 3kWp, multi-Si, panel, mounted, on roof | 1.8981e-06 | RER | unit |  | technosphere | 0 | photovoltaic slanted-roof installation, 3kWp, multi-Si, panel, mounted, on roof | (2,2,1,1,1,3); Calculation with average annual yield and share of technologies. Lifetime: 30a. |  | residential | 0.17767 | 0.23425 | roof-top | 1371.2877 | 3 | 30 | 123415.8973 | 8.1027e-06
photovoltaic slanted-roof installation, 3kWp, single-Si, laminated, integrated, on roof | 5.8605e-08 | RER | unit |  | technosphere | 0 | photovoltaic slanted-roof installation, 3kWp, single-Si, laminated, integrated, on roof | (2,2,1,1,1,3); Calculation with average annual yield and share of technologies. Lifetime: 30a. |  | residential | 0.17767 | 0.0072328 | roof-top | 1371.2877 | 3 | 30 | 123415.8973 | 8.1027e-06
photovoltaic slanted-roof installation, 3kWp, single-Si, panel, mounted, on roof | 9.9194e-07 | RER | unit |  | technosphere | 0 | photovoltaic slanted-roof installation, 3kWp, single-Si, panel, mounted, on roof | (2,2,1,1,1,3); Calculation with average annual yield and share of technologies. Lifetime: 30a. |  | residential | 0.17767 | 0.12242 | roof-top | 1371.2877 | 3 | 30 | 123415.8973 | 8.1027e-06
market for tap water | 0.0037026 | Europe without Switzerland | kilogram |  | technosphere | 0 | tap water | (2,2,1,1,1,3); Estimation 20l/m2 panel
treatment of wastewater, from residence, capacity 1.1E10l/year | -3.3323e-06 | CH | cubic meter |  | technosphere | 0 | wastewater, from residence | (2,2,1,1,1,3); Estimation 20l/m2 panel
Activity | electricity production, photovoltaic, commercial
comment | Dataset created adapted from the methodology followed by: Life Cycle Inventories and Life Cycle Assessments of Photovoltaic Systems 2020 Task 12 PV Sustainability, December 2020, DOI: 10.13140/RG.2.2.17977.19041 However, the technology split is not country-specific but based based on weighted average of OECD countries. Production volume provided by IRENA 2025: https://www.irena.org/Publications/2025/Jul/Renewable-energy-statistics-2025 Open-ground PV panel productivity in the country based on area-weighted estimate from the Global Solar Atlas: https://globalsolaratlas.info/download/world The lifetime of PV systems is estimated at 30 years based on the PEFCR PV electricity. Production mix of photovoltaic electricity in the country. Annual output, Roof-Top: 1371.28774761811 kWh/kWp. Annual output, Facade: 962.819056838245 kWh/kWp. Annual output, Open-ground: 1458.81675278522 kWh/kWp. Amount of solar energy transformed to electricity. Waste heat emission due to losses of electricity in the system. Technology: Electricity production with grid-connected photovoltaic power plants. Time period: Time of publications Production volume: 297.459 GWh in 2025. Sampling: Statistical data and model calculations Extrapolations: Use of PV technology data investigated for other countries (Switzerland). Correction of average yield with Swiss data. Uncertainty: None Author: Romain Sacchi, PSI, romain.sacchi@psi.ch
location | AL
production amount | 1
reference product | electricity, low voltage
source | Fthenakis, V., Leccisi, E., & Frischknecht, Rolf; Stolz, Philippe; Krebs, Luana; de Wild-Scholten, Mariska; Sinha, P. (2021). Life Cycle Inventories and Life Cycle Assessments of Photovoltaic Systems 2020 Task 12 PV Sustainability. Progress in Photovoltaics: Research and Applications, 29(10), 1068–1077. www.iea-pvps.org
type | process
unit | kilowatt hour
Exchanges
name | amount | location | unit | categories | type | uncertainty type | reference product | comment | production volume | scope | scope share | tech share | installation | productivity | kWp | lifetime | lifetime production | inverted lifetime production
Energy, solar, converted | 3.8503 |  | megajoule | natural resource::in air | biosphere | 0 |  | (2,2,1,1,1,3); Energy loss in the system
Heat, waste | 0.25027 |  | megajoule | air | biosphere | 0 |  | (1,na,na,na,na,na); Calculation with average annual output and share of technologies; Average degradation of 10.5% included
electricity production, photovoltaic, commercial | 1 | AL | kilowatt hour | photovoltaic::power plants | production | 0 | electricity, low voltage |  | 297.459
photovoltaic flat-roof installation, 156 kWp, multi-Si, on roof | 1.9131e-08 | CH | unit |  | technosphere | 0 | photovoltaic flat-roof installation, 156 kWp, multi-Si, on roof | (2,2,1,1,1,3); Calculation with average annual yield and share of technologies. Lifetime: 30a. |  | commercial | 0.82233 | 0.12278 | roof-top | 1371.2877 | 156 | 30 | 6417626.6589 | 1.5582e-07
photovoltaic flat-roof installation, 156 kWp, single-Si, on roof | 9.9935e-09 | CH | unit |  | technosphere | 0 | photovoltaic flat-roof installation, 156 kWp, single-Si, on roof | (2,2,1,1,1,3); Calculation with average annual yield and share of technologies. Lifetime: 30a. |  | commercial | 0.82233 | 0.064135 | roof-top | 1371.2877 | 156 | 30 | 6417626.6589 | 1.5582e-07
photovoltaic open ground installation, 570 kWp, CIS, on open ground | 4.9256e-10 | RER | unit |  | technosphere | 0 | photovoltaic open ground installation, 570 kWp, CIS, on open ground | (2,2,1,1,1,3); Calculation with average annual yield and share of technologies. Lifetime: 30a. |  | commercial | 0.82233 | 0.012287 | central | 1458.8168 | 570 | 30 | 24945766.4726 | 4.0087e-08
photovoltaic open ground installation, 570 kWp, CdTe, on open ground | 3.6183e-09 | RER | unit |  | technosphere | 0 | photovoltaic open ground installation, 570 kWp, CdTe, on open ground | (2,2,1,1,1,3); Calculation with average annual yield and share of technologies. Lifetime: 30a. |  | commercial | 0.82233 | 0.090261 | central | 1458.8168 | 570 | 30 | 24945766.4726 | 4.0087e-08
photovoltaic open ground installation, 570 kWp, micro-Si, on open ground | 3.8351e-11 | RER | unit |  | technosphere | 0 | photovoltaic open ground installation, 570 kWp, micro-Si, on open ground | (2,2,1,1,1,3); Calculation with average annual yield and share of technologies. Lifetime: 30a. |  | commercial | 0.82233 | 0.0009567 | central | 1458.8168 | 570 | 30 | 24945766.4726 | 4.0087e-08
photovoltaic open ground installation, 570 kWp, multi-Si, on open ground | 1.2834e-08 | RER | unit |  | technosphere | 0 | photovoltaic open ground installation, 570 kWp, multi-Si, on open ground | (2,2,1,1,1,3); Calculation with average annual yield and share of technologies. Lifetime: 30a. |  | commercial | 0.82233 | 0.32016 | central | 1458.8168 | 570 | 30 | 24945766.4726 | 4.0087e-08
photovoltaic open ground installation, 570 kWp, single-Si, on open ground | 6.8078e-09 | RER | unit |  | technosphere | 0 | photovoltaic open ground installation, 570 kWp, single-Si, on open ground | (2,2,1,1,1,3); Calculation with average annual yield and share of technologies. Lifetime: 30a. |  | commercial | 0.82233 | 0.16983 | central | 1458.8168 | 570 | 30 | 24945766.4726 | 4.0087e-08
photovoltaic slanted-roof installation, 93 kWp, multi-Si, laminated, integrated, on roof | 2.1008e-09 | CH | unit |  | technosphere | 0 | photovoltaic slanted-roof installation, 93 kWp, multi-Si, laminated, integrated, on roof | (2,2,1,1,1,3); Calculation with average annual yield and share of technologies. Lifetime: 30a. |  | commercial | 0.82233 | 0.0080375 | roof-top | 1371.2877 | 93 | 30 | 3825892.8159 | 2.6138e-07
photovoltaic slanted-roof installation, 93 kWp, multi-Si, panel, mounted, on roof | 3.5622e-08 | CH | unit |  | technosphere | 0 | photovoltaic slanted-roof installation, 93 kWp, multi-Si, panel, mounted, on roof | (2,2,1,1,1,3); Calculation with average annual yield and share of technologies. Lifetime: 30a. |  | commercial | 0.82233 | 0.13629 | roof-top | 1371.2877 | 93 | 30 | 3825892.8159 | 2.6138e-07
photovoltaic slanted-roof installation, 93 kWp, single-Si, laminated, integrated, on roof | 1.1106e-09 | CH | unit |  | technosphere | 0 | photovoltaic slanted-roof installation, 93 kWp, single-Si, laminated, integrated, on roof | (2,2,1,1,1,3); Calculation with average annual yield and share of technologies. Lifetime: 30a. |  | commercial | 0.82233 | 0.0042489 | roof-top | 1371.2877 | 93 | 30 | 3825892.8159 | 2.6138e-07
photovoltaic slanted-roof installation, 93 kWp, single-Si, panel, mounted, on roof | 1.8659e-08 | CH | unit |  | technosphere | 0 | photovoltaic slanted-roof installation, 93 kWp, single-Si, panel, mounted, on roof | (2,2,1,1,1,3); Calculation with average annual yield and share of technologies. Lifetime: 30a. |  | commercial | 0.82233 | 0.071388 | roof-top | 1371.2877 | 93 | 30 | 3825892.8159 | 2.6138e-07
market for tap water | 0.0037026 | Europe without Switzerland | kilogram |  | technosphere | 0 | tap water | (2,2,1,1,1,3); Estimation 20l/m2 panel
treatment of wastewater, from residence, capacity 1.1E10l/year | -3.3323e-06 | CH | cubic meter |  | technosphere | 0 | wastewater, from residence | (2,2,1,1,1,3); Estimation 20l/m2 panel
Activity | electricity production, photovoltaic
comment | Dataset created adapted from the methodology followed by: Life Cycle Inventories and Life Cycle Assessments of Photovoltaic Systems 2020 Task 12 PV Sustainability, December 2020, DOI: 10.13140/RG.2.2.17977.19041 However, the technology split is not country-specific but based based on weighted average of OECD countries. Production volume provided by IRENA 2025: https://www.irena.org/Publications/2025/Jul/Renewable-energy-statistics-2025 Open-ground PV panel productivity in the country based on area-weighted estimate from the Global Solar Atlas: https://globalsolaratlas.info/download/world The lifetime of PV systems is estimated at 30 years based on the PEFCR PV electricity. Production mix of photovoltaic electricity in the country. Annual output, Roof-Top: 1371.28774761811 kWh/kWp. Annual output, Facade: 962.819056838245 kWh/kWp. Annual output, Open-ground: 1458.81675278522 kWh/kWp. Amount of solar energy transformed to electricity. Waste heat emission due to losses of electricity in the system. Technology: Electricity production with grid-connected photovoltaic power plants. Time period: Time of publications Production volume: 297.459 GWh in 2025. Sampling: Statistical data and model calculations Extrapolations: Use of PV technology data investigated for other countries (Switzerland). Correction of average yield with Swiss data. Uncertainty: None Author: Romain Sacchi, PSI, romain.sacchi@psi.ch
location | AL
production amount | 1
reference product | electricity, low voltage
source | Fthenakis, V., Leccisi, E., & Frischknecht, Rolf; Stolz, Philippe; Krebs, Luana; de Wild-Scholten, Mariska; Sinha, P. (2021). Life Cycle Inventories and Life Cycle Assessments of Photovoltaic Systems 2020 Task 12 PV Sustainability. Progress in Photovoltaics: Research and Applications, 29(10), 1068–1077. www.iea-pvps.org
type | process
unit | kilowatt hour
Exchanges
name | amount | location | unit | categories | type | uncertainty type | loc | scale | comment | negative | reference product | production volume | scope | scope share | tech share | installation | productivity | kWp | lifetime | lifetime production | inverted lifetime production
Energy, solar, converted | 3.8503 |  | megajoule | natural resource::in air | biosphere | 2 | 1.3482 | 0.04341 | (2,2,1,1,1,3); Energy loss in the system
Heat, waste | 0.25027 |  | megajoule | air | biosphere | 2 | -1.3852 | 0.024395 | (1,na,na,na,na,na); Calculation
electricity production, photovoltaic | 1 | AL | kilowatt hour | photovoltaic::power plants | production | 0 | 1 |  |  |  | electricity, low voltage | 297.459
photovoltaic flat-roof installation, 156 kWp, multi-Si, on roof | 1.5732e-08 | CH | unit |  | technosphere | 2 | -18.468 | 0.097989 | (2,2,1,1,1,3); Calculation with average annual yield and share of technologies. Lifetime: 30a. |  | photovoltaic flat-roof installation, 156 kWp, multi-Si, on roof |  | all | 1 | 0.10096 | roof-top | 1371.2877 | 156 | 30 | 6417626.6589 | 1.5582e-07
photovoltaic flat-roof installation, 156 kWp, single-Si, on roof | 8.218e-09 | CH | unit |  | technosphere | 2 | -19.1036 | 0.097989 | (2,2,1,1,1,3); Calculation with average annual yield and share of technologies. Lifetime: 30a. |  | photovoltaic flat-roof installation, 156 kWp, single-Si, on roof |  | all | 1 | 0.05274 | roof-top | 1371.2877 | 156 | 30 | 6417626.6589 | 1.5582e-07
photovoltaic slanted-roof installation, 3 kWp, CIS, laminated, integrated, on roof | 7.3704e-09 | CH | unit |  | technosphere | 2 | -19.6974 | 0.097989 | (2,2,1,1,1,3); Calculation with average annual yield and share of technologies. Lifetime: 30a. |  | photovoltaic slanted-roof installation, 3 kWp, CIS, laminated, integrated, on roof |  | all | 1 | 0.00090963 | roof-top | 1371.2877 | 3 | 30 | 123415.8973 | 8.1027e-06
photovoltaic slanted-roof installation, 3 kWp, CdTe, panel, mounted, on roof | 4.8072e-08 | CH | unit |  | technosphere | 2 | -16.693 | 0.097989 | (2,2,1,1,1,3); Calculation with average annual yield and share of technologies. Lifetime: 30a. |  | photovoltaic slanted-roof installation, 3 kWp, CdTe, panel, mounted, on roof |  | all | 1 | 0.0059329 | roof-top | 1371.2877 | 3 | 30 | 123415.8973 | 8.1027e-06
photovoltaic slanted-roof installation, 3 kWp, micro-Si, laminated, integrated, on roof | 7.4488e-10 | RER | unit |  | technosphere | 2 | -21.5433 | 0.097989 | (2,2,1,1,1,3); Calculation with average annual yield and share of technologies. Lifetime: 30a. |  | photovoltaic slanted-roof installation, 3 kWp, micro-Si, laminated, integrated, on roof |  | all | 1 | 9.193e-05 | roof-top | 1371.2877 | 3 | 30 | 123415.8973 | 8.1027e-06
photovoltaic slanted-roof installation, 3 kWp, micro-Si, panel, mounted, on roof | 1.295e-08 | RER | unit |  | technosphere | 2 | -18.7299 | 0.097989 | (2,2,1,1,1,3); Calculation with average annual yield and share of technologies. Lifetime: 30a. |  | photovoltaic slanted-roof installation, 3 kWp, micro-Si, panel, mounted, on roof |  | all | 1 | 0.0015982 | roof-top | 1371.2877 | 3 | 30 | 123415.8973 | 8.1027e-06
photovoltaic open ground installation, 570 kWp, CIS, on open ground | 4.0505e-10 | RER | unit |  | technosphere | 2 | -21.6666 | 0.097989 | (2,2,1,1,1,3); Calculation with average annual yield and share of technologies. Lifetime: 30a. |  | photovoltaic open ground installation, 570 kWp, CIS, on open ground |  | all | 1 | 0.010104 | central | 1458.8168 | 570 | 30 | 24945766.4726 | 4.0087e-08
photovoltaic open ground installation, 570 kWp, CdTe, on open ground | 2.9754e-09 | RER | unit |  | technosphere | 2 | -21.4755 | 0.097989 | (2,2,1,1,1,3); Calculation with average annual yield and share of technologies. Lifetime: 30a. |  | photovoltaic open ground installation, 570 kWp, CdTe, on open ground |  | all | 1 | 0.074225 | central | 1458.8168 | 570 | 30 | 24945766.4726 | 4.0087e-08
photovoltaic open ground installation, 570 kWp, micro-Si, on open ground | 3.1538e-11 | RER | unit |  | technosphere | 2 | -23.5124 | 0.097989 | (2,2,1,1,1,3); Calculation with average annual yield and share of technologies. Lifetime: 30a. |  | photovoltaic open ground installation, 570 kWp, micro-Si, on open ground |  | all | 1 | 0.00078673 | central | 1458.8168 | 570 | 30 | 24945766.4726 | 4.0087e-08
photovoltaic open ground installation, 570 kWp, multi-Si, on open ground | 1.0554e-08 | RER | unit |  | technosphere | 2 | -18.2008 | 0.097989 | (2,2,1,1,1,3); Calculation with average annual yield and share of technologies. Lifetime: 30a. |  | photovoltaic open ground installation, 570 kWp, multi-Si, on open ground |  | all | 1 | 0.26328 | central | 1458.8168 | 570 | 30 | 24945766.4726 | 4.0087e-08
photovoltaic open ground installation, 570 kWp, single-Si, on open ground | 5.5983e-09 | RER | unit |  | technosphere | 2 | -18.8365 | 0.097989 | (2,2,1,1,1,3); Calculation with average annual yield and share of technologies. Lifetime: 30a. |  | photovoltaic open ground installation, 570 kWp, single-Si, on open ground |  | all | 1 | 0.13965 | central | 1458.8168 | 570 | 30 | 24945766.4726 | 4.0087e-08
photovoltaic slanted-roof installation, 93 kWp, multi-Si, laminated, integrated, on roof | 1.7276e-09 | CH | unit |  | technosphere | 2 | -20.6588 | 0.097989 | (2,2,1,1,1,3); Calculation with average annual yield and share of technologies. Lifetime: 30a. |  | photovoltaic slanted-roof installation, 93 kWp, multi-Si, laminated, integrated, on roof |  | all | 1 | 0.0066095 | roof-top | 1371.2877 | 93 | 30 | 3825892.8159 | 2.6138e-07
photovoltaic slanted-roof installation, 93 kWp, multi-Si, panel, mounted, on roof | 2.9293e-08 | CH | unit |  | technosphere | 2 | -17.8454 | 0.097989 | (2,2,1,1,1,3); Calculation with average annual yield and share of technologies. Lifetime: 30a. |  | photovoltaic slanted-roof installation, 93 kWp, multi-Si, panel, mounted, on roof |  | all | 1 | 0.11207 | roof-top | 1371.2877 | 93 | 30 | 3825892.8159 | 2.6138e-07
photovoltaic slanted-roof installation, 93 kWp, single-Si, laminated, integrated, on roof | 9.1326e-10 | CH | unit |  | technosphere | 2 | -21.2944 | 0.097989 | (2,2,1,1,1,3); Calculation with average annual yield and share of technologies. Lifetime: 30a. |  | photovoltaic slanted-roof installation, 93 kWp, single-Si, laminated, integrated, on roof |  | all | 1 | 0.003494 | roof-top | 1371.2877 | 93 | 30 | 3825892.8159 | 2.6138e-07
photovoltaic slanted-roof installation, 93 kWp, single-Si, panel, mounted, on roof | 1.5344e-08 | CH | unit |  | technosphere | 2 | -18.481 | 0.097989 | (2,2,1,1,1,3); Calculation with average annual yield and share of technologies. Lifetime: 30a. |  | photovoltaic slanted-roof installation, 93 kWp, single-Si, panel, mounted, on roof |  | all | 1 | 0.058705 | roof-top | 1371.2877 | 93 | 30 | 3825892.8159 | 2.6138e-07
photovoltaic facade installation, 3kWp, multi-Si, laminated, integrated, at building | 3.7926e-08 | APAC | unit |  | technosphere | 2 | -17.5613 | 0.097989 | (2,2,1,1,1,3); Calculation with average annual yield and share of technologies. Lifetime: 30a. |  | photovoltaic facade installation, 3kWp, multi-Si, laminated, integrated, at building |  | all | 1 | 0.0032865 | façade | 962.8191 | 3 | 30 | 86653.7151 | 1.154e-05
photovoltaic facade installation, 3kWp, multi-Si, panel, mounted, at building | 3.7196e-08 | APAC | unit |  | technosphere | 2 | -17.5613 | 0.097989 | (2,2,1,1,1,3); Calculation with average annual yield and share of technologies. Lifetime: 30a. |  | photovoltaic facade installation, 3kWp, multi-Si, panel, mounted, at building |  | all | 1 | 0.0032232 | façade | 962.8191 | 3 | 30 | 86653.7151 | 1.154e-05
photovoltaic facade installation, 3kWp, single-Si, laminated, integrated, at building | 1.9994e-08 | APAC | unit |  | technosphere | 2 | -18.1969 | 0.097989 | (2,2,1,1,1,3); Calculation with average annual yield and share of technologies. Lifetime: 30a. |  | photovoltaic facade installation, 3kWp, single-Si, laminated, integrated, at building |  | all | 1 | 0.0017326 | façade | 962.8191 | 3 | 30 | 86653.7151 | 1.154e-05
photovoltaic facade installation, 3kWp, single-Si, panel, mounted, at building | 1.9977e-08 | APAC | unit |  | technosphere | 2 | -18.1969 | 0.097989 | (2,2,1,1,1,3); Calculation with average annual yield and share of technologies. Lifetime: 30a. |  | photovoltaic facade installation, 3kWp, single-Si, panel, mounted, at building |  | all | 1 | 0.0017311 | façade | 962.8191 | 3 | 30 | 86653.7151 | 1.154e-05
photovoltaic flat-roof installation, 3kWp, multi-Si, on roof | 4.102e-07 | APAC | unit |  | technosphere | 2 | -15.2099 | 0.097989 | (2,2,1,1,1,3); Calculation with average annual yield and share of technologies. Lifetime: 30a. |  | photovoltaic flat-roof installation, 3kWp, multi-Si, on roof |  | all | 1 | 0.050625 | roof-top | 1371.2877 | 3 | 30 | 123415.8973 | 8.1027e-06
photovoltaic flat-roof installation, 3kWp, single-Si, on roof | 2.1412e-07 | APAC | unit |  | technosphere | 2 | -15.8456 | 0.097989 | (2,2,1,1,1,3); Calculation with average annual yield and share of technologies. Lifetime: 30a. |  | photovoltaic flat-roof installation, 3kWp, single-Si, on roof |  | all | 1 | 0.026426 | roof-top | 1371.2877 | 3 | 30 | 123415.8973 | 8.1027e-06
photovoltaic slanted-roof installation, 3kWp, CIS, panel, mounted, on roof | 1.1843e-07 | CH | unit |  | technosphere | 2 | -16.8841 | 0.097989 | (2,2,1,1,1,3); Calculation with average annual yield and share of technologies. Lifetime: 30a. |  | photovoltaic slanted-roof installation, 3kWp, CIS, panel, mounted, on roof |  | all | 1 | 0.014616 | roof-top | 1371.2877 | 3 | 30 | 123415.8973 | 8.1027e-06
photovoltaic slanted-roof installation, 3kWp, CdTe, laminated, integrated, on roof | 3.3162e-09 | CH | unit |  | technosphere | 2 | -19.5064 | 0.097989 | (2,2,1,1,1,3); Calculation with average annual yield and share of technologies. Lifetime: 30a. |  | photovoltaic slanted-roof installation, 3kWp, CdTe, laminated, integrated, on roof |  | all | 1 | 0.00040927 | roof-top | 1371.2877 | 3 | 30 | 123415.8973 | 8.1027e-06
photovoltaic slanted-roof installation, 3kWp, multi-Si, laminated, integrated, on roof | 1.9702e-08 | APAC | unit |  | technosphere | 2 | -18.2208 | 0.097989 | (2,2,1,1,1,3); Calculation with average annual yield and share of technologies. Lifetime: 30a. |  | photovoltaic slanted-roof installation, 3kWp, multi-Si, laminated, integrated, on roof |  | all | 1 | 0.0024315 | roof-top | 1371.2877 | 3 | 30 | 123415.8973 | 8.1027e-06
photovoltaic slanted-roof installation, 3kWp, multi-Si, panel, mounted, on roof | 3.3722e-07 | APAC | unit |  | technosphere | 2 | -15.4074 | 0.097989 | (2,2,1,1,1,3); Calculation with average annual yield and share of technologies. Lifetime: 30a. |  | photovoltaic slanted-roof installation, 3kWp, multi-Si, panel, mounted, on roof |  | all | 1 | 0.041619 | roof-top | 1371.2877 | 3 | 30 | 123415.8973 | 8.1027e-06
photovoltaic slanted-roof installation, 3kWp, single-Si, laminated, integrated, on roof | 1.0412e-08 | APAC | unit |  | technosphere | 2 | -18.8564 | 0.097989 | (2,2,1,1,1,3); Calculation with average annual yield and share of technologies. Lifetime: 30a. |  | photovoltaic slanted-roof installation, 3kWp, single-Si, laminated, integrated, on roof |  | all | 1 | 0.001285 | roof-top | 1371.2877 | 3 | 30 | 123415.8973 | 8.1027e-06
photovoltaic slanted-roof installation, 3kWp, single-Si, panel, mounted, on roof | 1.7623e-07 | APAC | unit |  | technosphere | 2 | -16.043 | 0.097989 | (2,2,1,1,1,3); Calculation with average annual yield and share of technologies. Lifetime: 30a. |  | photovoltaic slanted-roof installation, 3kWp, single-Si, panel, mounted, on roof |  | all | 1 | 0.02175 | roof-top | 1371.2877 | 3 | 30 | 123415.8973 | 8.1027e-06
market for tap water | 0.0020721 | Europe without Switzerland | kilogram |  | technosphere | 2 | -6.1792 | 0.04341 | (2,2,1,1,1,3); Estimation 20l/m2 panel |  | tap water
treatment of wastewater, from residence, capacity 1.1E10l/year | -1.8649e-06 | CH | cubic meter |  | technosphere | 2 | -13.1923 | 0.04341 | (2,2,1,1,1,3); Estimation 20l/m2 panel | TRUE | wastewater, from residence
Activity | electricity production, photovoltaic, residential
comment | Dataset created adapted from the methodology followed by: Life Cycle Inventories and Life Cycle Assessments of Photovoltaic Systems 2020 Task 12 PV Sustainability, December 2020, DOI: 10.13140/RG.2.2.17977.19041 However, the technology split is not country-specific but based based on weighted average of OECD countries. Production volume provided by IRENA 2025: https://www.irena.org/Publications/2025/Jul/Renewable-energy-statistics-2025 Open-ground PV panel productivity in the country based on area-weighted estimate from the Global Solar Atlas: https://globalsolaratlas.info/download/world The lifetime of PV systems is estimated at 30 years based on the PEFCR PV electricity. Production mix of photovoltaic electricity in the country. Annual output, Roof-Top: 1357.29518273748 kWh/kWp. Annual output, Facade: 952.994490007164 kWh/kWp. Annual output, Open-ground: 1443.9310454654 kWh/kWp. Amount of solar energy transformed to electricity. Waste heat emission due to losses of electricity in the system. Technology: Electricity production with grid-connected photovoltaic power plants. Time period: Time of publications Production volume: 0.066 GWh in 2025. Sampling: Statistical data and model calculations Extrapolations: Use of PV technology data investigated for other countries (Switzerland). Correction of average yield with Swiss data. Uncertainty: None Author: Romain Sacchi, PSI, romain.sacchi@psi.ch
location | BN
production amount | 1
reference product | electricity, low voltage
source | Fthenakis, V., Leccisi, E., & Frischknecht, Rolf; Stolz, Philippe; Krebs, Luana; de Wild-Scholten, Mariska; Sinha, P. (2021). Life Cycle Inventories and Life Cycle Assessments of Photovoltaic Systems 2020 Task 12 PV Sustainability. Progress in Photovoltaics: Research and Applications, 29(10), 1068–1077. www.iea-pvps.org
type | process
unit | kilowatt hour
Exchanges
name | amount | location | unit | categories | type | uncertainty type | reference product | comment | production volume | scope | scope share | tech share | installation | productivity | kWp | lifetime | lifetime production | inverted lifetime production
Energy, solar, converted | 3.8503 |  | megajoule | natural resource::in air | biosphere | 0 |  | (2,2,1,1,1,3); Energy loss in the system
Heat, waste | 0.25027 |  | megajoule | air | biosphere | 0 |  | (1,na,na,na,na,na); Calculation with average annual output and share of technologies; Average degradation of 10.5% included
electricity production, photovoltaic, residential | 1 | BN | kilowatt hour | photovoltaic::power plants | production | 0 | electricity, low voltage |  | 0.066
photovoltaic slanted-roof installation, 3 kWp, CIS, laminated, integrated, on roof | 4.1912e-08 | CH | unit |  | technosphere | 0 | photovoltaic slanted-roof installation, 3 kWp, CIS, laminated, integrated, on roof | (2,2,1,1,1,3); Calculation with average annual yield and share of technologies. Lifetime: 30a. |  | residential | 0.17767 | 0.0051198 | roof-top | 1357.2952 | 3 | 30 | 122156.5664 | 8.1862e-06
photovoltaic slanted-roof installation, 3 kWp, CdTe, panel, mounted, on roof | 2.7336e-07 | CH | unit |  | technosphere | 0 | photovoltaic slanted-roof installation, 3 kWp, CdTe, panel, mounted, on roof | (2,2,1,1,1,3); Calculation with average annual yield and share of technologies. Lifetime: 30a. |  | residential | 0.17767 | 0.033393 | roof-top | 1357.2952 | 3 | 30 | 122156.5664 | 8.1862e-06
photovoltaic slanted-roof installation, 3 kWp, micro-Si, laminated, integrated, on roof | 4.2358e-09 | RER | unit |  | technosphere | 0 | photovoltaic slanted-roof installation, 3 kWp, micro-Si, laminated, integrated, on roof | (2,2,1,1,1,3); Calculation with average annual yield and share of technologies. Lifetime: 30a. |  | residential | 0.17767 | 0.00051742 | roof-top | 1357.2952 | 3 | 30 | 122156.5664 | 8.1862e-06
photovoltaic slanted-roof installation, 3 kWp, micro-Si, panel, mounted, on roof | 7.3638e-08 | RER | unit |  | technosphere | 0 | photovoltaic slanted-roof installation, 3 kWp, micro-Si, panel, mounted, on roof | (2,2,1,1,1,3); Calculation with average annual yield and share of technologies. Lifetime: 30a. |  | residential | 0.17767 | 0.0089953 | roof-top | 1357.2952 | 3 | 30 | 122156.5664 | 8.1862e-06
photovoltaic facade installation, 3kWp, multi-Si, laminated, integrated, at building | 2.1567e-07 | RER | unit |  | technosphere | 0 | photovoltaic facade installation, 3kWp, multi-Si, laminated, integrated, at building | (2,2,1,1,1,3); Calculation with average annual yield and share of technologies. Lifetime: 30a. |  | residential | 0.17767 | 0.018498 | façade | 952.9945 | 3 | 30 | 85769.5041 | 1.1659e-05
photovoltaic facade installation, 3kWp, multi-Si, panel, mounted, at building | 2.1151e-07 | RER | unit |  | technosphere | 0 | photovoltaic facade installation, 3kWp, multi-Si, panel, mounted, at building | (2,2,1,1,1,3); Calculation with average annual yield and share of technologies. Lifetime: 30a. |  | residential | 0.17767 | 0.018141 | façade | 952.9945 | 3 | 30 | 85769.5041 | 1.1659e-05
photovoltaic facade installation, 3kWp, single-Si, laminated, integrated, at building | 1.137e-07 | RER | unit |  | technosphere | 0 | photovoltaic facade installation, 3kWp, single-Si, laminated, integrated, at building | (2,2,1,1,1,3); Calculation with average annual yield and share of technologies. Lifetime: 30a. |  | residential | 0.17767 | 0.0097519 | façade | 952.9945 | 3 | 30 | 85769.5041 | 1.1659e-05
photovoltaic facade installation, 3kWp, single-Si, panel, mounted, at building | 1.136e-07 | RER | unit |  | technosphere | 0 | photovoltaic facade installation, 3kWp, single-Si, panel, mounted, at building | (2,2,1,1,1,3); Calculation with average annual yield and share of technologies. Lifetime: 30a. |  | residential | 0.17767 | 0.0097434 | façade | 952.9945 | 3 | 30 | 85769.5041 | 1.1659e-05
photovoltaic flat-roof installation, 3kWp, multi-Si, on roof | 2.3326e-06 | RER | unit |  | technosphere | 0 | photovoltaic flat-roof installation, 3kWp, multi-Si, on roof | (2,2,1,1,1,3); Calculation with average annual yield and share of technologies. Lifetime: 30a. |  | residential | 0.17767 | 0.28494 | roof-top | 1357.2952 | 3 | 30 | 122156.5664 | 8.1862e-06
photovoltaic flat-roof installation, 3kWp, single-Si, on roof | 1.2176e-06 | RER | unit |  | technosphere | 0 | photovoltaic flat-roof installation, 3kWp, single-Si, on roof | (2,2,1,1,1,3); Calculation with average annual yield and share of technologies. Lifetime: 30a. |  | residential | 0.17767 | 0.14874 | roof-top | 1357.2952 | 3 | 30 | 122156.5664 | 8.1862e-06
photovoltaic slanted-roof installation, 3kWp, CIS, panel, mounted, on roof | 6.7347e-07 | CH | unit |  | technosphere | 0 | photovoltaic slanted-roof installation, 3kWp, CIS, panel, mounted, on roof | (2,2,1,1,1,3); Calculation with average annual yield and share of technologies. Lifetime: 30a. |  | residential | 0.17767 | 0.082269 | roof-top | 1357.2952 | 3 | 30 | 122156.5664 | 8.1862e-06
photovoltaic slanted-roof installation, 3kWp, CdTe, laminated, integrated, on roof | 1.8858e-08 | CH | unit |  | technosphere | 0 | photovoltaic slanted-roof installation, 3kWp, CdTe, laminated, integrated, on roof | (2,2,1,1,1,3); Calculation with average annual yield and share of technologies. Lifetime: 30a. |  | residential | 0.17767 | 0.0023036 | roof-top | 1357.2952 | 3 | 30 | 122156.5664 | 8.1862e-06
photovoltaic slanted-roof installation, 3kWp, multi-Si, laminated, integrated, on roof | 1.1203e-07 | RER | unit |  | technosphere | 0 | photovoltaic slanted-roof installation, 3kWp, multi-Si, laminated, integrated, on roof | (2,2,1,1,1,3); Calculation with average annual yield and share of technologies. Lifetime: 30a. |  | residential | 0.17767 | 0.013686 | roof-top | 1357.2952 | 3 | 30 | 122156.5664 | 8.1862e-06
photovoltaic slanted-roof installation, 3kWp, multi-Si, panel, mounted, on roof | 1.9176e-06 | RER | unit |  | technosphere | 0 | photovoltaic slanted-roof installation, 3kWp, multi-Si, panel, mounted, on roof | (2,2,1,1,1,3); Calculation with average annual yield and share of technologies. Lifetime: 30a. |  | residential | 0.17767 | 0.23425 | roof-top | 1357.2952 | 3 | 30 | 122156.5664 | 8.1862e-06
photovoltaic slanted-roof installation, 3kWp, single-Si, laminated, integrated, on roof | 5.9209e-08 | RER | unit |  | technosphere | 0 | photovoltaic slanted-roof installation, 3kWp, single-Si, laminated, integrated, on roof | (2,2,1,1,1,3); Calculation with average annual yield and share of technologies. Lifetime: 30a. |  | residential | 0.17767 | 0.0072328 | roof-top | 1357.2952 | 3 | 30 | 122156.5664 | 8.1862e-06
photovoltaic slanted-roof installation, 3kWp, single-Si, panel, mounted, on roof | 1.0022e-06 | RER | unit |  | technosphere | 0 | photovoltaic slanted-roof installation, 3kWp, single-Si, panel, mounted, on roof | (2,2,1,1,1,3); Calculation with average annual yield and share of technologies. Lifetime: 30a. |  | residential | 0.17767 | 0.12242 | roof-top | 1357.2952 | 3 | 30 | 122156.5664 | 8.1862e-06
market for tap water | 0.0037026 | Europe without Switzerland | kilogram |  | technosphere | 0 | tap water | (2,2,1,1,1,3); Estimation 20l/m2 panel
treatment of wastewater, from residence, capacity 1.1E10l/year | -3.3323e-06 | CH | cubic meter |  | technosphere | 0 | wastewater, from residence | (2,2,1,1,1,3); Estimation 20l/m2 panel
Activity | electricity production, photovoltaic, commercial
comment | Dataset created adapted from the methodology followed by: Life Cycle Inventories and Life Cycle Assessments of Photovoltaic Systems 2020 Task 12 PV Sustainability, December 2020, DOI: 10.13140/RG.2.2.17977.19041 However, the technology split is not country-specific but based based on weighted average of OECD countries. Production volume provided by IRENA 2025: https://www.irena.org/Publications/2025/Jul/Renewable-energy-statistics-2025 Open-ground PV panel productivity in the country based on area-weighted estimate from the Global Solar Atlas: https://globalsolaratlas.info/download/world The lifetime of PV systems is estimated at 30 years based on the PEFCR PV electricity. Production mix of photovoltaic electricity in the country. Annual output, Roof-Top: 1357.29518273748 kWh/kWp. Annual output, Facade: 952.994490007164 kWh/kWp. Annual output, Open-ground: 1443.9310454654 kWh/kWp. Amount of solar energy transformed to electricity. Waste heat emission due to losses of electricity in the system. Technology: Electricity production with grid-connected photovoltaic power plants. Time period: Time of publications Production volume: 0.066 GWh in 2025. Sampling: Statistical data and model calculations Extrapolations: Use of PV technology data investigated for other countries (Switzerland). Correction of average yield with Swiss data. Uncertainty: None Author: Romain Sacchi, PSI, romain.sacchi@psi.ch
location | BN
production amount | 1
reference product | electricity, low voltage
source | Fthenakis, V., Leccisi, E., & Frischknecht, Rolf; Stolz, Philippe; Krebs, Luana; de Wild-Scholten, Mariska; Sinha, P. (2021). Life Cycle Inventories and Life Cycle Assessments of Photovoltaic Systems 2020 Task 12 PV Sustainability. Progress in Photovoltaics: Research and Applications, 29(10), 1068–1077. www.iea-pvps.org
type | process
unit | kilowatt hour
Exchanges
name | amount | location | unit | categories | type | uncertainty type | reference product | comment | production volume | scope | scope share | tech share | installation | productivity | kWp | lifetime | lifetime production | inverted lifetime production
Energy, solar, converted | 3.8503 |  | megajoule | natural resource::in air | biosphere | 0 |  | (2,2,1,1,1,3); Energy loss in the system
Heat, waste | 0.25027 |  | megajoule | air | biosphere | 0 |  | (1,na,na,na,na,na); Calculation with average annual output and share of technologies; Average degradation of 10.5% included
electricity production, photovoltaic, commercial | 1 | BN | kilowatt hour | photovoltaic::power plants | production | 0 | electricity, low voltage |  | 0.066
photovoltaic flat-roof installation, 156 kWp, multi-Si, on roof | 1.9329e-08 | CH | unit |  | technosphere | 0 | photovoltaic flat-roof installation, 156 kWp, multi-Si, on roof | (2,2,1,1,1,3); Calculation with average annual yield and share of technologies. Lifetime: 30a. |  | commercial | 0.82233 | 0.12278 | roof-top | 1357.2952 | 156 | 30 | 6352141.4552 | 1.5743e-07
photovoltaic flat-roof installation, 156 kWp, single-Si, on roof | 1.0097e-08 | CH | unit |  | technosphere | 0 | photovoltaic flat-roof installation, 156 kWp, single-Si, on roof | (2,2,1,1,1,3); Calculation with average annual yield and share of technologies. Lifetime: 30a. |  | commercial | 0.82233 | 0.064135 | roof-top | 1357.2952 | 156 | 30 | 6352141.4552 | 1.5743e-07
photovoltaic open ground installation, 570 kWp, CIS, on open ground | 4.9764e-10 | RER | unit |  | technosphere | 0 | photovoltaic open ground installation, 570 kWp, CIS, on open ground | (2,2,1,1,1,3); Calculation with average annual yield and share of technologies. Lifetime: 30a. |  | commercial | 0.82233 | 0.012287 | central | 1443.931 | 570 | 30 | 24691220.8775 | 4.05e-08
photovoltaic open ground installation, 570 kWp, CdTe, on open ground | 3.6556e-09 | RER | unit |  | technosphere | 0 | photovoltaic open ground installation, 570 kWp, CdTe, on open ground | (2,2,1,1,1,3); Calculation with average annual yield and share of technologies. Lifetime: 30a. |  | commercial | 0.82233 | 0.090261 | central | 1443.931 | 570 | 30 | 24691220.8775 | 4.05e-08
photovoltaic open ground installation, 570 kWp, micro-Si, on open ground | 3.8747e-11 | RER | unit |  | technosphere | 0 | photovoltaic open ground installation, 570 kWp, micro-Si, on open ground | (2,2,1,1,1,3); Calculation with average annual yield and share of technologies. Lifetime: 30a. |  | commercial | 0.82233 | 0.0009567 | central | 1443.931 | 570 | 30 | 24691220.8775 | 4.05e-08
photovoltaic open ground installation, 570 kWp, multi-Si, on open ground | 1.2967e-08 | RER | unit |  | technosphere | 0 | photovoltaic open ground installation, 570 kWp, multi-Si, on open ground | (2,2,1,1,1,3); Calculation with average annual yield and share of technologies. Lifetime: 30a. |  | commercial | 0.82233 | 0.32016 | central | 1443.931 | 570 | 30 | 24691220.8775 | 4.05e-08
photovoltaic open ground installation, 570 kWp, single-Si, on open ground | 6.878e-09 | RER | unit |  | technosphere | 0 | photovoltaic open ground installation, 570 kWp, single-Si, on open ground | (2,2,1,1,1,3); Calculation with average annual yield and share of technologies. Lifetime: 30a. |  | commercial | 0.82233 | 0.16983 | central | 1443.931 | 570 | 30 | 24691220.8775 | 4.05e-08
photovoltaic slanted-roof installation, 93 kWp, multi-Si, laminated, integrated, on roof | 2.1225e-09 | CH | unit |  | technosphere | 0 | photovoltaic slanted-roof installation, 93 kWp, multi-Si, laminated, integrated, on roof | (2,2,1,1,1,3); Calculation with average annual yield and share of technologies. Lifetime: 30a. |  | commercial | 0.82233 | 0.0080375 | roof-top | 1357.2952 | 93 | 30 | 3786853.5598 | 2.6407e-07
photovoltaic slanted-roof installation, 93 kWp, multi-Si, panel, mounted, on roof | 3.5989e-08 | CH | unit |  | technosphere | 0 | photovoltaic slanted-roof installation, 93 kWp, multi-Si, panel, mounted, on roof | (2,2,1,1,1,3); Calculation with average annual yield and share of technologies. Lifetime: 30a. |  | commercial | 0.82233 | 0.13629 | roof-top | 1357.2952 | 93 | 30 | 3786853.5598 | 2.6407e-07
photovoltaic slanted-roof installation, 93 kWp, single-Si, laminated, integrated, on roof | 1.122e-09 | CH | unit |  | technosphere | 0 | photovoltaic slanted-roof installation, 93 kWp, single-Si, laminated, integrated, on roof | (2,2,1,1,1,3); Calculation with average annual yield and share of technologies. Lifetime: 30a. |  | commercial | 0.82233 | 0.0042489 | roof-top | 1357.2952 | 93 | 30 | 3786853.5598 | 2.6407e-07
photovoltaic slanted-roof installation, 93 kWp, single-Si, panel, mounted, on roof | 1.8852e-08 | CH | unit |  | technosphere | 0 | photovoltaic slanted-roof installation, 93 kWp, single-Si, panel, mounted, on roof | (2,2,1,1,1,3); Calculation with average annual yield and share of technologies. Lifetime: 30a. |  | commercial | 0.82233 | 0.071388 | roof-top | 1357.2952 | 93 | 30 | 3786853.5598 | 2.6407e-07
market for tap water | 0.0037026 | Europe without Switzerland | kilogram |  | technosphere | 0 | tap water | (2,2,1,1,1,3); Estimation 20l/m2 panel
treatment of wastewater, from residence, capacity 1.1E10l/year | -3.3323e-06 | CH | cubic meter |  | technosphere | 0 | wastewater, from residence | (2,2,1,1,1,3); Estimation 20l/m2 panel
Activity | electricity production, photovoltaic
comment | Dataset created adapted from the methodology followed by: Life Cycle Inventories and Life Cycle Assessments of Photovoltaic Systems 2020 Task 12 PV Sustainability, December 2020, DOI: 10.13140/RG.2.2.17977.19041 However, the technology split is not country-specific but based based on weighted average of OECD countries. Production volume provided by IRENA 2025: https://www.irena.org/Publications/2025/Jul/Renewable-energy-statistics-2025 Open-ground PV panel productivity in the country based on area-weighted estimate from the Global Solar Atlas: https://globalsolaratlas.info/download/world The lifetime of PV systems is estimated at 30 years based on the PEFCR PV electricity. Production mix of photovoltaic electricity in the country. Annual output, Roof-Top: 1357.29518273748 kWh/kWp. Annual output, Facade: 952.994490007164 kWh/kWp. Annual output, Open-ground: 1443.9310454654 kWh/kWp. Amount of solar energy transformed to electricity. Waste heat emission due to losses of electricity in the system. Technology: Electricity production with grid-connected photovoltaic power plants. Time period: Time of publications Production volume: 0.066 GWh in 2025. Sampling: Statistical data and model calculations Extrapolations: Use of PV technology data investigated for other countries (Switzerland). Correction of average yield with Swiss data. Uncertainty: None Author: Romain Sacchi, PSI, romain.sacchi@psi.ch
location | BN
production amount | 1
reference product | electricity, low voltage
source | Fthenakis, V., Leccisi, E., & Frischknecht, Rolf; Stolz, Philippe; Krebs, Luana; de Wild-Scholten, Mariska; Sinha, P. (2021). Life Cycle Inventories and Life Cycle Assessments of Photovoltaic Systems 2020 Task 12 PV Sustainability. Progress in Photovoltaics: Research and Applications, 29(10), 1068–1077. www.iea-pvps.org
type | process
unit | kilowatt hour
Exchanges
name | amount | location | unit | categories | type | uncertainty type | loc | scale | comment | negative | reference product | production volume | scope | scope share | tech share | installation | productivity | kWp | lifetime | lifetime production | inverted lifetime production
Energy, solar, converted | 3.8503 |  | megajoule | natural resource::in air | biosphere | 2 | 1.3482 | 0.04341 | (2,2,1,1,1,3); Energy loss in the system
Heat, waste | 0.25027 |  | megajoule | air | biosphere | 2 | -1.3852 | 0.024395 | (1,na,na,na,na,na); Calculation
electricity production, photovoltaic | 1 | BN | kilowatt hour | photovoltaic::power plants | production | 0 | 1 |  |  |  | electricity, low voltage | 0.066
photovoltaic flat-roof installation, 156 kWp, multi-Si, on roof | 1.5895e-08 | CH | unit |  | technosphere | 2 | -18.468 | 0.097989 | (2,2,1,1,1,3); Calculation with average annual yield and share of technologies. Lifetime: 30a. |  | photovoltaic flat-roof installation, 156 kWp, multi-Si, on roof |  | all | 1 | 0.10096 | roof-top | 1357.2952 | 156 | 30 | 6352141.4552 | 1.5743e-07
photovoltaic flat-roof installation, 156 kWp, single-Si, on roof | 8.3027e-09 | CH | unit |  | technosphere | 2 | -19.1036 | 0.097989 | (2,2,1,1,1,3); Calculation with average annual yield and share of technologies. Lifetime: 30a. |  | photovoltaic flat-roof installation, 156 kWp, single-Si, on roof |  | all | 1 | 0.05274 | roof-top | 1357.2952 | 156 | 30 | 6352141.4552 | 1.5743e-07
photovoltaic slanted-roof installation, 3 kWp, CIS, laminated, integrated, on roof | 7.4464e-09 | CH | unit |  | technosphere | 2 | -19.6974 | 0.097989 | (2,2,1,1,1,3); Calculation with average annual yield and share of technologies. Lifetime: 30a. |  | photovoltaic slanted-roof installation, 3 kWp, CIS, laminated, integrated, on roof |  | all | 1 | 0.00090963 | roof-top | 1357.2952 | 3 | 30 | 122156.5664 | 8.1862e-06
photovoltaic slanted-roof installation, 3 kWp, CdTe, panel, mounted, on roof | 4.8568e-08 | CH | unit |  | technosphere | 2 | -16.693 | 0.097989 | (2,2,1,1,1,3); Calculation with average annual yield and share of technologies. Lifetime: 30a. |  | photovoltaic slanted-roof installation, 3 kWp, CdTe, panel, mounted, on roof |  | all | 1 | 0.0059329 | roof-top | 1357.2952 | 3 | 30 | 122156.5664 | 8.1862e-06
photovoltaic slanted-roof installation, 3 kWp, micro-Si, laminated, integrated, on roof | 7.5256e-10 | RER | unit |  | technosphere | 2 | -21.5433 | 0.097989 | (2,2,1,1,1,3); Calculation with average annual yield and share of technologies. Lifetime: 30a. |  | photovoltaic slanted-roof installation, 3 kWp, micro-Si, laminated, integrated, on roof |  | all | 1 | 9.193e-05 | roof-top | 1357.2952 | 3 | 30 | 122156.5664 | 8.1862e-06
photovoltaic slanted-roof installation, 3 kWp, micro-Si, panel, mounted, on roof | 1.3083e-08 | RER | unit |  | technosphere | 2 | -18.7299 | 0.097989 | (2,2,1,1,1,3); Calculation with average annual yield and share of technologies. Lifetime: 30a. |  | photovoltaic slanted-roof installation, 3 kWp, micro-Si, panel, mounted, on roof |  | all | 1 | 0.0015982 | roof-top | 1357.2952 | 3 | 30 | 122156.5664 | 8.1862e-06
photovoltaic open ground installation, 570 kWp, CIS, on open ground | 4.0922e-10 | RER | unit |  | technosphere | 2 | -21.6666 | 0.097989 | (2,2,1,1,1,3); Calculation with average annual yield and share of technologies. Lifetime: 30a. |  | photovoltaic open ground installation, 570 kWp, CIS, on open ground |  | all | 1 | 0.010104 | central | 1443.931 | 570 | 30 | 24691220.8775 | 4.05e-08
photovoltaic open ground installation, 570 kWp, CdTe, on open ground | 3.0061e-09 | RER | unit |  | technosphere | 2 | -21.4755 | 0.097989 | (2,2,1,1,1,3); Calculation with average annual yield and share of technologies. Lifetime: 30a. |  | photovoltaic open ground installation, 570 kWp, CdTe, on open ground |  | all | 1 | 0.074225 | central | 1443.931 | 570 | 30 | 24691220.8775 | 4.05e-08
photovoltaic open ground installation, 570 kWp, micro-Si, on open ground | 3.1863e-11 | RER | unit |  | technosphere | 2 | -23.5124 | 0.097989 | (2,2,1,1,1,3); Calculation with average annual yield and share of technologies. Lifetime: 30a. |  | photovoltaic open ground installation, 570 kWp, micro-Si, on open ground |  | all | 1 | 0.00078673 | central | 1443.931 | 570 | 30 | 24691220.8775 | 4.05e-08
photovoltaic open ground installation, 570 kWp, multi-Si, on open ground | 1.0663e-08 | RER | unit |  | technosphere | 2 | -18.2008 | 0.097989 | (2,2,1,1,1,3); Calculation with average annual yield and share of technologies. Lifetime: 30a. |  | photovoltaic open ground installation, 570 kWp, multi-Si, on open ground |  | all | 1 | 0.26328 | central | 1443.931 | 570 | 30 | 24691220.8775 | 4.05e-08
photovoltaic open ground installation, 570 kWp, single-Si, on open ground | 5.656e-09 | RER | unit |  | technosphere | 2 | -18.8365 | 0.097989 | (2,2,1,1,1,3); Calculation with average annual yield and share of technologies. Lifetime: 30a. |  | photovoltaic open ground installation, 570 kWp, single-Si, on open ground |  | all | 1 | 0.13965 | central | 1443.931 | 570 | 30 | 24691220.8775 | 4.05e-08
photovoltaic slanted-roof installation, 93 kWp, multi-Si, laminated, integrated, on roof | 1.7454e-09 | CH | unit |  | technosphere | 2 | -20.6588 | 0.097989 | (2,2,1,1,1,3); Calculation with average annual yield and share of technologies. Lifetime: 30a. |  | photovoltaic slanted-roof installation, 93 kWp, multi-Si, laminated, integrated, on roof |  | all | 1 | 0.0066095 | roof-top | 1357.2952 | 93 | 30 | 3786853.5598 | 2.6407e-07
photovoltaic slanted-roof installation, 93 kWp, multi-Si, panel, mounted, on roof | 2.9595e-08 | CH | unit |  | technosphere | 2 | -17.8454 | 0.097989 | (2,2,1,1,1,3); Calculation with average annual yield and share of technologies. Lifetime: 30a. |  | photovoltaic slanted-roof installation, 93 kWp, multi-Si, panel, mounted, on roof |  | all | 1 | 0.11207 | roof-top | 1357.2952 | 93 | 30 | 3786853.5598 | 2.6407e-07
photovoltaic slanted-roof installation, 93 kWp, single-Si, laminated, integrated, on roof | 9.2268e-10 | CH | unit |  | technosphere | 2 | -21.2944 | 0.097989 | (2,2,1,1,1,3); Calculation with average annual yield and share of technologies. Lifetime: 30a. |  | photovoltaic slanted-roof installation, 93 kWp, single-Si, laminated, integrated, on roof |  | all | 1 | 0.003494 | roof-top | 1357.2952 | 93 | 30 | 3786853.5598 | 2.6407e-07
photovoltaic slanted-roof installation, 93 kWp, single-Si, panel, mounted, on roof | 1.5502e-08 | CH | unit |  | technosphere | 2 | -18.481 | 0.097989 | (2,2,1,1,1,3); Calculation with average annual yield and share of technologies. Lifetime: 30a. |  | photovoltaic slanted-roof installation, 93 kWp, single-Si, panel, mounted, on roof |  | all | 1 | 0.058705 | roof-top | 1357.2952 | 93 | 30 | 3786853.5598 | 2.6407e-07
photovoltaic facade installation, 3kWp, multi-Si, laminated, integrated, at building | 3.8317e-08 | APAC | unit |  | technosphere | 2 | -17.5613 | 0.097989 | (2,2,1,1,1,3); Calculation with average annual yield and share of technologies. Lifetime: 30a. |  | photovoltaic facade installation, 3kWp, multi-Si, laminated, integrated, at building |  | all | 1 | 0.0032865 | façade | 952.9945 | 3 | 30 | 85769.5041 | 1.1659e-05
photovoltaic facade installation, 3kWp, multi-Si, panel, mounted, at building | 3.7579e-08 | APAC | unit |  | technosphere | 2 | -17.5613 | 0.097989 | (2,2,1,1,1,3); Calculation with average annual yield and share of technologies. Lifetime: 30a. |  | photovoltaic facade installation, 3kWp, multi-Si, panel, mounted, at building |  | all | 1 | 0.0032232 | façade | 952.9945 | 3 | 30 | 85769.5041 | 1.1659e-05
photovoltaic facade installation, 3kWp, single-Si, laminated, integrated, at building | 2.0201e-08 | APAC | unit |  | technosphere | 2 | -18.1969 | 0.097989 | (2,2,1,1,1,3); Calculation with average annual yield and share of technologies. Lifetime: 30a. |  | photovoltaic facade installation, 3kWp, single-Si, laminated, integrated, at building |  | all | 1 | 0.0017326 | façade | 952.9945 | 3 | 30 | 85769.5041 | 1.1659e-05
photovoltaic facade installation, 3kWp, single-Si, panel, mounted, at building | 2.0183e-08 | APAC | unit |  | technosphere | 2 | -18.1969 | 0.097989 | (2,2,1,1,1,3); Calculation with average annual yield and share of technologies. Lifetime: 30a. |  | photovoltaic facade installation, 3kWp, single-Si, panel, mounted, at building |  | all | 1 | 0.0017311 | façade | 952.9945 | 3 | 30 | 85769.5041 | 1.1659e-05
photovoltaic flat-roof installation, 3kWp, multi-Si, on roof | 4.1443e-07 | APAC | unit |  | technosphere | 2 | -15.2099 | 0.097989 | (2,2,1,1,1,3); Calculation with average annual yield and share of technologies. Lifetime: 30a. |  | photovoltaic flat-roof installation, 3kWp, multi-Si, on roof |  | all | 1 | 0.050625 | roof-top | 1357.2952 | 3 | 30 | 122156.5664 | 8.1862e-06
photovoltaic flat-roof installation, 3kWp, single-Si, on roof | 2.1633e-07 | APAC | unit |  | technosphere | 2 | -15.8456 | 0.097989 | (2,2,1,1,1,3); Calculation with average annual yield and share of technologies. Lifetime: 30a. |  | photovoltaic flat-roof installation, 3kWp, single-Si, on roof |  | all | 1 | 0.026426 | roof-top | 1357.2952 | 3 | 30 | 122156.5664 | 8.1862e-06
photovoltaic slanted-roof installation, 3kWp, CIS, panel, mounted, on roof | 1.1965e-07 | CH | unit |  | technosphere | 2 | -16.8841 | 0.097989 | (2,2,1,1,1,3); Calculation with average annual yield and share of technologies. Lifetime: 30a. |  | photovoltaic slanted-roof installation, 3kWp, CIS, panel, mounted, on roof |  | all | 1 | 0.014616 | roof-top | 1357.2952 | 3 | 30 | 122156.5664 | 8.1862e-06
photovoltaic slanted-roof installation, 3kWp, CdTe, laminated, integrated, on roof | 3.3504e-09 | CH | unit |  | technosphere | 2 | -19.5064 | 0.097989 | (2,2,1,1,1,3); Calculation with average annual yield and share of technologies. Lifetime: 30a. |  | photovoltaic slanted-roof installation, 3kWp, CdTe, laminated, integrated, on roof |  | all | 1 | 0.00040927 | roof-top | 1357.2952 | 3 | 30 | 122156.5664 | 8.1862e-06
photovoltaic slanted-roof installation, 3kWp, multi-Si, laminated, integrated, on roof | 1.9905e-08 | APAC | unit |  | technosphere | 2 | -18.2208 | 0.097989 | (2,2,1,1,1,3); Calculation with average annual yield and share of technologies. Lifetime: 30a. |  | photovoltaic slanted-roof installation, 3kWp, multi-Si, laminated, integrated, on roof |  | all | 1 | 0.0024315 | roof-top | 1357.2952 | 3 | 30 | 122156.5664 | 8.1862e-06
photovoltaic slanted-roof installation, 3kWp, multi-Si, panel, mounted, on roof | 3.407e-07 | APAC | unit |  | technosphere | 2 | -15.4074 | 0.097989 | (2,2,1,1,1,3); Calculation with average annual yield and share of technologies. Lifetime: 30a. |  | photovoltaic slanted-roof installation, 3kWp, multi-Si, panel, mounted, on roof |  | all | 1 | 0.041619 | roof-top | 1357.2952 | 3 | 30 | 122156.5664 | 8.1862e-06
photovoltaic slanted-roof installation, 3kWp, single-Si, laminated, integrated, on roof | 1.052e-08 | APAC | unit |  | technosphere | 2 | -18.8564 | 0.097989 | (2,2,1,1,1,3); Calculation with average annual yield and share of technologies. Lifetime: 30a. |  | photovoltaic slanted-roof installation, 3kWp, single-Si, laminated, integrated, on roof |  | all | 1 | 0.001285 | roof-top | 1357.2952 | 3 | 30 | 122156.5664 | 8.1862e-06
photovoltaic slanted-roof installation, 3kWp, single-Si, panel, mounted, on roof | 1.7805e-07 | APAC | unit |  | technosphere | 2 | -16.043 | 0.097989 | (2,2,1,1,1,3); Calculation with average annual yield and share of technologies. Lifetime: 30a. |  | photovoltaic slanted-roof installation, 3kWp, single-Si, panel, mounted, on roof |  | all | 1 | 0.02175 | roof-top | 1357.2952 | 3 | 30 | 122156.5664 | 8.1862e-06
market for tap water | 0.0020721 | Europe without Switzerland | kilogram |  | technosphere | 2 | -6.1792 | 0.04341 | (2,2,1,1,1,3); Estimation 20l/m2 panel |  | tap water
treatment of wastewater, from residence, capacity 1.1E10l/year | -1.8649e-06 | CH | cubic meter |  | technosphere | 2 | -13.1923 | 0.04341 | (2,2,1,1,1,3); Estimation 20l/m2 panel | TRUE | wastewater, from residence
Activity | electricity production, photovoltaic, residential
comment | Dataset created adapted from the methodology followed by: Life Cycle Inventories and Life Cycle Assessments of Photovoltaic Systems 2020 Task 12 PV Sustainability, December 2020, DOI: 10.13140/RG.2.2.17977.19041 However, the technology split is not country-specific but based based on weighted average of OECD countries. Production volume provided by IRENA 2025: https://www.irena.org/Publications/2025/Jul/Renewable-energy-statistics-2025 Open-ground PV panel productivity in the country based on area-weighted estimate from the Global Solar Atlas: https://globalsolaratlas.info/download/world The lifetime of PV systems is estimated at 30 years based on the PEFCR PV electricity. Production mix of photovoltaic electricity in the country. Annual output, Roof-Top: 1350.57799905862 kWh/kWp. Annual output, Facade: 948.278169551797 kWh/kWp. Annual output, Open-ground: 1436.78510538151 kWh/kWp. Amount of solar energy transformed to electricity. Waste heat emission due to losses of electricity in the system. Technology: Electricity production with grid-connected photovoltaic power plants. Time period: Time of publications Production volume: 166.651 GWh in 2025. Sampling: Statistical data and model calculations Extrapolations: Use of PV technology data investigated for other countries (Switzerland). Correction of average yield with Swiss data. Uncertainty: None Author: Romain Sacchi, PSI, romain.sacchi@psi.ch
location | KP
production amount | 1
reference product | electricity, low voltage
source | Fthenakis, V., Leccisi, E., & Frischknecht, Rolf; Stolz, Philippe; Krebs, Luana; de Wild-Scholten, Mariska; Sinha, P. (2021). Life Cycle Inventories and Life Cycle Assessments of Photovoltaic Systems 2020 Task 12 PV Sustainability. Progress in Photovoltaics: Research and Applications, 29(10), 1068–1077. www.iea-pvps.org
type | process
unit | kilowatt hour
Exchanges
name | amount | location | unit | categories | type | uncertainty type | reference product | comment | production volume | scope | scope share | tech share | installation | productivity | kWp | lifetime | lifetime production | inverted lifetime production
Energy, solar, converted | 3.8503 |  | megajoule | natural resource::in air | biosphere | 0 |  | (2,2,1,1,1,3); Energy loss in the system
Heat, waste | 0.25027 |  | megajoule | air | biosphere | 0 |  | (1,na,na,na,na,na); Calculation with average annual output and share of technologies; Average degradation of 10.5% included
electricity production, photovoltaic, residential | 1 | KP | kilowatt hour | photovoltaic::power plants | production | 0 | electricity, low voltage |  | 166.651
photovoltaic slanted-roof installation, 3 kWp, CIS, laminated, integrated, on roof | 4.212e-08 | CH | unit |  | technosphere | 0 | photovoltaic slanted-roof installation, 3 kWp, CIS, laminated, integrated, on roof | (2,2,1,1,1,3); Calculation with average annual yield and share of technologies. Lifetime: 30a. |  | residential | 0.17767 | 0.0051198 | roof-top | 1350.578 | 3 | 30 | 121552.0199 | 8.2269e-06
photovoltaic slanted-roof installation, 3 kWp, CdTe, panel, mounted, on roof | 2.7472e-07 | CH | unit |  | technosphere | 0 | photovoltaic slanted-roof installation, 3 kWp, CdTe, panel, mounted, on roof | (2,2,1,1,1,3); Calculation with average annual yield and share of technologies. Lifetime: 30a. |  | residential | 0.17767 | 0.033393 | roof-top | 1350.578 | 3 | 30 | 121552.0199 | 8.2269e-06
photovoltaic slanted-roof installation, 3 kWp, micro-Si, laminated, integrated, on roof | 4.2568e-09 | RER | unit |  | technosphere | 0 | photovoltaic slanted-roof installation, 3 kWp, micro-Si, laminated, integrated, on roof | (2,2,1,1,1,3); Calculation with average annual yield and share of technologies. Lifetime: 30a. |  | residential | 0.17767 | 0.00051742 | roof-top | 1350.578 | 3 | 30 | 121552.0199 | 8.2269e-06
photovoltaic slanted-roof installation, 3 kWp, micro-Si, panel, mounted, on roof | 7.4004e-08 | RER | unit |  | technosphere | 0 | photovoltaic slanted-roof installation, 3 kWp, micro-Si, panel, mounted, on roof | (2,2,1,1,1,3); Calculation with average annual yield and share of technologies. Lifetime: 30a. |  | residential | 0.17767 | 0.0089953 | roof-top | 1350.578 | 3 | 30 | 121552.0199 | 8.2269e-06
photovoltaic facade installation, 3kWp, multi-Si, laminated, integrated, at building | 2.1674e-07 | RER | unit |  | technosphere | 0 | photovoltaic facade installation, 3kWp, multi-Si, laminated, integrated, at building | (2,2,1,1,1,3); Calculation with average annual yield and share of technologies. Lifetime: 30a. |  | residential | 0.17767 | 0.018498 | façade | 948.2782 | 3 | 30 | 85345.0353 | 1.1717e-05
photovoltaic facade installation, 3kWp, multi-Si, panel, mounted, at building | 2.1257e-07 | RER | unit |  | technosphere | 0 | photovoltaic facade installation, 3kWp, multi-Si, panel, mounted, at building | (2,2,1,1,1,3); Calculation with average annual yield and share of technologies. Lifetime: 30a. |  | residential | 0.17767 | 0.018141 | façade | 948.2782 | 3 | 30 | 85345.0353 | 1.1717e-05
photovoltaic facade installation, 3kWp, single-Si, laminated, integrated, at building | 1.1426e-07 | RER | unit |  | technosphere | 0 | photovoltaic facade installation, 3kWp, single-Si, laminated, integrated, at building | (2,2,1,1,1,3); Calculation with average annual yield and share of technologies. Lifetime: 30a. |  | residential | 0.17767 | 0.0097519 | façade | 948.2782 | 3 | 30 | 85345.0353 | 1.1717e-05
photovoltaic facade installation, 3kWp, single-Si, panel, mounted, at building | 1.1416e-07 | RER | unit |  | technosphere | 0 | photovoltaic facade installation, 3kWp, single-Si, panel, mounted, at building | (2,2,1,1,1,3); Calculation with average annual yield and share of technologies. Lifetime: 30a. |  | residential | 0.17767 | 0.0097434 | façade | 948.2782 | 3 | 30 | 85345.0353 | 1.1717e-05
photovoltaic flat-roof installation, 3kWp, multi-Si, on roof | 2.3442e-06 | RER | unit |  | technosphere | 0 | photovoltaic flat-roof installation, 3kWp, multi-Si, on roof | (2,2,1,1,1,3); Calculation with average annual yield and share of technologies. Lifetime: 30a. |  | residential | 0.17767 | 0.28494 | roof-top | 1350.578 | 3 | 30 | 121552.0199 | 8.2269e-06
photovoltaic flat-roof installation, 3kWp, single-Si, on roof | 1.2236e-06 | RER | unit |  | technosphere | 0 | photovoltaic flat-roof installation, 3kWp, single-Si, on roof | (2,2,1,1,1,3); Calculation with average annual yield and share of technologies. Lifetime: 30a. |  | residential | 0.17767 | 0.14874 | roof-top | 1350.578 | 3 | 30 | 121552.0199 | 8.2269e-06
photovoltaic slanted-roof installation, 3kWp, CIS, panel, mounted, on roof | 6.7682e-07 | CH | unit |  | technosphere | 0 | photovoltaic slanted-roof installation, 3kWp, CIS, panel, mounted, on roof | (2,2,1,1,1,3); Calculation with average annual yield and share of technologies. Lifetime: 30a. |  | residential | 0.17767 | 0.082269 | roof-top | 1350.578 | 3 | 30 | 121552.0199 | 8.2269e-06
photovoltaic slanted-roof installation, 3kWp, CdTe, laminated, integrated, on roof | 1.8951e-08 | CH | unit |  | technosphere | 0 | photovoltaic slanted-roof installation, 3kWp, CdTe, laminated, integrated, on roof | (2,2,1,1,1,3); Calculation with average annual yield and share of technologies. Lifetime: 30a. |  | residential | 0.17767 | 0.0023036 | roof-top | 1350.578 | 3 | 30 | 121552.0199 | 8.2269e-06
photovoltaic slanted-roof installation, 3kWp, multi-Si, laminated, integrated, on roof | 1.1259e-07 | RER | unit |  | technosphere | 0 | photovoltaic slanted-roof installation, 3kWp, multi-Si, laminated, integrated, on roof | (2,2,1,1,1,3); Calculation with average annual yield and share of technologies. Lifetime: 30a. |  | residential | 0.17767 | 0.013686 | roof-top | 1350.578 | 3 | 30 | 121552.0199 | 8.2269e-06
photovoltaic slanted-roof installation, 3kWp, multi-Si, panel, mounted, on roof | 1.9272e-06 | RER | unit |  | technosphere | 0 | photovoltaic slanted-roof installation, 3kWp, multi-Si, panel, mounted, on roof | (2,2,1,1,1,3); Calculation with average annual yield and share of technologies. Lifetime: 30a. |  | residential | 0.17767 | 0.23425 | roof-top | 1350.578 | 3 | 30 | 121552.0199 | 8.2269e-06
photovoltaic slanted-roof installation, 3kWp, single-Si, laminated, integrated, on roof | 5.9504e-08 | RER | unit |  | technosphere | 0 | photovoltaic slanted-roof installation, 3kWp, single-Si, laminated, integrated, on roof | (2,2,1,1,1,3); Calculation with average annual yield and share of technologies. Lifetime: 30a. |  | residential | 0.17767 | 0.0072328 | roof-top | 1350.578 | 3 | 30 | 121552.0199 | 8.2269e-06
photovoltaic slanted-roof installation, 3kWp, single-Si, panel, mounted, on roof | 1.0071e-06 | RER | unit |  | technosphere | 0 | photovoltaic slanted-roof installation, 3kWp, single-Si, panel, mounted, on roof | (2,2,1,1,1,3); Calculation with average annual yield and share of technologies. Lifetime: 30a. |  | residential | 0.17767 | 0.12242 | roof-top | 1350.578 | 3 | 30 | 121552.0199 | 8.2269e-06
market for tap water | 0.0037026 | Europe without Switzerland | kilogram |  | technosphere | 0 | tap water | (2,2,1,1,1,3); Estimation 20l/m2 panel
treatment of wastewater, from residence, capacity 1.1E10l/year | -3.3323e-06 | CH | cubic meter |  | technosphere | 0 | wastewater, from residence | (2,2,1,1,1,3); Estimation 20l/m2 panel
Activity | electricity production, photovoltaic, commercial
comment | Dataset created adapted from the methodology followed by: Life Cycle Inventories and Life Cycle Assessments of Photovoltaic Systems 2020 Task 12 PV Sustainability, December 2020, DOI: 10.13140/RG.2.2.17977.19041 However, the technology split is not country-specific but based based on weighted average of OECD countries. Production volume provided by IRENA 2025: https://www.irena.org/Publications/2025/Jul/Renewable-energy-statistics-2025 Open-ground PV panel productivity in the country based on area-weighted estimate from the Global Solar Atlas: https://globalsolaratlas.info/download/world The lifetime of PV systems is estimated at 30 years based on the PEFCR PV electricity. Production mix of photovoltaic electricity in the country. Annual output, Roof-Top: 1350.57799905862 kWh/kWp. Annual output, Facade: 948.278169551797 kWh/kWp. Annual output, Open-ground: 1436.78510538151 kWh/kWp. Amount of solar energy transformed to electricity. Waste heat emission due to losses of electricity in the system. Technology: Electricity production with grid-connected photovoltaic power plants. Time period: Time of publications Production volume: 166.651 GWh in 2025. Sampling: Statistical data and model calculations Extrapolations: Use of PV technology data investigated for other countries (Switzerland). Correction of average yield with Swiss data. Uncertainty: None Author: Romain Sacchi, PSI, romain.sacchi@psi.ch
location | KP
production amount | 1
reference product | electricity, low voltage
source | Fthenakis, V., Leccisi, E., & Frischknecht, Rolf; Stolz, Philippe; Krebs, Luana; de Wild-Scholten, Mariska; Sinha, P. (2021). Life Cycle Inventories and Life Cycle Assessments of Photovoltaic Systems 2020 Task 12 PV Sustainability. Progress in Photovoltaics: Research and Applications, 29(10), 1068–1077. www.iea-pvps.org
type | process
unit | kilowatt hour
Exchanges
name | amount | location | unit | categories | type | uncertainty type | reference product | comment | production volume | scope | scope share | tech share | installation | productivity | kWp | lifetime | lifetime production | inverted lifetime production
Energy, solar, converted | 3.8503 |  | megajoule | natural resource::in air | biosphere | 0 |  | (2,2,1,1,1,3); Energy loss in the system
Heat, waste | 0.25027 |  | megajoule | air | biosphere | 0 |  | (1,na,na,na,na,na); Calculation with average annual output and share of technologies; Average degradation of 10.5% included
electricity production, photovoltaic, commercial | 1 | KP | kilowatt hour | photovoltaic::power plants | production | 0 | electricity, low voltage |  | 166.651
photovoltaic flat-roof installation, 156 kWp, multi-Si, on roof | 1.9425e-08 | CH | unit |  | technosphere | 0 | photovoltaic flat-roof installation, 156 kWp, multi-Si, on roof | (2,2,1,1,1,3); Calculation with average annual yield and share of technologies. Lifetime: 30a. |  | commercial | 0.82233 | 0.12278 | roof-top | 1350.578 | 156 | 30 | 6320705.0356 | 1.5821e-07
photovoltaic flat-roof installation, 156 kWp, single-Si, on roof | 1.0147e-08 | CH | unit |  | technosphere | 0 | photovoltaic flat-roof installation, 156 kWp, single-Si, on roof | (2,2,1,1,1,3); Calculation with average annual yield and share of technologies. Lifetime: 30a. |  | commercial | 0.82233 | 0.064135 | roof-top | 1350.578 | 156 | 30 | 6320705.0356 | 1.5821e-07
photovoltaic open ground installation, 570 kWp, CIS, on open ground | 5.0011e-10 | RER | unit |  | technosphere | 0 | photovoltaic open ground installation, 570 kWp, CIS, on open ground | (2,2,1,1,1,3); Calculation with average annual yield and share of technologies. Lifetime: 30a. |  | commercial | 0.82233 | 0.012287 | central | 1436.7851 | 570 | 30 | 24569025.302 | 4.0702e-08
photovoltaic open ground installation, 570 kWp, CdTe, on open ground | 3.6738e-09 | RER | unit |  | technosphere | 0 | photovoltaic open ground installation, 570 kWp, CdTe, on open ground | (2,2,1,1,1,3); Calculation with average annual yield and share of technologies. Lifetime: 30a. |  | commercial | 0.82233 | 0.090261 | central | 1436.7851 | 570 | 30 | 24569025.302 | 4.0702e-08
photovoltaic open ground installation, 570 kWp, micro-Si, on open ground | 3.8939e-11 | RER | unit |  | technosphere | 0 | photovoltaic open ground installation, 570 kWp, micro-Si, on open ground | (2,2,1,1,1,3); Calculation with average annual yield and share of technologies. Lifetime: 30a. |  | commercial | 0.82233 | 0.0009567 | central | 1436.7851 | 570 | 30 | 24569025.302 | 4.0702e-08
photovoltaic open ground installation, 570 kWp, multi-Si, on open ground | 1.3031e-08 | RER | unit |  | technosphere | 0 | photovoltaic open ground installation, 570 kWp, multi-Si, on open ground | (2,2,1,1,1,3); Calculation with average annual yield and share of technologies. Lifetime: 30a. |  | commercial | 0.82233 | 0.32016 | central | 1436.7851 | 570 | 30 | 24569025.302 | 4.0702e-08
photovoltaic open ground installation, 570 kWp, single-Si, on open ground | 6.9122e-09 | RER | unit |  | technosphere | 0 | photovoltaic open ground installation, 570 kWp, single-Si, on open ground | (2,2,1,1,1,3); Calculation with average annual yield and share of technologies. Lifetime: 30a. |  | commercial | 0.82233 | 0.16983 | central | 1436.7851 | 570 | 30 | 24569025.302 | 4.0702e-08
photovoltaic slanted-roof installation, 93 kWp, multi-Si, laminated, integrated, on roof | 2.133e-09 | CH | unit |  | technosphere | 0 | photovoltaic slanted-roof installation, 93 kWp, multi-Si, laminated, integrated, on roof | (2,2,1,1,1,3); Calculation with average annual yield and share of technologies. Lifetime: 30a. |  | commercial | 0.82233 | 0.0080375 | roof-top | 1350.578 | 93 | 30 | 3768112.6174 | 2.6538e-07
photovoltaic slanted-roof installation, 93 kWp, multi-Si, panel, mounted, on roof | 3.6168e-08 | CH | unit |  | technosphere | 0 | photovoltaic slanted-roof installation, 93 kWp, multi-Si, panel, mounted, on roof | (2,2,1,1,1,3); Calculation with average annual yield and share of technologies. Lifetime: 30a. |  | commercial | 0.82233 | 0.13629 | roof-top | 1350.578 | 93 | 30 | 3768112.6174 | 2.6538e-07
photovoltaic slanted-roof installation, 93 kWp, single-Si, laminated, integrated, on roof | 1.1276e-09 | CH | unit |  | technosphere | 0 | photovoltaic slanted-roof installation, 93 kWp, single-Si, laminated, integrated, on roof | (2,2,1,1,1,3); Calculation with average annual yield and share of technologies. Lifetime: 30a. |  | commercial | 0.82233 | 0.0042489 | roof-top | 1350.578 | 93 | 30 | 3768112.6174 | 2.6538e-07
photovoltaic slanted-roof installation, 93 kWp, single-Si, panel, mounted, on roof | 1.8945e-08 | CH | unit |  | technosphere | 0 | photovoltaic slanted-roof installation, 93 kWp, single-Si, panel, mounted, on roof | (2,2,1,1,1,3); Calculation with average annual yield and share of technologies. Lifetime: 30a. |  | commercial | 0.82233 | 0.071388 | roof-top | 1350.578 | 93 | 30 | 3768112.6174 | 2.6538e-07
market for tap water | 0.0037026 | Europe without Switzerland | kilogram |  | technosphere | 0 | tap water | (2,2,1,1,1,3); Estimation 20l/m2 panel
treatment of wastewater, from residence, capacity 1.1E10l/year | -3.3323e-06 | CH | cubic meter |  | technosphere | 0 | wastewater, from residence | (2,2,1,1,1,3); Estimation 20l/m2 panel
Activity | electricity production, photovoltaic
comment | Dataset created adapted from the methodology followed by: Life Cycle Inventories and Life Cycle Assessments of Photovoltaic Systems 2020 Task 12 PV Sustainability, December 2020, DOI: 10.13140/RG.2.2.17977.19041 However, the technology split is not country-specific but based based on weighted average of OECD countries. Production volume provided by IRENA 2025: https://www.irena.org/Publications/2025/Jul/Renewable-energy-statistics-2025 Open-ground PV panel productivity in the country based on area-weighted estimate from the Global Solar Atlas: https://globalsolaratlas.info/download/world The lifetime of PV systems is estimated at 30 years based on the PEFCR PV electricity. Production mix of photovoltaic electricity in the country. Annual output, Roof-Top: 1350.57799905862 kWh/kWp. Annual output, Facade: 948.278169551797 kWh/kWp. Annual output, Open-ground: 1436.78510538151 kWh/kWp. Amount of solar energy transformed to electricity. Waste heat emission due to losses of electricity in the system. Technology: Electricity production with grid-connected photovoltaic power plants. Time period: Time of publications Production volume: 166.651 GWh in 2025. Sampling: Statistical data and model calculations Extrapolations: Use of PV technology data investigated for other countries (Switzerland). Correction of average yield with Swiss data. Uncertainty: None Author: Romain Sacchi, PSI, romain.sacchi@psi.ch
location | KP
production amount | 1
reference product | electricity, low voltage
source | Fthenakis, V., Leccisi, E., & Frischknecht, Rolf; Stolz, Philippe; Krebs, Luana; de Wild-Scholten, Mariska; Sinha, P. (2021). Life Cycle Inventories and Life Cycle Assessments of Photovoltaic Systems 2020 Task 12 PV Sustainability. Progress in Photovoltaics: Research and Applications, 29(10), 1068–1077. www.iea-pvps.org
type | process
unit | kilowatt hour
Exchanges
name | amount | location | unit | categories | type | uncertainty type | loc | scale | comment | negative | reference product | production volume | scope | scope share | tech share | installation | productivity | kWp | lifetime | lifetime production | inverted lifetime production
Energy, solar, converted | 3.8503 |  | megajoule | natural resource::in air | biosphere | 2 | 1.3482 | 0.04341 | (2,2,1,1,1,3); Energy loss in the system
Heat, waste | 0.25027 |  | megajoule | air | biosphere | 2 | -1.3852 | 0.024395 | (1,na,na,na,na,na); Calculation
electricity production, photovoltaic | 1 | KP | kilowatt hour | photovoltaic::power plants | production | 0 | 1 |  |  |  | electricity, low voltage | 166.651
photovoltaic flat-roof installation, 156 kWp, multi-Si, on roof | 1.5974e-08 | CH | unit |  | technosphere | 2 | -18.468 | 0.097989 | (2,2,1,1,1,3); Calculation with average annual yield and share of technologies. Lifetime: 30a. |  | photovoltaic flat-roof installation, 156 kWp, multi-Si, on roof |  | all | 1 | 0.10096 | roof-top | 1350.578 | 156 | 30 | 6320705.0356 | 1.5821e-07
photovoltaic flat-roof installation, 156 kWp, single-Si, on roof | 8.344e-09 | CH | unit |  | technosphere | 2 | -19.1036 | 0.097989 | (2,2,1,1,1,3); Calculation with average annual yield and share of technologies. Lifetime: 30a. |  | photovoltaic flat-roof installation, 156 kWp, single-Si, on roof |  | all | 1 | 0.05274 | roof-top | 1350.578 | 156 | 30 | 6320705.0356 | 1.5821e-07
photovoltaic slanted-roof installation, 3 kWp, CIS, laminated, integrated, on roof | 7.4834e-09 | CH | unit |  | technosphere | 2 | -19.6974 | 0.097989 | (2,2,1,1,1,3); Calculation with average annual yield and share of technologies. Lifetime: 30a. |  | photovoltaic slanted-roof installation, 3 kWp, CIS, laminated, integrated, on roof |  | all | 1 | 0.00090963 | roof-top | 1350.578 | 3 | 30 | 121552.0199 | 8.2269e-06
photovoltaic slanted-roof installation, 3 kWp, CdTe, panel, mounted, on roof | 4.8809e-08 | CH | unit |  | technosphere | 2 | -16.693 | 0.097989 | (2,2,1,1,1,3); Calculation with average annual yield and share of technologies. Lifetime: 30a. |  | photovoltaic slanted-roof installation, 3 kWp, CdTe, panel, mounted, on roof |  | all | 1 | 0.0059329 | roof-top | 1350.578 | 3 | 30 | 121552.0199 | 8.2269e-06
photovoltaic slanted-roof installation, 3 kWp, micro-Si, laminated, integrated, on roof | 7.563e-10 | RER | unit |  | technosphere | 2 | -21.5433 | 0.097989 | (2,2,1,1,1,3); Calculation with average annual yield and share of technologies. Lifetime: 30a. |  | photovoltaic slanted-roof installation, 3 kWp, micro-Si, laminated, integrated, on roof |  | all | 1 | 9.193e-05 | roof-top | 1350.578 | 3 | 30 | 121552.0199 | 8.2269e-06
photovoltaic slanted-roof installation, 3 kWp, micro-Si, panel, mounted, on roof | 1.3148e-08 | RER | unit |  | technosphere | 2 | -18.7299 | 0.097989 | (2,2,1,1,1,3); Calculation with average annual yield and share of technologies. Lifetime: 30a. |  | photovoltaic slanted-roof installation, 3 kWp, micro-Si, panel, mounted, on roof |  | all | 1 | 0.0015982 | roof-top | 1350.578 | 3 | 30 | 121552.0199 | 8.2269e-06
photovoltaic open ground installation, 570 kWp, CIS, on open ground | 4.1126e-10 | RER | unit |  | technosphere | 2 | -21.6666 | 0.097989 | (2,2,1,1,1,3); Calculation with average annual yield and share of technologies. Lifetime: 30a. |  | photovoltaic open ground installation, 570 kWp, CIS, on open ground |  | all | 1 | 0.010104 | central | 1436.7851 | 570 | 30 | 24569025.302 | 4.0702e-08
photovoltaic open ground installation, 570 kWp, CdTe, on open ground | 3.0211e-09 | RER | unit |  | technosphere | 2 | -21.4755 | 0.097989 | (2,2,1,1,1,3); Calculation with average annual yield and share of technologies. Lifetime: 30a. |  | photovoltaic open ground installation, 570 kWp, CdTe, on open ground |  | all | 1 | 0.074225 | central | 1436.7851 | 570 | 30 | 24569025.302 | 4.0702e-08
photovoltaic open ground installation, 570 kWp, micro-Si, on open ground | 3.2021e-11 | RER | unit |  | technosphere | 2 | -23.5124 | 0.097989 | (2,2,1,1,1,3); Calculation with average annual yield and share of technologies. Lifetime: 30a. |  | photovoltaic open ground installation, 570 kWp, micro-Si, on open ground |  | all | 1 | 0.00078673 | central | 1436.7851 | 570 | 30 | 24569025.302 | 4.0702e-08
photovoltaic open ground installation, 570 kWp, multi-Si, on open ground | 1.0716e-08 | RER | unit |  | technosphere | 2 | -18.2008 | 0.097989 | (2,2,1,1,1,3); Calculation with average annual yield and share of technologies. Lifetime: 30a. |  | photovoltaic open ground installation, 570 kWp, multi-Si, on open ground |  | all | 1 | 0.26328 | central | 1436.7851 | 570 | 30 | 24569025.302 | 4.0702e-08
photovoltaic open ground installation, 570 kWp, single-Si, on open ground | 5.6841e-09 | RER | unit |  | technosphere | 2 | -18.8365 | 0.097989 | (2,2,1,1,1,3); Calculation with average annual yield and share of technologies. Lifetime: 30a. |  | photovoltaic open ground installation, 570 kWp, single-Si, on open ground |  | all | 1 | 0.13965 | central | 1436.7851 | 570 | 30 | 24569025.302 | 4.0702e-08
photovoltaic slanted-roof installation, 93 kWp, multi-Si, laminated, integrated, on roof | 1.7541e-09 | CH | unit |  | technosphere | 2 | -20.6588 | 0.097989 | (2,2,1,1,1,3); Calculation with average annual yield and share of technologies. Lifetime: 30a. |  | photovoltaic slanted-roof installation, 93 kWp, multi-Si, laminated, integrated, on roof |  | all | 1 | 0.0066095 | roof-top | 1350.578 | 93 | 30 | 3768112.6174 | 2.6538e-07
photovoltaic slanted-roof installation, 93 kWp, multi-Si, panel, mounted, on roof | 2.9742e-08 | CH | unit |  | technosphere | 2 | -17.8454 | 0.097989 | (2,2,1,1,1,3); Calculation with average annual yield and share of technologies. Lifetime: 30a. |  | photovoltaic slanted-roof installation, 93 kWp, multi-Si, panel, mounted, on roof |  | all | 1 | 0.11207 | roof-top | 1350.578 | 93 | 30 | 3768112.6174 | 2.6538e-07
photovoltaic slanted-roof installation, 93 kWp, single-Si, laminated, integrated, on roof | 9.2727e-10 | CH | unit |  | technosphere | 2 | -21.2944 | 0.097989 | (2,2,1,1,1,3); Calculation with average annual yield and share of technologies. Lifetime: 30a. |  | photovoltaic slanted-roof installation, 93 kWp, single-Si, laminated, integrated, on roof |  | all | 1 | 0.003494 | roof-top | 1350.578 | 93 | 30 | 3768112.6174 | 2.6538e-07
photovoltaic slanted-roof installation, 93 kWp, single-Si, panel, mounted, on roof | 1.5579e-08 | CH | unit |  | technosphere | 2 | -18.481 | 0.097989 | (2,2,1,1,1,3); Calculation with average annual yield and share of technologies. Lifetime: 30a. |  | photovoltaic slanted-roof installation, 93 kWp, single-Si, panel, mounted, on roof |  | all | 1 | 0.058705 | roof-top | 1350.578 | 93 | 30 | 3768112.6174 | 2.6538e-07
photovoltaic facade installation, 3kWp, multi-Si, laminated, integrated, at building | 3.8508e-08 | APAC | unit |  | technosphere | 2 | -17.5613 | 0.097989 | (2,2,1,1,1,3); Calculation with average annual yield and share of technologies. Lifetime: 30a. |  | photovoltaic facade installation, 3kWp, multi-Si, laminated, integrated, at building |  | all | 1 | 0.0032865 | façade | 948.2782 | 3 | 30 | 85345.0353 | 1.1717e-05
photovoltaic facade installation, 3kWp, multi-Si, panel, mounted, at building | 3.7766e-08 | APAC | unit |  | technosphere | 2 | -17.5613 | 0.097989 | (2,2,1,1,1,3); Calculation with average annual yield and share of technologies. Lifetime: 30a. |  | photovoltaic facade installation, 3kWp, multi-Si, panel, mounted, at building |  | all | 1 | 0.0032232 | façade | 948.2782 | 3 | 30 | 85345.0353 | 1.1717e-05
photovoltaic facade installation, 3kWp, single-Si, laminated, integrated, at building | 2.0301e-08 | APAC | unit |  | technosphere | 2 | -18.1969 | 0.097989 | (2,2,1,1,1,3); Calculation with average annual yield and share of technologies. Lifetime: 30a. |  | photovoltaic facade installation, 3kWp, single-Si, laminated, integrated, at building |  | all | 1 | 0.0017326 | façade | 948.2782 | 3 | 30 | 85345.0353 | 1.1717e-05
photovoltaic facade installation, 3kWp, single-Si, panel, mounted, at building | 2.0283e-08 | APAC | unit |  | technosphere | 2 | -18.1969 | 0.097989 | (2,2,1,1,1,3); Calculation with average annual yield and share of technologies. Lifetime: 30a. |  | photovoltaic facade installation, 3kWp, single-Si, panel, mounted, at building |  | all | 1 | 0.0017311 | façade | 948.2782 | 3 | 30 | 85345.0353 | 1.1717e-05
photovoltaic flat-roof installation, 3kWp, multi-Si, on roof | 4.1649e-07 | APAC | unit |  | technosphere | 2 | -15.2099 | 0.097989 | (2,2,1,1,1,3); Calculation with average annual yield and share of technologies. Lifetime: 30a. |  | photovoltaic flat-roof installation, 3kWp, multi-Si, on roof |  | all | 1 | 0.050625 | roof-top | 1350.578 | 3 | 30 | 121552.0199 | 8.2269e-06
photovoltaic flat-roof installation, 3kWp, single-Si, on roof | 2.174e-07 | APAC | unit |  | technosphere | 2 | -15.8456 | 0.097989 | (2,2,1,1,1,3); Calculation with average annual yield and share of technologies. Lifetime: 30a. |  | photovoltaic flat-roof installation, 3kWp, single-Si, on roof |  | all | 1 | 0.026426 | roof-top | 1350.578 | 3 | 30 | 121552.0199 | 8.2269e-06
photovoltaic slanted-roof installation, 3kWp, CIS, panel, mounted, on roof | 1.2025e-07 | CH | unit |  | technosphere | 2 | -16.8841 | 0.097989 | (2,2,1,1,1,3); Calculation with average annual yield and share of technologies. Lifetime: 30a. |  | photovoltaic slanted-roof installation, 3kWp, CIS, panel, mounted, on roof |  | all | 1 | 0.014616 | roof-top | 1350.578 | 3 | 30 | 121552.0199 | 8.2269e-06
photovoltaic slanted-roof installation, 3kWp, CdTe, laminated, integrated, on roof | 3.367e-09 | CH | unit |  | technosphere | 2 | -19.5064 | 0.097989 | (2,2,1,1,1,3); Calculation with average annual yield and share of technologies. Lifetime: 30a. |  | photovoltaic slanted-roof installation, 3kWp, CdTe, laminated, integrated, on roof |  | all | 1 | 0.00040927 | roof-top | 1350.578 | 3 | 30 | 121552.0199 | 8.2269e-06
photovoltaic slanted-roof installation, 3kWp, multi-Si, laminated, integrated, on roof | 2.0004e-08 | APAC | unit |  | technosphere | 2 | -18.2208 | 0.097989 | (2,2,1,1,1,3); Calculation with average annual yield and share of technologies. Lifetime: 30a. |  | photovoltaic slanted-roof installation, 3kWp, multi-Si, laminated, integrated, on roof |  | all | 1 | 0.0024315 | roof-top | 1350.578 | 3 | 30 | 121552.0199 | 8.2269e-06
photovoltaic slanted-roof installation, 3kWp, multi-Si, panel, mounted, on roof | 3.4239e-07 | APAC | unit |  | technosphere | 2 | -15.4074 | 0.097989 | (2,2,1,1,1,3); Calculation with average annual yield and share of technologies. Lifetime: 30a. |  | photovoltaic slanted-roof installation, 3kWp, multi-Si, panel, mounted, on roof |  | all | 1 | 0.041619 | roof-top | 1350.578 | 3 | 30 | 121552.0199 | 8.2269e-06
photovoltaic slanted-roof installation, 3kWp, single-Si, laminated, integrated, on roof | 1.0572e-08 | APAC | unit |  | technosphere | 2 | -18.8564 | 0.097989 | (2,2,1,1,1,3); Calculation with average annual yield and share of technologies. Lifetime: 30a. |  | photovoltaic slanted-roof installation, 3kWp, single-Si, laminated, integrated, on roof |  | all | 1 | 0.001285 | roof-top | 1350.578 | 3 | 30 | 121552.0199 | 8.2269e-06
photovoltaic slanted-roof installation, 3kWp, single-Si, panel, mounted, on roof | 1.7894e-07 | APAC | unit |  | technosphere | 2 | -16.043 | 0.097989 | (2,2,1,1,1,3); Calculation with average annual yield and share of technologies. Lifetime: 30a. |  | photovoltaic slanted-roof installation, 3kWp, single-Si, panel, mounted, on roof |  | all | 1 | 0.02175 | roof-top | 1350.578 | 3 | 30 | 121552.0199 | 8.2269e-06
market for tap water | 0.0020721 | Europe without Switzerland | kilogram |  | technosphere | 2 | -6.1792 | 0.04341 | (2,2,1,1,1,3); Estimation 20l/m2 panel |  | tap water
treatment of wastewater, from residence, capacity 1.1E10l/year | -1.8649e-06 | CH | cubic meter |  | technosphere | 2 | -13.1923 | 0.04341 | (2,2,1,1,1,3); Estimation 20l/m2 panel | TRUE | wastewater, from residence
Activity | electricity production, photovoltaic, residential
comment | Dataset created adapted from the methodology followed by: Life Cycle Inventories and Life Cycle Assessments of Photovoltaic Systems 2020 Task 12 PV Sustainability, December 2020, DOI: 10.13140/RG.2.2.17977.19041 However, the technology split is not country-specific but based based on weighted average of OECD countries. Production volume provided by IRENA 2025: https://www.irena.org/Publications/2025/Jul/Renewable-energy-statistics-2025 Open-ground PV panel productivity in the country based on area-weighted estimate from the Global Solar Atlas: https://globalsolaratlas.info/download/world The lifetime of PV systems is estimated at 30 years based on the PEFCR PV electricity. Production mix of photovoltaic electricity in the country. Annual output, Roof-Top: 1344.16493020344 kWh/kWp. Annual output, Facade: 943.775376525821 kWh/kWp. Annual output, Open-ground: 1429.96269170579 kWh/kWp. Amount of solar energy transformed to electricity. Waste heat emission due to losses of electricity in the system. Technology: Electricity production with grid-connected photovoltaic power plants. Time period: Time of publications Production volume: 2.542 GWh in 2025. Sampling: Statistical data and model calculations Extrapolations: Use of PV technology data investigated for other countries (Switzerland). Correction of average yield with Swiss data. Uncertainty: None Author: Romain Sacchi, PSI, romain.sacchi@psi.ch
location | CR
production amount | 1
reference product | electricity, low voltage
source | Fthenakis, V., Leccisi, E., & Frischknecht, Rolf; Stolz, Philippe; Krebs, Luana; de Wild-Scholten, Mariska; Sinha, P. (2021). Life Cycle Inventories and Life Cycle Assessments of Photovoltaic Systems 2020 Task 12 PV Sustainability. Progress in Photovoltaics: Research and Applications, 29(10), 1068–1077. www.iea-pvps.org
type | process
unit | kilowatt hour
Exchanges
name | amount | location | unit | categories | type | uncertainty type | reference product | comment | production volume | scope | scope share | tech share | installation | productivity | kWp | lifetime | lifetime production | inverted lifetime production
Energy, solar, converted | 3.8503 |  | megajoule | natural resource::in air | biosphere | 0 |  | (2,2,1,1,1,3); Energy loss in the system
Heat, waste | 0.25027 |  | megajoule | air | biosphere | 0 |  | (1,na,na,na,na,na); Calculation with average annual output and share of technologies; Average degradation of 10.5% included
electricity production, photovoltaic, residential | 1 | CR | kilowatt hour | photovoltaic::power plants | production | 0 | electricity, low voltage |  | 2.542
photovoltaic slanted-roof installation, 3 kWp, CIS, laminated, integrated, on roof | 4.2321e-08 | CH | unit |  | technosphere | 0 | photovoltaic slanted-roof installation, 3 kWp, CIS, laminated, integrated, on roof | (2,2,1,1,1,3); Calculation with average annual yield and share of technologies. Lifetime: 30a. |  | residential | 0.17767 | 0.0051198 | roof-top | 1344.1649 | 3 | 30 | 120974.8437 | 8.2662e-06
photovoltaic slanted-roof installation, 3 kWp, CdTe, panel, mounted, on roof | 2.7603e-07 | CH | unit |  | technosphere | 0 | photovoltaic slanted-roof installation, 3 kWp, CdTe, panel, mounted, on roof | (2,2,1,1,1,3); Calculation with average annual yield and share of technologies. Lifetime: 30a. |  | residential | 0.17767 | 0.033393 | roof-top | 1344.1649 | 3 | 30 | 120974.8437 | 8.2662e-06
photovoltaic slanted-roof installation, 3 kWp, micro-Si, laminated, integrated, on roof | 4.2771e-09 | RER | unit |  | technosphere | 0 | photovoltaic slanted-roof installation, 3 kWp, micro-Si, laminated, integrated, on roof | (2,2,1,1,1,3); Calculation with average annual yield and share of technologies. Lifetime: 30a. |  | residential | 0.17767 | 0.00051742 | roof-top | 1344.1649 | 3 | 30 | 120974.8437 | 8.2662e-06
photovoltaic slanted-roof installation, 3 kWp, micro-Si, panel, mounted, on roof | 7.4357e-08 | RER | unit |  | technosphere | 0 | photovoltaic slanted-roof installation, 3 kWp, micro-Si, panel, mounted, on roof | (2,2,1,1,1,3); Calculation with average annual yield and share of technologies. Lifetime: 30a. |  | residential | 0.17767 | 0.0089953 | roof-top | 1344.1649 | 3 | 30 | 120974.8437 | 8.2662e-06
photovoltaic facade installation, 3kWp, multi-Si, laminated, integrated, at building | 2.1778e-07 | RER | unit |  | technosphere | 0 | photovoltaic facade installation, 3kWp, multi-Si, laminated, integrated, at building | (2,2,1,1,1,3); Calculation with average annual yield and share of technologies. Lifetime: 30a. |  | residential | 0.17767 | 0.018498 | façade | 943.7754 | 3 | 30 | 84939.7839 | 1.1773e-05
photovoltaic facade installation, 3kWp, multi-Si, panel, mounted, at building | 2.1358e-07 | RER | unit |  | technosphere | 0 | photovoltaic facade installation, 3kWp, multi-Si, panel, mounted, at building | (2,2,1,1,1,3); Calculation with average annual yield and share of technologies. Lifetime: 30a. |  | residential | 0.17767 | 0.018141 | façade | 943.7754 | 3 | 30 | 84939.7839 | 1.1773e-05
photovoltaic facade installation, 3kWp, single-Si, laminated, integrated, at building | 1.1481e-07 | RER | unit |  | technosphere | 0 | photovoltaic facade installation, 3kWp, single-Si, laminated, integrated, at building | (2,2,1,1,1,3); Calculation with average annual yield and share of technologies. Lifetime: 30a. |  | residential | 0.17767 | 0.0097519 | façade | 943.7754 | 3 | 30 | 84939.7839 | 1.1773e-05
photovoltaic facade installation, 3kWp, single-Si, panel, mounted, at building | 1.1471e-07 | RER | unit |  | technosphere | 0 | photovoltaic facade installation, 3kWp, single-Si, panel, mounted, at building | (2,2,1,1,1,3); Calculation with average annual yield and share of technologies. Lifetime: 30a. |  | residential | 0.17767 | 0.0097434 | façade | 943.7754 | 3 | 30 | 84939.7839 | 1.1773e-05
photovoltaic flat-roof installation, 3kWp, multi-Si, on roof | 2.3554e-06 | RER | unit |  | technosphere | 0 | photovoltaic flat-roof installation, 3kWp, multi-Si, on roof | (2,2,1,1,1,3); Calculation with average annual yield and share of technologies. Lifetime: 30a. |  | residential | 0.17767 | 0.28494 | roof-top | 1344.1649 | 3 | 30 | 120974.8437 | 8.2662e-06
photovoltaic flat-roof installation, 3kWp, single-Si, on roof | 1.2295e-06 | RER | unit |  | technosphere | 0 | photovoltaic flat-roof installation, 3kWp, single-Si, on roof | (2,2,1,1,1,3); Calculation with average annual yield and share of technologies. Lifetime: 30a. |  | residential | 0.17767 | 0.14874 | roof-top | 1344.1649 | 3 | 30 | 120974.8437 | 8.2662e-06
photovoltaic slanted-roof installation, 3kWp, CIS, panel, mounted, on roof | 6.8005e-07 | CH | unit |  | technosphere | 0 | photovoltaic slanted-roof installation, 3kWp, CIS, panel, mounted, on roof | (2,2,1,1,1,3); Calculation with average annual yield and share of technologies. Lifetime: 30a. |  | residential | 0.17767 | 0.082269 | roof-top | 1344.1649 | 3 | 30 | 120974.8437 | 8.2662e-06
photovoltaic slanted-roof installation, 3kWp, CdTe, laminated, integrated, on roof | 1.9042e-08 | CH | unit |  | technosphere | 0 | photovoltaic slanted-roof installation, 3kWp, CdTe, laminated, integrated, on roof | (2,2,1,1,1,3); Calculation with average annual yield and share of technologies. Lifetime: 30a. |  | residential | 0.17767 | 0.0023036 | roof-top | 1344.1649 | 3 | 30 | 120974.8437 | 8.2662e-06
photovoltaic slanted-roof installation, 3kWp, multi-Si, laminated, integrated, on roof | 1.1313e-07 | RER | unit |  | technosphere | 0 | photovoltaic slanted-roof installation, 3kWp, multi-Si, laminated, integrated, on roof | (2,2,1,1,1,3); Calculation with average annual yield and share of technologies. Lifetime: 30a. |  | residential | 0.17767 | 0.013686 | roof-top | 1344.1649 | 3 | 30 | 120974.8437 | 8.2662e-06
photovoltaic slanted-roof installation, 3kWp, multi-Si, panel, mounted, on roof | 1.9364e-06 | RER | unit |  | technosphere | 0 | photovoltaic slanted-roof installation, 3kWp, multi-Si, panel, mounted, on roof | (2,2,1,1,1,3); Calculation with average annual yield and share of technologies. Lifetime: 30a. |  | residential | 0.17767 | 0.23425 | roof-top | 1344.1649 | 3 | 30 | 120974.8437 | 8.2662e-06
photovoltaic slanted-roof installation, 3kWp, single-Si, laminated, integrated, on roof | 5.9788e-08 | RER | unit |  | technosphere | 0 | photovoltaic slanted-roof installation, 3kWp, single-Si, laminated, integrated, on roof | (2,2,1,1,1,3); Calculation with average annual yield and share of technologies. Lifetime: 30a. |  | residential | 0.17767 | 0.0072328 | roof-top | 1344.1649 | 3 | 30 | 120974.8437 | 8.2662e-06
photovoltaic slanted-roof installation, 3kWp, single-Si, panel, mounted, on roof | 1.012e-06 | RER | unit |  | technosphere | 0 | photovoltaic slanted-roof installation, 3kWp, single-Si, panel, mounted, on roof | (2,2,1,1,1,3); Calculation with average annual yield and share of technologies. Lifetime: 30a. |  | residential | 0.17767 | 0.12242 | roof-top | 1344.1649 | 3 | 30 | 120974.8437 | 8.2662e-06
market for tap water | 0.0037026 | Europe without Switzerland | kilogram |  | technosphere | 0 | tap water | (2,2,1,1,1,3); Estimation 20l/m2 panel
treatment of wastewater, from residence, capacity 1.1E10l/year | -3.3323e-06 | CH | cubic meter |  | technosphere | 0 | wastewater, from residence | (2,2,1,1,1,3); Estimation 20l/m2 panel
Activity | electricity production, photovoltaic, commercial
comment | Dataset created adapted from the methodology followed by: Life Cycle Inventories and Life Cycle Assessments of Photovoltaic Systems 2020 Task 12 PV Sustainability, December 2020, DOI: 10.13140/RG.2.2.17977.19041 However, the technology split is not country-specific but based based on weighted average of OECD countries. Production volume provided by IRENA 2025: https://www.irena.org/Publications/2025/Jul/Renewable-energy-statistics-2025 Open-ground PV panel productivity in the country based on area-weighted estimate from the Global Solar Atlas: https://globalsolaratlas.info/download/world The lifetime of PV systems is estimated at 30 years based on the PEFCR PV electricity. Production mix of photovoltaic electricity in the country. Annual output, Roof-Top: 1344.16493020344 kWh/kWp. Annual output, Facade: 943.775376525821 kWh/kWp. Annual output, Open-ground: 1429.96269170579 kWh/kWp. Amount of solar energy transformed to electricity. Waste heat emission due to losses of electricity in the system. Technology: Electricity production with grid-connected photovoltaic power plants. Time period: Time of publications Production volume: 2.542 GWh in 2025. Sampling: Statistical data and model calculations Extrapolations: Use of PV technology data investigated for other countries (Switzerland). Correction of average yield with Swiss data. Uncertainty: None Author: Romain Sacchi, PSI, romain.sacchi@psi.ch
location | CR
production amount | 1
reference product | electricity, low voltage
source | Fthenakis, V., Leccisi, E., & Frischknecht, Rolf; Stolz, Philippe; Krebs, Luana; de Wild-Scholten, Mariska; Sinha, P. (2021). Life Cycle Inventories and Life Cycle Assessments of Photovoltaic Systems 2020 Task 12 PV Sustainability. Progress in Photovoltaics: Research and Applications, 29(10), 1068–1077. www.iea-pvps.org
type | process
unit | kilowatt hour
Exchanges
name | amount | location | unit | categories | type | uncertainty type | reference product | comment | production volume | scope | scope share | tech share | installation | productivity | kWp | lifetime | lifetime production | inverted lifetime production
Energy, solar, converted | 3.8503 |  | megajoule | natural resource::in air | biosphere | 0 |  | (2,2,1,1,1,3); Energy loss in the system
Heat, waste | 0.25027 |  | megajoule | air | biosphere | 0 |  | (1,na,na,na,na,na); Calculation with average annual output and share of technologies; Average degradation of 10.5% included
electricity production, photovoltaic, commercial | 1 | CR | kilowatt hour | photovoltaic::power plants | production | 0 | electricity, low voltage |  | 2.542
photovoltaic flat-roof installation, 156 kWp, multi-Si, on roof | 1.9517e-08 | CH | unit |  | technosphere | 0 | photovoltaic flat-roof installation, 156 kWp, multi-Si, on roof | (2,2,1,1,1,3); Calculation with average annual yield and share of technologies. Lifetime: 30a. |  | commercial | 0.82233 | 0.12278 | roof-top | 1344.1649 | 156 | 30 | 6290691.8734 | 1.5897e-07
photovoltaic flat-roof installation, 156 kWp, single-Si, on roof | 1.0195e-08 | CH | unit |  | technosphere | 0 | photovoltaic flat-roof installation, 156 kWp, single-Si, on roof | (2,2,1,1,1,3); Calculation with average annual yield and share of technologies. Lifetime: 30a. |  | commercial | 0.82233 | 0.064135 | roof-top | 1344.1649 | 156 | 30 | 6290691.8734 | 1.5897e-07
photovoltaic open ground installation, 570 kWp, CIS, on open ground | 5.025e-10 | RER | unit |  | technosphere | 0 | photovoltaic open ground installation, 570 kWp, CIS, on open ground | (2,2,1,1,1,3); Calculation with average annual yield and share of technologies. Lifetime: 30a. |  | commercial | 0.82233 | 0.012287 | central | 1429.9627 | 570 | 30 | 24452362.0282 | 4.0896e-08
photovoltaic open ground installation, 570 kWp, CdTe, on open ground | 3.6913e-09 | RER | unit |  | technosphere | 0 | photovoltaic open ground installation, 570 kWp, CdTe, on open ground | (2,2,1,1,1,3); Calculation with average annual yield and share of technologies. Lifetime: 30a. |  | commercial | 0.82233 | 0.090261 | central | 1429.9627 | 570 | 30 | 24452362.0282 | 4.0896e-08
photovoltaic open ground installation, 570 kWp, micro-Si, on open ground | 3.9125e-11 | RER | unit |  | technosphere | 0 | photovoltaic open ground installation, 570 kWp, micro-Si, on open ground | (2,2,1,1,1,3); Calculation with average annual yield and share of technologies. Lifetime: 30a. |  | commercial | 0.82233 | 0.0009567 | central | 1429.9627 | 570 | 30 | 24452362.0282 | 4.0896e-08
photovoltaic open ground installation, 570 kWp, multi-Si, on open ground | 1.3093e-08 | RER | unit |  | technosphere | 0 | photovoltaic open ground installation, 570 kWp, multi-Si, on open ground | (2,2,1,1,1,3); Calculation with average annual yield and share of technologies. Lifetime: 30a. |  | commercial | 0.82233 | 0.32016 | central | 1429.9627 | 570 | 30 | 24452362.0282 | 4.0896e-08
photovoltaic open ground installation, 570 kWp, single-Si, on open ground | 6.9452e-09 | RER | unit |  | technosphere | 0 | photovoltaic open ground installation, 570 kWp, single-Si, on open ground | (2,2,1,1,1,3); Calculation with average annual yield and share of technologies. Lifetime: 30a. |  | commercial | 0.82233 | 0.16983 | central | 1429.9627 | 570 | 30 | 24452362.0282 | 4.0896e-08
photovoltaic slanted-roof installation, 93 kWp, multi-Si, laminated, integrated, on roof | 2.1432e-09 | CH | unit |  | technosphere | 0 | photovoltaic slanted-roof installation, 93 kWp, multi-Si, laminated, integrated, on roof | (2,2,1,1,1,3); Calculation with average annual yield and share of technologies. Lifetime: 30a. |  | commercial | 0.82233 | 0.0080375 | roof-top | 1344.1649 | 93 | 30 | 3750220.1553 | 2.6665e-07
photovoltaic slanted-roof installation, 93 kWp, multi-Si, panel, mounted, on roof | 3.6341e-08 | CH | unit |  | technosphere | 0 | photovoltaic slanted-roof installation, 93 kWp, multi-Si, panel, mounted, on roof | (2,2,1,1,1,3); Calculation with average annual yield and share of technologies. Lifetime: 30a. |  | commercial | 0.82233 | 0.13629 | roof-top | 1344.1649 | 93 | 30 | 3750220.1553 | 2.6665e-07
photovoltaic slanted-roof installation, 93 kWp, single-Si, laminated, integrated, on roof | 1.133e-09 | CH | unit |  | technosphere | 0 | photovoltaic slanted-roof installation, 93 kWp, single-Si, laminated, integrated, on roof | (2,2,1,1,1,3); Calculation with average annual yield and share of technologies. Lifetime: 30a. |  | commercial | 0.82233 | 0.0042489 | roof-top | 1344.1649 | 93 | 30 | 3750220.1553 | 2.6665e-07
photovoltaic slanted-roof installation, 93 kWp, single-Si, panel, mounted, on roof | 1.9036e-08 | CH | unit |  | technosphere | 0 | photovoltaic slanted-roof installation, 93 kWp, single-Si, panel, mounted, on roof | (2,2,1,1,1,3); Calculation with average annual yield and share of technologies. Lifetime: 30a. |  | commercial | 0.82233 | 0.071388 | roof-top | 1344.1649 | 93 | 30 | 3750220.1553 | 2.6665e-07
market for tap water | 0.0037026 | Europe without Switzerland | kilogram |  | technosphere | 0 | tap water | (2,2,1,1,1,3); Estimation 20l/m2 panel
treatment of wastewater, from residence, capacity 1.1E10l/year | -3.3323e-06 | CH | cubic meter |  | technosphere | 0 | wastewater, from residence | (2,2,1,1,1,3); Estimation 20l/m2 panel
Activity | electricity production, photovoltaic
comment | Dataset created adapted from the methodology followed by: Life Cycle Inventories and Life Cycle Assessments of Photovoltaic Systems 2020 Task 12 PV Sustainability, December 2020, DOI: 10.13140/RG.2.2.17977.19041 However, the technology split is not country-specific but based based on weighted average of OECD countries. Production volume provided by IRENA 2025: https://www.irena.org/Publications/2025/Jul/Renewable-energy-statistics-2025 Open-ground PV panel productivity in the country based on area-weighted estimate from the Global Solar Atlas: https://globalsolaratlas.info/download/world The lifetime of PV systems is estimated at 30 years based on the PEFCR PV electricity. Production mix of photovoltaic electricity in the country. Annual output, Roof-Top: 1344.16493020344 kWh/kWp. Annual output, Facade: 943.775376525821 kWh/kWp. Annual output, Open-ground: 1429.96269170579 kWh/kWp. Amount of solar energy transformed to electricity. Waste heat emission due to losses of electricity in the system. Technology: Electricity production with grid-connected photovoltaic power plants. Time period: Time of publications Production volume: 2.542 GWh in 2025. Sampling: Statistical data and model calculations Extrapolations: Use of PV technology data investigated for other countries (Switzerland). Correction of average yield with Swiss data. Uncertainty: None Author: Romain Sacchi, PSI, romain.sacchi@psi.ch
location | CR
production amount | 1
reference product | electricity, low voltage
source | Fthenakis, V., Leccisi, E., & Frischknecht, Rolf; Stolz, Philippe; Krebs, Luana; de Wild-Scholten, Mariska; Sinha, P. (2021). Life Cycle Inventories and Life Cycle Assessments of Photovoltaic Systems 2020 Task 12 PV Sustainability. Progress in Photovoltaics: Research and Applications, 29(10), 1068–1077. www.iea-pvps.org
type | process
unit | kilowatt hour
Exchanges
name | amount | location | unit | categories | type | uncertainty type | loc | scale | comment | negative | reference product | production volume | scope | scope share | tech share | installation | productivity | kWp | lifetime | lifetime production | inverted lifetime production
Energy, solar, converted | 3.8503 |  | megajoule | natural resource::in air | biosphere | 2 | 1.3482 | 0.04341 | (2,2,1,1,1,3); Energy loss in the system
Heat, waste | 0.25027 |  | megajoule | air | biosphere | 2 | -1.3852 | 0.024395 | (1,na,na,na,na,na); Calculation
electricity production, photovoltaic | 1 | CR | kilowatt hour | photovoltaic::power plants | production | 0 | 1 |  |  |  | electricity, low voltage | 2.542
photovoltaic flat-roof installation, 156 kWp, multi-Si, on roof | 1.605e-08 | CH | unit |  | technosphere | 2 | -18.468 | 0.097989 | (2,2,1,1,1,3); Calculation with average annual yield and share of technologies. Lifetime: 30a. |  | photovoltaic flat-roof installation, 156 kWp, multi-Si, on roof |  | all | 1 | 0.10096 | roof-top | 1344.1649 | 156 | 30 | 6290691.8734 | 1.5897e-07
photovoltaic flat-roof installation, 156 kWp, single-Si, on roof | 8.3838e-09 | CH | unit |  | technosphere | 2 | -19.1036 | 0.097989 | (2,2,1,1,1,3); Calculation with average annual yield and share of technologies. Lifetime: 30a. |  | photovoltaic flat-roof installation, 156 kWp, single-Si, on roof |  | all | 1 | 0.05274 | roof-top | 1344.1649 | 156 | 30 | 6290691.8734 | 1.5897e-07
photovoltaic slanted-roof installation, 3 kWp, CIS, laminated, integrated, on roof | 7.5191e-09 | CH | unit |  | technosphere | 2 | -19.6974 | 0.097989 | (2,2,1,1,1,3); Calculation with average annual yield and share of technologies. Lifetime: 30a. |  | photovoltaic slanted-roof installation, 3 kWp, CIS, laminated, integrated, on roof |  | all | 1 | 0.00090963 | roof-top | 1344.1649 | 3 | 30 | 120974.8437 | 8.2662e-06
photovoltaic slanted-roof installation, 3 kWp, CdTe, panel, mounted, on roof | 4.9042e-08 | CH | unit |  | technosphere | 2 | -16.693 | 0.097989 | (2,2,1,1,1,3); Calculation with average annual yield and share of technologies. Lifetime: 30a. |  | photovoltaic slanted-roof installation, 3 kWp, CdTe, panel, mounted, on roof |  | all | 1 | 0.0059329 | roof-top | 1344.1649 | 3 | 30 | 120974.8437 | 8.2662e-06
photovoltaic slanted-roof installation, 3 kWp, micro-Si, laminated, integrated, on roof | 7.5991e-10 | RER | unit |  | technosphere | 2 | -21.5433 | 0.097989 | (2,2,1,1,1,3); Calculation with average annual yield and share of technologies. Lifetime: 30a. |  | photovoltaic slanted-roof installation, 3 kWp, micro-Si, laminated, integrated, on roof |  | all | 1 | 9.193e-05 | roof-top | 1344.1649 | 3 | 30 | 120974.8437 | 8.2662e-06
photovoltaic slanted-roof installation, 3 kWp, micro-Si, panel, mounted, on roof | 1.3211e-08 | RER | unit |  | technosphere | 2 | -18.7299 | 0.097989 | (2,2,1,1,1,3); Calculation with average annual yield and share of technologies. Lifetime: 30a. |  | photovoltaic slanted-roof installation, 3 kWp, micro-Si, panel, mounted, on roof |  | all | 1 | 0.0015982 | roof-top | 1344.1649 | 3 | 30 | 120974.8437 | 8.2662e-06
photovoltaic open ground installation, 570 kWp, CIS, on open ground | 4.1322e-10 | RER | unit |  | technosphere | 2 | -21.6666 | 0.097989 | (2,2,1,1,1,3); Calculation with average annual yield and share of technologies. Lifetime: 30a. |  | photovoltaic open ground installation, 570 kWp, CIS, on open ground |  | all | 1 | 0.010104 | central | 1429.9627 | 570 | 30 | 24452362.0282 | 4.0896e-08
photovoltaic open ground installation, 570 kWp, CdTe, on open ground | 3.0355e-09 | RER | unit |  | technosphere | 2 | -21.4755 | 0.097989 | (2,2,1,1,1,3); Calculation with average annual yield and share of technologies. Lifetime: 30a. |  | photovoltaic open ground installation, 570 kWp, CdTe, on open ground |  | all | 1 | 0.074225 | central | 1429.9627 | 570 | 30 | 24452362.0282 | 4.0896e-08
photovoltaic open ground installation, 570 kWp, micro-Si, on open ground | 3.2174e-11 | RER | unit |  | technosphere | 2 | -23.5124 | 0.097989 | (2,2,1,1,1,3); Calculation with average annual yield and share of technologies. Lifetime: 30a. |  | photovoltaic open ground installation, 570 kWp, micro-Si, on open ground |  | all | 1 | 0.00078673 | central | 1429.9627 | 570 | 30 | 24452362.0282 | 4.0896e-08
photovoltaic open ground installation, 570 kWp, multi-Si, on open ground | 1.0767e-08 | RER | unit |  | technosphere | 2 | -18.2008 | 0.097989 | (2,2,1,1,1,3); Calculation with average annual yield and share of technologies. Lifetime: 30a. |  | photovoltaic open ground installation, 570 kWp, multi-Si, on open ground |  | all | 1 | 0.26328 | central | 1429.9627 | 570 | 30 | 24452362.0282 | 4.0896e-08
photovoltaic open ground installation, 570 kWp, single-Si, on open ground | 5.7113e-09 | RER | unit |  | technosphere | 2 | -18.8365 | 0.097989 | (2,2,1,1,1,3); Calculation with average annual yield and share of technologies. Lifetime: 30a. |  | photovoltaic open ground installation, 570 kWp, single-Si, on open ground |  | all | 1 | 0.13965 | central | 1429.9627 | 570 | 30 | 24452362.0282 | 4.0896e-08
photovoltaic slanted-roof installation, 93 kWp, multi-Si, laminated, integrated, on roof | 1.7624e-09 | CH | unit |  | technosphere | 2 | -20.6588 | 0.097989 | (2,2,1,1,1,3); Calculation with average annual yield and share of technologies. Lifetime: 30a. |  | photovoltaic slanted-roof installation, 93 kWp, multi-Si, laminated, integrated, on roof |  | all | 1 | 0.0066095 | roof-top | 1344.1649 | 93 | 30 | 3750220.1553 | 2.6665e-07
photovoltaic slanted-roof installation, 93 kWp, multi-Si, panel, mounted, on roof | 2.9884e-08 | CH | unit |  | technosphere | 2 | -17.8454 | 0.097989 | (2,2,1,1,1,3); Calculation with average annual yield and share of technologies. Lifetime: 30a. |  | photovoltaic slanted-roof installation, 93 kWp, multi-Si, panel, mounted, on roof |  | all | 1 | 0.11207 | roof-top | 1344.1649 | 93 | 30 | 3750220.1553 | 2.6665e-07
photovoltaic slanted-roof installation, 93 kWp, single-Si, laminated, integrated, on roof | 9.3169e-10 | CH | unit |  | technosphere | 2 | -21.2944 | 0.097989 | (2,2,1,1,1,3); Calculation with average annual yield and share of technologies. Lifetime: 30a. |  | photovoltaic slanted-roof installation, 93 kWp, single-Si, laminated, integrated, on roof |  | all | 1 | 0.003494 | roof-top | 1344.1649 | 93 | 30 | 3750220.1553 | 2.6665e-07
photovoltaic slanted-roof installation, 93 kWp, single-Si, panel, mounted, on roof | 1.5654e-08 | CH | unit |  | technosphere | 2 | -18.481 | 0.097989 | (2,2,1,1,1,3); Calculation with average annual yield and share of technologies. Lifetime: 30a. |  | photovoltaic slanted-roof installation, 93 kWp, single-Si, panel, mounted, on roof |  | all | 1 | 0.058705 | roof-top | 1344.1649 | 93 | 30 | 3750220.1553 | 2.6665e-07
photovoltaic facade installation, 3kWp, multi-Si, laminated, integrated, at building | 3.8692e-08 | APAC | unit |  | technosphere | 2 | -17.5613 | 0.097989 | (2,2,1,1,1,3); Calculation with average annual yield and share of technologies. Lifetime: 30a. |  | photovoltaic facade installation, 3kWp, multi-Si, laminated, integrated, at building |  | all | 1 | 0.0032865 | façade | 943.7754 | 3 | 30 | 84939.7839 | 1.1773e-05
photovoltaic facade installation, 3kWp, multi-Si, panel, mounted, at building | 3.7946e-08 | APAC | unit |  | technosphere | 2 | -17.5613 | 0.097989 | (2,2,1,1,1,3); Calculation with average annual yield and share of technologies. Lifetime: 30a. |  | photovoltaic facade installation, 3kWp, multi-Si, panel, mounted, at building |  | all | 1 | 0.0032232 | façade | 943.7754 | 3 | 30 | 84939.7839 | 1.1773e-05
photovoltaic facade installation, 3kWp, single-Si, laminated, integrated, at building | 2.0398e-08 | APAC | unit |  | technosphere | 2 | -18.1969 | 0.097989 | (2,2,1,1,1,3); Calculation with average annual yield and share of technologies. Lifetime: 30a. |  | photovoltaic facade installation, 3kWp, single-Si, laminated, integrated, at building |  | all | 1 | 0.0017326 | façade | 943.7754 | 3 | 30 | 84939.7839 | 1.1773e-05
photovoltaic facade installation, 3kWp, single-Si, panel, mounted, at building | 2.038e-08 | APAC | unit |  | technosphere | 2 | -18.1969 | 0.097989 | (2,2,1,1,1,3); Calculation with average annual yield and share of technologies. Lifetime: 30a. |  | photovoltaic facade installation, 3kWp, single-Si, panel, mounted, at building |  | all | 1 | 0.0017311 | façade | 943.7754 | 3 | 30 | 84939.7839 | 1.1773e-05
photovoltaic flat-roof installation, 3kWp, multi-Si, on roof | 4.1848e-07 | APAC | unit |  | technosphere | 2 | -15.2099 | 0.097989 | (2,2,1,1,1,3); Calculation with average annual yield and share of technologies. Lifetime: 30a. |  | photovoltaic flat-roof installation, 3kWp, multi-Si, on roof |  | all | 1 | 0.050625 | roof-top | 1344.1649 | 3 | 30 | 120974.8437 | 8.2662e-06
photovoltaic flat-roof installation, 3kWp, single-Si, on roof | 2.1844e-07 | APAC | unit |  | technosphere | 2 | -15.8456 | 0.097989 | (2,2,1,1,1,3); Calculation with average annual yield and share of technologies. Lifetime: 30a. |  | photovoltaic flat-roof installation, 3kWp, single-Si, on roof |  | all | 1 | 0.026426 | roof-top | 1344.1649 | 3 | 30 | 120974.8437 | 8.2662e-06
photovoltaic slanted-roof installation, 3kWp, CIS, panel, mounted, on roof | 1.2082e-07 | CH | unit |  | technosphere | 2 | -16.8841 | 0.097989 | (2,2,1,1,1,3); Calculation with average annual yield and share of technologies. Lifetime: 30a. |  | photovoltaic slanted-roof installation, 3kWp, CIS, panel, mounted, on roof |  | all | 1 | 0.014616 | roof-top | 1344.1649 | 3 | 30 | 120974.8437 | 8.2662e-06
photovoltaic slanted-roof installation, 3kWp, CdTe, laminated, integrated, on roof | 3.3831e-09 | CH | unit |  | technosphere | 2 | -19.5064 | 0.097989 | (2,2,1,1,1,3); Calculation with average annual yield and share of technologies. Lifetime: 30a. |  | photovoltaic slanted-roof installation, 3kWp, CdTe, laminated, integrated, on roof |  | all | 1 | 0.00040927 | roof-top | 1344.1649 | 3 | 30 | 120974.8437 | 8.2662e-06
photovoltaic slanted-roof installation, 3kWp, multi-Si, laminated, integrated, on roof | 2.0099e-08 | APAC | unit |  | technosphere | 2 | -18.2208 | 0.097989 | (2,2,1,1,1,3); Calculation with average annual yield and share of technologies. Lifetime: 30a. |  | photovoltaic slanted-roof installation, 3kWp, multi-Si, laminated, integrated, on roof |  | all | 1 | 0.0024315 | roof-top | 1344.1649 | 3 | 30 | 120974.8437 | 8.2662e-06
photovoltaic slanted-roof installation, 3kWp, multi-Si, panel, mounted, on roof | 3.4403e-07 | APAC | unit |  | technosphere | 2 | -15.4074 | 0.097989 | (2,2,1,1,1,3); Calculation with average annual yield and share of technologies. Lifetime: 30a. |  | photovoltaic slanted-roof installation, 3kWp, multi-Si, panel, mounted, on roof |  | all | 1 | 0.041619 | roof-top | 1344.1649 | 3 | 30 | 120974.8437 | 8.2662e-06
photovoltaic slanted-roof installation, 3kWp, single-Si, laminated, integrated, on roof | 1.0622e-08 | APAC | unit |  | technosphere | 2 | -18.8564 | 0.097989 | (2,2,1,1,1,3); Calculation with average annual yield and share of technologies. Lifetime: 30a. |  | photovoltaic slanted-roof installation, 3kWp, single-Si, laminated, integrated, on roof |  | all | 1 | 0.001285 | roof-top | 1344.1649 | 3 | 30 | 120974.8437 | 8.2662e-06
photovoltaic slanted-roof installation, 3kWp, single-Si, panel, mounted, on roof | 1.7979e-07 | APAC | unit |  | technosphere | 2 | -16.043 | 0.097989 | (2,2,1,1,1,3); Calculation with average annual yield and share of technologies. Lifetime: 30a. |  | photovoltaic slanted-roof installation, 3kWp, single-Si, panel, mounted, on roof |  | all | 1 | 0.02175 | roof-top | 1344.1649 | 3 | 30 | 120974.8437 | 8.2662e-06
market for tap water | 0.0020721 | Europe without Switzerland | kilogram |  | technosphere | 2 | -6.1792 | 0.04341 | (2,2,1,1,1,3); Estimation 20l/m2 panel |  | tap water
treatment of wastewater, from residence, capacity 1.1E10l/year | -1.8649e-06 | CH | cubic meter |  | technosphere | 2 | -13.1923 | 0.04341 | (2,2,1,1,1,3); Estimation 20l/m2 panel | TRUE | wastewater, from residence
Activity | electricity production, photovoltaic, residential
comment | Dataset created adapted from the methodology followed by: Life Cycle Inventories and Life Cycle Assessments of Photovoltaic Systems 2020 Task 12 PV Sustainability, December 2020, DOI: 10.13140/RG.2.2.17977.19041 However, the technology split is not country-specific but based based on weighted average of OECD countries. Production volume provided by IRENA 2025: https://www.irena.org/Publications/2025/Jul/Renewable-energy-statistics-2025 Open-ground PV panel productivity in the country based on area-weighted estimate from the Global Solar Atlas: https://globalsolaratlas.info/download/world The lifetime of PV systems is estimated at 30 years based on the PEFCR PV electricity. Production mix of photovoltaic electricity in the country. Annual output, Roof-Top: 1342.90575409538 kWh/kWp. Annual output, Facade: 942.891274152076 kWh/kWp. Annual output, Open-ground: 1428.62314265466 kWh/kWp. Amount of solar energy transformed to electricity. Waste heat emission due to losses of electricity in the system. Technology: Electricity production with grid-connected photovoltaic power plants. Time period: Time of publications Production volume: 207.812 GWh in 2025. Sampling: Statistical data and model calculations Extrapolations: Use of PV technology data investigated for other countries (Switzerland). Correction of average yield with Swiss data. Uncertainty: None Author: Romain Sacchi, PSI, romain.sacchi@psi.ch
location | BD
production amount | 1
reference product | electricity, low voltage
source | Fthenakis, V., Leccisi, E., & Frischknecht, Rolf; Stolz, Philippe; Krebs, Luana; de Wild-Scholten, Mariska; Sinha, P. (2021). Life Cycle Inventories and Life Cycle Assessments of Photovoltaic Systems 2020 Task 12 PV Sustainability. Progress in Photovoltaics: Research and Applications, 29(10), 1068–1077. www.iea-pvps.org
type | process
unit | kilowatt hour
Exchanges
name | amount | location | unit | categories | type | uncertainty type | reference product | comment | production volume | scope | scope share | tech share | installation | productivity | kWp | lifetime | lifetime production | inverted lifetime production
Energy, solar, converted | 3.8503 |  | megajoule | natural resource::in air | biosphere | 0 |  | (2,2,1,1,1,3); Energy loss in the system
Heat, waste | 0.25027 |  | megajoule | air | biosphere | 0 |  | (1,na,na,na,na,na); Calculation with average annual output and share of technologies; Average degradation of 10.5% included
electricity production, photovoltaic, residential | 1 | BD | kilowatt hour | photovoltaic::power plants | production | 0 | electricity, low voltage |  | 207.812
photovoltaic slanted-roof installation, 3 kWp, CIS, laminated, integrated, on roof | 4.2361e-08 | CH | unit |  | technosphere | 0 | photovoltaic slanted-roof installation, 3 kWp, CIS, laminated, integrated, on roof | (2,2,1,1,1,3); Calculation with average annual yield and share of technologies. Lifetime: 30a. |  | residential | 0.17767 | 0.0051198 | roof-top | 1342.9058 | 3 | 30 | 120861.5179 | 8.2739e-06
photovoltaic slanted-roof installation, 3 kWp, CdTe, panel, mounted, on roof | 2.7629e-07 | CH | unit |  | technosphere | 0 | photovoltaic slanted-roof installation, 3 kWp, CdTe, panel, mounted, on roof | (2,2,1,1,1,3); Calculation with average annual yield and share of technologies. Lifetime: 30a. |  | residential | 0.17767 | 0.033393 | roof-top | 1342.9058 | 3 | 30 | 120861.5179 | 8.2739e-06
photovoltaic slanted-roof installation, 3 kWp, micro-Si, laminated, integrated, on roof | 4.2811e-09 | RER | unit |  | technosphere | 0 | photovoltaic slanted-roof installation, 3 kWp, micro-Si, laminated, integrated, on roof | (2,2,1,1,1,3); Calculation with average annual yield and share of technologies. Lifetime: 30a. |  | residential | 0.17767 | 0.00051742 | roof-top | 1342.9058 | 3 | 30 | 120861.5179 | 8.2739e-06
photovoltaic slanted-roof installation, 3 kWp, micro-Si, panel, mounted, on roof | 7.4427e-08 | RER | unit |  | technosphere | 0 | photovoltaic slanted-roof installation, 3 kWp, micro-Si, panel, mounted, on roof | (2,2,1,1,1,3); Calculation with average annual yield and share of technologies. Lifetime: 30a. |  | residential | 0.17767 | 0.0089953 | roof-top | 1342.9058 | 3 | 30 | 120861.5179 | 8.2739e-06
photovoltaic facade installation, 3kWp, multi-Si, laminated, integrated, at building | 2.1798e-07 | RER | unit |  | technosphere | 0 | photovoltaic facade installation, 3kWp, multi-Si, laminated, integrated, at building | (2,2,1,1,1,3); Calculation with average annual yield and share of technologies. Lifetime: 30a. |  | residential | 0.17767 | 0.018498 | façade | 942.8913 | 3 | 30 | 84860.2147 | 1.1784e-05
photovoltaic facade installation, 3kWp, multi-Si, panel, mounted, at building | 2.1378e-07 | RER | unit |  | technosphere | 0 | photovoltaic facade installation, 3kWp, multi-Si, panel, mounted, at building | (2,2,1,1,1,3); Calculation with average annual yield and share of technologies. Lifetime: 30a. |  | residential | 0.17767 | 0.018141 | façade | 942.8913 | 3 | 30 | 84860.2147 | 1.1784e-05
photovoltaic facade installation, 3kWp, single-Si, laminated, integrated, at building | 1.1492e-07 | RER | unit |  | technosphere | 0 | photovoltaic facade installation, 3kWp, single-Si, laminated, integrated, at building | (2,2,1,1,1,3); Calculation with average annual yield and share of technologies. Lifetime: 30a. |  | residential | 0.17767 | 0.0097519 | façade | 942.8913 | 3 | 30 | 84860.2147 | 1.1784e-05
photovoltaic facade installation, 3kWp, single-Si, panel, mounted, at building | 1.1482e-07 | RER | unit |  | technosphere | 0 | photovoltaic facade installation, 3kWp, single-Si, panel, mounted, at building | (2,2,1,1,1,3); Calculation with average annual yield and share of technologies. Lifetime: 30a. |  | residential | 0.17767 | 0.0097434 | façade | 942.8913 | 3 | 30 | 84860.2147 | 1.1784e-05
photovoltaic flat-roof installation, 3kWp, multi-Si, on roof | 2.3576e-06 | RER | unit |  | technosphere | 0 | photovoltaic flat-roof installation, 3kWp, multi-Si, on roof | (2,2,1,1,1,3); Calculation with average annual yield and share of technologies. Lifetime: 30a. |  | residential | 0.17767 | 0.28494 | roof-top | 1342.9058 | 3 | 30 | 120861.5179 | 8.2739e-06
photovoltaic flat-roof installation, 3kWp, single-Si, on roof | 1.2306e-06 | RER | unit |  | technosphere | 0 | photovoltaic flat-roof installation, 3kWp, single-Si, on roof | (2,2,1,1,1,3); Calculation with average annual yield and share of technologies. Lifetime: 30a. |  | residential | 0.17767 | 0.14874 | roof-top | 1342.9058 | 3 | 30 | 120861.5179 | 8.2739e-06
photovoltaic slanted-roof installation, 3kWp, CIS, panel, mounted, on roof | 6.8068e-07 | CH | unit |  | technosphere | 0 | photovoltaic slanted-roof installation, 3kWp, CIS, panel, mounted, on roof | (2,2,1,1,1,3); Calculation with average annual yield and share of technologies. Lifetime: 30a. |  | residential | 0.17767 | 0.082269 | roof-top | 1342.9058 | 3 | 30 | 120861.5179 | 8.2739e-06
photovoltaic slanted-roof installation, 3kWp, CdTe, laminated, integrated, on roof | 1.906e-08 | CH | unit |  | technosphere | 0 | photovoltaic slanted-roof installation, 3kWp, CdTe, laminated, integrated, on roof | (2,2,1,1,1,3); Calculation with average annual yield and share of technologies. Lifetime: 30a. |  | residential | 0.17767 | 0.0023036 | roof-top | 1342.9058 | 3 | 30 | 120861.5179 | 8.2739e-06
photovoltaic slanted-roof installation, 3kWp, multi-Si, laminated, integrated, on roof | 1.1323e-07 | RER | unit |  | technosphere | 0 | photovoltaic slanted-roof installation, 3kWp, multi-Si, laminated, integrated, on roof | (2,2,1,1,1,3); Calculation with average annual yield and share of technologies. Lifetime: 30a. |  | residential | 0.17767 | 0.013686 | roof-top | 1342.9058 | 3 | 30 | 120861.5179 | 8.2739e-06
photovoltaic slanted-roof installation, 3kWp, multi-Si, panel, mounted, on roof | 1.9382e-06 | RER | unit |  | technosphere | 0 | photovoltaic slanted-roof installation, 3kWp, multi-Si, panel, mounted, on roof | (2,2,1,1,1,3); Calculation with average annual yield and share of technologies. Lifetime: 30a. |  | residential | 0.17767 | 0.23425 | roof-top | 1342.9058 | 3 | 30 | 120861.5179 | 8.2739e-06
photovoltaic slanted-roof installation, 3kWp, single-Si, laminated, integrated, on roof | 5.9844e-08 | RER | unit |  | technosphere | 0 | photovoltaic slanted-roof installation, 3kWp, single-Si, laminated, integrated, on roof | (2,2,1,1,1,3); Calculation with average annual yield and share of technologies. Lifetime: 30a. |  | residential | 0.17767 | 0.0072328 | roof-top | 1342.9058 | 3 | 30 | 120861.5179 | 8.2739e-06
photovoltaic slanted-roof installation, 3kWp, single-Si, panel, mounted, on roof | 1.0129e-06 | RER | unit |  | technosphere | 0 | photovoltaic slanted-roof installation, 3kWp, single-Si, panel, mounted, on roof | (2,2,1,1,1,3); Calculation with average annual yield and share of technologies. Lifetime: 30a. |  | residential | 0.17767 | 0.12242 | roof-top | 1342.9058 | 3 | 30 | 120861.5179 | 8.2739e-06
market for tap water | 0.0037026 | Europe without Switzerland | kilogram |  | technosphere | 0 | tap water | (2,2,1,1,1,3); Estimation 20l/m2 panel
treatment of wastewater, from residence, capacity 1.1E10l/year | -3.3323e-06 | CH | cubic meter |  | technosphere | 0 | wastewater, from residence | (2,2,1,1,1,3); Estimation 20l/m2 panel
Activity | electricity production, photovoltaic, commercial
comment | Dataset created adapted from the methodology followed by: Life Cycle Inventories and Life Cycle Assessments of Photovoltaic Systems 2020 Task 12 PV Sustainability, December 2020, DOI: 10.13140/RG.2.2.17977.19041 However, the technology split is not country-specific but based based on weighted average of OECD countries. Production volume provided by IRENA 2025: https://www.irena.org/Publications/2025/Jul/Renewable-energy-statistics-2025 Open-ground PV panel productivity in the country based on area-weighted estimate from the Global Solar Atlas: https://globalsolaratlas.info/download/world The lifetime of PV systems is estimated at 30 years based on the PEFCR PV electricity. Production mix of photovoltaic electricity in the country. Annual output, Roof-Top: 1342.90575409538 kWh/kWp. Annual output, Facade: 942.891274152076 kWh/kWp. Annual output, Open-ground: 1428.62314265466 kWh/kWp. Amount of solar energy transformed to electricity. Waste heat emission due to losses of electricity in the system. Technology: Electricity production with grid-connected photovoltaic power plants. Time period: Time of publications Production volume: 207.812 GWh in 2025. Sampling: Statistical data and model calculations Extrapolations: Use of PV technology data investigated for other countries (Switzerland). Correction of average yield with Swiss data. Uncertainty: None Author: Romain Sacchi, PSI, romain.sacchi@psi.ch
location | BD
production amount | 1
reference product | electricity, low voltage
source | Fthenakis, V., Leccisi, E., & Frischknecht, Rolf; Stolz, Philippe; Krebs, Luana; de Wild-Scholten, Mariska; Sinha, P. (2021). Life Cycle Inventories and Life Cycle Assessments of Photovoltaic Systems 2020 Task 12 PV Sustainability. Progress in Photovoltaics: Research and Applications, 29(10), 1068–1077. www.iea-pvps.org
type | process
unit | kilowatt hour
Exchanges
name | amount | location | unit | categories | type | uncertainty type | reference product | comment | production volume | scope | scope share | tech share | installation | productivity | kWp | lifetime | lifetime production | inverted lifetime production
Energy, solar, converted | 3.8503 |  | megajoule | natural resource::in air | biosphere | 0 |  | (2,2,1,1,1,3); Energy loss in the system
Heat, waste | 0.25027 |  | megajoule | air | biosphere | 0 |  | (1,na,na,na,na,na); Calculation with average annual output and share of technologies; Average degradation of 10.5% included
electricity production, photovoltaic, commercial | 1 | BD | kilowatt hour | photovoltaic::power plants | production | 0 | electricity, low voltage |  | 207.812
photovoltaic flat-roof installation, 156 kWp, multi-Si, on roof | 1.9536e-08 | CH | unit |  | technosphere | 0 | photovoltaic flat-roof installation, 156 kWp, multi-Si, on roof | (2,2,1,1,1,3); Calculation with average annual yield and share of technologies. Lifetime: 30a. |  | commercial | 0.82233 | 0.12278 | roof-top | 1342.9058 | 156 | 30 | 6284798.9292 | 1.5911e-07
photovoltaic flat-roof installation, 156 kWp, single-Si, on roof | 1.0205e-08 | CH | unit |  | technosphere | 0 | photovoltaic flat-roof installation, 156 kWp, single-Si, on roof | (2,2,1,1,1,3); Calculation with average annual yield and share of technologies. Lifetime: 30a. |  | commercial | 0.82233 | 0.064135 | roof-top | 1342.9058 | 156 | 30 | 6284798.9292 | 1.5911e-07
photovoltaic open ground installation, 570 kWp, CIS, on open ground | 5.0297e-10 | RER | unit |  | technosphere | 0 | photovoltaic open ground installation, 570 kWp, CIS, on open ground | (2,2,1,1,1,3); Calculation with average annual yield and share of technologies. Lifetime: 30a. |  | commercial | 0.82233 | 0.012287 | central | 1428.6231 | 570 | 30 | 24429455.7394 | 4.0934e-08
photovoltaic open ground installation, 570 kWp, CdTe, on open ground | 3.6948e-09 | RER | unit |  | technosphere | 0 | photovoltaic open ground installation, 570 kWp, CdTe, on open ground | (2,2,1,1,1,3); Calculation with average annual yield and share of technologies. Lifetime: 30a. |  | commercial | 0.82233 | 0.090261 | central | 1428.6231 | 570 | 30 | 24429455.7394 | 4.0934e-08
photovoltaic open ground installation, 570 kWp, micro-Si, on open ground | 3.9162e-11 | RER | unit |  | technosphere | 0 | photovoltaic open ground installation, 570 kWp, micro-Si, on open ground | (2,2,1,1,1,3); Calculation with average annual yield and share of technologies. Lifetime: 30a. |  | commercial | 0.82233 | 0.0009567 | central | 1428.6231 | 570 | 30 | 24429455.7394 | 4.0934e-08
photovoltaic open ground installation, 570 kWp, multi-Si, on open ground | 1.3105e-08 | RER | unit |  | technosphere | 0 | photovoltaic open ground installation, 570 kWp, multi-Si, on open ground | (2,2,1,1,1,3); Calculation with average annual yield and share of technologies. Lifetime: 30a. |  | commercial | 0.82233 | 0.32016 | central | 1428.6231 | 570 | 30 | 24429455.7394 | 4.0934e-08
photovoltaic open ground installation, 570 kWp, single-Si, on open ground | 6.9517e-09 | RER | unit |  | technosphere | 0 | photovoltaic open ground installation, 570 kWp, single-Si, on open ground | (2,2,1,1,1,3); Calculation with average annual yield and share of technologies. Lifetime: 30a. |  | commercial | 0.82233 | 0.16983 | central | 1428.6231 | 570 | 30 | 24429455.7394 | 4.0934e-08
photovoltaic slanted-roof installation, 93 kWp, multi-Si, laminated, integrated, on roof | 2.1452e-09 | CH | unit |  | technosphere | 0 | photovoltaic slanted-roof installation, 93 kWp, multi-Si, laminated, integrated, on roof | (2,2,1,1,1,3); Calculation with average annual yield and share of technologies. Lifetime: 30a. |  | commercial | 0.82233 | 0.0080375 | roof-top | 1342.9058 | 93 | 30 | 3746707.0539 | 2.669e-07
photovoltaic slanted-roof installation, 93 kWp, multi-Si, panel, mounted, on roof | 3.6375e-08 | CH | unit |  | technosphere | 0 | photovoltaic slanted-roof installation, 93 kWp, multi-Si, panel, mounted, on roof | (2,2,1,1,1,3); Calculation with average annual yield and share of technologies. Lifetime: 30a. |  | commercial | 0.82233 | 0.13629 | roof-top | 1342.9058 | 93 | 30 | 3746707.0539 | 2.669e-07
photovoltaic slanted-roof installation, 93 kWp, single-Si, laminated, integrated, on roof | 1.134e-09 | CH | unit |  | technosphere | 0 | photovoltaic slanted-roof installation, 93 kWp, single-Si, laminated, integrated, on roof | (2,2,1,1,1,3); Calculation with average annual yield and share of technologies. Lifetime: 30a. |  | commercial | 0.82233 | 0.0042489 | roof-top | 1342.9058 | 93 | 30 | 3746707.0539 | 2.669e-07
photovoltaic slanted-roof installation, 93 kWp, single-Si, panel, mounted, on roof | 1.9054e-08 | CH | unit |  | technosphere | 0 | photovoltaic slanted-roof installation, 93 kWp, single-Si, panel, mounted, on roof | (2,2,1,1,1,3); Calculation with average annual yield and share of technologies. Lifetime: 30a. |  | commercial | 0.82233 | 0.071388 | roof-top | 1342.9058 | 93 | 30 | 3746707.0539 | 2.669e-07
market for tap water | 0.0037026 | Europe without Switzerland | kilogram |  | technosphere | 0 | tap water | (2,2,1,1,1,3); Estimation 20l/m2 panel
treatment of wastewater, from residence, capacity 1.1E10l/year | -3.3323e-06 | CH | cubic meter |  | technosphere | 0 | wastewater, from residence | (2,2,1,1,1,3); Estimation 20l/m2 panel
Activity | electricity production, photovoltaic
comment | Dataset created adapted from the methodology followed by: Life Cycle Inventories and Life Cycle Assessments of Photovoltaic Systems 2020 Task 12 PV Sustainability, December 2020, DOI: 10.13140/RG.2.2.17977.19041 However, the technology split is not country-specific but based based on weighted average of OECD countries. Production volume provided by IRENA 2025: https://www.irena.org/Publications/2025/Jul/Renewable-energy-statistics-2025 Open-ground PV panel productivity in the country based on area-weighted estimate from the Global Solar Atlas: https://globalsolaratlas.info/download/world The lifetime of PV systems is estimated at 30 years based on the PEFCR PV electricity. Production mix of photovoltaic electricity in the country. Annual output, Roof-Top: 1342.90575409538 kWh/kWp. Annual output, Facade: 942.891274152076 kWh/kWp. Annual output, Open-ground: 1428.62314265466 kWh/kWp. Amount of solar energy transformed to electricity. Waste heat emission due to losses of electricity in the system. Technology: Electricity production with grid-connected photovoltaic power plants. Time period: Time of publications Production volume: 207.812 GWh in 2025. Sampling: Statistical data and model calculations Extrapolations: Use of PV technology data investigated for other countries (Switzerland). Correction of average yield with Swiss data. Uncertainty: None Author: Romain Sacchi, PSI, romain.sacchi@psi.ch
location | BD
production amount | 1
reference product | electricity, low voltage
source | Fthenakis, V., Leccisi, E., & Frischknecht, Rolf; Stolz, Philippe; Krebs, Luana; de Wild-Scholten, Mariska; Sinha, P. (2021). Life Cycle Inventories and Life Cycle Assessments of Photovoltaic Systems 2020 Task 12 PV Sustainability. Progress in Photovoltaics: Research and Applications, 29(10), 1068–1077. www.iea-pvps.org
type | process
unit | kilowatt hour
Exchanges
name | amount | location | unit | categories | type | uncertainty type | loc | scale | comment | negative | reference product | production volume | scope | scope share | tech share | installation | productivity | kWp | lifetime | lifetime production | inverted lifetime production
Energy, solar, converted | 3.8503 |  | megajoule | natural resource::in air | biosphere | 2 | 1.3482 | 0.04341 | (2,2,1,1,1,3); Energy loss in the system
Heat, waste | 0.25027 |  | megajoule | air | biosphere | 2 | -1.3852 | 0.024395 | (1,na,na,na,na,na); Calculation
electricity production, photovoltaic | 1 | BD | kilowatt hour | photovoltaic::power plants | production | 0 | 1 |  |  |  | electricity, low voltage | 207.812
photovoltaic flat-roof installation, 156 kWp, multi-Si, on roof | 1.6065e-08 | CH | unit |  | technosphere | 2 | -18.468 | 0.097989 | (2,2,1,1,1,3); Calculation with average annual yield and share of technologies. Lifetime: 30a. |  | photovoltaic flat-roof installation, 156 kWp, multi-Si, on roof |  | all | 1 | 0.10096 | roof-top | 1342.9058 | 156 | 30 | 6284798.9292 | 1.5911e-07
photovoltaic flat-roof installation, 156 kWp, single-Si, on roof | 8.3917e-09 | CH | unit |  | technosphere | 2 | -19.1036 | 0.097989 | (2,2,1,1,1,3); Calculation with average annual yield and share of technologies. Lifetime: 30a. |  | photovoltaic flat-roof installation, 156 kWp, single-Si, on roof |  | all | 1 | 0.05274 | roof-top | 1342.9058 | 156 | 30 | 6284798.9292 | 1.5911e-07
photovoltaic slanted-roof installation, 3 kWp, CIS, laminated, integrated, on roof | 7.5262e-09 | CH | unit |  | technosphere | 2 | -19.6974 | 0.097989 | (2,2,1,1,1,3); Calculation with average annual yield and share of technologies. Lifetime: 30a. |  | photovoltaic slanted-roof installation, 3 kWp, CIS, laminated, integrated, on roof |  | all | 1 | 0.00090963 | roof-top | 1342.9058 | 3 | 30 | 120861.5179 | 8.2739e-06
photovoltaic slanted-roof installation, 3 kWp, CdTe, panel, mounted, on roof | 4.9088e-08 | CH | unit |  | technosphere | 2 | -16.693 | 0.097989 | (2,2,1,1,1,3); Calculation with average annual yield and share of technologies. Lifetime: 30a. |  | photovoltaic slanted-roof installation, 3 kWp, CdTe, panel, mounted, on roof |  | all | 1 | 0.0059329 | roof-top | 1342.9058 | 3 | 30 | 120861.5179 | 8.2739e-06
photovoltaic slanted-roof installation, 3 kWp, micro-Si, laminated, integrated, on roof | 7.6062e-10 | RER | unit |  | technosphere | 2 | -21.5433 | 0.097989 | (2,2,1,1,1,3); Calculation with average annual yield and share of technologies. Lifetime: 30a. |  | photovoltaic slanted-roof installation, 3 kWp, micro-Si, laminated, integrated, on roof |  | all | 1 | 9.193e-05 | roof-top | 1342.9058 | 3 | 30 | 120861.5179 | 8.2739e-06
photovoltaic slanted-roof installation, 3 kWp, micro-Si, panel, mounted, on roof | 1.3223e-08 | RER | unit |  | technosphere | 2 | -18.7299 | 0.097989 | (2,2,1,1,1,3); Calculation with average annual yield and share of technologies. Lifetime: 30a. |  | photovoltaic slanted-roof installation, 3 kWp, micro-Si, panel, mounted, on roof |  | all | 1 | 0.0015982 | roof-top | 1342.9058 | 3 | 30 | 120861.5179 | 8.2739e-06
photovoltaic open ground installation, 570 kWp, CIS, on open ground | 4.1361e-10 | RER | unit |  | technosphere | 2 | -21.6666 | 0.097989 | (2,2,1,1,1,3); Calculation with average annual yield and share of technologies. Lifetime: 30a. |  | photovoltaic open ground installation, 570 kWp, CIS, on open ground |  | all | 1 | 0.010104 | central | 1428.6231 | 570 | 30 | 24429455.7394 | 4.0934e-08
photovoltaic open ground installation, 570 kWp, CdTe, on open ground | 3.0383e-09 | RER | unit |  | technosphere | 2 | -21.4755 | 0.097989 | (2,2,1,1,1,3); Calculation with average annual yield and share of technologies. Lifetime: 30a. |  | photovoltaic open ground installation, 570 kWp, CdTe, on open ground |  | all | 1 | 0.074225 | central | 1428.6231 | 570 | 30 | 24429455.7394 | 4.0934e-08
photovoltaic open ground installation, 570 kWp, micro-Si, on open ground | 3.2204e-11 | RER | unit |  | technosphere | 2 | -23.5124 | 0.097989 | (2,2,1,1,1,3); Calculation with average annual yield and share of technologies. Lifetime: 30a. |  | photovoltaic open ground installation, 570 kWp, micro-Si, on open ground |  | all | 1 | 0.00078673 | central | 1428.6231 | 570 | 30 | 24429455.7394 | 4.0934e-08
photovoltaic open ground installation, 570 kWp, multi-Si, on open ground | 1.0777e-08 | RER | unit |  | technosphere | 2 | -18.2008 | 0.097989 | (2,2,1,1,1,3); Calculation with average annual yield and share of technologies. Lifetime: 30a. |  | photovoltaic open ground installation, 570 kWp, multi-Si, on open ground |  | all | 1 | 0.26328 | central | 1428.6231 | 570 | 30 | 24429455.7394 | 4.0934e-08
photovoltaic open ground installation, 570 kWp, single-Si, on open ground | 5.7166e-09 | RER | unit |  | technosphere | 2 | -18.8365 | 0.097989 | (2,2,1,1,1,3); Calculation with average annual yield and share of technologies. Lifetime: 30a. |  | photovoltaic open ground installation, 570 kWp, single-Si, on open ground |  | all | 1 | 0.13965 | central | 1428.6231 | 570 | 30 | 24429455.7394 | 4.0934e-08
photovoltaic slanted-roof installation, 93 kWp, multi-Si, laminated, integrated, on roof | 1.7641e-09 | CH | unit |  | technosphere | 2 | -20.6588 | 0.097989 | (2,2,1,1,1,3); Calculation with average annual yield and share of technologies. Lifetime: 30a. |  | photovoltaic slanted-roof installation, 93 kWp, multi-Si, laminated, integrated, on roof |  | all | 1 | 0.0066095 | roof-top | 1342.9058 | 93 | 30 | 3746707.0539 | 2.669e-07
photovoltaic slanted-roof installation, 93 kWp, multi-Si, panel, mounted, on roof | 2.9912e-08 | CH | unit |  | technosphere | 2 | -17.8454 | 0.097989 | (2,2,1,1,1,3); Calculation with average annual yield and share of technologies. Lifetime: 30a. |  | photovoltaic slanted-roof installation, 93 kWp, multi-Si, panel, mounted, on roof |  | all | 1 | 0.11207 | roof-top | 1342.9058 | 93 | 30 | 3746707.0539 | 2.669e-07
photovoltaic slanted-roof installation, 93 kWp, single-Si, laminated, integrated, on roof | 9.3256e-10 | CH | unit |  | technosphere | 2 | -21.2944 | 0.097989 | (2,2,1,1,1,3); Calculation with average annual yield and share of technologies. Lifetime: 30a. |  | photovoltaic slanted-roof installation, 93 kWp, single-Si, laminated, integrated, on roof |  | all | 1 | 0.003494 | roof-top | 1342.9058 | 93 | 30 | 3746707.0539 | 2.669e-07
photovoltaic slanted-roof installation, 93 kWp, single-Si, panel, mounted, on roof | 1.5668e-08 | CH | unit |  | technosphere | 2 | -18.481 | 0.097989 | (2,2,1,1,1,3); Calculation with average annual yield and share of technologies. Lifetime: 30a. |  | photovoltaic slanted-roof installation, 93 kWp, single-Si, panel, mounted, on roof |  | all | 1 | 0.058705 | roof-top | 1342.9058 | 93 | 30 | 3746707.0539 | 2.669e-07
photovoltaic facade installation, 3kWp, multi-Si, laminated, integrated, at building | 3.8728e-08 | APAC | unit |  | technosphere | 2 | -17.5613 | 0.097989 | (2,2,1,1,1,3); Calculation with average annual yield and share of technologies. Lifetime: 30a. |  | photovoltaic facade installation, 3kWp, multi-Si, laminated, integrated, at building |  | all | 1 | 0.0032865 | façade | 942.8913 | 3 | 30 | 84860.2147 | 1.1784e-05
photovoltaic facade installation, 3kWp, multi-Si, panel, mounted, at building | 3.7982e-08 | APAC | unit |  | technosphere | 2 | -17.5613 | 0.097989 | (2,2,1,1,1,3); Calculation with average annual yield and share of technologies. Lifetime: 30a. |  | photovoltaic facade installation, 3kWp, multi-Si, panel, mounted, at building |  | all | 1 | 0.0032232 | façade | 942.8913 | 3 | 30 | 84860.2147 | 1.1784e-05
photovoltaic facade installation, 3kWp, single-Si, laminated, integrated, at building | 2.0417e-08 | APAC | unit |  | technosphere | 2 | -18.1969 | 0.097989 | (2,2,1,1,1,3); Calculation with average annual yield and share of technologies. Lifetime: 30a. |  | photovoltaic facade installation, 3kWp, single-Si, laminated, integrated, at building |  | all | 1 | 0.0017326 | façade | 942.8913 | 3 | 30 | 84860.2147 | 1.1784e-05
photovoltaic facade installation, 3kWp, single-Si, panel, mounted, at building | 2.0399e-08 | APAC | unit |  | technosphere | 2 | -18.1969 | 0.097989 | (2,2,1,1,1,3); Calculation with average annual yield and share of technologies. Lifetime: 30a. |  | photovoltaic facade installation, 3kWp, single-Si, panel, mounted, at building |  | all | 1 | 0.0017311 | façade | 942.8913 | 3 | 30 | 84860.2147 | 1.1784e-05
photovoltaic flat-roof installation, 3kWp, multi-Si, on roof | 4.1887e-07 | APAC | unit |  | technosphere | 2 | -15.2099 | 0.097989 | (2,2,1,1,1,3); Calculation with average annual yield and share of technologies. Lifetime: 30a. |  | photovoltaic flat-roof installation, 3kWp, multi-Si, on roof |  | all | 1 | 0.050625 | roof-top | 1342.9058 | 3 | 30 | 120861.5179 | 8.2739e-06
photovoltaic flat-roof installation, 3kWp, single-Si, on roof | 2.1864e-07 | APAC | unit |  | technosphere | 2 | -15.8456 | 0.097989 | (2,2,1,1,1,3); Calculation with average annual yield and share of technologies. Lifetime: 30a. |  | photovoltaic flat-roof installation, 3kWp, single-Si, on roof |  | all | 1 | 0.026426 | roof-top | 1342.9058 | 3 | 30 | 120861.5179 | 8.2739e-06
photovoltaic slanted-roof installation, 3kWp, CIS, panel, mounted, on roof | 1.2094e-07 | CH | unit |  | technosphere | 2 | -16.8841 | 0.097989 | (2,2,1,1,1,3); Calculation with average annual yield and share of technologies. Lifetime: 30a. |  | photovoltaic slanted-roof installation, 3kWp, CIS, panel, mounted, on roof |  | all | 1 | 0.014616 | roof-top | 1342.9058 | 3 | 30 | 120861.5179 | 8.2739e-06
photovoltaic slanted-roof installation, 3kWp, CdTe, laminated, integrated, on roof | 3.3863e-09 | CH | unit |  | technosphere | 2 | -19.5064 | 0.097989 | (2,2,1,1,1,3); Calculation with average annual yield and share of technologies. Lifetime: 30a. |  | photovoltaic slanted-roof installation, 3kWp, CdTe, laminated, integrated, on roof |  | all | 1 | 0.00040927 | roof-top | 1342.9058 | 3 | 30 | 120861.5179 | 8.2739e-06
photovoltaic slanted-roof installation, 3kWp, multi-Si, laminated, integrated, on roof | 2.0118e-08 | APAC | unit |  | technosphere | 2 | -18.2208 | 0.097989 | (2,2,1,1,1,3); Calculation with average annual yield and share of technologies. Lifetime: 30a. |  | photovoltaic slanted-roof installation, 3kWp, multi-Si, laminated, integrated, on roof |  | all | 1 | 0.0024315 | roof-top | 1342.9058 | 3 | 30 | 120861.5179 | 8.2739e-06
photovoltaic slanted-roof installation, 3kWp, multi-Si, panel, mounted, on roof | 3.4435e-07 | APAC | unit |  | technosphere | 2 | -15.4074 | 0.097989 | (2,2,1,1,1,3); Calculation with average annual yield and share of technologies. Lifetime: 30a. |  | photovoltaic slanted-roof installation, 3kWp, multi-Si, panel, mounted, on roof |  | all | 1 | 0.041619 | roof-top | 1342.9058 | 3 | 30 | 120861.5179 | 8.2739e-06
photovoltaic slanted-roof installation, 3kWp, single-Si, laminated, integrated, on roof | 1.0632e-08 | APAC | unit |  | technosphere | 2 | -18.8564 | 0.097989 | (2,2,1,1,1,3); Calculation with average annual yield and share of technologies. Lifetime: 30a. |  | photovoltaic slanted-roof installation, 3kWp, single-Si, laminated, integrated, on roof |  | all | 1 | 0.001285 | roof-top | 1342.9058 | 3 | 30 | 120861.5179 | 8.2739e-06
photovoltaic slanted-roof installation, 3kWp, single-Si, panel, mounted, on roof | 1.7996e-07 | APAC | unit |  | technosphere | 2 | -16.043 | 0.097989 | (2,2,1,1,1,3); Calculation with average annual yield and share of technologies. Lifetime: 30a. |  | photovoltaic slanted-roof installation, 3kWp, single-Si, panel, mounted, on roof |  | all | 1 | 0.02175 | roof-top | 1342.9058 | 3 | 30 | 120861.5179 | 8.2739e-06
market for tap water | 0.0020721 | Europe without Switzerland | kilogram |  | technosphere | 2 | -6.1792 | 0.04341 | (2,2,1,1,1,3); Estimation 20l/m2 panel |  | tap water
treatment of wastewater, from residence, capacity 1.1E10l/year | -1.8649e-06 | CH | cubic meter |  | technosphere | 2 | -13.1923 | 0.04341 | (2,2,1,1,1,3); Estimation 20l/m2 panel | TRUE | wastewater, from residence
Activity | electricity production, photovoltaic, residential
comment | Dataset created adapted from the methodology followed by: Life Cycle Inventories and Life Cycle Assessments of Photovoltaic Systems 2020 Task 12 PV Sustainability, December 2020, DOI: 10.13140/RG.2.2.17977.19041 However, the technology split is not country-specific but based based on weighted average of OECD countries. Production volume provided by IRENA 2025: https://www.irena.org/Publications/2025/Jul/Renewable-energy-statistics-2025 Open-ground PV panel productivity in the country based on area-weighted estimate from the Global Solar Atlas: https://globalsolaratlas.info/download/world The lifetime of PV systems is estimated at 30 years based on the PEFCR PV electricity. Production mix of photovoltaic electricity in the country. Annual output, Roof-Top: 1337.45305995382 kWh/kWp. Annual output, Facade: 939.062786776085 kWh/kWp. Annual output, Open-ground: 1422.82240420619 kWh/kWp. Amount of solar energy transformed to electricity. Waste heat emission due to losses of electricity in the system. Technology: Electricity production with grid-connected photovoltaic power plants. Time period: Time of publications Production volume: 4.034 GWh in 2025. Sampling: Statistical data and model calculations Extrapolations: Use of PV technology data investigated for other countries (Switzerland). Correction of average yield with Swiss data. Uncertainty: None Author: Romain Sacchi, PSI, romain.sacchi@psi.ch
location | LR
production amount | 1
reference product | electricity, low voltage
source | Fthenakis, V., Leccisi, E., & Frischknecht, Rolf; Stolz, Philippe; Krebs, Luana; de Wild-Scholten, Mariska; Sinha, P. (2021). Life Cycle Inventories and Life Cycle Assessments of Photovoltaic Systems 2020 Task 12 PV Sustainability. Progress in Photovoltaics: Research and Applications, 29(10), 1068–1077. www.iea-pvps.org
type | process
unit | kilowatt hour
Exchanges
name | amount | location | unit | categories | type | uncertainty type | reference product | comment | production volume | scope | scope share | tech share | installation | productivity | kWp | lifetime | lifetime production | inverted lifetime production
Energy, solar, converted | 3.8503 |  | megajoule | natural resource::in air | biosphere | 0 |  | (2,2,1,1,1,3); Energy loss in the system
Heat, waste | 0.25027 |  | megajoule | air | biosphere | 0 |  | (1,na,na,na,na,na); Calculation with average annual output and share of technologies; Average degradation of 10.5% included
electricity production, photovoltaic, residential | 1 | LR | kilowatt hour | photovoltaic::power plants | production | 0 | electricity, low voltage |  | 4.034
photovoltaic slanted-roof installation, 3 kWp, CIS, laminated, integrated, on roof | 4.2534e-08 | CH | unit |  | technosphere | 0 | photovoltaic slanted-roof installation, 3 kWp, CIS, laminated, integrated, on roof | (2,2,1,1,1,3); Calculation with average annual yield and share of technologies. Lifetime: 30a. |  | residential | 0.17767 | 0.0051198 | roof-top | 1337.4531 | 3 | 30 | 120370.7754 | 8.3077e-06
photovoltaic slanted-roof installation, 3 kWp, CdTe, panel, mounted, on roof | 2.7742e-07 | CH | unit |  | technosphere | 0 | photovoltaic slanted-roof installation, 3 kWp, CdTe, panel, mounted, on roof | (2,2,1,1,1,3); Calculation with average annual yield and share of technologies. Lifetime: 30a. |  | residential | 0.17767 | 0.033393 | roof-top | 1337.4531 | 3 | 30 | 120370.7754 | 8.3077e-06
photovoltaic slanted-roof installation, 3 kWp, micro-Si, laminated, integrated, on roof | 4.2986e-09 | RER | unit |  | technosphere | 0 | photovoltaic slanted-roof installation, 3 kWp, micro-Si, laminated, integrated, on roof | (2,2,1,1,1,3); Calculation with average annual yield and share of technologies. Lifetime: 30a. |  | residential | 0.17767 | 0.00051742 | roof-top | 1337.4531 | 3 | 30 | 120370.7754 | 8.3077e-06
photovoltaic slanted-roof installation, 3 kWp, micro-Si, panel, mounted, on roof | 7.473e-08 | RER | unit |  | technosphere | 0 | photovoltaic slanted-roof installation, 3 kWp, micro-Si, panel, mounted, on roof | (2,2,1,1,1,3); Calculation with average annual yield and share of technologies. Lifetime: 30a. |  | residential | 0.17767 | 0.0089953 | roof-top | 1337.4531 | 3 | 30 | 120370.7754 | 8.3077e-06
photovoltaic facade installation, 3kWp, multi-Si, laminated, integrated, at building | 2.1887e-07 | RER | unit |  | technosphere | 0 | photovoltaic facade installation, 3kWp, multi-Si, laminated, integrated, at building | (2,2,1,1,1,3); Calculation with average annual yield and share of technologies. Lifetime: 30a. |  | residential | 0.17767 | 0.018498 | façade | 939.0628 | 3 | 30 | 84515.6508 | 1.1832e-05
photovoltaic facade installation, 3kWp, multi-Si, panel, mounted, at building | 2.1465e-07 | RER | unit |  | technosphere | 0 | photovoltaic facade installation, 3kWp, multi-Si, panel, mounted, at building | (2,2,1,1,1,3); Calculation with average annual yield and share of technologies. Lifetime: 30a. |  | residential | 0.17767 | 0.018141 | façade | 939.0628 | 3 | 30 | 84515.6508 | 1.1832e-05
photovoltaic facade installation, 3kWp, single-Si, laminated, integrated, at building | 1.1539e-07 | RER | unit |  | technosphere | 0 | photovoltaic facade installation, 3kWp, single-Si, laminated, integrated, at building | (2,2,1,1,1,3); Calculation with average annual yield and share of technologies. Lifetime: 30a. |  | residential | 0.17767 | 0.0097519 | façade | 939.0628 | 3 | 30 | 84515.6508 | 1.1832e-05
photovoltaic facade installation, 3kWp, single-Si, panel, mounted, at building | 1.1529e-07 | RER | unit |  | technosphere | 0 | photovoltaic facade installation, 3kWp, single-Si, panel, mounted, at building | (2,2,1,1,1,3); Calculation with average annual yield and share of technologies. Lifetime: 30a. |  | residential | 0.17767 | 0.0097434 | façade | 939.0628 | 3 | 30 | 84515.6508 | 1.1832e-05
photovoltaic flat-roof installation, 3kWp, multi-Si, on roof | 2.3672e-06 | RER | unit |  | technosphere | 0 | photovoltaic flat-roof installation, 3kWp, multi-Si, on roof | (2,2,1,1,1,3); Calculation with average annual yield and share of technologies. Lifetime: 30a. |  | residential | 0.17767 | 0.28494 | roof-top | 1337.4531 | 3 | 30 | 120370.7754 | 8.3077e-06
photovoltaic flat-roof installation, 3kWp, single-Si, on roof | 1.2356e-06 | RER | unit |  | technosphere | 0 | photovoltaic flat-roof installation, 3kWp, single-Si, on roof | (2,2,1,1,1,3); Calculation with average annual yield and share of technologies. Lifetime: 30a. |  | residential | 0.17767 | 0.14874 | roof-top | 1337.4531 | 3 | 30 | 120370.7754 | 8.3077e-06
photovoltaic slanted-roof installation, 3kWp, CIS, panel, mounted, on roof | 6.8346e-07 | CH | unit |  | technosphere | 0 | photovoltaic slanted-roof installation, 3kWp, CIS, panel, mounted, on roof | (2,2,1,1,1,3); Calculation with average annual yield and share of technologies. Lifetime: 30a. |  | residential | 0.17767 | 0.082269 | roof-top | 1337.4531 | 3 | 30 | 120370.7754 | 8.3077e-06
photovoltaic slanted-roof installation, 3kWp, CdTe, laminated, integrated, on roof | 1.9137e-08 | CH | unit |  | technosphere | 0 | photovoltaic slanted-roof installation, 3kWp, CdTe, laminated, integrated, on roof | (2,2,1,1,1,3); Calculation with average annual yield and share of technologies. Lifetime: 30a. |  | residential | 0.17767 | 0.0023036 | roof-top | 1337.4531 | 3 | 30 | 120370.7754 | 8.3077e-06
photovoltaic slanted-roof installation, 3kWp, multi-Si, laminated, integrated, on roof | 1.137e-07 | RER | unit |  | technosphere | 0 | photovoltaic slanted-roof installation, 3kWp, multi-Si, laminated, integrated, on roof | (2,2,1,1,1,3); Calculation with average annual yield and share of technologies. Lifetime: 30a. |  | residential | 0.17767 | 0.013686 | roof-top | 1337.4531 | 3 | 30 | 120370.7754 | 8.3077e-06
photovoltaic slanted-roof installation, 3kWp, multi-Si, panel, mounted, on roof | 1.9461e-06 | RER | unit |  | technosphere | 0 | photovoltaic slanted-roof installation, 3kWp, multi-Si, panel, mounted, on roof | (2,2,1,1,1,3); Calculation with average annual yield and share of technologies. Lifetime: 30a. |  | residential | 0.17767 | 0.23425 | roof-top | 1337.4531 | 3 | 30 | 120370.7754 | 8.3077e-06
photovoltaic slanted-roof installation, 3kWp, single-Si, laminated, integrated, on roof | 6.0088e-08 | RER | unit |  | technosphere | 0 | photovoltaic slanted-roof installation, 3kWp, single-Si, laminated, integrated, on roof | (2,2,1,1,1,3); Calculation with average annual yield and share of technologies. Lifetime: 30a. |  | residential | 0.17767 | 0.0072328 | roof-top | 1337.4531 | 3 | 30 | 120370.7754 | 8.3077e-06
photovoltaic slanted-roof installation, 3kWp, single-Si, panel, mounted, on roof | 1.017e-06 | RER | unit |  | technosphere | 0 | photovoltaic slanted-roof installation, 3kWp, single-Si, panel, mounted, on roof | (2,2,1,1,1,3); Calculation with average annual yield and share of technologies. Lifetime: 30a. |  | residential | 0.17767 | 0.12242 | roof-top | 1337.4531 | 3 | 30 | 120370.7754 | 8.3077e-06
market for tap water | 0.0037026 | Europe without Switzerland | kilogram |  | technosphere | 0 | tap water | (2,2,1,1,1,3); Estimation 20l/m2 panel
treatment of wastewater, from residence, capacity 1.1E10l/year | -3.3323e-06 | CH | cubic meter |  | technosphere | 0 | wastewater, from residence | (2,2,1,1,1,3); Estimation 20l/m2 panel
Activity | electricity production, photovoltaic, commercial
comment | Dataset created adapted from the methodology followed by: Life Cycle Inventories and Life Cycle Assessments of Photovoltaic Systems 2020 Task 12 PV Sustainability, December 2020, DOI: 10.13140/RG.2.2.17977.19041 However, the technology split is not country-specific but based based on weighted average of OECD countries. Production volume provided by IRENA 2025: https://www.irena.org/Publications/2025/Jul/Renewable-energy-statistics-2025 Open-ground PV panel productivity in the country based on area-weighted estimate from the Global Solar Atlas: https://globalsolaratlas.info/download/world The lifetime of PV systems is estimated at 30 years based on the PEFCR PV electricity. Production mix of photovoltaic electricity in the country. Annual output, Roof-Top: 1337.45305995382 kWh/kWp. Annual output, Facade: 939.062786776085 kWh/kWp. Annual output, Open-ground: 1422.82240420619 kWh/kWp. Amount of solar energy transformed to electricity. Waste heat emission due to losses of electricity in the system. Technology: Electricity production with grid-connected photovoltaic power plants. Time period: Time of publications Production volume: 4.034 GWh in 2025. Sampling: Statistical data and model calculations Extrapolations: Use of PV technology data investigated for other countries (Switzerland). Correction of average yield with Swiss data. Uncertainty: None Author: Romain Sacchi, PSI, romain.sacchi@psi.ch
location | LR
production amount | 1
reference product | electricity, low voltage
source | Fthenakis, V., Leccisi, E., & Frischknecht, Rolf; Stolz, Philippe; Krebs, Luana; de Wild-Scholten, Mariska; Sinha, P. (2021). Life Cycle Inventories and Life Cycle Assessments of Photovoltaic Systems 2020 Task 12 PV Sustainability. Progress in Photovoltaics: Research and Applications, 29(10), 1068–1077. www.iea-pvps.org
type | process
unit | kilowatt hour
Exchanges
name | amount | location | unit | categories | type | uncertainty type | reference product | comment | production volume | scope | scope share | tech share | installation | productivity | kWp | lifetime | lifetime production | inverted lifetime production
Energy, solar, converted | 3.8503 |  | megajoule | natural resource::in air | biosphere | 0 |  | (2,2,1,1,1,3); Energy loss in the system
Heat, waste | 0.25027 |  | megajoule | air | biosphere | 0 |  | (1,na,na,na,na,na); Calculation with average annual output and share of technologies; Average degradation of 10.5% included
electricity production, photovoltaic, commercial | 1 | LR | kilowatt hour | photovoltaic::power plants | production | 0 | electricity, low voltage |  | 4.034
photovoltaic flat-roof installation, 156 kWp, multi-Si, on roof | 1.9615e-08 | CH | unit |  | technosphere | 0 | photovoltaic flat-roof installation, 156 kWp, multi-Si, on roof | (2,2,1,1,1,3); Calculation with average annual yield and share of technologies. Lifetime: 30a. |  | commercial | 0.82233 | 0.12278 | roof-top | 1337.4531 | 156 | 30 | 6259280.3206 | 1.5976e-07
photovoltaic flat-roof installation, 156 kWp, single-Si, on roof | 1.0246e-08 | CH | unit |  | technosphere | 0 | photovoltaic flat-roof installation, 156 kWp, single-Si, on roof | (2,2,1,1,1,3); Calculation with average annual yield and share of technologies. Lifetime: 30a. |  | commercial | 0.82233 | 0.064135 | roof-top | 1337.4531 | 156 | 30 | 6259280.3206 | 1.5976e-07
photovoltaic open ground installation, 570 kWp, CIS, on open ground | 5.0502e-10 | RER | unit |  | technosphere | 0 | photovoltaic open ground installation, 570 kWp, CIS, on open ground | (2,2,1,1,1,3); Calculation with average annual yield and share of technologies. Lifetime: 30a. |  | commercial | 0.82233 | 0.012287 | central | 1422.8224 | 570 | 30 | 24330263.1119 | 4.1101e-08
photovoltaic open ground installation, 570 kWp, CdTe, on open ground | 3.7098e-09 | RER | unit |  | technosphere | 0 | photovoltaic open ground installation, 570 kWp, CdTe, on open ground | (2,2,1,1,1,3); Calculation with average annual yield and share of technologies. Lifetime: 30a. |  | commercial | 0.82233 | 0.090261 | central | 1422.8224 | 570 | 30 | 24330263.1119 | 4.1101e-08
photovoltaic open ground installation, 570 kWp, micro-Si, on open ground | 3.9322e-11 | RER | unit |  | technosphere | 0 | photovoltaic open ground installation, 570 kWp, micro-Si, on open ground | (2,2,1,1,1,3); Calculation with average annual yield and share of technologies. Lifetime: 30a. |  | commercial | 0.82233 | 0.0009567 | central | 1422.8224 | 570 | 30 | 24330263.1119 | 4.1101e-08
photovoltaic open ground installation, 570 kWp, multi-Si, on open ground | 1.3159e-08 | RER | unit |  | technosphere | 0 | photovoltaic open ground installation, 570 kWp, multi-Si, on open ground | (2,2,1,1,1,3); Calculation with average annual yield and share of technologies. Lifetime: 30a. |  | commercial | 0.82233 | 0.32016 | central | 1422.8224 | 570 | 30 | 24330263.1119 | 4.1101e-08
photovoltaic open ground installation, 570 kWp, single-Si, on open ground | 6.9801e-09 | RER | unit |  | technosphere | 0 | photovoltaic open ground installation, 570 kWp, single-Si, on open ground | (2,2,1,1,1,3); Calculation with average annual yield and share of technologies. Lifetime: 30a. |  | commercial | 0.82233 | 0.16983 | central | 1422.8224 | 570 | 30 | 24330263.1119 | 4.1101e-08
photovoltaic slanted-roof installation, 93 kWp, multi-Si, laminated, integrated, on roof | 2.154e-09 | CH | unit |  | technosphere | 0 | photovoltaic slanted-roof installation, 93 kWp, multi-Si, laminated, integrated, on roof | (2,2,1,1,1,3); Calculation with average annual yield and share of technologies. Lifetime: 30a. |  | commercial | 0.82233 | 0.0080375 | roof-top | 1337.4531 | 93 | 30 | 3731494.0373 | 2.6799e-07
photovoltaic slanted-roof installation, 93 kWp, multi-Si, panel, mounted, on roof | 3.6523e-08 | CH | unit |  | technosphere | 0 | photovoltaic slanted-roof installation, 93 kWp, multi-Si, panel, mounted, on roof | (2,2,1,1,1,3); Calculation with average annual yield and share of technologies. Lifetime: 30a. |  | commercial | 0.82233 | 0.13629 | roof-top | 1337.4531 | 93 | 30 | 3731494.0373 | 2.6799e-07
photovoltaic slanted-roof installation, 93 kWp, single-Si, laminated, integrated, on roof | 1.1387e-09 | CH | unit |  | technosphere | 0 | photovoltaic slanted-roof installation, 93 kWp, single-Si, laminated, integrated, on roof | (2,2,1,1,1,3); Calculation with average annual yield and share of technologies. Lifetime: 30a. |  | commercial | 0.82233 | 0.0042489 | roof-top | 1337.4531 | 93 | 30 | 3731494.0373 | 2.6799e-07
photovoltaic slanted-roof installation, 93 kWp, single-Si, panel, mounted, on roof | 1.9131e-08 | CH | unit |  | technosphere | 0 | photovoltaic slanted-roof installation, 93 kWp, single-Si, panel, mounted, on roof | (2,2,1,1,1,3); Calculation with average annual yield and share of technologies. Lifetime: 30a. |  | commercial | 0.82233 | 0.071388 | roof-top | 1337.4531 | 93 | 30 | 3731494.0373 | 2.6799e-07
market for tap water | 0.0037026 | Europe without Switzerland | kilogram |  | technosphere | 0 | tap water | (2,2,1,1,1,3); Estimation 20l/m2 panel
treatment of wastewater, from residence, capacity 1.1E10l/year | -3.3323e-06 | CH | cubic meter |  | technosphere | 0 | wastewater, from residence | (2,2,1,1,1,3); Estimation 20l/m2 panel
Activity | electricity production, photovoltaic
comment | Dataset created adapted from the methodology followed by: Life Cycle Inventories and Life Cycle Assessments of Photovoltaic Systems 2020 Task 12 PV Sustainability, December 2020, DOI: 10.13140/RG.2.2.17977.19041 However, the technology split is not country-specific but based based on weighted average of OECD countries. Production volume provided by IRENA 2025: https://www.irena.org/Publications/2025/Jul/Renewable-energy-statistics-2025 Open-ground PV panel productivity in the country based on area-weighted estimate from the Global Solar Atlas: https://globalsolaratlas.info/download/world The lifetime of PV systems is estimated at 30 years based on the PEFCR PV electricity. Production mix of photovoltaic electricity in the country. Annual output, Roof-Top: 1337.45305995382 kWh/kWp. Annual output, Facade: 939.062786776085 kWh/kWp. Annual output, Open-ground: 1422.82240420619 kWh/kWp. Amount of solar energy transformed to electricity. Waste heat emission due to losses of electricity in the system. Technology: Electricity production with grid-connected photovoltaic power plants. Time period: Time of publications Production volume: 4.034 GWh in 2025. Sampling: Statistical data and model calculations Extrapolations: Use of PV technology data investigated for other countries (Switzerland). Correction of average yield with Swiss data. Uncertainty: None Author: Romain Sacchi, PSI, romain.sacchi@psi.ch
location | LR
production amount | 1
reference product | electricity, low voltage
source | Fthenakis, V., Leccisi, E., & Frischknecht, Rolf; Stolz, Philippe; Krebs, Luana; de Wild-Scholten, Mariska; Sinha, P. (2021). Life Cycle Inventories and Life Cycle Assessments of Photovoltaic Systems 2020 Task 12 PV Sustainability. Progress in Photovoltaics: Research and Applications, 29(10), 1068–1077. www.iea-pvps.org
type | process
unit | kilowatt hour
Exchanges
name | amount | location | unit | categories | type | uncertainty type | loc | scale | comment | negative | reference product | production volume | scope | scope share | tech share | installation | productivity | kWp | lifetime | lifetime production | inverted lifetime production
Energy, solar, converted | 3.8503 |  | megajoule | natural resource::in air | biosphere | 2 | 1.3482 | 0.04341 | (2,2,1,1,1,3); Energy loss in the system
Heat, waste | 0.25027 |  | megajoule | air | biosphere | 2 | -1.3852 | 0.024395 | (1,na,na,na,na,na); Calculation
electricity production, photovoltaic | 1 | LR | kilowatt hour | photovoltaic::power plants | production | 0 | 1 |  |  |  | electricity, low voltage | 4.034
photovoltaic flat-roof installation, 156 kWp, multi-Si, on roof | 1.613e-08 | CH | unit |  | technosphere | 2 | -18.468 | 0.097989 | (2,2,1,1,1,3); Calculation with average annual yield and share of technologies. Lifetime: 30a. |  | photovoltaic flat-roof installation, 156 kWp, multi-Si, on roof |  | all | 1 | 0.10096 | roof-top | 1337.4531 | 156 | 30 | 6259280.3206 | 1.5976e-07
photovoltaic flat-roof installation, 156 kWp, single-Si, on roof | 8.4259e-09 | CH | unit |  | technosphere | 2 | -19.1036 | 0.097989 | (2,2,1,1,1,3); Calculation with average annual yield and share of technologies. Lifetime: 30a. |  | photovoltaic flat-roof installation, 156 kWp, single-Si, on roof |  | all | 1 | 0.05274 | roof-top | 1337.4531 | 156 | 30 | 6259280.3206 | 1.5976e-07
photovoltaic slanted-roof installation, 3 kWp, CIS, laminated, integrated, on roof | 7.5569e-09 | CH | unit |  | technosphere | 2 | -19.6974 | 0.097989 | (2,2,1,1,1,3); Calculation with average annual yield and share of technologies. Lifetime: 30a. |  | photovoltaic slanted-roof installation, 3 kWp, CIS, laminated, integrated, on roof |  | all | 1 | 0.00090963 | roof-top | 1337.4531 | 3 | 30 | 120370.7754 | 8.3077e-06
photovoltaic slanted-roof installation, 3 kWp, CdTe, panel, mounted, on roof | 4.9288e-08 | CH | unit |  | technosphere | 2 | -16.693 | 0.097989 | (2,2,1,1,1,3); Calculation with average annual yield and share of technologies. Lifetime: 30a. |  | photovoltaic slanted-roof installation, 3 kWp, CdTe, panel, mounted, on roof |  | all | 1 | 0.0059329 | roof-top | 1337.4531 | 3 | 30 | 120370.7754 | 8.3077e-06
photovoltaic slanted-roof installation, 3 kWp, micro-Si, laminated, integrated, on roof | 7.6372e-10 | RER | unit |  | technosphere | 2 | -21.5433 | 0.097989 | (2,2,1,1,1,3); Calculation with average annual yield and share of technologies. Lifetime: 30a. |  | photovoltaic slanted-roof installation, 3 kWp, micro-Si, laminated, integrated, on roof |  | all | 1 | 9.193e-05 | roof-top | 1337.4531 | 3 | 30 | 120370.7754 | 8.3077e-06
photovoltaic slanted-roof installation, 3 kWp, micro-Si, panel, mounted, on roof | 1.3277e-08 | RER | unit |  | technosphere | 2 | -18.7299 | 0.097989 | (2,2,1,1,1,3); Calculation with average annual yield and share of technologies. Lifetime: 30a. |  | photovoltaic slanted-roof installation, 3 kWp, micro-Si, panel, mounted, on roof |  | all | 1 | 0.0015982 | roof-top | 1337.4531 | 3 | 30 | 120370.7754 | 8.3077e-06
photovoltaic open ground installation, 570 kWp, CIS, on open ground | 4.1529e-10 | RER | unit |  | technosphere | 2 | -21.6666 | 0.097989 | (2,2,1,1,1,3); Calculation with average annual yield and share of technologies. Lifetime: 30a. |  | photovoltaic open ground installation, 570 kWp, CIS, on open ground |  | all | 1 | 0.010104 | central | 1422.8224 | 570 | 30 | 24330263.1119 | 4.1101e-08
photovoltaic open ground installation, 570 kWp, CdTe, on open ground | 3.0507e-09 | RER | unit |  | technosphere | 2 | -21.4755 | 0.097989 | (2,2,1,1,1,3); Calculation with average annual yield and share of technologies. Lifetime: 30a. |  | photovoltaic open ground installation, 570 kWp, CdTe, on open ground |  | all | 1 | 0.074225 | central | 1422.8224 | 570 | 30 | 24330263.1119 | 4.1101e-08
photovoltaic open ground installation, 570 kWp, micro-Si, on open ground | 3.2335e-11 | RER | unit |  | technosphere | 2 | -23.5124 | 0.097989 | (2,2,1,1,1,3); Calculation with average annual yield and share of technologies. Lifetime: 30a. |  | photovoltaic open ground installation, 570 kWp, micro-Si, on open ground |  | all | 1 | 0.00078673 | central | 1422.8224 | 570 | 30 | 24330263.1119 | 4.1101e-08
photovoltaic open ground installation, 570 kWp, multi-Si, on open ground | 1.0821e-08 | RER | unit |  | technosphere | 2 | -18.2008 | 0.097989 | (2,2,1,1,1,3); Calculation with average annual yield and share of technologies. Lifetime: 30a. |  | photovoltaic open ground installation, 570 kWp, multi-Si, on open ground |  | all | 1 | 0.26328 | central | 1422.8224 | 570 | 30 | 24330263.1119 | 4.1101e-08
photovoltaic open ground installation, 570 kWp, single-Si, on open ground | 5.7399e-09 | RER | unit |  | technosphere | 2 | -18.8365 | 0.097989 | (2,2,1,1,1,3); Calculation with average annual yield and share of technologies. Lifetime: 30a. |  | photovoltaic open ground installation, 570 kWp, single-Si, on open ground |  | all | 1 | 0.13965 | central | 1422.8224 | 570 | 30 | 24330263.1119 | 4.1101e-08
photovoltaic slanted-roof installation, 93 kWp, multi-Si, laminated, integrated, on roof | 1.7713e-09 | CH | unit |  | technosphere | 2 | -20.6588 | 0.097989 | (2,2,1,1,1,3); Calculation with average annual yield and share of technologies. Lifetime: 30a. |  | photovoltaic slanted-roof installation, 93 kWp, multi-Si, laminated, integrated, on roof |  | all | 1 | 0.0066095 | roof-top | 1337.4531 | 93 | 30 | 3731494.0373 | 2.6799e-07
photovoltaic slanted-roof installation, 93 kWp, multi-Si, panel, mounted, on roof | 3.0034e-08 | CH | unit |  | technosphere | 2 | -17.8454 | 0.097989 | (2,2,1,1,1,3); Calculation with average annual yield and share of technologies. Lifetime: 30a. |  | photovoltaic slanted-roof installation, 93 kWp, multi-Si, panel, mounted, on roof |  | all | 1 | 0.11207 | roof-top | 1337.4531 | 93 | 30 | 3731494.0373 | 2.6799e-07
photovoltaic slanted-roof installation, 93 kWp, single-Si, laminated, integrated, on roof | 9.3637e-10 | CH | unit |  | technosphere | 2 | -21.2944 | 0.097989 | (2,2,1,1,1,3); Calculation with average annual yield and share of technologies. Lifetime: 30a. |  | photovoltaic slanted-roof installation, 93 kWp, single-Si, laminated, integrated, on roof |  | all | 1 | 0.003494 | roof-top | 1337.4531 | 93 | 30 | 3731494.0373 | 2.6799e-07
photovoltaic slanted-roof installation, 93 kWp, single-Si, panel, mounted, on roof | 1.5732e-08 | CH | unit |  | technosphere | 2 | -18.481 | 0.097989 | (2,2,1,1,1,3); Calculation with average annual yield and share of technologies. Lifetime: 30a. |  | photovoltaic slanted-roof installation, 93 kWp, single-Si, panel, mounted, on roof |  | all | 1 | 0.058705 | roof-top | 1337.4531 | 93 | 30 | 3731494.0373 | 2.6799e-07
photovoltaic facade installation, 3kWp, multi-Si, laminated, integrated, at building | 3.8886e-08 | APAC | unit |  | technosphere | 2 | -17.5613 | 0.097989 | (2,2,1,1,1,3); Calculation with average annual yield and share of technologies. Lifetime: 30a. |  | photovoltaic facade installation, 3kWp, multi-Si, laminated, integrated, at building |  | all | 1 | 0.0032865 | façade | 939.0628 | 3 | 30 | 84515.6508 | 1.1832e-05
photovoltaic facade installation, 3kWp, multi-Si, panel, mounted, at building | 3.8137e-08 | APAC | unit |  | technosphere | 2 | -17.5613 | 0.097989 | (2,2,1,1,1,3); Calculation with average annual yield and share of technologies. Lifetime: 30a. |  | photovoltaic facade installation, 3kWp, multi-Si, panel, mounted, at building |  | all | 1 | 0.0032232 | façade | 939.0628 | 3 | 30 | 84515.6508 | 1.1832e-05
photovoltaic facade installation, 3kWp, single-Si, laminated, integrated, at building | 2.05e-08 | APAC | unit |  | technosphere | 2 | -18.1969 | 0.097989 | (2,2,1,1,1,3); Calculation with average annual yield and share of technologies. Lifetime: 30a. |  | photovoltaic facade installation, 3kWp, single-Si, laminated, integrated, at building |  | all | 1 | 0.0017326 | façade | 939.0628 | 3 | 30 | 84515.6508 | 1.1832e-05
photovoltaic facade installation, 3kWp, single-Si, panel, mounted, at building | 2.0482e-08 | APAC | unit |  | technosphere | 2 | -18.1969 | 0.097989 | (2,2,1,1,1,3); Calculation with average annual yield and share of technologies. Lifetime: 30a. |  | photovoltaic facade installation, 3kWp, single-Si, panel, mounted, at building |  | all | 1 | 0.0017311 | façade | 939.0628 | 3 | 30 | 84515.6508 | 1.1832e-05
photovoltaic flat-roof installation, 3kWp, multi-Si, on roof | 4.2058e-07 | APAC | unit |  | technosphere | 2 | -15.2099 | 0.097989 | (2,2,1,1,1,3); Calculation with average annual yield and share of technologies. Lifetime: 30a. |  | photovoltaic flat-roof installation, 3kWp, multi-Si, on roof |  | all | 1 | 0.050625 | roof-top | 1337.4531 | 3 | 30 | 120370.7754 | 8.3077e-06
photovoltaic flat-roof installation, 3kWp, single-Si, on roof | 2.1953e-07 | APAC | unit |  | technosphere | 2 | -15.8456 | 0.097989 | (2,2,1,1,1,3); Calculation with average annual yield and share of technologies. Lifetime: 30a. |  | photovoltaic flat-roof installation, 3kWp, single-Si, on roof |  | all | 1 | 0.026426 | roof-top | 1337.4531 | 3 | 30 | 120370.7754 | 8.3077e-06
photovoltaic slanted-roof installation, 3kWp, CIS, panel, mounted, on roof | 1.2143e-07 | CH | unit |  | technosphere | 2 | -16.8841 | 0.097989 | (2,2,1,1,1,3); Calculation with average annual yield and share of technologies. Lifetime: 30a. |  | photovoltaic slanted-roof installation, 3kWp, CIS, panel, mounted, on roof |  | all | 1 | 0.014616 | roof-top | 1337.4531 | 3 | 30 | 120370.7754 | 8.3077e-06
photovoltaic slanted-roof installation, 3kWp, CdTe, laminated, integrated, on roof | 3.4001e-09 | CH | unit |  | technosphere | 2 | -19.5064 | 0.097989 | (2,2,1,1,1,3); Calculation with average annual yield and share of technologies. Lifetime: 30a. |  | photovoltaic slanted-roof installation, 3kWp, CdTe, laminated, integrated, on roof |  | all | 1 | 0.00040927 | roof-top | 1337.4531 | 3 | 30 | 120370.7754 | 8.3077e-06
photovoltaic slanted-roof installation, 3kWp, multi-Si, laminated, integrated, on roof | 2.02e-08 | APAC | unit |  | technosphere | 2 | -18.2208 | 0.097989 | (2,2,1,1,1,3); Calculation with average annual yield and share of technologies. Lifetime: 30a. |  | photovoltaic slanted-roof installation, 3kWp, multi-Si, laminated, integrated, on roof |  | all | 1 | 0.0024315 | roof-top | 1337.4531 | 3 | 30 | 120370.7754 | 8.3077e-06
photovoltaic slanted-roof installation, 3kWp, multi-Si, panel, mounted, on roof | 3.4575e-07 | APAC | unit |  | technosphere | 2 | -15.4074 | 0.097989 | (2,2,1,1,1,3); Calculation with average annual yield and share of technologies. Lifetime: 30a. |  | photovoltaic slanted-roof installation, 3kWp, multi-Si, panel, mounted, on roof |  | all | 1 | 0.041619 | roof-top | 1337.4531 | 3 | 30 | 120370.7754 | 8.3077e-06
photovoltaic slanted-roof installation, 3kWp, single-Si, laminated, integrated, on roof | 1.0676e-08 | APAC | unit |  | technosphere | 2 | -18.8564 | 0.097989 | (2,2,1,1,1,3); Calculation with average annual yield and share of technologies. Lifetime: 30a. |  | photovoltaic slanted-roof installation, 3kWp, single-Si, laminated, integrated, on roof |  | all | 1 | 0.001285 | roof-top | 1337.4531 | 3 | 30 | 120370.7754 | 8.3077e-06
photovoltaic slanted-roof installation, 3kWp, single-Si, panel, mounted, on roof | 1.8069e-07 | APAC | unit |  | technosphere | 2 | -16.043 | 0.097989 | (2,2,1,1,1,3); Calculation with average annual yield and share of technologies. Lifetime: 30a. |  | photovoltaic slanted-roof installation, 3kWp, single-Si, panel, mounted, on roof |  | all | 1 | 0.02175 | roof-top | 1337.4531 | 3 | 30 | 120370.7754 | 8.3077e-06
market for tap water | 0.0020721 | Europe without Switzerland | kilogram |  | technosphere | 2 | -6.1792 | 0.04341 | (2,2,1,1,1,3); Estimation 20l/m2 panel |  | tap water
treatment of wastewater, from residence, capacity 1.1E10l/year | -1.8649e-06 | CH | cubic meter |  | technosphere | 2 | -13.1923 | 0.04341 | (2,2,1,1,1,3); Estimation 20l/m2 panel | TRUE | wastewater, from residence
Activity | electricity production, photovoltaic, residential
comment | Dataset created adapted from the methodology followed by: Life Cycle Inventories and Life Cycle Assessments of Photovoltaic Systems 2020 Task 12 PV Sustainability, December 2020, DOI: 10.13140/RG.2.2.17977.19041 However, the technology split is not country-specific but based based on weighted average of OECD countries. Production volume provided by IRENA 2025: https://www.irena.org/Publications/2025/Jul/Renewable-energy-statistics-2025 Open-ground PV panel productivity in the country based on area-weighted estimate from the Global Solar Atlas: https://globalsolaratlas.info/download/world The lifetime of PV systems is estimated at 30 years based on the PEFCR PV electricity. Production mix of photovoltaic electricity in the country. Annual output, Roof-Top: 1327.75599332905 kWh/kWp. Annual output, Facade: 932.2542080821 kWh/kWp. Annual output, Open-ground: 1412.50637588197 kWh/kWp. Amount of solar energy transformed to electricity. Waste heat emission due to losses of electricity in the system. Technology: Electricity production with grid-connected photovoltaic power plants. Time period: Time of publications Production volume: 355.474 GWh in 2025. Sampling: Statistical data and model calculations Extrapolations: Use of PV technology data investigated for other countries (Switzerland). Correction of average yield with Swiss data. Uncertainty: None Author: Romain Sacchi, PSI, romain.sacchi@psi.ch
location | MK
production amount | 1
reference product | electricity, low voltage
source | Fthenakis, V., Leccisi, E., & Frischknecht, Rolf; Stolz, Philippe; Krebs, Luana; de Wild-Scholten, Mariska; Sinha, P. (2021). Life Cycle Inventories and Life Cycle Assessments of Photovoltaic Systems 2020 Task 12 PV Sustainability. Progress in Photovoltaics: Research and Applications, 29(10), 1068–1077. www.iea-pvps.org
type | process
unit | kilowatt hour
Exchanges
name | amount | location | unit | categories | type | uncertainty type | reference product | comment | production volume | scope | scope share | tech share | installation | productivity | kWp | lifetime | lifetime production | inverted lifetime production
Energy, solar, converted | 3.8503 |  | megajoule | natural resource::in air | biosphere | 0 |  | (2,2,1,1,1,3); Energy loss in the system
Heat, waste | 0.25027 |  | megajoule | air | biosphere | 0 |  | (1,na,na,na,na,na); Calculation with average annual output and share of technologies; Average degradation of 10.5% included
electricity production, photovoltaic, residential | 1 | MK | kilowatt hour | photovoltaic::power plants | production | 0 | electricity, low voltage |  | 355.474
photovoltaic slanted-roof installation, 3 kWp, CIS, laminated, integrated, on roof | 4.2844e-08 | CH | unit |  | technosphere | 0 | photovoltaic slanted-roof installation, 3 kWp, CIS, laminated, integrated, on roof | (2,2,1,1,1,3); Calculation with average annual yield and share of technologies. Lifetime: 30a. |  | residential | 0.17767 | 0.0051198 | roof-top | 1327.756 | 3 | 30 | 119498.0394 | 8.3683e-06
photovoltaic slanted-roof installation, 3 kWp, CdTe, panel, mounted, on roof | 2.7944e-07 | CH | unit |  | technosphere | 0 | photovoltaic slanted-roof installation, 3 kWp, CdTe, panel, mounted, on roof | (2,2,1,1,1,3); Calculation with average annual yield and share of technologies. Lifetime: 30a. |  | residential | 0.17767 | 0.033393 | roof-top | 1327.756 | 3 | 30 | 119498.0394 | 8.3683e-06
photovoltaic slanted-roof installation, 3 kWp, micro-Si, laminated, integrated, on roof | 4.33e-09 | RER | unit |  | technosphere | 0 | photovoltaic slanted-roof installation, 3 kWp, micro-Si, laminated, integrated, on roof | (2,2,1,1,1,3); Calculation with average annual yield and share of technologies. Lifetime: 30a. |  | residential | 0.17767 | 0.00051742 | roof-top | 1327.756 | 3 | 30 | 119498.0394 | 8.3683e-06
photovoltaic slanted-roof installation, 3 kWp, micro-Si, panel, mounted, on roof | 7.5276e-08 | RER | unit |  | technosphere | 0 | photovoltaic slanted-roof installation, 3 kWp, micro-Si, panel, mounted, on roof | (2,2,1,1,1,3); Calculation with average annual yield and share of technologies. Lifetime: 30a. |  | residential | 0.17767 | 0.0089953 | roof-top | 1327.756 | 3 | 30 | 119498.0394 | 8.3683e-06
photovoltaic facade installation, 3kWp, multi-Si, laminated, integrated, at building | 2.2047e-07 | RER | unit |  | technosphere | 0 | photovoltaic facade installation, 3kWp, multi-Si, laminated, integrated, at building | (2,2,1,1,1,3); Calculation with average annual yield and share of technologies. Lifetime: 30a. |  | residential | 0.17767 | 0.018498 | façade | 932.2542 | 3 | 30 | 83902.8787 | 1.1919e-05
photovoltaic facade installation, 3kWp, multi-Si, panel, mounted, at building | 2.1622e-07 | RER | unit |  | technosphere | 0 | photovoltaic facade installation, 3kWp, multi-Si, panel, mounted, at building | (2,2,1,1,1,3); Calculation with average annual yield and share of technologies. Lifetime: 30a. |  | residential | 0.17767 | 0.018141 | façade | 932.2542 | 3 | 30 | 83902.8787 | 1.1919e-05
photovoltaic facade installation, 3kWp, single-Si, laminated, integrated, at building | 1.1623e-07 | RER | unit |  | technosphere | 0 | photovoltaic facade installation, 3kWp, single-Si, laminated, integrated, at building | (2,2,1,1,1,3); Calculation with average annual yield and share of technologies. Lifetime: 30a. |  | residential | 0.17767 | 0.0097519 | façade | 932.2542 | 3 | 30 | 83902.8787 | 1.1919e-05
photovoltaic facade installation, 3kWp, single-Si, panel, mounted, at building | 1.1613e-07 | RER | unit |  | technosphere | 0 | photovoltaic facade installation, 3kWp, single-Si, panel, mounted, at building | (2,2,1,1,1,3); Calculation with average annual yield and share of technologies. Lifetime: 30a. |  | residential | 0.17767 | 0.0097434 | façade | 932.2542 | 3 | 30 | 83902.8787 | 1.1919e-05
photovoltaic flat-roof installation, 3kWp, multi-Si, on roof | 2.3845e-06 | RER | unit |  | technosphere | 0 | photovoltaic flat-roof installation, 3kWp, multi-Si, on roof | (2,2,1,1,1,3); Calculation with average annual yield and share of technologies. Lifetime: 30a. |  | residential | 0.17767 | 0.28494 | roof-top | 1327.756 | 3 | 30 | 119498.0394 | 8.3683e-06
photovoltaic flat-roof installation, 3kWp, single-Si, on roof | 1.2447e-06 | RER | unit |  | technosphere | 0 | photovoltaic flat-roof installation, 3kWp, single-Si, on roof | (2,2,1,1,1,3); Calculation with average annual yield and share of technologies. Lifetime: 30a. |  | residential | 0.17767 | 0.14874 | roof-top | 1327.756 | 3 | 30 | 119498.0394 | 8.3683e-06
photovoltaic slanted-roof installation, 3kWp, CIS, panel, mounted, on roof | 6.8845e-07 | CH | unit |  | technosphere | 0 | photovoltaic slanted-roof installation, 3kWp, CIS, panel, mounted, on roof | (2,2,1,1,1,3); Calculation with average annual yield and share of technologies. Lifetime: 30a. |  | residential | 0.17767 | 0.082269 | roof-top | 1327.756 | 3 | 30 | 119498.0394 | 8.3683e-06
photovoltaic slanted-roof installation, 3kWp, CdTe, laminated, integrated, on roof | 1.9277e-08 | CH | unit |  | technosphere | 0 | photovoltaic slanted-roof installation, 3kWp, CdTe, laminated, integrated, on roof | (2,2,1,1,1,3); Calculation with average annual yield and share of technologies. Lifetime: 30a. |  | residential | 0.17767 | 0.0023036 | roof-top | 1327.756 | 3 | 30 | 119498.0394 | 8.3683e-06
photovoltaic slanted-roof installation, 3kWp, multi-Si, laminated, integrated, on roof | 1.1453e-07 | RER | unit |  | technosphere | 0 | photovoltaic slanted-roof installation, 3kWp, multi-Si, laminated, integrated, on roof | (2,2,1,1,1,3); Calculation with average annual yield and share of technologies. Lifetime: 30a. |  | residential | 0.17767 | 0.013686 | roof-top | 1327.756 | 3 | 30 | 119498.0394 | 8.3683e-06
photovoltaic slanted-roof installation, 3kWp, multi-Si, panel, mounted, on roof | 1.9603e-06 | RER | unit |  | technosphere | 0 | photovoltaic slanted-roof installation, 3kWp, multi-Si, panel, mounted, on roof | (2,2,1,1,1,3); Calculation with average annual yield and share of technologies. Lifetime: 30a. |  | residential | 0.17767 | 0.23425 | roof-top | 1327.756 | 3 | 30 | 119498.0394 | 8.3683e-06
photovoltaic slanted-roof installation, 3kWp, single-Si, laminated, integrated, on roof | 6.0527e-08 | RER | unit |  | technosphere | 0 | photovoltaic slanted-roof installation, 3kWp, single-Si, laminated, integrated, on roof | (2,2,1,1,1,3); Calculation with average annual yield and share of technologies. Lifetime: 30a. |  | residential | 0.17767 | 0.0072328 | roof-top | 1327.756 | 3 | 30 | 119498.0394 | 8.3683e-06
photovoltaic slanted-roof installation, 3kWp, single-Si, panel, mounted, on roof | 1.0245e-06 | RER | unit |  | technosphere | 0 | photovoltaic slanted-roof installation, 3kWp, single-Si, panel, mounted, on roof | (2,2,1,1,1,3); Calculation with average annual yield and share of technologies. Lifetime: 30a. |  | residential | 0.17767 | 0.12242 | roof-top | 1327.756 | 3 | 30 | 119498.0394 | 8.3683e-06
market for tap water | 0.0037026 | Europe without Switzerland | kilogram |  | technosphere | 0 | tap water | (2,2,1,1,1,3); Estimation 20l/m2 panel
treatment of wastewater, from residence, capacity 1.1E10l/year | -3.3323e-06 | CH | cubic meter |  | technosphere | 0 | wastewater, from residence | (2,2,1,1,1,3); Estimation 20l/m2 panel
Activity | electricity production, photovoltaic, commercial
comment | Dataset created adapted from the methodology followed by: Life Cycle Inventories and Life Cycle Assessments of Photovoltaic Systems 2020 Task 12 PV Sustainability, December 2020, DOI: 10.13140/RG.2.2.17977.19041 However, the technology split is not country-specific but based based on weighted average of OECD countries. Production volume provided by IRENA 2025: https://www.irena.org/Publications/2025/Jul/Renewable-energy-statistics-2025 Open-ground PV panel productivity in the country based on area-weighted estimate from the Global Solar Atlas: https://globalsolaratlas.info/download/world The lifetime of PV systems is estimated at 30 years based on the PEFCR PV electricity. Production mix of photovoltaic electricity in the country. Annual output, Roof-Top: 1327.75599332905 kWh/kWp. Annual output, Facade: 932.2542080821 kWh/kWp. Annual output, Open-ground: 1412.50637588197 kWh/kWp. Amount of solar energy transformed to electricity. Waste heat emission due to losses of electricity in the system. Technology: Electricity production with grid-connected photovoltaic power plants. Time period: Time of publications Production volume: 355.474 GWh in 2025. Sampling: Statistical data and model calculations Extrapolations: Use of PV technology data investigated for other countries (Switzerland). Correction of average yield with Swiss data. Uncertainty: None Author: Romain Sacchi, PSI, romain.sacchi@psi.ch
location | MK
production amount | 1
reference product | electricity, low voltage
source | Fthenakis, V., Leccisi, E., & Frischknecht, Rolf; Stolz, Philippe; Krebs, Luana; de Wild-Scholten, Mariska; Sinha, P. (2021). Life Cycle Inventories and Life Cycle Assessments of Photovoltaic Systems 2020 Task 12 PV Sustainability. Progress in Photovoltaics: Research and Applications, 29(10), 1068–1077. www.iea-pvps.org
type | process
unit | kilowatt hour
Exchanges
name | amount | location | unit | categories | type | uncertainty type | reference product | comment | production volume | scope | scope share | tech share | installation | productivity | kWp | lifetime | lifetime production | inverted lifetime production
Energy, solar, converted | 3.8503 |  | megajoule | natural resource::in air | biosphere | 0 |  | (2,2,1,1,1,3); Energy loss in the system
Heat, waste | 0.25027 |  | megajoule | air | biosphere | 0 |  | (1,na,na,na,na,na); Calculation with average annual output and share of technologies; Average degradation of 10.5% included
electricity production, photovoltaic, commercial | 1 | MK | kilowatt hour | photovoltaic::power plants | production | 0 | electricity, low voltage |  | 355.474
photovoltaic flat-roof installation, 156 kWp, multi-Si, on roof | 1.9759e-08 | CH | unit |  | technosphere | 0 | photovoltaic flat-roof installation, 156 kWp, multi-Si, on roof | (2,2,1,1,1,3); Calculation with average annual yield and share of technologies. Lifetime: 30a. |  | commercial | 0.82233 | 0.12278 | roof-top | 1327.756 | 156 | 30 | 6213898.0488 | 1.6093e-07
photovoltaic flat-roof installation, 156 kWp, single-Si, on roof | 1.0321e-08 | CH | unit |  | technosphere | 0 | photovoltaic flat-roof installation, 156 kWp, single-Si, on roof | (2,2,1,1,1,3); Calculation with average annual yield and share of technologies. Lifetime: 30a. |  | commercial | 0.82233 | 0.064135 | roof-top | 1327.756 | 156 | 30 | 6213898.0488 | 1.6093e-07
photovoltaic open ground installation, 570 kWp, CIS, on open ground | 5.0871e-10 | RER | unit |  | technosphere | 0 | photovoltaic open ground installation, 570 kWp, CIS, on open ground | (2,2,1,1,1,3); Calculation with average annual yield and share of technologies. Lifetime: 30a. |  | commercial | 0.82233 | 0.012287 | central | 1412.5064 | 570 | 30 | 24153859.0276 | 4.1401e-08
photovoltaic open ground installation, 570 kWp, CdTe, on open ground | 3.7369e-09 | RER | unit |  | technosphere | 0 | photovoltaic open ground installation, 570 kWp, CdTe, on open ground | (2,2,1,1,1,3); Calculation with average annual yield and share of technologies. Lifetime: 30a. |  | commercial | 0.82233 | 0.090261 | central | 1412.5064 | 570 | 30 | 24153859.0276 | 4.1401e-08
photovoltaic open ground installation, 570 kWp, micro-Si, on open ground | 3.9609e-11 | RER | unit |  | technosphere | 0 | photovoltaic open ground installation, 570 kWp, micro-Si, on open ground | (2,2,1,1,1,3); Calculation with average annual yield and share of technologies. Lifetime: 30a. |  | commercial | 0.82233 | 0.0009567 | central | 1412.5064 | 570 | 30 | 24153859.0276 | 4.1401e-08
photovoltaic open ground installation, 570 kWp, multi-Si, on open ground | 1.3255e-08 | RER | unit |  | technosphere | 0 | photovoltaic open ground installation, 570 kWp, multi-Si, on open ground | (2,2,1,1,1,3); Calculation with average annual yield and share of technologies. Lifetime: 30a. |  | commercial | 0.82233 | 0.32016 | central | 1412.5064 | 570 | 30 | 24153859.0276 | 4.1401e-08
photovoltaic open ground installation, 570 kWp, single-Si, on open ground | 7.031e-09 | RER | unit |  | technosphere | 0 | photovoltaic open ground installation, 570 kWp, single-Si, on open ground | (2,2,1,1,1,3); Calculation with average annual yield and share of technologies. Lifetime: 30a. |  | commercial | 0.82233 | 0.16983 | central | 1412.5064 | 570 | 30 | 24153859.0276 | 4.1401e-08
photovoltaic slanted-roof installation, 93 kWp, multi-Si, laminated, integrated, on roof | 2.1697e-09 | CH | unit |  | technosphere | 0 | photovoltaic slanted-roof installation, 93 kWp, multi-Si, laminated, integrated, on roof | (2,2,1,1,1,3); Calculation with average annual yield and share of technologies. Lifetime: 30a. |  | commercial | 0.82233 | 0.0080375 | roof-top | 1327.756 | 93 | 30 | 3704439.2214 | 2.6995e-07
photovoltaic slanted-roof installation, 93 kWp, multi-Si, panel, mounted, on roof | 3.679e-08 | CH | unit |  | technosphere | 0 | photovoltaic slanted-roof installation, 93 kWp, multi-Si, panel, mounted, on roof | (2,2,1,1,1,3); Calculation with average annual yield and share of technologies. Lifetime: 30a. |  | commercial | 0.82233 | 0.13629 | roof-top | 1327.756 | 93 | 30 | 3704439.2214 | 2.6995e-07
photovoltaic slanted-roof installation, 93 kWp, single-Si, laminated, integrated, on roof | 1.147e-09 | CH | unit |  | technosphere | 0 | photovoltaic slanted-roof installation, 93 kWp, single-Si, laminated, integrated, on roof | (2,2,1,1,1,3); Calculation with average annual yield and share of technologies. Lifetime: 30a. |  | commercial | 0.82233 | 0.0042489 | roof-top | 1327.756 | 93 | 30 | 3704439.2214 | 2.6995e-07
photovoltaic slanted-roof installation, 93 kWp, single-Si, panel, mounted, on roof | 1.9271e-08 | CH | unit |  | technosphere | 0 | photovoltaic slanted-roof installation, 93 kWp, single-Si, panel, mounted, on roof | (2,2,1,1,1,3); Calculation with average annual yield and share of technologies. Lifetime: 30a. |  | commercial | 0.82233 | 0.071388 | roof-top | 1327.756 | 93 | 30 | 3704439.2214 | 2.6995e-07
market for tap water | 0.0037026 | Europe without Switzerland | kilogram |  | technosphere | 0 | tap water | (2,2,1,1,1,3); Estimation 20l/m2 panel
treatment of wastewater, from residence, capacity 1.1E10l/year | -3.3323e-06 | CH | cubic meter |  | technosphere | 0 | wastewater, from residence | (2,2,1,1,1,3); Estimation 20l/m2 panel
Activity | electricity production, photovoltaic
comment | Dataset created adapted from the methodology followed by: Life Cycle Inventories and Life Cycle Assessments of Photovoltaic Systems 2020 Task 12 PV Sustainability, December 2020, DOI: 10.13140/RG.2.2.17977.19041 However, the technology split is not country-specific but based based on weighted average of OECD countries. Production volume provided by IRENA 2025: https://www.irena.org/Publications/2025/Jul/Renewable-energy-statistics-2025 Open-ground PV panel productivity in the country based on area-weighted estimate from the Global Solar Atlas: https://globalsolaratlas.info/download/world The lifetime of PV systems is estimated at 30 years based on the PEFCR PV electricity. Production mix of photovoltaic electricity in the country. Annual output, Roof-Top: 1327.75599332905 kWh/kWp. Annual output, Facade: 932.2542080821 kWh/kWp. Annual output, Open-ground: 1412.50637588197 kWh/kWp. Amount of solar energy transformed to electricity. Waste heat emission due to losses of electricity in the system. Technology: Electricity production with grid-connected photovoltaic power plants. Time period: Time of publications Production volume: 355.474 GWh in 2025. Sampling: Statistical data and model calculations Extrapolations: Use of PV technology data investigated for other countries (Switzerland). Correction of average yield with Swiss data. Uncertainty: None Author: Romain Sacchi, PSI, romain.sacchi@psi.ch
location | MK
production amount | 1
reference product | electricity, low voltage
source | Fthenakis, V., Leccisi, E., & Frischknecht, Rolf; Stolz, Philippe; Krebs, Luana; de Wild-Scholten, Mariska; Sinha, P. (2021). Life Cycle Inventories and Life Cycle Assessments of Photovoltaic Systems 2020 Task 12 PV Sustainability. Progress in Photovoltaics: Research and Applications, 29(10), 1068–1077. www.iea-pvps.org
type | process
unit | kilowatt hour
Exchanges
name | amount | location | unit | categories | type | uncertainty type | loc | scale | comment | negative | reference product | production volume | scope | scope share | tech share | installation | productivity | kWp | lifetime | lifetime production | inverted lifetime production
Energy, solar, converted | 3.8503 |  | megajoule | natural resource::in air | biosphere | 2 | 1.3482 | 0.04341 | (2,2,1,1,1,3); Energy loss in the system
Heat, waste | 0.25027 |  | megajoule | air | biosphere | 2 | -1.3852 | 0.024395 | (1,na,na,na,na,na); Calculation
electricity production, photovoltaic | 1 | MK | kilowatt hour | photovoltaic::power plants | production | 0 | 1 |  |  |  | electricity, low voltage | 355.474
photovoltaic flat-roof installation, 156 kWp, multi-Si, on roof | 1.6248e-08 | CH | unit |  | technosphere | 2 | -18.468 | 0.097989 | (2,2,1,1,1,3); Calculation with average annual yield and share of technologies. Lifetime: 30a. |  | photovoltaic flat-roof installation, 156 kWp, multi-Si, on roof |  | all | 1 | 0.10096 | roof-top | 1327.756 | 156 | 30 | 6213898.0488 | 1.6093e-07
photovoltaic flat-roof installation, 156 kWp, single-Si, on roof | 8.4874e-09 | CH | unit |  | technosphere | 2 | -19.1036 | 0.097989 | (2,2,1,1,1,3); Calculation with average annual yield and share of technologies. Lifetime: 30a. |  | photovoltaic flat-roof installation, 156 kWp, single-Si, on roof |  | all | 1 | 0.05274 | roof-top | 1327.756 | 156 | 30 | 6213898.0488 | 1.6093e-07
photovoltaic slanted-roof installation, 3 kWp, CIS, laminated, integrated, on roof | 7.6121e-09 | CH | unit |  | technosphere | 2 | -19.6974 | 0.097989 | (2,2,1,1,1,3); Calculation with average annual yield and share of technologies. Lifetime: 30a. |  | photovoltaic slanted-roof installation, 3 kWp, CIS, laminated, integrated, on roof |  | all | 1 | 0.00090963 | roof-top | 1327.756 | 3 | 30 | 119498.0394 | 8.3683e-06
photovoltaic slanted-roof installation, 3 kWp, CdTe, panel, mounted, on roof | 4.9648e-08 | CH | unit |  | technosphere | 2 | -16.693 | 0.097989 | (2,2,1,1,1,3); Calculation with average annual yield and share of technologies. Lifetime: 30a. |  | photovoltaic slanted-roof installation, 3 kWp, CdTe, panel, mounted, on roof |  | all | 1 | 0.0059329 | roof-top | 1327.756 | 3 | 30 | 119498.0394 | 8.3683e-06
photovoltaic slanted-roof installation, 3 kWp, micro-Si, laminated, integrated, on roof | 7.693e-10 | RER | unit |  | technosphere | 2 | -21.5433 | 0.097989 | (2,2,1,1,1,3); Calculation with average annual yield and share of technologies. Lifetime: 30a. |  | photovoltaic slanted-roof installation, 3 kWp, micro-Si, laminated, integrated, on roof |  | all | 1 | 9.193e-05 | roof-top | 1327.756 | 3 | 30 | 119498.0394 | 8.3683e-06
photovoltaic slanted-roof installation, 3 kWp, micro-Si, panel, mounted, on roof | 1.3374e-08 | RER | unit |  | technosphere | 2 | -18.7299 | 0.097989 | (2,2,1,1,1,3); Calculation with average annual yield and share of technologies. Lifetime: 30a. |  | photovoltaic slanted-roof installation, 3 kWp, micro-Si, panel, mounted, on roof |  | all | 1 | 0.0015982 | roof-top | 1327.756 | 3 | 30 | 119498.0394 | 8.3683e-06
photovoltaic open ground installation, 570 kWp, CIS, on open ground | 4.1833e-10 | RER | unit |  | technosphere | 2 | -21.6666 | 0.097989 | (2,2,1,1,1,3); Calculation with average annual yield and share of technologies. Lifetime: 30a. |  | photovoltaic open ground installation, 570 kWp, CIS, on open ground |  | all | 1 | 0.010104 | central | 1412.5064 | 570 | 30 | 24153859.0276 | 4.1401e-08
photovoltaic open ground installation, 570 kWp, CdTe, on open ground | 3.073e-09 | RER | unit |  | technosphere | 2 | -21.4755 | 0.097989 | (2,2,1,1,1,3); Calculation with average annual yield and share of technologies. Lifetime: 30a. |  | photovoltaic open ground installation, 570 kWp, CdTe, on open ground |  | all | 1 | 0.074225 | central | 1412.5064 | 570 | 30 | 24153859.0276 | 4.1401e-08
photovoltaic open ground installation, 570 kWp, micro-Si, on open ground | 3.2572e-11 | RER | unit |  | technosphere | 2 | -23.5124 | 0.097989 | (2,2,1,1,1,3); Calculation with average annual yield and share of technologies. Lifetime: 30a. |  | photovoltaic open ground installation, 570 kWp, micro-Si, on open ground |  | all | 1 | 0.00078673 | central | 1412.5064 | 570 | 30 | 24153859.0276 | 4.1401e-08
photovoltaic open ground installation, 570 kWp, multi-Si, on open ground | 1.09e-08 | RER | unit |  | technosphere | 2 | -18.2008 | 0.097989 | (2,2,1,1,1,3); Calculation with average annual yield and share of technologies. Lifetime: 30a. |  | photovoltaic open ground installation, 570 kWp, multi-Si, on open ground |  | all | 1 | 0.26328 | central | 1412.5064 | 570 | 30 | 24153859.0276 | 4.1401e-08
photovoltaic open ground installation, 570 kWp, single-Si, on open ground | 5.7818e-09 | RER | unit |  | technosphere | 2 | -18.8365 | 0.097989 | (2,2,1,1,1,3); Calculation with average annual yield and share of technologies. Lifetime: 30a. |  | photovoltaic open ground installation, 570 kWp, single-Si, on open ground |  | all | 1 | 0.13965 | central | 1412.5064 | 570 | 30 | 24153859.0276 | 4.1401e-08
photovoltaic slanted-roof installation, 93 kWp, multi-Si, laminated, integrated, on roof | 1.7842e-09 | CH | unit |  | technosphere | 2 | -20.6588 | 0.097989 | (2,2,1,1,1,3); Calculation with average annual yield and share of technologies. Lifetime: 30a. |  | photovoltaic slanted-roof installation, 93 kWp, multi-Si, laminated, integrated, on roof |  | all | 1 | 0.0066095 | roof-top | 1327.756 | 93 | 30 | 3704439.2214 | 2.6995e-07
photovoltaic slanted-roof installation, 93 kWp, multi-Si, panel, mounted, on roof | 3.0254e-08 | CH | unit |  | technosphere | 2 | -17.8454 | 0.097989 | (2,2,1,1,1,3); Calculation with average annual yield and share of technologies. Lifetime: 30a. |  | photovoltaic slanted-roof installation, 93 kWp, multi-Si, panel, mounted, on roof |  | all | 1 | 0.11207 | roof-top | 1327.756 | 93 | 30 | 3704439.2214 | 2.6995e-07
photovoltaic slanted-roof installation, 93 kWp, single-Si, laminated, integrated, on roof | 9.4321e-10 | CH | unit |  | technosphere | 2 | -21.2944 | 0.097989 | (2,2,1,1,1,3); Calculation with average annual yield and share of technologies. Lifetime: 30a. |  | photovoltaic slanted-roof installation, 93 kWp, single-Si, laminated, integrated, on roof |  | all | 1 | 0.003494 | roof-top | 1327.756 | 93 | 30 | 3704439.2214 | 2.6995e-07
photovoltaic slanted-roof installation, 93 kWp, single-Si, panel, mounted, on roof | 1.5847e-08 | CH | unit |  | technosphere | 2 | -18.481 | 0.097989 | (2,2,1,1,1,3); Calculation with average annual yield and share of technologies. Lifetime: 30a. |  | photovoltaic slanted-roof installation, 93 kWp, single-Si, panel, mounted, on roof |  | all | 1 | 0.058705 | roof-top | 1327.756 | 93 | 30 | 3704439.2214 | 2.6995e-07
photovoltaic facade installation, 3kWp, multi-Si, laminated, integrated, at building | 3.917e-08 | APAC | unit |  | technosphere | 2 | -17.5613 | 0.097989 | (2,2,1,1,1,3); Calculation with average annual yield and share of technologies. Lifetime: 30a. |  | photovoltaic facade installation, 3kWp, multi-Si, laminated, integrated, at building |  | all | 1 | 0.0032865 | façade | 932.2542 | 3 | 30 | 83902.8787 | 1.1919e-05
photovoltaic facade installation, 3kWp, multi-Si, panel, mounted, at building | 3.8415e-08 | APAC | unit |  | technosphere | 2 | -17.5613 | 0.097989 | (2,2,1,1,1,3); Calculation with average annual yield and share of technologies. Lifetime: 30a. |  | photovoltaic facade installation, 3kWp, multi-Si, panel, mounted, at building |  | all | 1 | 0.0032232 | façade | 932.2542 | 3 | 30 | 83902.8787 | 1.1919e-05
photovoltaic facade installation, 3kWp, single-Si, laminated, integrated, at building | 2.065e-08 | APAC | unit |  | technosphere | 2 | -18.1969 | 0.097989 | (2,2,1,1,1,3); Calculation with average annual yield and share of technologies. Lifetime: 30a. |  | photovoltaic facade installation, 3kWp, single-Si, laminated, integrated, at building |  | all | 1 | 0.0017326 | façade | 932.2542 | 3 | 30 | 83902.8787 | 1.1919e-05
photovoltaic facade installation, 3kWp, single-Si, panel, mounted, at building | 2.0632e-08 | APAC | unit |  | technosphere | 2 | -18.1969 | 0.097989 | (2,2,1,1,1,3); Calculation with average annual yield and share of technologies. Lifetime: 30a. |  | photovoltaic facade installation, 3kWp, single-Si, panel, mounted, at building |  | all | 1 | 0.0017311 | façade | 932.2542 | 3 | 30 | 83902.8787 | 1.1919e-05
photovoltaic flat-roof installation, 3kWp, multi-Si, on roof | 4.2365e-07 | APAC | unit |  | technosphere | 2 | -15.2099 | 0.097989 | (2,2,1,1,1,3); Calculation with average annual yield and share of technologies. Lifetime: 30a. |  | photovoltaic flat-roof installation, 3kWp, multi-Si, on roof |  | all | 1 | 0.050625 | roof-top | 1327.756 | 3 | 30 | 119498.0394 | 8.3683e-06
photovoltaic flat-roof installation, 3kWp, single-Si, on roof | 2.2114e-07 | APAC | unit |  | technosphere | 2 | -15.8456 | 0.097989 | (2,2,1,1,1,3); Calculation with average annual yield and share of technologies. Lifetime: 30a. |  | photovoltaic flat-roof installation, 3kWp, single-Si, on roof |  | all | 1 | 0.026426 | roof-top | 1327.756 | 3 | 30 | 119498.0394 | 8.3683e-06
photovoltaic slanted-roof installation, 3kWp, CIS, panel, mounted, on roof | 1.2232e-07 | CH | unit |  | technosphere | 2 | -16.8841 | 0.097989 | (2,2,1,1,1,3); Calculation with average annual yield and share of technologies. Lifetime: 30a. |  | photovoltaic slanted-roof installation, 3kWp, CIS, panel, mounted, on roof |  | all | 1 | 0.014616 | roof-top | 1327.756 | 3 | 30 | 119498.0394 | 8.3683e-06
photovoltaic slanted-roof installation, 3kWp, CdTe, laminated, integrated, on roof | 3.4249e-09 | CH | unit |  | technosphere | 2 | -19.5064 | 0.097989 | (2,2,1,1,1,3); Calculation with average annual yield and share of technologies. Lifetime: 30a. |  | photovoltaic slanted-roof installation, 3kWp, CdTe, laminated, integrated, on roof |  | all | 1 | 0.00040927 | roof-top | 1327.756 | 3 | 30 | 119498.0394 | 8.3683e-06
photovoltaic slanted-roof installation, 3kWp, multi-Si, laminated, integrated, on roof | 2.0348e-08 | APAC | unit |  | technosphere | 2 | -18.2208 | 0.097989 | (2,2,1,1,1,3); Calculation with average annual yield and share of technologies. Lifetime: 30a. |  | photovoltaic slanted-roof installation, 3kWp, multi-Si, laminated, integrated, on roof |  | all | 1 | 0.0024315 | roof-top | 1327.756 | 3 | 30 | 119498.0394 | 8.3683e-06
photovoltaic slanted-roof installation, 3kWp, multi-Si, panel, mounted, on roof | 3.4828e-07 | APAC | unit |  | technosphere | 2 | -15.4074 | 0.097989 | (2,2,1,1,1,3); Calculation with average annual yield and share of technologies. Lifetime: 30a. |  | photovoltaic slanted-roof installation, 3kWp, multi-Si, panel, mounted, on roof |  | all | 1 | 0.041619 | roof-top | 1327.756 | 3 | 30 | 119498.0394 | 8.3683e-06
photovoltaic slanted-roof installation, 3kWp, single-Si, laminated, integrated, on roof | 1.0754e-08 | APAC | unit |  | technosphere | 2 | -18.8564 | 0.097989 | (2,2,1,1,1,3); Calculation with average annual yield and share of technologies. Lifetime: 30a. |  | photovoltaic slanted-roof installation, 3kWp, single-Si, laminated, integrated, on roof |  | all | 1 | 0.001285 | roof-top | 1327.756 | 3 | 30 | 119498.0394 | 8.3683e-06
photovoltaic slanted-roof installation, 3kWp, single-Si, panel, mounted, on roof | 1.8201e-07 | APAC | unit |  | technosphere | 2 | -16.043 | 0.097989 | (2,2,1,1,1,3); Calculation with average annual yield and share of technologies. Lifetime: 30a. |  | photovoltaic slanted-roof installation, 3kWp, single-Si, panel, mounted, on roof |  | all | 1 | 0.02175 | roof-top | 1327.756 | 3 | 30 | 119498.0394 | 8.3683e-06
market for tap water | 0.0020721 | Europe without Switzerland | kilogram |  | technosphere | 2 | -6.1792 | 0.04341 | (2,2,1,1,1,3); Estimation 20l/m2 panel |  | tap water
treatment of wastewater, from residence, capacity 1.1E10l/year | -1.8649e-06 | CH | cubic meter |  | technosphere | 2 | -13.1923 | 0.04341 | (2,2,1,1,1,3); Estimation 20l/m2 panel | TRUE | wastewater, from residence
Activity | electricity production, photovoltaic, residential
comment | Dataset created adapted from the methodology followed by: Life Cycle Inventories and Life Cycle Assessments of Photovoltaic Systems 2020 Task 12 PV Sustainability, December 2020, DOI: 10.13140/RG.2.2.17977.19041 However, the technology split is not country-specific but based based on weighted average of OECD countries. Production volume provided by IRENA 2025: https://www.irena.org/Publications/2025/Jul/Renewable-energy-statistics-2025 Open-ground PV panel productivity in the country based on area-weighted estimate from the Global Solar Atlas: https://globalsolaratlas.info/download/world The lifetime of PV systems is estimated at 30 years based on the PEFCR PV electricity. Production mix of photovoltaic electricity in the country. Annual output, Roof-Top: 1327.60873459412 kWh/kWp. Annual output, Facade: 932.150813651191 kWh/kWp. Annual output, Open-ground: 1412.34971765332 kWh/kWp. Amount of solar energy transformed to electricity. Waste heat emission due to losses of electricity in the system. Technology: Electricity production with grid-connected photovoltaic power plants. Time period: Time of publications Production volume: 0.951 GWh in 2025. Sampling: Statistical data and model calculations Extrapolations: Use of PV technology data investigated for other countries (Switzerland). Correction of average yield with Swiss data. Uncertainty: None Author: Romain Sacchi, PSI, romain.sacchi@psi.ch
location | CG
production amount | 1
reference product | electricity, low voltage
source | Fthenakis, V., Leccisi, E., & Frischknecht, Rolf; Stolz, Philippe; Krebs, Luana; de Wild-Scholten, Mariska; Sinha, P. (2021). Life Cycle Inventories and Life Cycle Assessments of Photovoltaic Systems 2020 Task 12 PV Sustainability. Progress in Photovoltaics: Research and Applications, 29(10), 1068–1077. www.iea-pvps.org
type | process
unit | kilowatt hour
Exchanges
name | amount | location | unit | categories | type | uncertainty type | reference product | comment | production volume | scope | scope share | tech share | installation | productivity | kWp | lifetime | lifetime production | inverted lifetime production
Energy, solar, converted | 3.8503 |  | megajoule | natural resource::in air | biosphere | 0 |  | (2,2,1,1,1,3); Energy loss in the system
Heat, waste | 0.25027 |  | megajoule | air | biosphere | 0 |  | (1,na,na,na,na,na); Calculation with average annual output and share of technologies; Average degradation of 10.5% included
electricity production, photovoltaic, residential | 1 | CG | kilowatt hour | photovoltaic::power plants | production | 0 | electricity, low voltage |  | 0.951
photovoltaic slanted-roof installation, 3 kWp, CIS, laminated, integrated, on roof | 4.2849e-08 | CH | unit |  | technosphere | 0 | photovoltaic slanted-roof installation, 3 kWp, CIS, laminated, integrated, on roof | (2,2,1,1,1,3); Calculation with average annual yield and share of technologies. Lifetime: 30a. |  | residential | 0.17767 | 0.0051198 | roof-top | 1327.6087 | 3 | 30 | 119484.7861 | 8.3693e-06
photovoltaic slanted-roof installation, 3 kWp, CdTe, panel, mounted, on roof | 2.7948e-07 | CH | unit |  | technosphere | 0 | photovoltaic slanted-roof installation, 3 kWp, CdTe, panel, mounted, on roof | (2,2,1,1,1,3); Calculation with average annual yield and share of technologies. Lifetime: 30a. |  | residential | 0.17767 | 0.033393 | roof-top | 1327.6087 | 3 | 30 | 119484.7861 | 8.3693e-06
photovoltaic slanted-roof installation, 3 kWp, micro-Si, laminated, integrated, on roof | 4.3305e-09 | RER | unit |  | technosphere | 0 | photovoltaic slanted-roof installation, 3 kWp, micro-Si, laminated, integrated, on roof | (2,2,1,1,1,3); Calculation with average annual yield and share of technologies. Lifetime: 30a. |  | residential | 0.17767 | 0.00051742 | roof-top | 1327.6087 | 3 | 30 | 119484.7861 | 8.3693e-06
photovoltaic slanted-roof installation, 3 kWp, micro-Si, panel, mounted, on roof | 7.5284e-08 | RER | unit |  | technosphere | 0 | photovoltaic slanted-roof installation, 3 kWp, micro-Si, panel, mounted, on roof | (2,2,1,1,1,3); Calculation with average annual yield and share of technologies. Lifetime: 30a. |  | residential | 0.17767 | 0.0089953 | roof-top | 1327.6087 | 3 | 30 | 119484.7861 | 8.3693e-06
photovoltaic facade installation, 3kWp, multi-Si, laminated, integrated, at building | 2.2049e-07 | RER | unit |  | technosphere | 0 | photovoltaic facade installation, 3kWp, multi-Si, laminated, integrated, at building | (2,2,1,1,1,3); Calculation with average annual yield and share of technologies. Lifetime: 30a. |  | residential | 0.17767 | 0.018498 | façade | 932.1508 | 3 | 30 | 83893.5732 | 1.192e-05
photovoltaic facade installation, 3kWp, multi-Si, panel, mounted, at building | 2.1624e-07 | RER | unit |  | technosphere | 0 | photovoltaic facade installation, 3kWp, multi-Si, panel, mounted, at building | (2,2,1,1,1,3); Calculation with average annual yield and share of technologies. Lifetime: 30a. |  | residential | 0.17767 | 0.018141 | façade | 932.1508 | 3 | 30 | 83893.5732 | 1.192e-05
photovoltaic facade installation, 3kWp, single-Si, laminated, integrated, at building | 1.1624e-07 | RER | unit |  | technosphere | 0 | photovoltaic facade installation, 3kWp, single-Si, laminated, integrated, at building | (2,2,1,1,1,3); Calculation with average annual yield and share of technologies. Lifetime: 30a. |  | residential | 0.17767 | 0.0097519 | façade | 932.1508 | 3 | 30 | 83893.5732 | 1.192e-05
photovoltaic facade installation, 3kWp, single-Si, panel, mounted, at building | 1.1614e-07 | RER | unit |  | technosphere | 0 | photovoltaic facade installation, 3kWp, single-Si, panel, mounted, at building | (2,2,1,1,1,3); Calculation with average annual yield and share of technologies. Lifetime: 30a. |  | residential | 0.17767 | 0.0097434 | façade | 932.1508 | 3 | 30 | 83893.5732 | 1.192e-05
photovoltaic flat-roof installation, 3kWp, multi-Si, on roof | 2.3848e-06 | RER | unit |  | technosphere | 0 | photovoltaic flat-roof installation, 3kWp, multi-Si, on roof | (2,2,1,1,1,3); Calculation with average annual yield and share of technologies. Lifetime: 30a. |  | residential | 0.17767 | 0.28494 | roof-top | 1327.6087 | 3 | 30 | 119484.7861 | 8.3693e-06
photovoltaic flat-roof installation, 3kWp, single-Si, on roof | 1.2448e-06 | RER | unit |  | technosphere | 0 | photovoltaic flat-roof installation, 3kWp, single-Si, on roof | (2,2,1,1,1,3); Calculation with average annual yield and share of technologies. Lifetime: 30a. |  | residential | 0.17767 | 0.14874 | roof-top | 1327.6087 | 3 | 30 | 119484.7861 | 8.3693e-06
photovoltaic slanted-roof installation, 3kWp, CIS, panel, mounted, on roof | 6.8853e-07 | CH | unit |  | technosphere | 0 | photovoltaic slanted-roof installation, 3kWp, CIS, panel, mounted, on roof | (2,2,1,1,1,3); Calculation with average annual yield and share of technologies. Lifetime: 30a. |  | residential | 0.17767 | 0.082269 | roof-top | 1327.6087 | 3 | 30 | 119484.7861 | 8.3693e-06
photovoltaic slanted-roof installation, 3kWp, CdTe, laminated, integrated, on roof | 1.9279e-08 | CH | unit |  | technosphere | 0 | photovoltaic slanted-roof installation, 3kWp, CdTe, laminated, integrated, on roof | (2,2,1,1,1,3); Calculation with average annual yield and share of technologies. Lifetime: 30a. |  | residential | 0.17767 | 0.0023036 | roof-top | 1327.6087 | 3 | 30 | 119484.7861 | 8.3693e-06
photovoltaic slanted-roof installation, 3kWp, multi-Si, laminated, integrated, on roof | 1.1454e-07 | RER | unit |  | technosphere | 0 | photovoltaic slanted-roof installation, 3kWp, multi-Si, laminated, integrated, on roof | (2,2,1,1,1,3); Calculation with average annual yield and share of technologies. Lifetime: 30a. |  | residential | 0.17767 | 0.013686 | roof-top | 1327.6087 | 3 | 30 | 119484.7861 | 8.3693e-06
photovoltaic slanted-roof installation, 3kWp, multi-Si, panel, mounted, on roof | 1.9605e-06 | RER | unit |  | technosphere | 0 | photovoltaic slanted-roof installation, 3kWp, multi-Si, panel, mounted, on roof | (2,2,1,1,1,3); Calculation with average annual yield and share of technologies. Lifetime: 30a. |  | residential | 0.17767 | 0.23425 | roof-top | 1327.6087 | 3 | 30 | 119484.7861 | 8.3693e-06
photovoltaic slanted-roof installation, 3kWp, single-Si, laminated, integrated, on roof | 6.0533e-08 | RER | unit |  | technosphere | 0 | photovoltaic slanted-roof installation, 3kWp, single-Si, laminated, integrated, on roof | (2,2,1,1,1,3); Calculation with average annual yield and share of technologies. Lifetime: 30a. |  | residential | 0.17767 | 0.0072328 | roof-top | 1327.6087 | 3 | 30 | 119484.7861 | 8.3693e-06
photovoltaic slanted-roof installation, 3kWp, single-Si, panel, mounted, on roof | 1.0246e-06 | RER | unit |  | technosphere | 0 | photovoltaic slanted-roof installation, 3kWp, single-Si, panel, mounted, on roof | (2,2,1,1,1,3); Calculation with average annual yield and share of technologies. Lifetime: 30a. |  | residential | 0.17767 | 0.12242 | roof-top | 1327.6087 | 3 | 30 | 119484.7861 | 8.3693e-06
market for tap water | 0.0037026 | Europe without Switzerland | kilogram |  | technosphere | 0 | tap water | (2,2,1,1,1,3); Estimation 20l/m2 panel
treatment of wastewater, from residence, capacity 1.1E10l/year | -3.3323e-06 | CH | cubic meter |  | technosphere | 0 | wastewater, from residence | (2,2,1,1,1,3); Estimation 20l/m2 panel
Activity | electricity production, photovoltaic, commercial
comment | Dataset created adapted from the methodology followed by: Life Cycle Inventories and Life Cycle Assessments of Photovoltaic Systems 2020 Task 12 PV Sustainability, December 2020, DOI: 10.13140/RG.2.2.17977.19041 However, the technology split is not country-specific but based based on weighted average of OECD countries. Production volume provided by IRENA 2025: https://www.irena.org/Publications/2025/Jul/Renewable-energy-statistics-2025 Open-ground PV panel productivity in the country based on area-weighted estimate from the Global Solar Atlas: https://globalsolaratlas.info/download/world The lifetime of PV systems is estimated at 30 years based on the PEFCR PV electricity. Production mix of photovoltaic electricity in the country. Annual output, Roof-Top: 1327.60873459412 kWh/kWp. Annual output, Facade: 932.150813651191 kWh/kWp. Annual output, Open-ground: 1412.34971765332 kWh/kWp. Amount of solar energy transformed to electricity. Waste heat emission due to losses of electricity in the system. Technology: Electricity production with grid-connected photovoltaic power plants. Time period: Time of publications Production volume: 0.951 GWh in 2025. Sampling: Statistical data and model calculations Extrapolations: Use of PV technology data investigated for other countries (Switzerland). Correction of average yield with Swiss data. Uncertainty: None Author: Romain Sacchi, PSI, romain.sacchi@psi.ch
location | CG
production amount | 1
reference product | electricity, low voltage
source | Fthenakis, V., Leccisi, E., & Frischknecht, Rolf; Stolz, Philippe; Krebs, Luana; de Wild-Scholten, Mariska; Sinha, P. (2021). Life Cycle Inventories and Life Cycle Assessments of Photovoltaic Systems 2020 Task 12 PV Sustainability. Progress in Photovoltaics: Research and Applications, 29(10), 1068–1077. www.iea-pvps.org
type | process
unit | kilowatt hour
Exchanges
name | amount | location | unit | categories | type | uncertainty type | reference product | comment | production volume | scope | scope share | tech share | installation | productivity | kWp | lifetime | lifetime production | inverted lifetime production
Energy, solar, converted | 3.8503 |  | megajoule | natural resource::in air | biosphere | 0 |  | (2,2,1,1,1,3); Energy loss in the system
Heat, waste | 0.25027 |  | megajoule | air | biosphere | 0 |  | (1,na,na,na,na,na); Calculation with average annual output and share of technologies; Average degradation of 10.5% included
electricity production, photovoltaic, commercial | 1 | CG | kilowatt hour | photovoltaic::power plants | production | 0 | electricity, low voltage |  | 0.951
photovoltaic flat-roof installation, 156 kWp, multi-Si, on roof | 1.9761e-08 | CH | unit |  | technosphere | 0 | photovoltaic flat-roof installation, 156 kWp, multi-Si, on roof | (2,2,1,1,1,3); Calculation with average annual yield and share of technologies. Lifetime: 30a. |  | commercial | 0.82233 | 0.12278 | roof-top | 1327.6087 | 156 | 30 | 6213208.8779 | 1.6095e-07
photovoltaic flat-roof installation, 156 kWp, single-Si, on roof | 1.0322e-08 | CH | unit |  | technosphere | 0 | photovoltaic flat-roof installation, 156 kWp, single-Si, on roof | (2,2,1,1,1,3); Calculation with average annual yield and share of technologies. Lifetime: 30a. |  | commercial | 0.82233 | 0.064135 | roof-top | 1327.6087 | 156 | 30 | 6213208.8779 | 1.6095e-07
photovoltaic open ground installation, 570 kWp, CIS, on open ground | 5.0876e-10 | RER | unit |  | technosphere | 0 | photovoltaic open ground installation, 570 kWp, CIS, on open ground | (2,2,1,1,1,3); Calculation with average annual yield and share of technologies. Lifetime: 30a. |  | commercial | 0.82233 | 0.012287 | central | 1412.3497 | 570 | 30 | 24151180.1719 | 4.1406e-08
photovoltaic open ground installation, 570 kWp, CdTe, on open ground | 3.7373e-09 | RER | unit |  | technosphere | 0 | photovoltaic open ground installation, 570 kWp, CdTe, on open ground | (2,2,1,1,1,3); Calculation with average annual yield and share of technologies. Lifetime: 30a. |  | commercial | 0.82233 | 0.090261 | central | 1412.3497 | 570 | 30 | 24151180.1719 | 4.1406e-08
photovoltaic open ground installation, 570 kWp, micro-Si, on open ground | 3.9613e-11 | RER | unit |  | technosphere | 0 | photovoltaic open ground installation, 570 kWp, micro-Si, on open ground | (2,2,1,1,1,3); Calculation with average annual yield and share of technologies. Lifetime: 30a. |  | commercial | 0.82233 | 0.0009567 | central | 1412.3497 | 570 | 30 | 24151180.1719 | 4.1406e-08
photovoltaic open ground installation, 570 kWp, multi-Si, on open ground | 1.3256e-08 | RER | unit |  | technosphere | 0 | photovoltaic open ground installation, 570 kWp, multi-Si, on open ground | (2,2,1,1,1,3); Calculation with average annual yield and share of technologies. Lifetime: 30a. |  | commercial | 0.82233 | 0.32016 | central | 1412.3497 | 570 | 30 | 24151180.1719 | 4.1406e-08
photovoltaic open ground installation, 570 kWp, single-Si, on open ground | 7.0318e-09 | RER | unit |  | technosphere | 0 | photovoltaic open ground installation, 570 kWp, single-Si, on open ground | (2,2,1,1,1,3); Calculation with average annual yield and share of technologies. Lifetime: 30a. |  | commercial | 0.82233 | 0.16983 | central | 1412.3497 | 570 | 30 | 24151180.1719 | 4.1406e-08
photovoltaic slanted-roof installation, 93 kWp, multi-Si, laminated, integrated, on roof | 2.1699e-09 | CH | unit |  | technosphere | 0 | photovoltaic slanted-roof installation, 93 kWp, multi-Si, laminated, integrated, on roof | (2,2,1,1,1,3); Calculation with average annual yield and share of technologies. Lifetime: 30a. |  | commercial | 0.82233 | 0.0080375 | roof-top | 1327.6087 | 93 | 30 | 3704028.3695 | 2.6998e-07
photovoltaic slanted-roof installation, 93 kWp, multi-Si, panel, mounted, on roof | 3.6794e-08 | CH | unit |  | technosphere | 0 | photovoltaic slanted-roof installation, 93 kWp, multi-Si, panel, mounted, on roof | (2,2,1,1,1,3); Calculation with average annual yield and share of technologies. Lifetime: 30a. |  | commercial | 0.82233 | 0.13629 | roof-top | 1327.6087 | 93 | 30 | 3704028.3695 | 2.6998e-07
photovoltaic slanted-roof installation, 93 kWp, single-Si, laminated, integrated, on roof | 1.1471e-09 | CH | unit |  | technosphere | 0 | photovoltaic slanted-roof installation, 93 kWp, single-Si, laminated, integrated, on roof | (2,2,1,1,1,3); Calculation with average annual yield and share of technologies. Lifetime: 30a. |  | commercial | 0.82233 | 0.0042489 | roof-top | 1327.6087 | 93 | 30 | 3704028.3695 | 2.6998e-07
photovoltaic slanted-roof installation, 93 kWp, single-Si, panel, mounted, on roof | 1.9273e-08 | CH | unit |  | technosphere | 0 | photovoltaic slanted-roof installation, 93 kWp, single-Si, panel, mounted, on roof | (2,2,1,1,1,3); Calculation with average annual yield and share of technologies. Lifetime: 30a. |  | commercial | 0.82233 | 0.071388 | roof-top | 1327.6087 | 93 | 30 | 3704028.3695 | 2.6998e-07
market for tap water | 0.0037026 | Europe without Switzerland | kilogram |  | technosphere | 0 | tap water | (2,2,1,1,1,3); Estimation 20l/m2 panel
treatment of wastewater, from residence, capacity 1.1E10l/year | -3.3323e-06 | CH | cubic meter |  | technosphere | 0 | wastewater, from residence | (2,2,1,1,1,3); Estimation 20l/m2 panel
Activity | electricity production, photovoltaic
comment | Dataset created adapted from the methodology followed by: Life Cycle Inventories and Life Cycle Assessments of Photovoltaic Systems 2020 Task 12 PV Sustainability, December 2020, DOI: 10.13140/RG.2.2.17977.19041 However, the technology split is not country-specific but based based on weighted average of OECD countries. Production volume provided by IRENA 2025: https://www.irena.org/Publications/2025/Jul/Renewable-energy-statistics-2025 Open-ground PV panel productivity in the country based on area-weighted estimate from the Global Solar Atlas: https://globalsolaratlas.info/download/world The lifetime of PV systems is estimated at 30 years based on the PEFCR PV electricity. Production mix of photovoltaic electricity in the country. Annual output, Roof-Top: 1327.60873459412 kWh/kWp. Annual output, Facade: 932.150813651191 kWh/kWp. Annual output, Open-ground: 1412.34971765332 kWh/kWp. Amount of solar energy transformed to electricity. Waste heat emission due to losses of electricity in the system. Technology: Electricity production with grid-connected photovoltaic power plants. Time period: Time of publications Production volume: 0.951 GWh in 2025. Sampling: Statistical data and model calculations Extrapolations: Use of PV technology data investigated for other countries (Switzerland). Correction of average yield with Swiss data. Uncertainty: None Author: Romain Sacchi, PSI, romain.sacchi@psi.ch
location | CG
production amount | 1
reference product | electricity, low voltage
source | Fthenakis, V., Leccisi, E., & Frischknecht, Rolf; Stolz, Philippe; Krebs, Luana; de Wild-Scholten, Mariska; Sinha, P. (2021). Life Cycle Inventories and Life Cycle Assessments of Photovoltaic Systems 2020 Task 12 PV Sustainability. Progress in Photovoltaics: Research and Applications, 29(10), 1068–1077. www.iea-pvps.org
type | process
unit | kilowatt hour
Exchanges
name | amount | location | unit | categories | type | uncertainty type | loc | scale | comment | negative | reference product | production volume | scope | scope share | tech share | installation | productivity | kWp | lifetime | lifetime production | inverted lifetime production
Energy, solar, converted | 3.8503 |  | megajoule | natural resource::in air | biosphere | 2 | 1.3482 | 0.04341 | (2,2,1,1,1,3); Energy loss in the system
Heat, waste | 0.25027 |  | megajoule | air | biosphere | 2 | -1.3852 | 0.024395 | (1,na,na,na,na,na); Calculation
electricity production, photovoltaic | 1 | CG | kilowatt hour | photovoltaic::power plants | production | 0 | 1 |  |  |  | electricity, low voltage | 0.951
photovoltaic flat-roof installation, 156 kWp, multi-Si, on roof | 1.625e-08 | CH | unit |  | technosphere | 2 | -18.468 | 0.097989 | (2,2,1,1,1,3); Calculation with average annual yield and share of technologies. Lifetime: 30a. |  | photovoltaic flat-roof installation, 156 kWp, multi-Si, on roof |  | all | 1 | 0.10096 | roof-top | 1327.6087 | 156 | 30 | 6213208.8779 | 1.6095e-07
photovoltaic flat-roof installation, 156 kWp, single-Si, on roof | 8.4884e-09 | CH | unit |  | technosphere | 2 | -19.1036 | 0.097989 | (2,2,1,1,1,3); Calculation with average annual yield and share of technologies. Lifetime: 30a. |  | photovoltaic flat-roof installation, 156 kWp, single-Si, on roof |  | all | 1 | 0.05274 | roof-top | 1327.6087 | 156 | 30 | 6213208.8779 | 1.6095e-07
photovoltaic slanted-roof installation, 3 kWp, CIS, laminated, integrated, on roof | 7.6129e-09 | CH | unit |  | technosphere | 2 | -19.6974 | 0.097989 | (2,2,1,1,1,3); Calculation with average annual yield and share of technologies. Lifetime: 30a. |  | photovoltaic slanted-roof installation, 3 kWp, CIS, laminated, integrated, on roof |  | all | 1 | 0.00090963 | roof-top | 1327.6087 | 3 | 30 | 119484.7861 | 8.3693e-06
photovoltaic slanted-roof installation, 3 kWp, CdTe, panel, mounted, on roof | 4.9654e-08 | CH | unit |  | technosphere | 2 | -16.693 | 0.097989 | (2,2,1,1,1,3); Calculation with average annual yield and share of technologies. Lifetime: 30a. |  | photovoltaic slanted-roof installation, 3 kWp, CdTe, panel, mounted, on roof |  | all | 1 | 0.0059329 | roof-top | 1327.6087 | 3 | 30 | 119484.7861 | 8.3693e-06
photovoltaic slanted-roof installation, 3 kWp, micro-Si, laminated, integrated, on roof | 7.6938e-10 | RER | unit |  | technosphere | 2 | -21.5433 | 0.097989 | (2,2,1,1,1,3); Calculation with average annual yield and share of technologies. Lifetime: 30a. |  | photovoltaic slanted-roof installation, 3 kWp, micro-Si, laminated, integrated, on roof |  | all | 1 | 9.193e-05 | roof-top | 1327.6087 | 3 | 30 | 119484.7861 | 8.3693e-06
photovoltaic slanted-roof installation, 3 kWp, micro-Si, panel, mounted, on roof | 1.3376e-08 | RER | unit |  | technosphere | 2 | -18.7299 | 0.097989 | (2,2,1,1,1,3); Calculation with average annual yield and share of technologies. Lifetime: 30a. |  | photovoltaic slanted-roof installation, 3 kWp, micro-Si, panel, mounted, on roof |  | all | 1 | 0.0015982 | roof-top | 1327.6087 | 3 | 30 | 119484.7861 | 8.3693e-06
photovoltaic open ground installation, 570 kWp, CIS, on open ground | 4.1837e-10 | RER | unit |  | technosphere | 2 | -21.6666 | 0.097989 | (2,2,1,1,1,3); Calculation with average annual yield and share of technologies. Lifetime: 30a. |  | photovoltaic open ground installation, 570 kWp, CIS, on open ground |  | all | 1 | 0.010104 | central | 1412.3497 | 570 | 30 | 24151180.1719 | 4.1406e-08
photovoltaic open ground installation, 570 kWp, CdTe, on open ground | 3.0733e-09 | RER | unit |  | technosphere | 2 | -21.4755 | 0.097989 | (2,2,1,1,1,3); Calculation with average annual yield and share of technologies. Lifetime: 30a. |  | photovoltaic open ground installation, 570 kWp, CdTe, on open ground |  | all | 1 | 0.074225 | central | 1412.3497 | 570 | 30 | 24151180.1719 | 4.1406e-08
photovoltaic open ground installation, 570 kWp, micro-Si, on open ground | 3.2575e-11 | RER | unit |  | technosphere | 2 | -23.5124 | 0.097989 | (2,2,1,1,1,3); Calculation with average annual yield and share of technologies. Lifetime: 30a. |  | photovoltaic open ground installation, 570 kWp, micro-Si, on open ground |  | all | 1 | 0.00078673 | central | 1412.3497 | 570 | 30 | 24151180.1719 | 4.1406e-08
photovoltaic open ground installation, 570 kWp, multi-Si, on open ground | 1.0901e-08 | RER | unit |  | technosphere | 2 | -18.2008 | 0.097989 | (2,2,1,1,1,3); Calculation with average annual yield and share of technologies. Lifetime: 30a. |  | photovoltaic open ground installation, 570 kWp, multi-Si, on open ground |  | all | 1 | 0.26328 | central | 1412.3497 | 570 | 30 | 24151180.1719 | 4.1406e-08
photovoltaic open ground installation, 570 kWp, single-Si, on open ground | 5.7825e-09 | RER | unit |  | technosphere | 2 | -18.8365 | 0.097989 | (2,2,1,1,1,3); Calculation with average annual yield and share of technologies. Lifetime: 30a. |  | photovoltaic open ground installation, 570 kWp, single-Si, on open ground |  | all | 1 | 0.13965 | central | 1412.3497 | 570 | 30 | 24151180.1719 | 4.1406e-08
photovoltaic slanted-roof installation, 93 kWp, multi-Si, laminated, integrated, on roof | 1.7844e-09 | CH | unit |  | technosphere | 2 | -20.6588 | 0.097989 | (2,2,1,1,1,3); Calculation with average annual yield and share of technologies. Lifetime: 30a. |  | photovoltaic slanted-roof installation, 93 kWp, multi-Si, laminated, integrated, on roof |  | all | 1 | 0.0066095 | roof-top | 1327.6087 | 93 | 30 | 3704028.3695 | 2.6998e-07
photovoltaic slanted-roof installation, 93 kWp, multi-Si, panel, mounted, on roof | 3.0257e-08 | CH | unit |  | technosphere | 2 | -17.8454 | 0.097989 | (2,2,1,1,1,3); Calculation with average annual yield and share of technologies. Lifetime: 30a. |  | photovoltaic slanted-roof installation, 93 kWp, multi-Si, panel, mounted, on roof |  | all | 1 | 0.11207 | roof-top | 1327.6087 | 93 | 30 | 3704028.3695 | 2.6998e-07
photovoltaic slanted-roof installation, 93 kWp, single-Si, laminated, integrated, on roof | 9.4331e-10 | CH | unit |  | technosphere | 2 | -21.2944 | 0.097989 | (2,2,1,1,1,3); Calculation with average annual yield and share of technologies. Lifetime: 30a. |  | photovoltaic slanted-roof installation, 93 kWp, single-Si, laminated, integrated, on roof |  | all | 1 | 0.003494 | roof-top | 1327.6087 | 93 | 30 | 3704028.3695 | 2.6998e-07
photovoltaic slanted-roof installation, 93 kWp, single-Si, panel, mounted, on roof | 1.5849e-08 | CH | unit |  | technosphere | 2 | -18.481 | 0.097989 | (2,2,1,1,1,3); Calculation with average annual yield and share of technologies. Lifetime: 30a. |  | photovoltaic slanted-roof installation, 93 kWp, single-Si, panel, mounted, on roof |  | all | 1 | 0.058705 | roof-top | 1327.6087 | 93 | 30 | 3704028.3695 | 2.6998e-07
photovoltaic facade installation, 3kWp, multi-Si, laminated, integrated, at building | 3.9174e-08 | APAC | unit |  | technosphere | 2 | -17.5613 | 0.097989 | (2,2,1,1,1,3); Calculation with average annual yield and share of technologies. Lifetime: 30a. |  | photovoltaic facade installation, 3kWp, multi-Si, laminated, integrated, at building |  | all | 1 | 0.0032865 | façade | 932.1508 | 3 | 30 | 83893.5732 | 1.192e-05
photovoltaic facade installation, 3kWp, multi-Si, panel, mounted, at building | 3.842e-08 | APAC | unit |  | technosphere | 2 | -17.5613 | 0.097989 | (2,2,1,1,1,3); Calculation with average annual yield and share of technologies. Lifetime: 30a. |  | photovoltaic facade installation, 3kWp, multi-Si, panel, mounted, at building |  | all | 1 | 0.0032232 | façade | 932.1508 | 3 | 30 | 83893.5732 | 1.192e-05
photovoltaic facade installation, 3kWp, single-Si, laminated, integrated, at building | 2.0652e-08 | APAC | unit |  | technosphere | 2 | -18.1969 | 0.097989 | (2,2,1,1,1,3); Calculation with average annual yield and share of technologies. Lifetime: 30a. |  | photovoltaic facade installation, 3kWp, single-Si, laminated, integrated, at building |  | all | 1 | 0.0017326 | façade | 932.1508 | 3 | 30 | 83893.5732 | 1.192e-05
photovoltaic facade installation, 3kWp, single-Si, panel, mounted, at building | 2.0634e-08 | APAC | unit |  | technosphere | 2 | -18.1969 | 0.097989 | (2,2,1,1,1,3); Calculation with average annual yield and share of technologies. Lifetime: 30a. |  | photovoltaic facade installation, 3kWp, single-Si, panel, mounted, at building |  | all | 1 | 0.0017311 | façade | 932.1508 | 3 | 30 | 83893.5732 | 1.192e-05
photovoltaic flat-roof installation, 3kWp, multi-Si, on roof | 4.2369e-07 | APAC | unit |  | technosphere | 2 | -15.2099 | 0.097989 | (2,2,1,1,1,3); Calculation with average annual yield and share of technologies. Lifetime: 30a. |  | photovoltaic flat-roof installation, 3kWp, multi-Si, on roof |  | all | 1 | 0.050625 | roof-top | 1327.6087 | 3 | 30 | 119484.7861 | 8.3693e-06
photovoltaic flat-roof installation, 3kWp, single-Si, on roof | 2.2116e-07 | APAC | unit |  | technosphere | 2 | -15.8456 | 0.097989 | (2,2,1,1,1,3); Calculation with average annual yield and share of technologies. Lifetime: 30a. |  | photovoltaic flat-roof installation, 3kWp, single-Si, on roof |  | all | 1 | 0.026426 | roof-top | 1327.6087 | 3 | 30 | 119484.7861 | 8.3693e-06
photovoltaic slanted-roof installation, 3kWp, CIS, panel, mounted, on roof | 1.2233e-07 | CH | unit |  | technosphere | 2 | -16.8841 | 0.097989 | (2,2,1,1,1,3); Calculation with average annual yield and share of technologies. Lifetime: 30a. |  | photovoltaic slanted-roof installation, 3kWp, CIS, panel, mounted, on roof |  | all | 1 | 0.014616 | roof-top | 1327.6087 | 3 | 30 | 119484.7861 | 8.3693e-06
photovoltaic slanted-roof installation, 3kWp, CdTe, laminated, integrated, on roof | 3.4253e-09 | CH | unit |  | technosphere | 2 | -19.5064 | 0.097989 | (2,2,1,1,1,3); Calculation with average annual yield and share of technologies. Lifetime: 30a. |  | photovoltaic slanted-roof installation, 3kWp, CdTe, laminated, integrated, on roof |  | all | 1 | 0.00040927 | roof-top | 1327.6087 | 3 | 30 | 119484.7861 | 8.3693e-06
photovoltaic slanted-roof installation, 3kWp, multi-Si, laminated, integrated, on roof | 2.035e-08 | APAC | unit |  | technosphere | 2 | -18.2208 | 0.097989 | (2,2,1,1,1,3); Calculation with average annual yield and share of technologies. Lifetime: 30a. |  | photovoltaic slanted-roof installation, 3kWp, multi-Si, laminated, integrated, on roof |  | all | 1 | 0.0024315 | roof-top | 1327.6087 | 3 | 30 | 119484.7861 | 8.3693e-06
photovoltaic slanted-roof installation, 3kWp, multi-Si, panel, mounted, on roof | 3.4832e-07 | APAC | unit |  | technosphere | 2 | -15.4074 | 0.097989 | (2,2,1,1,1,3); Calculation with average annual yield and share of technologies. Lifetime: 30a. |  | photovoltaic slanted-roof installation, 3kWp, multi-Si, panel, mounted, on roof |  | all | 1 | 0.041619 | roof-top | 1327.6087 | 3 | 30 | 119484.7861 | 8.3693e-06
photovoltaic slanted-roof installation, 3kWp, single-Si, laminated, integrated, on roof | 1.0755e-08 | APAC | unit |  | technosphere | 2 | -18.8564 | 0.097989 | (2,2,1,1,1,3); Calculation with average annual yield and share of technologies. Lifetime: 30a. |  | photovoltaic slanted-roof installation, 3kWp, single-Si, laminated, integrated, on roof |  | all | 1 | 0.001285 | roof-top | 1327.6087 | 3 | 30 | 119484.7861 | 8.3693e-06
photovoltaic slanted-roof installation, 3kWp, single-Si, panel, mounted, on roof | 1.8203e-07 | APAC | unit |  | technosphere | 2 | -16.043 | 0.097989 | (2,2,1,1,1,3); Calculation with average annual yield and share of technologies. Lifetime: 30a. |  | photovoltaic slanted-roof installation, 3kWp, single-Si, panel, mounted, on roof |  | all | 1 | 0.02175 | roof-top | 1327.6087 | 3 | 30 | 119484.7861 | 8.3693e-06
market for tap water | 0.0020721 | Europe without Switzerland | kilogram |  | technosphere | 2 | -6.1792 | 0.04341 | (2,2,1,1,1,3); Estimation 20l/m2 panel |  | tap water
treatment of wastewater, from residence, capacity 1.1E10l/year | -1.8649e-06 | CH | cubic meter |  | technosphere | 2 | -13.1923 | 0.04341 | (2,2,1,1,1,3); Estimation 20l/m2 panel | TRUE | wastewater, from residence
Activity | electricity production, photovoltaic, residential
comment | Dataset created adapted from the methodology followed by: Life Cycle Inventories and Life Cycle Assessments of Photovoltaic Systems 2020 Task 12 PV Sustainability, December 2020, DOI: 10.13140/RG.2.2.17977.19041 However, the technology split is not country-specific but based based on weighted average of OECD countries. Production volume provided by IRENA 2025: https://www.irena.org/Publications/2025/Jul/Renewable-energy-statistics-2025 Open-ground PV panel productivity in the country based on area-weighted estimate from the Global Solar Atlas: https://globalsolaratlas.info/download/world The lifetime of PV systems is estimated at 30 years based on the PEFCR PV electricity. Production mix of photovoltaic electricity in the country. Annual output, Roof-Top: 1318.8723515051 kWh/kWp. Annual output, Facade: 926.01675743975 kWh/kWp. Annual output, Open-ground: 1403.05569309053 kWh/kWp. Amount of solar energy transformed to electricity. Waste heat emission due to losses of electricity in the system. Technology: Electricity production with grid-connected photovoltaic power plants. Time period: Time of publications Production volume: 25.557 GWh in 2025. Sampling: Statistical data and model calculations Extrapolations: Use of PV technology data investigated for other countries (Switzerland). Correction of average yield with Swiss data. Uncertainty: None Author: Romain Sacchi, PSI, romain.sacchi@psi.ch
location | PH
production amount | 1
reference product | electricity, low voltage
source | Fthenakis, V., Leccisi, E., & Frischknecht, Rolf; Stolz, Philippe; Krebs, Luana; de Wild-Scholten, Mariska; Sinha, P. (2021). Life Cycle Inventories and Life Cycle Assessments of Photovoltaic Systems 2020 Task 12 PV Sustainability. Progress in Photovoltaics: Research and Applications, 29(10), 1068–1077. www.iea-pvps.org
type | process
unit | kilowatt hour
Exchanges
name | amount | location | unit | categories | type | uncertainty type | reference product | comment | production volume | scope | scope share | tech share | installation | productivity | kWp | lifetime | lifetime production | inverted lifetime production
Energy, solar, converted | 3.8503 |  | megajoule | natural resource::in air | biosphere | 0 |  | (2,2,1,1,1,3); Energy loss in the system
Heat, waste | 0.25027 |  | megajoule | air | biosphere | 0 |  | (1,na,na,na,na,na); Calculation with average annual output and share of technologies; Average degradation of 10.5% included
electricity production, photovoltaic, residential | 1 | PH | kilowatt hour | photovoltaic::power plants | production | 0 | electricity, low voltage |  | 25.557
photovoltaic slanted-roof installation, 3 kWp, CIS, laminated, integrated, on roof | 4.3133e-08 | CH | unit |  | technosphere | 0 | photovoltaic slanted-roof installation, 3 kWp, CIS, laminated, integrated, on roof | (2,2,1,1,1,3); Calculation with average annual yield and share of technologies. Lifetime: 30a. |  | residential | 0.17767 | 0.0051198 | roof-top | 1318.8724 | 3 | 30 | 118698.5116 | 8.4247e-06
photovoltaic slanted-roof installation, 3 kWp, CdTe, panel, mounted, on roof | 2.8133e-07 | CH | unit |  | technosphere | 0 | photovoltaic slanted-roof installation, 3 kWp, CdTe, panel, mounted, on roof | (2,2,1,1,1,3); Calculation with average annual yield and share of technologies. Lifetime: 30a. |  | residential | 0.17767 | 0.033393 | roof-top | 1318.8724 | 3 | 30 | 118698.5116 | 8.4247e-06
photovoltaic slanted-roof installation, 3 kWp, micro-Si, laminated, integrated, on roof | 4.3592e-09 | RER | unit |  | technosphere | 0 | photovoltaic slanted-roof installation, 3 kWp, micro-Si, laminated, integrated, on roof | (2,2,1,1,1,3); Calculation with average annual yield and share of technologies. Lifetime: 30a. |  | residential | 0.17767 | 0.00051742 | roof-top | 1318.8724 | 3 | 30 | 118698.5116 | 8.4247e-06
photovoltaic slanted-roof installation, 3 kWp, micro-Si, panel, mounted, on roof | 7.5783e-08 | RER | unit |  | technosphere | 0 | photovoltaic slanted-roof installation, 3 kWp, micro-Si, panel, mounted, on roof | (2,2,1,1,1,3); Calculation with average annual yield and share of technologies. Lifetime: 30a. |  | residential | 0.17767 | 0.0089953 | roof-top | 1318.8724 | 3 | 30 | 118698.5116 | 8.4247e-06
photovoltaic facade installation, 3kWp, multi-Si, laminated, integrated, at building | 2.2195e-07 | RER | unit |  | technosphere | 0 | photovoltaic facade installation, 3kWp, multi-Si, laminated, integrated, at building | (2,2,1,1,1,3); Calculation with average annual yield and share of technologies. Lifetime: 30a. |  | residential | 0.17767 | 0.018498 | façade | 926.0168 | 3 | 30 | 83341.5082 | 1.1999e-05
photovoltaic facade installation, 3kWp, multi-Si, panel, mounted, at building | 2.1768e-07 | RER | unit |  | technosphere | 0 | photovoltaic facade installation, 3kWp, multi-Si, panel, mounted, at building | (2,2,1,1,1,3); Calculation with average annual yield and share of technologies. Lifetime: 30a. |  | residential | 0.17767 | 0.018141 | façade | 926.0168 | 3 | 30 | 83341.5082 | 1.1999e-05
photovoltaic facade installation, 3kWp, single-Si, laminated, integrated, at building | 1.1701e-07 | RER | unit |  | technosphere | 0 | photovoltaic facade installation, 3kWp, single-Si, laminated, integrated, at building | (2,2,1,1,1,3); Calculation with average annual yield and share of technologies. Lifetime: 30a. |  | residential | 0.17767 | 0.0097519 | façade | 926.0168 | 3 | 30 | 83341.5082 | 1.1999e-05
photovoltaic facade installation, 3kWp, single-Si, panel, mounted, at building | 1.1691e-07 | RER | unit |  | technosphere | 0 | photovoltaic facade installation, 3kWp, single-Si, panel, mounted, at building | (2,2,1,1,1,3); Calculation with average annual yield and share of technologies. Lifetime: 30a. |  | residential | 0.17767 | 0.0097434 | façade | 926.0168 | 3 | 30 | 83341.5082 | 1.1999e-05
photovoltaic flat-roof installation, 3kWp, multi-Si, on roof | 2.4006e-06 | RER | unit |  | technosphere | 0 | photovoltaic flat-roof installation, 3kWp, multi-Si, on roof | (2,2,1,1,1,3); Calculation with average annual yield and share of technologies. Lifetime: 30a. |  | residential | 0.17767 | 0.28494 | roof-top | 1318.8724 | 3 | 30 | 118698.5116 | 8.4247e-06
photovoltaic flat-roof installation, 3kWp, single-Si, on roof | 1.2531e-06 | RER | unit |  | technosphere | 0 | photovoltaic flat-roof installation, 3kWp, single-Si, on roof | (2,2,1,1,1,3); Calculation with average annual yield and share of technologies. Lifetime: 30a. |  | residential | 0.17767 | 0.14874 | roof-top | 1318.8724 | 3 | 30 | 118698.5116 | 8.4247e-06
photovoltaic slanted-roof installation, 3kWp, CIS, panel, mounted, on roof | 6.9309e-07 | CH | unit |  | technosphere | 0 | photovoltaic slanted-roof installation, 3kWp, CIS, panel, mounted, on roof | (2,2,1,1,1,3); Calculation with average annual yield and share of technologies. Lifetime: 30a. |  | residential | 0.17767 | 0.082269 | roof-top | 1318.8724 | 3 | 30 | 118698.5116 | 8.4247e-06
photovoltaic slanted-roof installation, 3kWp, CdTe, laminated, integrated, on roof | 1.9407e-08 | CH | unit |  | technosphere | 0 | photovoltaic slanted-roof installation, 3kWp, CdTe, laminated, integrated, on roof | (2,2,1,1,1,3); Calculation with average annual yield and share of technologies. Lifetime: 30a. |  | residential | 0.17767 | 0.0023036 | roof-top | 1318.8724 | 3 | 30 | 118698.5116 | 8.4247e-06
photovoltaic slanted-roof installation, 3kWp, multi-Si, laminated, integrated, on roof | 1.153e-07 | RER | unit |  | technosphere | 0 | photovoltaic slanted-roof installation, 3kWp, multi-Si, laminated, integrated, on roof | (2,2,1,1,1,3); Calculation with average annual yield and share of technologies. Lifetime: 30a. |  | residential | 0.17767 | 0.013686 | roof-top | 1318.8724 | 3 | 30 | 118698.5116 | 8.4247e-06
photovoltaic slanted-roof installation, 3kWp, multi-Si, panel, mounted, on roof | 1.9735e-06 | RER | unit |  | technosphere | 0 | photovoltaic slanted-roof installation, 3kWp, multi-Si, panel, mounted, on roof | (2,2,1,1,1,3); Calculation with average annual yield and share of technologies. Lifetime: 30a. |  | residential | 0.17767 | 0.23425 | roof-top | 1318.8724 | 3 | 30 | 118698.5116 | 8.4247e-06
photovoltaic slanted-roof installation, 3kWp, single-Si, laminated, integrated, on roof | 6.0934e-08 | RER | unit |  | technosphere | 0 | photovoltaic slanted-roof installation, 3kWp, single-Si, laminated, integrated, on roof | (2,2,1,1,1,3); Calculation with average annual yield and share of technologies. Lifetime: 30a. |  | residential | 0.17767 | 0.0072328 | roof-top | 1318.8724 | 3 | 30 | 118698.5116 | 8.4247e-06
photovoltaic slanted-roof installation, 3kWp, single-Si, panel, mounted, on roof | 1.0314e-06 | RER | unit |  | technosphere | 0 | photovoltaic slanted-roof installation, 3kWp, single-Si, panel, mounted, on roof | (2,2,1,1,1,3); Calculation with average annual yield and share of technologies. Lifetime: 30a. |  | residential | 0.17767 | 0.12242 | roof-top | 1318.8724 | 3 | 30 | 118698.5116 | 8.4247e-06
market for tap water | 0.0037026 | Europe without Switzerland | kilogram |  | technosphere | 0 | tap water | (2,2,1,1,1,3); Estimation 20l/m2 panel
treatment of wastewater, from residence, capacity 1.1E10l/year | -3.3323e-06 | CH | cubic meter |  | technosphere | 0 | wastewater, from residence | (2,2,1,1,1,3); Estimation 20l/m2 panel
Activity | electricity production, photovoltaic, commercial
comment | Dataset created adapted from the methodology followed by: Life Cycle Inventories and Life Cycle Assessments of Photovoltaic Systems 2020 Task 12 PV Sustainability, December 2020, DOI: 10.13140/RG.2.2.17977.19041 However, the technology split is not country-specific but based based on weighted average of OECD countries. Production volume provided by IRENA 2025: https://www.irena.org/Publications/2025/Jul/Renewable-energy-statistics-2025 Open-ground PV panel productivity in the country based on area-weighted estimate from the Global Solar Atlas: https://globalsolaratlas.info/download/world The lifetime of PV systems is estimated at 30 years based on the PEFCR PV electricity. Production mix of photovoltaic electricity in the country. Annual output, Roof-Top: 1318.8723515051 kWh/kWp. Annual output, Facade: 926.01675743975 kWh/kWp. Annual output, Open-ground: 1403.05569309053 kWh/kWp. Amount of solar energy transformed to electricity. Waste heat emission due to losses of electricity in the system. Technology: Electricity production with grid-connected photovoltaic power plants. Time period: Time of publications Production volume: 25.557 GWh in 2025. Sampling: Statistical data and model calculations Extrapolations: Use of PV technology data investigated for other countries (Switzerland). Correction of average yield with Swiss data. Uncertainty: None Author: Romain Sacchi, PSI, romain.sacchi@psi.ch
location | PH
production amount | 1
reference product | electricity, low voltage
source | Fthenakis, V., Leccisi, E., & Frischknecht, Rolf; Stolz, Philippe; Krebs, Luana; de Wild-Scholten, Mariska; Sinha, P. (2021). Life Cycle Inventories and Life Cycle Assessments of Photovoltaic Systems 2020 Task 12 PV Sustainability. Progress in Photovoltaics: Research and Applications, 29(10), 1068–1077. www.iea-pvps.org
type | process
unit | kilowatt hour
Exchanges
name | amount | location | unit | categories | type | uncertainty type | reference product | comment | production volume | scope | scope share | tech share | installation | productivity | kWp | lifetime | lifetime production | inverted lifetime production
Energy, solar, converted | 3.8503 |  | megajoule | natural resource::in air | biosphere | 0 |  | (2,2,1,1,1,3); Energy loss in the system
Heat, waste | 0.25027 |  | megajoule | air | biosphere | 0 |  | (1,na,na,na,na,na); Calculation with average annual output and share of technologies; Average degradation of 10.5% included
electricity production, photovoltaic, commercial | 1 | PH | kilowatt hour | photovoltaic::power plants | production | 0 | electricity, low voltage |  | 25.557
photovoltaic flat-roof installation, 156 kWp, multi-Si, on roof | 1.9892e-08 | CH | unit |  | technosphere | 0 | photovoltaic flat-roof installation, 156 kWp, multi-Si, on roof | (2,2,1,1,1,3); Calculation with average annual yield and share of technologies. Lifetime: 30a. |  | commercial | 0.82233 | 0.12278 | roof-top | 1318.8724 | 156 | 30 | 6172322.605 | 1.6201e-07
photovoltaic flat-roof installation, 156 kWp, single-Si, on roof | 1.0391e-08 | CH | unit |  | technosphere | 0 | photovoltaic flat-roof installation, 156 kWp, single-Si, on roof | (2,2,1,1,1,3); Calculation with average annual yield and share of technologies. Lifetime: 30a. |  | commercial | 0.82233 | 0.064135 | roof-top | 1318.8724 | 156 | 30 | 6172322.605 | 1.6201e-07
photovoltaic open ground installation, 570 kWp, CIS, on open ground | 5.1213e-10 | RER | unit |  | technosphere | 0 | photovoltaic open ground installation, 570 kWp, CIS, on open ground | (2,2,1,1,1,3); Calculation with average annual yield and share of technologies. Lifetime: 30a. |  | commercial | 0.82233 | 0.012287 | central | 1403.0557 | 570 | 30 | 23992252.3518 | 4.168e-08
photovoltaic open ground installation, 570 kWp, CdTe, on open ground | 3.7621e-09 | RER | unit |  | technosphere | 0 | photovoltaic open ground installation, 570 kWp, CdTe, on open ground | (2,2,1,1,1,3); Calculation with average annual yield and share of technologies. Lifetime: 30a. |  | commercial | 0.82233 | 0.090261 | central | 1403.0557 | 570 | 30 | 23992252.3518 | 4.168e-08
photovoltaic open ground installation, 570 kWp, micro-Si, on open ground | 3.9875e-11 | RER | unit |  | technosphere | 0 | photovoltaic open ground installation, 570 kWp, micro-Si, on open ground | (2,2,1,1,1,3); Calculation with average annual yield and share of technologies. Lifetime: 30a. |  | commercial | 0.82233 | 0.0009567 | central | 1403.0557 | 570 | 30 | 23992252.3518 | 4.168e-08
photovoltaic open ground installation, 570 kWp, multi-Si, on open ground | 1.3344e-08 | RER | unit |  | technosphere | 0 | photovoltaic open ground installation, 570 kWp, multi-Si, on open ground | (2,2,1,1,1,3); Calculation with average annual yield and share of technologies. Lifetime: 30a. |  | commercial | 0.82233 | 0.32016 | central | 1403.0557 | 570 | 30 | 23992252.3518 | 4.168e-08
photovoltaic open ground installation, 570 kWp, single-Si, on open ground | 7.0784e-09 | RER | unit |  | technosphere | 0 | photovoltaic open ground installation, 570 kWp, single-Si, on open ground | (2,2,1,1,1,3); Calculation with average annual yield and share of technologies. Lifetime: 30a. |  | commercial | 0.82233 | 0.16983 | central | 1403.0557 | 570 | 30 | 23992252.3518 | 4.168e-08
photovoltaic slanted-roof installation, 93 kWp, multi-Si, laminated, integrated, on roof | 2.1843e-09 | CH | unit |  | technosphere | 0 | photovoltaic slanted-roof installation, 93 kWp, multi-Si, laminated, integrated, on roof | (2,2,1,1,1,3); Calculation with average annual yield and share of technologies. Lifetime: 30a. |  | commercial | 0.82233 | 0.0080375 | roof-top | 1318.8724 | 93 | 30 | 3679653.8607 | 2.7176e-07
photovoltaic slanted-roof installation, 93 kWp, multi-Si, panel, mounted, on roof | 3.7038e-08 | CH | unit |  | technosphere | 0 | photovoltaic slanted-roof installation, 93 kWp, multi-Si, panel, mounted, on roof | (2,2,1,1,1,3); Calculation with average annual yield and share of technologies. Lifetime: 30a. |  | commercial | 0.82233 | 0.13629 | roof-top | 1318.8724 | 93 | 30 | 3679653.8607 | 2.7176e-07
photovoltaic slanted-roof installation, 93 kWp, single-Si, laminated, integrated, on roof | 1.1547e-09 | CH | unit |  | technosphere | 0 | photovoltaic slanted-roof installation, 93 kWp, single-Si, laminated, integrated, on roof | (2,2,1,1,1,3); Calculation with average annual yield and share of technologies. Lifetime: 30a. |  | commercial | 0.82233 | 0.0042489 | roof-top | 1318.8724 | 93 | 30 | 3679653.8607 | 2.7176e-07
photovoltaic slanted-roof installation, 93 kWp, single-Si, panel, mounted, on roof | 1.9401e-08 | CH | unit |  | technosphere | 0 | photovoltaic slanted-roof installation, 93 kWp, single-Si, panel, mounted, on roof | (2,2,1,1,1,3); Calculation with average annual yield and share of technologies. Lifetime: 30a. |  | commercial | 0.82233 | 0.071388 | roof-top | 1318.8724 | 93 | 30 | 3679653.8607 | 2.7176e-07
market for tap water | 0.0037026 | Europe without Switzerland | kilogram |  | technosphere | 0 | tap water | (2,2,1,1,1,3); Estimation 20l/m2 panel
treatment of wastewater, from residence, capacity 1.1E10l/year | -3.3323e-06 | CH | cubic meter |  | technosphere | 0 | wastewater, from residence | (2,2,1,1,1,3); Estimation 20l/m2 panel
Activity | electricity production, photovoltaic
comment | Dataset created adapted from the methodology followed by: Life Cycle Inventories and Life Cycle Assessments of Photovoltaic Systems 2020 Task 12 PV Sustainability, December 2020, DOI: 10.13140/RG.2.2.17977.19041 However, the technology split is not country-specific but based based on weighted average of OECD countries. Production volume provided by IRENA 2025: https://www.irena.org/Publications/2025/Jul/Renewable-energy-statistics-2025 Open-ground PV panel productivity in the country based on area-weighted estimate from the Global Solar Atlas: https://globalsolaratlas.info/download/world The lifetime of PV systems is estimated at 30 years based on the PEFCR PV electricity. Production mix of photovoltaic electricity in the country. Annual output, Roof-Top: 1318.8723515051 kWh/kWp. Annual output, Facade: 926.01675743975 kWh/kWp. Annual output, Open-ground: 1403.05569309053 kWh/kWp. Amount of solar energy transformed to electricity. Waste heat emission due to losses of electricity in the system. Technology: Electricity production with grid-connected photovoltaic power plants. Time period: Time of publications Production volume: 25.557 GWh in 2025. Sampling: Statistical data and model calculations Extrapolations: Use of PV technology data investigated for other countries (Switzerland). Correction of average yield with Swiss data. Uncertainty: None Author: Romain Sacchi, PSI, romain.sacchi@psi.ch
location | PH
production amount | 1
reference product | electricity, low voltage
source | Fthenakis, V., Leccisi, E., & Frischknecht, Rolf; Stolz, Philippe; Krebs, Luana; de Wild-Scholten, Mariska; Sinha, P. (2021). Life Cycle Inventories and Life Cycle Assessments of Photovoltaic Systems 2020 Task 12 PV Sustainability. Progress in Photovoltaics: Research and Applications, 29(10), 1068–1077. www.iea-pvps.org
type | process
unit | kilowatt hour
Exchanges
name | amount | location | unit | categories | type | uncertainty type | loc | scale | comment | negative | reference product | production volume | scope | scope share | tech share | installation | productivity | kWp | lifetime | lifetime production | inverted lifetime production
Energy, solar, converted | 3.8503 |  | megajoule | natural resource::in air | biosphere | 2 | 1.3482 | 0.04341 | (2,2,1,1,1,3); Energy loss in the system
Heat, waste | 0.25027 |  | megajoule | air | biosphere | 2 | -1.3852 | 0.024395 | (1,na,na,na,na,na); Calculation
electricity production, photovoltaic | 1 | PH | kilowatt hour | photovoltaic::power plants | production | 0 | 1 |  |  |  | electricity, low voltage | 25.557
photovoltaic flat-roof installation, 156 kWp, multi-Si, on roof | 1.6358e-08 | CH | unit |  | technosphere | 2 | -18.468 | 0.097989 | (2,2,1,1,1,3); Calculation with average annual yield and share of technologies. Lifetime: 30a. |  | photovoltaic flat-roof installation, 156 kWp, multi-Si, on roof |  | all | 1 | 0.10096 | roof-top | 1318.8724 | 156 | 30 | 6172322.605 | 1.6201e-07
photovoltaic flat-roof installation, 156 kWp, single-Si, on roof | 8.5446e-09 | CH | unit |  | technosphere | 2 | -19.1036 | 0.097989 | (2,2,1,1,1,3); Calculation with average annual yield and share of technologies. Lifetime: 30a. |  | photovoltaic flat-roof installation, 156 kWp, single-Si, on roof |  | all | 1 | 0.05274 | roof-top | 1318.8724 | 156 | 30 | 6172322.605 | 1.6201e-07
photovoltaic slanted-roof installation, 3 kWp, CIS, laminated, integrated, on roof | 7.6633e-09 | CH | unit |  | technosphere | 2 | -19.6974 | 0.097989 | (2,2,1,1,1,3); Calculation with average annual yield and share of technologies. Lifetime: 30a. |  | photovoltaic slanted-roof installation, 3 kWp, CIS, laminated, integrated, on roof |  | all | 1 | 0.00090963 | roof-top | 1318.8724 | 3 | 30 | 118698.5116 | 8.4247e-06
photovoltaic slanted-roof installation, 3 kWp, CdTe, panel, mounted, on roof | 4.9983e-08 | CH | unit |  | technosphere | 2 | -16.693 | 0.097989 | (2,2,1,1,1,3); Calculation with average annual yield and share of technologies. Lifetime: 30a. |  | photovoltaic slanted-roof installation, 3 kWp, CdTe, panel, mounted, on roof |  | all | 1 | 0.0059329 | roof-top | 1318.8724 | 3 | 30 | 118698.5116 | 8.4247e-06
photovoltaic slanted-roof installation, 3 kWp, micro-Si, laminated, integrated, on roof | 7.7448e-10 | RER | unit |  | technosphere | 2 | -21.5433 | 0.097989 | (2,2,1,1,1,3); Calculation with average annual yield and share of technologies. Lifetime: 30a. |  | photovoltaic slanted-roof installation, 3 kWp, micro-Si, laminated, integrated, on roof |  | all | 1 | 9.193e-05 | roof-top | 1318.8724 | 3 | 30 | 118698.5116 | 8.4247e-06
photovoltaic slanted-roof installation, 3 kWp, micro-Si, panel, mounted, on roof | 1.3464e-08 | RER | unit |  | technosphere | 2 | -18.7299 | 0.097989 | (2,2,1,1,1,3); Calculation with average annual yield and share of technologies. Lifetime: 30a. |  | photovoltaic slanted-roof installation, 3 kWp, micro-Si, panel, mounted, on roof |  | all | 1 | 0.0015982 | roof-top | 1318.8724 | 3 | 30 | 118698.5116 | 8.4247e-06
photovoltaic open ground installation, 570 kWp, CIS, on open ground | 4.2114e-10 | RER | unit |  | technosphere | 2 | -21.6666 | 0.097989 | (2,2,1,1,1,3); Calculation with average annual yield and share of technologies. Lifetime: 30a. |  | photovoltaic open ground installation, 570 kWp, CIS, on open ground |  | all | 1 | 0.010104 | central | 1403.0557 | 570 | 30 | 23992252.3518 | 4.168e-08
photovoltaic open ground installation, 570 kWp, CdTe, on open ground | 3.0937e-09 | RER | unit |  | technosphere | 2 | -21.4755 | 0.097989 | (2,2,1,1,1,3); Calculation with average annual yield and share of technologies. Lifetime: 30a. |  | photovoltaic open ground installation, 570 kWp, CdTe, on open ground |  | all | 1 | 0.074225 | central | 1403.0557 | 570 | 30 | 23992252.3518 | 4.168e-08
photovoltaic open ground installation, 570 kWp, micro-Si, on open ground | 3.2791e-11 | RER | unit |  | technosphere | 2 | -23.5124 | 0.097989 | (2,2,1,1,1,3); Calculation with average annual yield and share of technologies. Lifetime: 30a. |  | photovoltaic open ground installation, 570 kWp, micro-Si, on open ground |  | all | 1 | 0.00078673 | central | 1403.0557 | 570 | 30 | 23992252.3518 | 4.168e-08
photovoltaic open ground installation, 570 kWp, multi-Si, on open ground | 1.0973e-08 | RER | unit |  | technosphere | 2 | -18.2008 | 0.097989 | (2,2,1,1,1,3); Calculation with average annual yield and share of technologies. Lifetime: 30a. |  | photovoltaic open ground installation, 570 kWp, multi-Si, on open ground |  | all | 1 | 0.26328 | central | 1403.0557 | 570 | 30 | 23992252.3518 | 4.168e-08
photovoltaic open ground installation, 570 kWp, single-Si, on open ground | 5.8208e-09 | RER | unit |  | technosphere | 2 | -18.8365 | 0.097989 | (2,2,1,1,1,3); Calculation with average annual yield and share of technologies. Lifetime: 30a. |  | photovoltaic open ground installation, 570 kWp, single-Si, on open ground |  | all | 1 | 0.13965 | central | 1403.0557 | 570 | 30 | 23992252.3518 | 4.168e-08
photovoltaic slanted-roof installation, 93 kWp, multi-Si, laminated, integrated, on roof | 1.7962e-09 | CH | unit |  | technosphere | 2 | -20.6588 | 0.097989 | (2,2,1,1,1,3); Calculation with average annual yield and share of technologies. Lifetime: 30a. |  | photovoltaic slanted-roof installation, 93 kWp, multi-Si, laminated, integrated, on roof |  | all | 1 | 0.0066095 | roof-top | 1318.8724 | 93 | 30 | 3679653.8607 | 2.7176e-07
photovoltaic slanted-roof installation, 93 kWp, multi-Si, panel, mounted, on roof | 3.0457e-08 | CH | unit |  | technosphere | 2 | -17.8454 | 0.097989 | (2,2,1,1,1,3); Calculation with average annual yield and share of technologies. Lifetime: 30a. |  | photovoltaic slanted-roof installation, 93 kWp, multi-Si, panel, mounted, on roof |  | all | 1 | 0.11207 | roof-top | 1318.8724 | 93 | 30 | 3679653.8607 | 2.7176e-07
photovoltaic slanted-roof installation, 93 kWp, single-Si, laminated, integrated, on roof | 9.4956e-10 | CH | unit |  | technosphere | 2 | -21.2944 | 0.097989 | (2,2,1,1,1,3); Calculation with average annual yield and share of technologies. Lifetime: 30a. |  | photovoltaic slanted-roof installation, 93 kWp, single-Si, laminated, integrated, on roof |  | all | 1 | 0.003494 | roof-top | 1318.8724 | 93 | 30 | 3679653.8607 | 2.7176e-07
photovoltaic slanted-roof installation, 93 kWp, single-Si, panel, mounted, on roof | 1.5954e-08 | CH | unit |  | technosphere | 2 | -18.481 | 0.097989 | (2,2,1,1,1,3); Calculation with average annual yield and share of technologies. Lifetime: 30a. |  | photovoltaic slanted-roof installation, 93 kWp, single-Si, panel, mounted, on roof |  | all | 1 | 0.058705 | roof-top | 1318.8724 | 93 | 30 | 3679653.8607 | 2.7176e-07
photovoltaic facade installation, 3kWp, multi-Si, laminated, integrated, at building | 3.9434e-08 | APAC | unit |  | technosphere | 2 | -17.5613 | 0.097989 | (2,2,1,1,1,3); Calculation with average annual yield and share of technologies. Lifetime: 30a. |  | photovoltaic facade installation, 3kWp, multi-Si, laminated, integrated, at building |  | all | 1 | 0.0032865 | façade | 926.0168 | 3 | 30 | 83341.5082 | 1.1999e-05
photovoltaic facade installation, 3kWp, multi-Si, panel, mounted, at building | 3.8674e-08 | APAC | unit |  | technosphere | 2 | -17.5613 | 0.097989 | (2,2,1,1,1,3); Calculation with average annual yield and share of technologies. Lifetime: 30a. |  | photovoltaic facade installation, 3kWp, multi-Si, panel, mounted, at building |  | all | 1 | 0.0032232 | façade | 926.0168 | 3 | 30 | 83341.5082 | 1.1999e-05
photovoltaic facade installation, 3kWp, single-Si, laminated, integrated, at building | 2.0789e-08 | APAC | unit |  | technosphere | 2 | -18.1969 | 0.097989 | (2,2,1,1,1,3); Calculation with average annual yield and share of technologies. Lifetime: 30a. |  | photovoltaic facade installation, 3kWp, single-Si, laminated, integrated, at building |  | all | 1 | 0.0017326 | façade | 926.0168 | 3 | 30 | 83341.5082 | 1.1999e-05
photovoltaic facade installation, 3kWp, single-Si, panel, mounted, at building | 2.0771e-08 | APAC | unit |  | technosphere | 2 | -18.1969 | 0.097989 | (2,2,1,1,1,3); Calculation with average annual yield and share of technologies. Lifetime: 30a. |  | photovoltaic facade installation, 3kWp, single-Si, panel, mounted, at building |  | all | 1 | 0.0017311 | façade | 926.0168 | 3 | 30 | 83341.5082 | 1.1999e-05
photovoltaic flat-roof installation, 3kWp, multi-Si, on roof | 4.265e-07 | APAC | unit |  | technosphere | 2 | -15.2099 | 0.097989 | (2,2,1,1,1,3); Calculation with average annual yield and share of technologies. Lifetime: 30a. |  | photovoltaic flat-roof installation, 3kWp, multi-Si, on roof |  | all | 1 | 0.050625 | roof-top | 1318.8724 | 3 | 30 | 118698.5116 | 8.4247e-06
photovoltaic flat-roof installation, 3kWp, single-Si, on roof | 2.2263e-07 | APAC | unit |  | technosphere | 2 | -15.8456 | 0.097989 | (2,2,1,1,1,3); Calculation with average annual yield and share of technologies. Lifetime: 30a. |  | photovoltaic flat-roof installation, 3kWp, single-Si, on roof |  | all | 1 | 0.026426 | roof-top | 1318.8724 | 3 | 30 | 118698.5116 | 8.4247e-06
photovoltaic slanted-roof installation, 3kWp, CIS, panel, mounted, on roof | 1.2314e-07 | CH | unit |  | technosphere | 2 | -16.8841 | 0.097989 | (2,2,1,1,1,3); Calculation with average annual yield and share of technologies. Lifetime: 30a. |  | photovoltaic slanted-roof installation, 3kWp, CIS, panel, mounted, on roof |  | all | 1 | 0.014616 | roof-top | 1318.8724 | 3 | 30 | 118698.5116 | 8.4247e-06
photovoltaic slanted-roof installation, 3kWp, CdTe, laminated, integrated, on roof | 3.448e-09 | CH | unit |  | technosphere | 2 | -19.5064 | 0.097989 | (2,2,1,1,1,3); Calculation with average annual yield and share of technologies. Lifetime: 30a. |  | photovoltaic slanted-roof installation, 3kWp, CdTe, laminated, integrated, on roof |  | all | 1 | 0.00040927 | roof-top | 1318.8724 | 3 | 30 | 118698.5116 | 8.4247e-06
photovoltaic slanted-roof installation, 3kWp, multi-Si, laminated, integrated, on roof | 2.0485e-08 | APAC | unit |  | technosphere | 2 | -18.2208 | 0.097989 | (2,2,1,1,1,3); Calculation with average annual yield and share of technologies. Lifetime: 30a. |  | photovoltaic slanted-roof installation, 3kWp, multi-Si, laminated, integrated, on roof |  | all | 1 | 0.0024315 | roof-top | 1318.8724 | 3 | 30 | 118698.5116 | 8.4247e-06
photovoltaic slanted-roof installation, 3kWp, multi-Si, panel, mounted, on roof | 3.5062e-07 | APAC | unit |  | technosphere | 2 | -15.4074 | 0.097989 | (2,2,1,1,1,3); Calculation with average annual yield and share of technologies. Lifetime: 30a. |  | photovoltaic slanted-roof installation, 3kWp, multi-Si, panel, mounted, on roof |  | all | 1 | 0.041619 | roof-top | 1318.8724 | 3 | 30 | 118698.5116 | 8.4247e-06
photovoltaic slanted-roof installation, 3kWp, single-Si, laminated, integrated, on roof | 1.0826e-08 | APAC | unit |  | technosphere | 2 | -18.8564 | 0.097989 | (2,2,1,1,1,3); Calculation with average annual yield and share of technologies. Lifetime: 30a. |  | photovoltaic slanted-roof installation, 3kWp, single-Si, laminated, integrated, on roof |  | all | 1 | 0.001285 | roof-top | 1318.8724 | 3 | 30 | 118698.5116 | 8.4247e-06
photovoltaic slanted-roof installation, 3kWp, single-Si, panel, mounted, on roof | 1.8324e-07 | APAC | unit |  | technosphere | 2 | -16.043 | 0.097989 | (2,2,1,1,1,3); Calculation with average annual yield and share of technologies. Lifetime: 30a. |  | photovoltaic slanted-roof installation, 3kWp, single-Si, panel, mounted, on roof |  | all | 1 | 0.02175 | roof-top | 1318.8724 | 3 | 30 | 118698.5116 | 8.4247e-06
market for tap water | 0.0020721 | Europe without Switzerland | kilogram |  | technosphere | 2 | -6.1792 | 0.04341 | (2,2,1,1,1,3); Estimation 20l/m2 panel |  | tap water
treatment of wastewater, from residence, capacity 1.1E10l/year | -1.8649e-06 | CH | cubic meter |  | technosphere | 2 | -13.1923 | 0.04341 | (2,2,1,1,1,3); Estimation 20l/m2 panel | TRUE | wastewater, from residence
Activity | electricity production, photovoltaic, residential
comment | Dataset created adapted from the methodology followed by: Life Cycle Inventories and Life Cycle Assessments of Photovoltaic Systems 2020 Task 12 PV Sustainability, December 2020, DOI: 10.13140/RG.2.2.17977.19041 However, the technology split is not country-specific but based based on weighted average of OECD countries. Production volume provided by IRENA 2025: https://www.irena.org/Publications/2025/Jul/Renewable-energy-statistics-2025 Open-ground PV panel productivity in the country based on area-weighted estimate from the Global Solar Atlas: https://globalsolaratlas.info/download/world The lifetime of PV systems is estimated at 30 years based on the PEFCR PV electricity. Production mix of photovoltaic electricity in the country. Annual output, Roof-Top: 1317.82449724934 kWh/kWp. Annual output, Facade: 925.281029983576 kWh/kWp. Annual output, Open-ground: 1401.94095452057 kWh/kWp. Amount of solar energy transformed to electricity. Waste heat emission due to losses of electricity in the system. Technology: Electricity production with grid-connected photovoltaic power plants. Time period: Time of publications Production volume: 80.7 GWh in 2025. Sampling: Statistical data and model calculations Extrapolations: Use of PV technology data investigated for other countries (Switzerland). Correction of average yield with Swiss data. Uncertainty: None Author: Romain Sacchi, PSI, romain.sacchi@psi.ch
location | AZ
production amount | 1
reference product | electricity, low voltage
source | Fthenakis, V., Leccisi, E., & Frischknecht, Rolf; Stolz, Philippe; Krebs, Luana; de Wild-Scholten, Mariska; Sinha, P. (2021). Life Cycle Inventories and Life Cycle Assessments of Photovoltaic Systems 2020 Task 12 PV Sustainability. Progress in Photovoltaics: Research and Applications, 29(10), 1068–1077. www.iea-pvps.org
type | process
unit | kilowatt hour
Exchanges
name | amount | location | unit | categories | type | uncertainty type | reference product | comment | production volume | scope | scope share | tech share | installation | productivity | kWp | lifetime | lifetime production | inverted lifetime production
Energy, solar, converted | 3.8503 |  | megajoule | natural resource::in air | biosphere | 0 |  | (2,2,1,1,1,3); Energy loss in the system
Heat, waste | 0.25027 |  | megajoule | air | biosphere | 0 |  | (1,na,na,na,na,na); Calculation with average annual output and share of technologies; Average degradation of 10.5% included
electricity production, photovoltaic, residential | 1 | AZ | kilowatt hour | photovoltaic::power plants | production | 0 | electricity, low voltage |  | 80.7
photovoltaic slanted-roof installation, 3 kWp, CIS, laminated, integrated, on roof | 4.3167e-08 | CH | unit |  | technosphere | 0 | photovoltaic slanted-roof installation, 3 kWp, CIS, laminated, integrated, on roof | (2,2,1,1,1,3); Calculation with average annual yield and share of technologies. Lifetime: 30a. |  | residential | 0.17767 | 0.0051198 | roof-top | 1317.8245 | 3 | 30 | 118604.2048 | 8.4314e-06
photovoltaic slanted-roof installation, 3 kWp, CdTe, panel, mounted, on roof | 2.8155e-07 | CH | unit |  | technosphere | 0 | photovoltaic slanted-roof installation, 3 kWp, CdTe, panel, mounted, on roof | (2,2,1,1,1,3); Calculation with average annual yield and share of technologies. Lifetime: 30a. |  | residential | 0.17767 | 0.033393 | roof-top | 1317.8245 | 3 | 30 | 118604.2048 | 8.4314e-06
photovoltaic slanted-roof installation, 3 kWp, micro-Si, laminated, integrated, on roof | 4.3626e-09 | RER | unit |  | technosphere | 0 | photovoltaic slanted-roof installation, 3 kWp, micro-Si, laminated, integrated, on roof | (2,2,1,1,1,3); Calculation with average annual yield and share of technologies. Lifetime: 30a. |  | residential | 0.17767 | 0.00051742 | roof-top | 1317.8245 | 3 | 30 | 118604.2048 | 8.4314e-06
photovoltaic slanted-roof installation, 3 kWp, micro-Si, panel, mounted, on roof | 7.5843e-08 | RER | unit |  | technosphere | 0 | photovoltaic slanted-roof installation, 3 kWp, micro-Si, panel, mounted, on roof | (2,2,1,1,1,3); Calculation with average annual yield and share of technologies. Lifetime: 30a. |  | residential | 0.17767 | 0.0089953 | roof-top | 1317.8245 | 3 | 30 | 118604.2048 | 8.4314e-06
photovoltaic facade installation, 3kWp, multi-Si, laminated, integrated, at building | 2.2213e-07 | RER | unit |  | technosphere | 0 | photovoltaic facade installation, 3kWp, multi-Si, laminated, integrated, at building | (2,2,1,1,1,3); Calculation with average annual yield and share of technologies. Lifetime: 30a. |  | residential | 0.17767 | 0.018498 | façade | 925.281 | 3 | 30 | 83275.2927 | 1.2008e-05
photovoltaic facade installation, 3kWp, multi-Si, panel, mounted, at building | 2.1785e-07 | RER | unit |  | technosphere | 0 | photovoltaic facade installation, 3kWp, multi-Si, panel, mounted, at building | (2,2,1,1,1,3); Calculation with average annual yield and share of technologies. Lifetime: 30a. |  | residential | 0.17767 | 0.018141 | façade | 925.281 | 3 | 30 | 83275.2927 | 1.2008e-05
photovoltaic facade installation, 3kWp, single-Si, laminated, integrated, at building | 1.171e-07 | RER | unit |  | technosphere | 0 | photovoltaic facade installation, 3kWp, single-Si, laminated, integrated, at building | (2,2,1,1,1,3); Calculation with average annual yield and share of technologies. Lifetime: 30a. |  | residential | 0.17767 | 0.0097519 | façade | 925.281 | 3 | 30 | 83275.2927 | 1.2008e-05
photovoltaic facade installation, 3kWp, single-Si, panel, mounted, at building | 1.17e-07 | RER | unit |  | technosphere | 0 | photovoltaic facade installation, 3kWp, single-Si, panel, mounted, at building | (2,2,1,1,1,3); Calculation with average annual yield and share of technologies. Lifetime: 30a. |  | residential | 0.17767 | 0.0097434 | façade | 925.281 | 3 | 30 | 83275.2927 | 1.2008e-05
photovoltaic flat-roof installation, 3kWp, multi-Si, on roof | 2.4025e-06 | RER | unit |  | technosphere | 0 | photovoltaic flat-roof installation, 3kWp, multi-Si, on roof | (2,2,1,1,1,3); Calculation with average annual yield and share of technologies. Lifetime: 30a. |  | residential | 0.17767 | 0.28494 | roof-top | 1317.8245 | 3 | 30 | 118604.2048 | 8.4314e-06
photovoltaic flat-roof installation, 3kWp, single-Si, on roof | 1.2541e-06 | RER | unit |  | technosphere | 0 | photovoltaic flat-roof installation, 3kWp, single-Si, on roof | (2,2,1,1,1,3); Calculation with average annual yield and share of technologies. Lifetime: 30a. |  | residential | 0.17767 | 0.14874 | roof-top | 1317.8245 | 3 | 30 | 118604.2048 | 8.4314e-06
photovoltaic slanted-roof installation, 3kWp, CIS, panel, mounted, on roof | 6.9364e-07 | CH | unit |  | technosphere | 0 | photovoltaic slanted-roof installation, 3kWp, CIS, panel, mounted, on roof | (2,2,1,1,1,3); Calculation with average annual yield and share of technologies. Lifetime: 30a. |  | residential | 0.17767 | 0.082269 | roof-top | 1317.8245 | 3 | 30 | 118604.2048 | 8.4314e-06
photovoltaic slanted-roof installation, 3kWp, CdTe, laminated, integrated, on roof | 1.9422e-08 | CH | unit |  | technosphere | 0 | photovoltaic slanted-roof installation, 3kWp, CdTe, laminated, integrated, on roof | (2,2,1,1,1,3); Calculation with average annual yield and share of technologies. Lifetime: 30a. |  | residential | 0.17767 | 0.0023036 | roof-top | 1317.8245 | 3 | 30 | 118604.2048 | 8.4314e-06
photovoltaic slanted-roof installation, 3kWp, multi-Si, laminated, integrated, on roof | 1.1539e-07 | RER | unit |  | technosphere | 0 | photovoltaic slanted-roof installation, 3kWp, multi-Si, laminated, integrated, on roof | (2,2,1,1,1,3); Calculation with average annual yield and share of technologies. Lifetime: 30a. |  | residential | 0.17767 | 0.013686 | roof-top | 1317.8245 | 3 | 30 | 118604.2048 | 8.4314e-06
photovoltaic slanted-roof installation, 3kWp, multi-Si, panel, mounted, on roof | 1.9751e-06 | RER | unit |  | technosphere | 0 | photovoltaic slanted-roof installation, 3kWp, multi-Si, panel, mounted, on roof | (2,2,1,1,1,3); Calculation with average annual yield and share of technologies. Lifetime: 30a. |  | residential | 0.17767 | 0.23425 | roof-top | 1317.8245 | 3 | 30 | 118604.2048 | 8.4314e-06
photovoltaic slanted-roof installation, 3kWp, single-Si, laminated, integrated, on roof | 6.0983e-08 | RER | unit |  | technosphere | 0 | photovoltaic slanted-roof installation, 3kWp, single-Si, laminated, integrated, on roof | (2,2,1,1,1,3); Calculation with average annual yield and share of technologies. Lifetime: 30a. |  | residential | 0.17767 | 0.0072328 | roof-top | 1317.8245 | 3 | 30 | 118604.2048 | 8.4314e-06
photovoltaic slanted-roof installation, 3kWp, single-Si, panel, mounted, on roof | 1.0322e-06 | RER | unit |  | technosphere | 0 | photovoltaic slanted-roof installation, 3kWp, single-Si, panel, mounted, on roof | (2,2,1,1,1,3); Calculation with average annual yield and share of technologies. Lifetime: 30a. |  | residential | 0.17767 | 0.12242 | roof-top | 1317.8245 | 3 | 30 | 118604.2048 | 8.4314e-06
market for tap water | 0.0037026 | Europe without Switzerland | kilogram |  | technosphere | 0 | tap water | (2,2,1,1,1,3); Estimation 20l/m2 panel
treatment of wastewater, from residence, capacity 1.1E10l/year | -3.3323e-06 | CH | cubic meter |  | technosphere | 0 | wastewater, from residence | (2,2,1,1,1,3); Estimation 20l/m2 panel
Activity | electricity production, photovoltaic, commercial
comment | Dataset created adapted from the methodology followed by: Life Cycle Inventories and Life Cycle Assessments of Photovoltaic Systems 2020 Task 12 PV Sustainability, December 2020, DOI: 10.13140/RG.2.2.17977.19041 However, the technology split is not country-specific but based based on weighted average of OECD countries. Production volume provided by IRENA 2025: https://www.irena.org/Publications/2025/Jul/Renewable-energy-statistics-2025 Open-ground PV panel productivity in the country based on area-weighted estimate from the Global Solar Atlas: https://globalsolaratlas.info/download/world The lifetime of PV systems is estimated at 30 years based on the PEFCR PV electricity. Production mix of photovoltaic electricity in the country. Annual output, Roof-Top: 1317.82449724934 kWh/kWp. Annual output, Facade: 925.281029983576 kWh/kWp. Annual output, Open-ground: 1401.94095452057 kWh/kWp. Amount of solar energy transformed to electricity. Waste heat emission due to losses of electricity in the system. Technology: Electricity production with grid-connected photovoltaic power plants. Time period: Time of publications Production volume: 80.7 GWh in 2025. Sampling: Statistical data and model calculations Extrapolations: Use of PV technology data investigated for other countries (Switzerland). Correction of average yield with Swiss data. Uncertainty: None Author: Romain Sacchi, PSI, romain.sacchi@psi.ch
location | AZ
production amount | 1
reference product | electricity, low voltage
source | Fthenakis, V., Leccisi, E., & Frischknecht, Rolf; Stolz, Philippe; Krebs, Luana; de Wild-Scholten, Mariska; Sinha, P. (2021). Life Cycle Inventories and Life Cycle Assessments of Photovoltaic Systems 2020 Task 12 PV Sustainability. Progress in Photovoltaics: Research and Applications, 29(10), 1068–1077. www.iea-pvps.org
type | process
unit | kilowatt hour
Exchanges
name | amount | location | unit | categories | type | uncertainty type | reference product | comment | production volume | scope | scope share | tech share | installation | productivity | kWp | lifetime | lifetime production | inverted lifetime production
Energy, solar, converted | 3.8503 |  | megajoule | natural resource::in air | biosphere | 0 |  | (2,2,1,1,1,3); Energy loss in the system
Heat, waste | 0.25027 |  | megajoule | air | biosphere | 0 |  | (1,na,na,na,na,na); Calculation with average annual output and share of technologies; Average degradation of 10.5% included
electricity production, photovoltaic, commercial | 1 | AZ | kilowatt hour | photovoltaic::power plants | production | 0 | electricity, low voltage |  | 80.7
photovoltaic flat-roof installation, 156 kWp, multi-Si, on roof | 1.9907e-08 | CH | unit |  | technosphere | 0 | photovoltaic flat-roof installation, 156 kWp, multi-Si, on roof | (2,2,1,1,1,3); Calculation with average annual yield and share of technologies. Lifetime: 30a. |  | commercial | 0.82233 | 0.12278 | roof-top | 1317.8245 | 156 | 30 | 6167418.6471 | 1.6214e-07
photovoltaic flat-roof installation, 156 kWp, single-Si, on roof | 1.0399e-08 | CH | unit |  | technosphere | 0 | photovoltaic flat-roof installation, 156 kWp, single-Si, on roof | (2,2,1,1,1,3); Calculation with average annual yield and share of technologies. Lifetime: 30a. |  | commercial | 0.82233 | 0.064135 | roof-top | 1317.8245 | 156 | 30 | 6167418.6471 | 1.6214e-07
photovoltaic open ground installation, 570 kWp, CIS, on open ground | 5.1254e-10 | RER | unit |  | technosphere | 0 | photovoltaic open ground installation, 570 kWp, CIS, on open ground | (2,2,1,1,1,3); Calculation with average annual yield and share of technologies. Lifetime: 30a. |  | commercial | 0.82233 | 0.012287 | central | 1401.941 | 570 | 30 | 23973190.3223 | 4.1713e-08
photovoltaic open ground installation, 570 kWp, CdTe, on open ground | 3.7651e-09 | RER | unit |  | technosphere | 0 | photovoltaic open ground installation, 570 kWp, CdTe, on open ground | (2,2,1,1,1,3); Calculation with average annual yield and share of technologies. Lifetime: 30a. |  | commercial | 0.82233 | 0.090261 | central | 1401.941 | 570 | 30 | 23973190.3223 | 4.1713e-08
photovoltaic open ground installation, 570 kWp, micro-Si, on open ground | 3.9907e-11 | RER | unit |  | technosphere | 0 | photovoltaic open ground installation, 570 kWp, micro-Si, on open ground | (2,2,1,1,1,3); Calculation with average annual yield and share of technologies. Lifetime: 30a. |  | commercial | 0.82233 | 0.0009567 | central | 1401.941 | 570 | 30 | 23973190.3223 | 4.1713e-08
photovoltaic open ground installation, 570 kWp, multi-Si, on open ground | 1.3355e-08 | RER | unit |  | technosphere | 0 | photovoltaic open ground installation, 570 kWp, multi-Si, on open ground | (2,2,1,1,1,3); Calculation with average annual yield and share of technologies. Lifetime: 30a. |  | commercial | 0.82233 | 0.32016 | central | 1401.941 | 570 | 30 | 23973190.3223 | 4.1713e-08
photovoltaic open ground installation, 570 kWp, single-Si, on open ground | 7.084e-09 | RER | unit |  | technosphere | 0 | photovoltaic open ground installation, 570 kWp, single-Si, on open ground | (2,2,1,1,1,3); Calculation with average annual yield and share of technologies. Lifetime: 30a. |  | commercial | 0.82233 | 0.16983 | central | 1401.941 | 570 | 30 | 23973190.3223 | 4.1713e-08
photovoltaic slanted-roof installation, 93 kWp, multi-Si, laminated, integrated, on roof | 2.186e-09 | CH | unit |  | technosphere | 0 | photovoltaic slanted-roof installation, 93 kWp, multi-Si, laminated, integrated, on roof | (2,2,1,1,1,3); Calculation with average annual yield and share of technologies. Lifetime: 30a. |  | commercial | 0.82233 | 0.0080375 | roof-top | 1317.8245 | 93 | 30 | 3676730.3473 | 2.7198e-07
photovoltaic slanted-roof installation, 93 kWp, multi-Si, panel, mounted, on roof | 3.7067e-08 | CH | unit |  | technosphere | 0 | photovoltaic slanted-roof installation, 93 kWp, multi-Si, panel, mounted, on roof | (2,2,1,1,1,3); Calculation with average annual yield and share of technologies. Lifetime: 30a. |  | commercial | 0.82233 | 0.13629 | roof-top | 1317.8245 | 93 | 30 | 3676730.3473 | 2.7198e-07
photovoltaic slanted-roof installation, 93 kWp, single-Si, laminated, integrated, on roof | 1.1556e-09 | CH | unit |  | technosphere | 0 | photovoltaic slanted-roof installation, 93 kWp, single-Si, laminated, integrated, on roof | (2,2,1,1,1,3); Calculation with average annual yield and share of technologies. Lifetime: 30a. |  | commercial | 0.82233 | 0.0042489 | roof-top | 1317.8245 | 93 | 30 | 3676730.3473 | 2.7198e-07
photovoltaic slanted-roof installation, 93 kWp, single-Si, panel, mounted, on roof | 1.9416e-08 | CH | unit |  | technosphere | 0 | photovoltaic slanted-roof installation, 93 kWp, single-Si, panel, mounted, on roof | (2,2,1,1,1,3); Calculation with average annual yield and share of technologies. Lifetime: 30a. |  | commercial | 0.82233 | 0.071388 | roof-top | 1317.8245 | 93 | 30 | 3676730.3473 | 2.7198e-07
market for tap water | 0.0037026 | Europe without Switzerland | kilogram |  | technosphere | 0 | tap water | (2,2,1,1,1,3); Estimation 20l/m2 panel
treatment of wastewater, from residence, capacity 1.1E10l/year | -3.3323e-06 | CH | cubic meter |  | technosphere | 0 | wastewater, from residence | (2,2,1,1,1,3); Estimation 20l/m2 panel
Activity | electricity production, photovoltaic
comment | Dataset created adapted from the methodology followed by: Life Cycle Inventories and Life Cycle Assessments of Photovoltaic Systems 2020 Task 12 PV Sustainability, December 2020, DOI: 10.13140/RG.2.2.17977.19041 However, the technology split is not country-specific but based based on weighted average of OECD countries. Production volume provided by IRENA 2025: https://www.irena.org/Publications/2025/Jul/Renewable-energy-statistics-2025 Open-ground PV panel productivity in the country based on area-weighted estimate from the Global Solar Atlas: https://globalsolaratlas.info/download/world The lifetime of PV systems is estimated at 30 years based on the PEFCR PV electricity. Production mix of photovoltaic electricity in the country. Annual output, Roof-Top: 1317.82449724934 kWh/kWp. Annual output, Facade: 925.281029983576 kWh/kWp. Annual output, Open-ground: 1401.94095452057 kWh/kWp. Amount of solar energy transformed to electricity. Waste heat emission due to losses of electricity in the system. Technology: Electricity production with grid-connected photovoltaic power plants. Time period: Time of publications Production volume: 80.7 GWh in 2025. Sampling: Statistical data and model calculations Extrapolations: Use of PV technology data investigated for other countries (Switzerland). Correction of average yield with Swiss data. Uncertainty: None Author: Romain Sacchi, PSI, romain.sacchi@psi.ch
location | AZ
production amount | 1
reference product | electricity, low voltage
source | Fthenakis, V., Leccisi, E., & Frischknecht, Rolf; Stolz, Philippe; Krebs, Luana; de Wild-Scholten, Mariska; Sinha, P. (2021). Life Cycle Inventories and Life Cycle Assessments of Photovoltaic Systems 2020 Task 12 PV Sustainability. Progress in Photovoltaics: Research and Applications, 29(10), 1068–1077. www.iea-pvps.org
type | process
unit | kilowatt hour
Exchanges
name | amount | location | unit | categories | type | uncertainty type | loc | scale | comment | negative | reference product | production volume | scope | scope share | tech share | installation | productivity | kWp | lifetime | lifetime production | inverted lifetime production
Energy, solar, converted | 3.8503 |  | megajoule | natural resource::in air | biosphere | 2 | 1.3482 | 0.04341 | (2,2,1,1,1,3); Energy loss in the system
Heat, waste | 0.25027 |  | megajoule | air | biosphere | 2 | -1.3852 | 0.024395 | (1,na,na,na,na,na); Calculation
electricity production, photovoltaic | 1 | AZ | kilowatt hour | photovoltaic::power plants | production | 0 | 1 |  |  |  | electricity, low voltage | 80.7
photovoltaic flat-roof installation, 156 kWp, multi-Si, on roof | 1.6371e-08 | CH | unit |  | technosphere | 2 | -18.468 | 0.097989 | (2,2,1,1,1,3); Calculation with average annual yield and share of technologies. Lifetime: 30a. |  | photovoltaic flat-roof installation, 156 kWp, multi-Si, on roof |  | all | 1 | 0.10096 | roof-top | 1317.8245 | 156 | 30 | 6167418.6471 | 1.6214e-07
photovoltaic flat-roof installation, 156 kWp, single-Si, on roof | 8.5514e-09 | CH | unit |  | technosphere | 2 | -19.1036 | 0.097989 | (2,2,1,1,1,3); Calculation with average annual yield and share of technologies. Lifetime: 30a. |  | photovoltaic flat-roof installation, 156 kWp, single-Si, on roof |  | all | 1 | 0.05274 | roof-top | 1317.8245 | 156 | 30 | 6167418.6471 | 1.6214e-07
photovoltaic slanted-roof installation, 3 kWp, CIS, laminated, integrated, on roof | 7.6694e-09 | CH | unit |  | technosphere | 2 | -19.6974 | 0.097989 | (2,2,1,1,1,3); Calculation with average annual yield and share of technologies. Lifetime: 30a. |  | photovoltaic slanted-roof installation, 3 kWp, CIS, laminated, integrated, on roof |  | all | 1 | 0.00090963 | roof-top | 1317.8245 | 3 | 30 | 118604.2048 | 8.4314e-06
photovoltaic slanted-roof installation, 3 kWp, CdTe, panel, mounted, on roof | 5.0022e-08 | CH | unit |  | technosphere | 2 | -16.693 | 0.097989 | (2,2,1,1,1,3); Calculation with average annual yield and share of technologies. Lifetime: 30a. |  | photovoltaic slanted-roof installation, 3 kWp, CdTe, panel, mounted, on roof |  | all | 1 | 0.0059329 | roof-top | 1317.8245 | 3 | 30 | 118604.2048 | 8.4314e-06
photovoltaic slanted-roof installation, 3 kWp, micro-Si, laminated, integrated, on roof | 7.751e-10 | RER | unit |  | technosphere | 2 | -21.5433 | 0.097989 | (2,2,1,1,1,3); Calculation with average annual yield and share of technologies. Lifetime: 30a. |  | photovoltaic slanted-roof installation, 3 kWp, micro-Si, laminated, integrated, on roof |  | all | 1 | 9.193e-05 | roof-top | 1317.8245 | 3 | 30 | 118604.2048 | 8.4314e-06
photovoltaic slanted-roof installation, 3 kWp, micro-Si, panel, mounted, on roof | 1.3475e-08 | RER | unit |  | technosphere | 2 | -18.7299 | 0.097989 | (2,2,1,1,1,3); Calculation with average annual yield and share of technologies. Lifetime: 30a. |  | photovoltaic slanted-roof installation, 3 kWp, micro-Si, panel, mounted, on roof |  | all | 1 | 0.0015982 | roof-top | 1317.8245 | 3 | 30 | 118604.2048 | 8.4314e-06
photovoltaic open ground installation, 570 kWp, CIS, on open ground | 4.2148e-10 | RER | unit |  | technosphere | 2 | -21.6666 | 0.097989 | (2,2,1,1,1,3); Calculation with average annual yield and share of technologies. Lifetime: 30a. |  | photovoltaic open ground installation, 570 kWp, CIS, on open ground |  | all | 1 | 0.010104 | central | 1401.941 | 570 | 30 | 23973190.3223 | 4.1713e-08
photovoltaic open ground installation, 570 kWp, CdTe, on open ground | 3.0961e-09 | RER | unit |  | technosphere | 2 | -21.4755 | 0.097989 | (2,2,1,1,1,3); Calculation with average annual yield and share of technologies. Lifetime: 30a. |  | photovoltaic open ground installation, 570 kWp, CdTe, on open ground |  | all | 1 | 0.074225 | central | 1401.941 | 570 | 30 | 23973190.3223 | 4.1713e-08
photovoltaic open ground installation, 570 kWp, micro-Si, on open ground | 3.2817e-11 | RER | unit |  | technosphere | 2 | -23.5124 | 0.097989 | (2,2,1,1,1,3); Calculation with average annual yield and share of technologies. Lifetime: 30a. |  | photovoltaic open ground installation, 570 kWp, micro-Si, on open ground |  | all | 1 | 0.00078673 | central | 1401.941 | 570 | 30 | 23973190.3223 | 4.1713e-08
photovoltaic open ground installation, 570 kWp, multi-Si, on open ground | 1.0982e-08 | RER | unit |  | technosphere | 2 | -18.2008 | 0.097989 | (2,2,1,1,1,3); Calculation with average annual yield and share of technologies. Lifetime: 30a. |  | photovoltaic open ground installation, 570 kWp, multi-Si, on open ground |  | all | 1 | 0.26328 | central | 1401.941 | 570 | 30 | 23973190.3223 | 4.1713e-08
photovoltaic open ground installation, 570 kWp, single-Si, on open ground | 5.8254e-09 | RER | unit |  | technosphere | 2 | -18.8365 | 0.097989 | (2,2,1,1,1,3); Calculation with average annual yield and share of technologies. Lifetime: 30a. |  | photovoltaic open ground installation, 570 kWp, single-Si, on open ground |  | all | 1 | 0.13965 | central | 1401.941 | 570 | 30 | 23973190.3223 | 4.1713e-08
photovoltaic slanted-roof installation, 93 kWp, multi-Si, laminated, integrated, on roof | 1.7976e-09 | CH | unit |  | technosphere | 2 | -20.6588 | 0.097989 | (2,2,1,1,1,3); Calculation with average annual yield and share of technologies. Lifetime: 30a. |  | photovoltaic slanted-roof installation, 93 kWp, multi-Si, laminated, integrated, on roof |  | all | 1 | 0.0066095 | roof-top | 1317.8245 | 93 | 30 | 3676730.3473 | 2.7198e-07
photovoltaic slanted-roof installation, 93 kWp, multi-Si, panel, mounted, on roof | 3.0482e-08 | CH | unit |  | technosphere | 2 | -17.8454 | 0.097989 | (2,2,1,1,1,3); Calculation with average annual yield and share of technologies. Lifetime: 30a. |  | photovoltaic slanted-roof installation, 93 kWp, multi-Si, panel, mounted, on roof |  | all | 1 | 0.11207 | roof-top | 1317.8245 | 93 | 30 | 3676730.3473 | 2.7198e-07
photovoltaic slanted-roof installation, 93 kWp, single-Si, laminated, integrated, on roof | 9.5031e-10 | CH | unit |  | technosphere | 2 | -21.2944 | 0.097989 | (2,2,1,1,1,3); Calculation with average annual yield and share of technologies. Lifetime: 30a. |  | photovoltaic slanted-roof installation, 93 kWp, single-Si, laminated, integrated, on roof |  | all | 1 | 0.003494 | roof-top | 1317.8245 | 93 | 30 | 3676730.3473 | 2.7198e-07
photovoltaic slanted-roof installation, 93 kWp, single-Si, panel, mounted, on roof | 1.5967e-08 | CH | unit |  | technosphere | 2 | -18.481 | 0.097989 | (2,2,1,1,1,3); Calculation with average annual yield and share of technologies. Lifetime: 30a. |  | photovoltaic slanted-roof installation, 93 kWp, single-Si, panel, mounted, on roof |  | all | 1 | 0.058705 | roof-top | 1317.8245 | 93 | 30 | 3676730.3473 | 2.7198e-07
photovoltaic facade installation, 3kWp, multi-Si, laminated, integrated, at building | 3.9465e-08 | APAC | unit |  | technosphere | 2 | -17.5613 | 0.097989 | (2,2,1,1,1,3); Calculation with average annual yield and share of technologies. Lifetime: 30a. |  | photovoltaic facade installation, 3kWp, multi-Si, laminated, integrated, at building |  | all | 1 | 0.0032865 | façade | 925.281 | 3 | 30 | 83275.2927 | 1.2008e-05
photovoltaic facade installation, 3kWp, multi-Si, panel, mounted, at building | 3.8705e-08 | APAC | unit |  | technosphere | 2 | -17.5613 | 0.097989 | (2,2,1,1,1,3); Calculation with average annual yield and share of technologies. Lifetime: 30a. |  | photovoltaic facade installation, 3kWp, multi-Si, panel, mounted, at building |  | all | 1 | 0.0032232 | façade | 925.281 | 3 | 30 | 83275.2927 | 1.2008e-05
photovoltaic facade installation, 3kWp, single-Si, laminated, integrated, at building | 2.0806e-08 | APAC | unit |  | technosphere | 2 | -18.1969 | 0.097989 | (2,2,1,1,1,3); Calculation with average annual yield and share of technologies. Lifetime: 30a. |  | photovoltaic facade installation, 3kWp, single-Si, laminated, integrated, at building |  | all | 1 | 0.0017326 | façade | 925.281 | 3 | 30 | 83275.2927 | 1.2008e-05
photovoltaic facade installation, 3kWp, single-Si, panel, mounted, at building | 2.0788e-08 | APAC | unit |  | technosphere | 2 | -18.1969 | 0.097989 | (2,2,1,1,1,3); Calculation with average annual yield and share of technologies. Lifetime: 30a. |  | photovoltaic facade installation, 3kWp, single-Si, panel, mounted, at building |  | all | 1 | 0.0017311 | façade | 925.281 | 3 | 30 | 83275.2927 | 1.2008e-05
photovoltaic flat-roof installation, 3kWp, multi-Si, on roof | 4.2684e-07 | APAC | unit |  | technosphere | 2 | -15.2099 | 0.097989 | (2,2,1,1,1,3); Calculation with average annual yield and share of technologies. Lifetime: 30a. |  | photovoltaic flat-roof installation, 3kWp, multi-Si, on roof |  | all | 1 | 0.050625 | roof-top | 1317.8245 | 3 | 30 | 118604.2048 | 8.4314e-06
photovoltaic flat-roof installation, 3kWp, single-Si, on roof | 2.228e-07 | APAC | unit |  | technosphere | 2 | -15.8456 | 0.097989 | (2,2,1,1,1,3); Calculation with average annual yield and share of technologies. Lifetime: 30a. |  | photovoltaic flat-roof installation, 3kWp, single-Si, on roof |  | all | 1 | 0.026426 | roof-top | 1317.8245 | 3 | 30 | 118604.2048 | 8.4314e-06
photovoltaic slanted-roof installation, 3kWp, CIS, panel, mounted, on roof | 1.2324e-07 | CH | unit |  | technosphere | 2 | -16.8841 | 0.097989 | (2,2,1,1,1,3); Calculation with average annual yield and share of technologies. Lifetime: 30a. |  | photovoltaic slanted-roof installation, 3kWp, CIS, panel, mounted, on roof |  | all | 1 | 0.014616 | roof-top | 1317.8245 | 3 | 30 | 118604.2048 | 8.4314e-06
photovoltaic slanted-roof installation, 3kWp, CdTe, laminated, integrated, on roof | 3.4507e-09 | CH | unit |  | technosphere | 2 | -19.5064 | 0.097989 | (2,2,1,1,1,3); Calculation with average annual yield and share of technologies. Lifetime: 30a. |  | photovoltaic slanted-roof installation, 3kWp, CdTe, laminated, integrated, on roof |  | all | 1 | 0.00040927 | roof-top | 1317.8245 | 3 | 30 | 118604.2048 | 8.4314e-06
photovoltaic slanted-roof installation, 3kWp, multi-Si, laminated, integrated, on roof | 2.0501e-08 | APAC | unit |  | technosphere | 2 | -18.2208 | 0.097989 | (2,2,1,1,1,3); Calculation with average annual yield and share of technologies. Lifetime: 30a. |  | photovoltaic slanted-roof installation, 3kWp, multi-Si, laminated, integrated, on roof |  | all | 1 | 0.0024315 | roof-top | 1317.8245 | 3 | 30 | 118604.2048 | 8.4314e-06
photovoltaic slanted-roof installation, 3kWp, multi-Si, panel, mounted, on roof | 3.509e-07 | APAC | unit |  | technosphere | 2 | -15.4074 | 0.097989 | (2,2,1,1,1,3); Calculation with average annual yield and share of technologies. Lifetime: 30a. |  | photovoltaic slanted-roof installation, 3kWp, multi-Si, panel, mounted, on roof |  | all | 1 | 0.041619 | roof-top | 1317.8245 | 3 | 30 | 118604.2048 | 8.4314e-06
photovoltaic slanted-roof installation, 3kWp, single-Si, laminated, integrated, on roof | 1.0835e-08 | APAC | unit |  | technosphere | 2 | -18.8564 | 0.097989 | (2,2,1,1,1,3); Calculation with average annual yield and share of technologies. Lifetime: 30a. |  | photovoltaic slanted-roof installation, 3kWp, single-Si, laminated, integrated, on roof |  | all | 1 | 0.001285 | roof-top | 1317.8245 | 3 | 30 | 118604.2048 | 8.4314e-06
photovoltaic slanted-roof installation, 3kWp, single-Si, panel, mounted, on roof | 1.8338e-07 | APAC | unit |  | technosphere | 2 | -16.043 | 0.097989 | (2,2,1,1,1,3); Calculation with average annual yield and share of technologies. Lifetime: 30a. |  | photovoltaic slanted-roof installation, 3kWp, single-Si, panel, mounted, on roof |  | all | 1 | 0.02175 | roof-top | 1317.8245 | 3 | 30 | 118604.2048 | 8.4314e-06
market for tap water | 0.0020721 | Europe without Switzerland | kilogram |  | technosphere | 2 | -6.1792 | 0.04341 | (2,2,1,1,1,3); Estimation 20l/m2 panel |  | tap water
treatment of wastewater, from residence, capacity 1.1E10l/year | -1.8649e-06 | CH | cubic meter |  | technosphere | 2 | -13.1923 | 0.04341 | (2,2,1,1,1,3); Estimation 20l/m2 panel | TRUE | wastewater, from residence
Activity | electricity production, photovoltaic, residential
comment | Dataset created adapted from the methodology followed by: Life Cycle Inventories and Life Cycle Assessments of Photovoltaic Systems 2020 Task 12 PV Sustainability, December 2020, DOI: 10.13140/RG.2.2.17977.19041 However, the technology split is not country-specific but based based on weighted average of OECD countries. Production volume provided by IRENA 2025: https://www.irena.org/Publications/2025/Jul/Renewable-energy-statistics-2025 Open-ground PV panel productivity in the country based on area-weighted estimate from the Global Solar Atlas: https://globalsolaratlas.info/download/world The lifetime of PV systems is estimated at 30 years based on the PEFCR PV electricity. Production mix of photovoltaic electricity in the country. Annual output, Roof-Top: 1316.43431703893 kWh/kWp. Annual output, Facade: 924.304946006059 kWh/kWp. Annual output, Open-ground: 1400.46203940312 kWh/kWp. Amount of solar energy transformed to electricity. Waste heat emission due to losses of electricity in the system. Technology: Electricity production with grid-connected photovoltaic power plants. Time period: Time of publications Production volume: 29 GWh in 2025. Sampling: Statistical data and model calculations Extrapolations: Use of PV technology data investigated for other countries (Switzerland). Correction of average yield with Swiss data. Uncertainty: None Author: Romain Sacchi, PSI, romain.sacchi@psi.ch
location | CO
production amount | 1
reference product | electricity, low voltage
source | Fthenakis, V., Leccisi, E., & Frischknecht, Rolf; Stolz, Philippe; Krebs, Luana; de Wild-Scholten, Mariska; Sinha, P. (2021). Life Cycle Inventories and Life Cycle Assessments of Photovoltaic Systems 2020 Task 12 PV Sustainability. Progress in Photovoltaics: Research and Applications, 29(10), 1068–1077. www.iea-pvps.org
type | process
unit | kilowatt hour
Exchanges
name | amount | location | unit | categories | type | uncertainty type | reference product | comment | production volume | scope | scope share | tech share | installation | productivity | kWp | lifetime | lifetime production | inverted lifetime production
Energy, solar, converted | 3.8503 |  | megajoule | natural resource::in air | biosphere | 0 |  | (2,2,1,1,1,3); Energy loss in the system
Heat, waste | 0.25027 |  | megajoule | air | biosphere | 0 |  | (1,na,na,na,na,na); Calculation with average annual output and share of technologies; Average degradation of 10.5% included
electricity production, photovoltaic, residential | 1 | CO | kilowatt hour | photovoltaic::power plants | production | 0 | electricity, low voltage |  | 29
photovoltaic slanted-roof installation, 3 kWp, CIS, laminated, integrated, on roof | 4.3213e-08 | CH | unit |  | technosphere | 0 | photovoltaic slanted-roof installation, 3 kWp, CIS, laminated, integrated, on roof | (2,2,1,1,1,3); Calculation with average annual yield and share of technologies. Lifetime: 30a. |  | residential | 0.17767 | 0.0051198 | roof-top | 1316.4343 | 3 | 30 | 118479.0885 | 8.4403e-06
photovoltaic slanted-roof installation, 3 kWp, CdTe, panel, mounted, on roof | 2.8185e-07 | CH | unit |  | technosphere | 0 | photovoltaic slanted-roof installation, 3 kWp, CdTe, panel, mounted, on roof | (2,2,1,1,1,3); Calculation with average annual yield and share of technologies. Lifetime: 30a. |  | residential | 0.17767 | 0.033393 | roof-top | 1316.4343 | 3 | 30 | 118479.0885 | 8.4403e-06
photovoltaic slanted-roof installation, 3 kWp, micro-Si, laminated, integrated, on roof | 4.3672e-09 | RER | unit |  | technosphere | 0 | photovoltaic slanted-roof installation, 3 kWp, micro-Si, laminated, integrated, on roof | (2,2,1,1,1,3); Calculation with average annual yield and share of technologies. Lifetime: 30a. |  | residential | 0.17767 | 0.00051742 | roof-top | 1316.4343 | 3 | 30 | 118479.0885 | 8.4403e-06
photovoltaic slanted-roof installation, 3 kWp, micro-Si, panel, mounted, on roof | 7.5923e-08 | RER | unit |  | technosphere | 0 | photovoltaic slanted-roof installation, 3 kWp, micro-Si, panel, mounted, on roof | (2,2,1,1,1,3); Calculation with average annual yield and share of technologies. Lifetime: 30a. |  | residential | 0.17767 | 0.0089953 | roof-top | 1316.4343 | 3 | 30 | 118479.0885 | 8.4403e-06
photovoltaic facade installation, 3kWp, multi-Si, laminated, integrated, at building | 2.2236e-07 | RER | unit |  | technosphere | 0 | photovoltaic facade installation, 3kWp, multi-Si, laminated, integrated, at building | (2,2,1,1,1,3); Calculation with average annual yield and share of technologies. Lifetime: 30a. |  | residential | 0.17767 | 0.018498 | façade | 924.3049 | 3 | 30 | 83187.4451 | 1.2021e-05
photovoltaic facade installation, 3kWp, multi-Si, panel, mounted, at building | 2.1808e-07 | RER | unit |  | technosphere | 0 | photovoltaic facade installation, 3kWp, multi-Si, panel, mounted, at building | (2,2,1,1,1,3); Calculation with average annual yield and share of technologies. Lifetime: 30a. |  | residential | 0.17767 | 0.018141 | façade | 924.3049 | 3 | 30 | 83187.4451 | 1.2021e-05
photovoltaic facade installation, 3kWp, single-Si, laminated, integrated, at building | 1.1723e-07 | RER | unit |  | technosphere | 0 | photovoltaic facade installation, 3kWp, single-Si, laminated, integrated, at building | (2,2,1,1,1,3); Calculation with average annual yield and share of technologies. Lifetime: 30a. |  | residential | 0.17767 | 0.0097519 | façade | 924.3049 | 3 | 30 | 83187.4451 | 1.2021e-05
photovoltaic facade installation, 3kWp, single-Si, panel, mounted, at building | 1.1713e-07 | RER | unit |  | technosphere | 0 | photovoltaic facade installation, 3kWp, single-Si, panel, mounted, at building | (2,2,1,1,1,3); Calculation with average annual yield and share of technologies. Lifetime: 30a. |  | residential | 0.17767 | 0.0097434 | façade | 924.3049 | 3 | 30 | 83187.4451 | 1.2021e-05
photovoltaic flat-roof installation, 3kWp, multi-Si, on roof | 2.405e-06 | RER | unit |  | technosphere | 0 | photovoltaic flat-roof installation, 3kWp, multi-Si, on roof | (2,2,1,1,1,3); Calculation with average annual yield and share of technologies. Lifetime: 30a. |  | residential | 0.17767 | 0.28494 | roof-top | 1316.4343 | 3 | 30 | 118479.0885 | 8.4403e-06
photovoltaic flat-roof installation, 3kWp, single-Si, on roof | 1.2554e-06 | RER | unit |  | technosphere | 0 | photovoltaic flat-roof installation, 3kWp, single-Si, on roof | (2,2,1,1,1,3); Calculation with average annual yield and share of technologies. Lifetime: 30a. |  | residential | 0.17767 | 0.14874 | roof-top | 1316.4343 | 3 | 30 | 118479.0885 | 8.4403e-06
photovoltaic slanted-roof installation, 3kWp, CIS, panel, mounted, on roof | 6.9437e-07 | CH | unit |  | technosphere | 0 | photovoltaic slanted-roof installation, 3kWp, CIS, panel, mounted, on roof | (2,2,1,1,1,3); Calculation with average annual yield and share of technologies. Lifetime: 30a. |  | residential | 0.17767 | 0.082269 | roof-top | 1316.4343 | 3 | 30 | 118479.0885 | 8.4403e-06
photovoltaic slanted-roof installation, 3kWp, CdTe, laminated, integrated, on roof | 1.9443e-08 | CH | unit |  | technosphere | 0 | photovoltaic slanted-roof installation, 3kWp, CdTe, laminated, integrated, on roof | (2,2,1,1,1,3); Calculation with average annual yield and share of technologies. Lifetime: 30a. |  | residential | 0.17767 | 0.0023036 | roof-top | 1316.4343 | 3 | 30 | 118479.0885 | 8.4403e-06
photovoltaic slanted-roof installation, 3kWp, multi-Si, laminated, integrated, on roof | 1.1551e-07 | RER | unit |  | technosphere | 0 | photovoltaic slanted-roof installation, 3kWp, multi-Si, laminated, integrated, on roof | (2,2,1,1,1,3); Calculation with average annual yield and share of technologies. Lifetime: 30a. |  | residential | 0.17767 | 0.013686 | roof-top | 1316.4343 | 3 | 30 | 118479.0885 | 8.4403e-06
photovoltaic slanted-roof installation, 3kWp, multi-Si, panel, mounted, on roof | 1.9771e-06 | RER | unit |  | technosphere | 0 | photovoltaic slanted-roof installation, 3kWp, multi-Si, panel, mounted, on roof | (2,2,1,1,1,3); Calculation with average annual yield and share of technologies. Lifetime: 30a. |  | residential | 0.17767 | 0.23425 | roof-top | 1316.4343 | 3 | 30 | 118479.0885 | 8.4403e-06
photovoltaic slanted-roof installation, 3kWp, single-Si, laminated, integrated, on roof | 6.1047e-08 | RER | unit |  | technosphere | 0 | photovoltaic slanted-roof installation, 3kWp, single-Si, laminated, integrated, on roof | (2,2,1,1,1,3); Calculation with average annual yield and share of technologies. Lifetime: 30a. |  | residential | 0.17767 | 0.0072328 | roof-top | 1316.4343 | 3 | 30 | 118479.0885 | 8.4403e-06
photovoltaic slanted-roof installation, 3kWp, single-Si, panel, mounted, on roof | 1.0333e-06 | RER | unit |  | technosphere | 0 | photovoltaic slanted-roof installation, 3kWp, single-Si, panel, mounted, on roof | (2,2,1,1,1,3); Calculation with average annual yield and share of technologies. Lifetime: 30a. |  | residential | 0.17767 | 0.12242 | roof-top | 1316.4343 | 3 | 30 | 118479.0885 | 8.4403e-06
market for tap water | 0.0037026 | Europe without Switzerland | kilogram |  | technosphere | 0 | tap water | (2,2,1,1,1,3); Estimation 20l/m2 panel
treatment of wastewater, from residence, capacity 1.1E10l/year | -3.3323e-06 | CH | cubic meter |  | technosphere | 0 | wastewater, from residence | (2,2,1,1,1,3); Estimation 20l/m2 panel
Activity | electricity production, photovoltaic, commercial
comment | Dataset created adapted from the methodology followed by: Life Cycle Inventories and Life Cycle Assessments of Photovoltaic Systems 2020 Task 12 PV Sustainability, December 2020, DOI: 10.13140/RG.2.2.17977.19041 However, the technology split is not country-specific but based based on weighted average of OECD countries. Production volume provided by IRENA 2025: https://www.irena.org/Publications/2025/Jul/Renewable-energy-statistics-2025 Open-ground PV panel productivity in the country based on area-weighted estimate from the Global Solar Atlas: https://globalsolaratlas.info/download/world The lifetime of PV systems is estimated at 30 years based on the PEFCR PV electricity. Production mix of photovoltaic electricity in the country. Annual output, Roof-Top: 1316.43431703893 kWh/kWp. Annual output, Facade: 924.304946006059 kWh/kWp. Annual output, Open-ground: 1400.46203940312 kWh/kWp. Amount of solar energy transformed to electricity. Waste heat emission due to losses of electricity in the system. Technology: Electricity production with grid-connected photovoltaic power plants. Time period: Time of publications Production volume: 29 GWh in 2025. Sampling: Statistical data and model calculations Extrapolations: Use of PV technology data investigated for other countries (Switzerland). Correction of average yield with Swiss data. Uncertainty: None Author: Romain Sacchi, PSI, romain.sacchi@psi.ch
location | CO
production amount | 1
reference product | electricity, low voltage
source | Fthenakis, V., Leccisi, E., & Frischknecht, Rolf; Stolz, Philippe; Krebs, Luana; de Wild-Scholten, Mariska; Sinha, P. (2021). Life Cycle Inventories and Life Cycle Assessments of Photovoltaic Systems 2020 Task 12 PV Sustainability. Progress in Photovoltaics: Research and Applications, 29(10), 1068–1077. www.iea-pvps.org
type | process
unit | kilowatt hour
Exchanges
name | amount | location | unit | categories | type | uncertainty type | reference product | comment | production volume | scope | scope share | tech share | installation | productivity | kWp | lifetime | lifetime production | inverted lifetime production
Energy, solar, converted | 3.8503 |  | megajoule | natural resource::in air | biosphere | 0 |  | (2,2,1,1,1,3); Energy loss in the system
Heat, waste | 0.25027 |  | megajoule | air | biosphere | 0 |  | (1,na,na,na,na,na); Calculation with average annual output and share of technologies; Average degradation of 10.5% included
electricity production, photovoltaic, commercial | 1 | CO | kilowatt hour | photovoltaic::power plants | production | 0 | electricity, low voltage |  | 29
photovoltaic flat-roof installation, 156 kWp, multi-Si, on roof | 1.9929e-08 | CH | unit |  | technosphere | 0 | photovoltaic flat-roof installation, 156 kWp, multi-Si, on roof | (2,2,1,1,1,3); Calculation with average annual yield and share of technologies. Lifetime: 30a. |  | commercial | 0.82233 | 0.12278 | roof-top | 1316.4343 | 156 | 30 | 6160912.6037 | 1.6231e-07
photovoltaic flat-roof installation, 156 kWp, single-Si, on roof | 1.041e-08 | CH | unit |  | technosphere | 0 | photovoltaic flat-roof installation, 156 kWp, single-Si, on roof | (2,2,1,1,1,3); Calculation with average annual yield and share of technologies. Lifetime: 30a. |  | commercial | 0.82233 | 0.064135 | roof-top | 1316.4343 | 156 | 30 | 6160912.6037 | 1.6231e-07
photovoltaic open ground installation, 570 kWp, CIS, on open ground | 5.1308e-10 | RER | unit |  | technosphere | 0 | photovoltaic open ground installation, 570 kWp, CIS, on open ground | (2,2,1,1,1,3); Calculation with average annual yield and share of technologies. Lifetime: 30a. |  | commercial | 0.82233 | 0.012287 | central | 1400.462 | 570 | 30 | 23947900.8738 | 4.1757e-08
photovoltaic open ground installation, 570 kWp, CdTe, on open ground | 3.7691e-09 | RER | unit |  | technosphere | 0 | photovoltaic open ground installation, 570 kWp, CdTe, on open ground | (2,2,1,1,1,3); Calculation with average annual yield and share of technologies. Lifetime: 30a. |  | commercial | 0.82233 | 0.090261 | central | 1400.462 | 570 | 30 | 23947900.8738 | 4.1757e-08
photovoltaic open ground installation, 570 kWp, micro-Si, on open ground | 3.9949e-11 | RER | unit |  | technosphere | 0 | photovoltaic open ground installation, 570 kWp, micro-Si, on open ground | (2,2,1,1,1,3); Calculation with average annual yield and share of technologies. Lifetime: 30a. |  | commercial | 0.82233 | 0.0009567 | central | 1400.462 | 570 | 30 | 23947900.8738 | 4.1757e-08
photovoltaic open ground installation, 570 kWp, multi-Si, on open ground | 1.3369e-08 | RER | unit |  | technosphere | 0 | photovoltaic open ground installation, 570 kWp, multi-Si, on open ground | (2,2,1,1,1,3); Calculation with average annual yield and share of technologies. Lifetime: 30a. |  | commercial | 0.82233 | 0.32016 | central | 1400.462 | 570 | 30 | 23947900.8738 | 4.1757e-08
photovoltaic open ground installation, 570 kWp, single-Si, on open ground | 7.0915e-09 | RER | unit |  | technosphere | 0 | photovoltaic open ground installation, 570 kWp, single-Si, on open ground | (2,2,1,1,1,3); Calculation with average annual yield and share of technologies. Lifetime: 30a. |  | commercial | 0.82233 | 0.16983 | central | 1400.462 | 570 | 30 | 23947900.8738 | 4.1757e-08
photovoltaic slanted-roof installation, 93 kWp, multi-Si, laminated, integrated, on roof | 2.1883e-09 | CH | unit |  | technosphere | 0 | photovoltaic slanted-roof installation, 93 kWp, multi-Si, laminated, integrated, on roof | (2,2,1,1,1,3); Calculation with average annual yield and share of technologies. Lifetime: 30a. |  | commercial | 0.82233 | 0.0080375 | roof-top | 1316.4343 | 93 | 30 | 3672851.7445 | 2.7227e-07
photovoltaic slanted-roof installation, 93 kWp, multi-Si, panel, mounted, on roof | 3.7107e-08 | CH | unit |  | technosphere | 0 | photovoltaic slanted-roof installation, 93 kWp, multi-Si, panel, mounted, on roof | (2,2,1,1,1,3); Calculation with average annual yield and share of technologies. Lifetime: 30a. |  | commercial | 0.82233 | 0.13629 | roof-top | 1316.4343 | 93 | 30 | 3672851.7445 | 2.7227e-07
photovoltaic slanted-roof installation, 93 kWp, single-Si, laminated, integrated, on roof | 1.1569e-09 | CH | unit |  | technosphere | 0 | photovoltaic slanted-roof installation, 93 kWp, single-Si, laminated, integrated, on roof | (2,2,1,1,1,3); Calculation with average annual yield and share of technologies. Lifetime: 30a. |  | commercial | 0.82233 | 0.0042489 | roof-top | 1316.4343 | 93 | 30 | 3672851.7445 | 2.7227e-07
photovoltaic slanted-roof installation, 93 kWp, single-Si, panel, mounted, on roof | 1.9437e-08 | CH | unit |  | technosphere | 0 | photovoltaic slanted-roof installation, 93 kWp, single-Si, panel, mounted, on roof | (2,2,1,1,1,3); Calculation with average annual yield and share of technologies. Lifetime: 30a. |  | commercial | 0.82233 | 0.071388 | roof-top | 1316.4343 | 93 | 30 | 3672851.7445 | 2.7227e-07
market for tap water | 0.0037026 | Europe without Switzerland | kilogram |  | technosphere | 0 | tap water | (2,2,1,1,1,3); Estimation 20l/m2 panel
treatment of wastewater, from residence, capacity 1.1E10l/year | -3.3323e-06 | CH | cubic meter |  | technosphere | 0 | wastewater, from residence | (2,2,1,1,1,3); Estimation 20l/m2 panel
Activity | electricity production, photovoltaic
comment | Dataset created adapted from the methodology followed by: Life Cycle Inventories and Life Cycle Assessments of Photovoltaic Systems 2020 Task 12 PV Sustainability, December 2020, DOI: 10.13140/RG.2.2.17977.19041 However, the technology split is not country-specific but based based on weighted average of OECD countries. Production volume provided by IRENA 2025: https://www.irena.org/Publications/2025/Jul/Renewable-energy-statistics-2025 Open-ground PV panel productivity in the country based on area-weighted estimate from the Global Solar Atlas: https://globalsolaratlas.info/download/world The lifetime of PV systems is estimated at 30 years based on the PEFCR PV electricity. Production mix of photovoltaic electricity in the country. Annual output, Roof-Top: 1316.43431703893 kWh/kWp. Annual output, Facade: 924.304946006059 kWh/kWp. Annual output, Open-ground: 1400.46203940312 kWh/kWp. Amount of solar energy transformed to electricity. Waste heat emission due to losses of electricity in the system. Technology: Electricity production with grid-connected photovoltaic power plants. Time period: Time of publications Production volume: 29 GWh in 2025. Sampling: Statistical data and model calculations Extrapolations: Use of PV technology data investigated for other countries (Switzerland). Correction of average yield with Swiss data. Uncertainty: None Author: Romain Sacchi, PSI, romain.sacchi@psi.ch
location | CO
production amount | 1
reference product | electricity, low voltage
source | Fthenakis, V., Leccisi, E., & Frischknecht, Rolf; Stolz, Philippe; Krebs, Luana; de Wild-Scholten, Mariska; Sinha, P. (2021). Life Cycle Inventories and Life Cycle Assessments of Photovoltaic Systems 2020 Task 12 PV Sustainability. Progress in Photovoltaics: Research and Applications, 29(10), 1068–1077. www.iea-pvps.org
type | process
unit | kilowatt hour
Exchanges
name | amount | location | unit | categories | type | uncertainty type | loc | scale | comment | negative | reference product | production volume | scope | scope share | tech share | installation | productivity | kWp | lifetime | lifetime production | inverted lifetime production
Energy, solar, converted | 3.8503 |  | megajoule | natural resource::in air | biosphere | 2 | 1.3482 | 0.04341 | (2,2,1,1,1,3); Energy loss in the system
Heat, waste | 0.25027 |  | megajoule | air | biosphere | 2 | -1.3852 | 0.024395 | (1,na,na,na,na,na); Calculation
electricity production, photovoltaic | 1 | CO | kilowatt hour | photovoltaic::power plants | production | 0 | 1 |  |  |  | electricity, low voltage | 29
photovoltaic flat-roof installation, 156 kWp, multi-Si, on roof | 1.6388e-08 | CH | unit |  | technosphere | 2 | -18.468 | 0.097989 | (2,2,1,1,1,3); Calculation with average annual yield and share of technologies. Lifetime: 30a. |  | photovoltaic flat-roof installation, 156 kWp, multi-Si, on roof |  | all | 1 | 0.10096 | roof-top | 1316.4343 | 156 | 30 | 6160912.6037 | 1.6231e-07
photovoltaic flat-roof installation, 156 kWp, single-Si, on roof | 8.5604e-09 | CH | unit |  | technosphere | 2 | -19.1036 | 0.097989 | (2,2,1,1,1,3); Calculation with average annual yield and share of technologies. Lifetime: 30a. |  | photovoltaic flat-roof installation, 156 kWp, single-Si, on roof |  | all | 1 | 0.05274 | roof-top | 1316.4343 | 156 | 30 | 6160912.6037 | 1.6231e-07
photovoltaic slanted-roof installation, 3 kWp, CIS, laminated, integrated, on roof | 7.6775e-09 | CH | unit |  | technosphere | 2 | -19.6974 | 0.097989 | (2,2,1,1,1,3); Calculation with average annual yield and share of technologies. Lifetime: 30a. |  | photovoltaic slanted-roof installation, 3 kWp, CIS, laminated, integrated, on roof |  | all | 1 | 0.00090963 | roof-top | 1316.4343 | 3 | 30 | 118479.0885 | 8.4403e-06
photovoltaic slanted-roof installation, 3 kWp, CdTe, panel, mounted, on roof | 5.0075e-08 | CH | unit |  | technosphere | 2 | -16.693 | 0.097989 | (2,2,1,1,1,3); Calculation with average annual yield and share of technologies. Lifetime: 30a. |  | photovoltaic slanted-roof installation, 3 kWp, CdTe, panel, mounted, on roof |  | all | 1 | 0.0059329 | roof-top | 1316.4343 | 3 | 30 | 118479.0885 | 8.4403e-06
photovoltaic slanted-roof installation, 3 kWp, micro-Si, laminated, integrated, on roof | 7.7591e-10 | RER | unit |  | technosphere | 2 | -21.5433 | 0.097989 | (2,2,1,1,1,3); Calculation with average annual yield and share of technologies. Lifetime: 30a. |  | photovoltaic slanted-roof installation, 3 kWp, micro-Si, laminated, integrated, on roof |  | all | 1 | 9.193e-05 | roof-top | 1316.4343 | 3 | 30 | 118479.0885 | 8.4403e-06
photovoltaic slanted-roof installation, 3 kWp, micro-Si, panel, mounted, on roof | 1.3489e-08 | RER | unit |  | technosphere | 2 | -18.7299 | 0.097989 | (2,2,1,1,1,3); Calculation with average annual yield and share of technologies. Lifetime: 30a. |  | photovoltaic slanted-roof installation, 3 kWp, micro-Si, panel, mounted, on roof |  | all | 1 | 0.0015982 | roof-top | 1316.4343 | 3 | 30 | 118479.0885 | 8.4403e-06
photovoltaic open ground installation, 570 kWp, CIS, on open ground | 4.2192e-10 | RER | unit |  | technosphere | 2 | -21.6666 | 0.097989 | (2,2,1,1,1,3); Calculation with average annual yield and share of technologies. Lifetime: 30a. |  | photovoltaic open ground installation, 570 kWp, CIS, on open ground |  | all | 1 | 0.010104 | central | 1400.462 | 570 | 30 | 23947900.8738 | 4.1757e-08
photovoltaic open ground installation, 570 kWp, CdTe, on open ground | 3.0994e-09 | RER | unit |  | technosphere | 2 | -21.4755 | 0.097989 | (2,2,1,1,1,3); Calculation with average annual yield and share of technologies. Lifetime: 30a. |  | photovoltaic open ground installation, 570 kWp, CdTe, on open ground |  | all | 1 | 0.074225 | central | 1400.462 | 570 | 30 | 23947900.8738 | 4.1757e-08
photovoltaic open ground installation, 570 kWp, micro-Si, on open ground | 3.2852e-11 | RER | unit |  | technosphere | 2 | -23.5124 | 0.097989 | (2,2,1,1,1,3); Calculation with average annual yield and share of technologies. Lifetime: 30a. |  | photovoltaic open ground installation, 570 kWp, micro-Si, on open ground |  | all | 1 | 0.00078673 | central | 1400.462 | 570 | 30 | 23947900.8738 | 4.1757e-08
photovoltaic open ground installation, 570 kWp, multi-Si, on open ground | 1.0994e-08 | RER | unit |  | technosphere | 2 | -18.2008 | 0.097989 | (2,2,1,1,1,3); Calculation with average annual yield and share of technologies. Lifetime: 30a. |  | photovoltaic open ground installation, 570 kWp, multi-Si, on open ground |  | all | 1 | 0.26328 | central | 1400.462 | 570 | 30 | 23947900.8738 | 4.1757e-08
photovoltaic open ground installation, 570 kWp, single-Si, on open ground | 5.8316e-09 | RER | unit |  | technosphere | 2 | -18.8365 | 0.097989 | (2,2,1,1,1,3); Calculation with average annual yield and share of technologies. Lifetime: 30a. |  | photovoltaic open ground installation, 570 kWp, single-Si, on open ground |  | all | 1 | 0.13965 | central | 1400.462 | 570 | 30 | 23947900.8738 | 4.1757e-08
photovoltaic slanted-roof installation, 93 kWp, multi-Si, laminated, integrated, on roof | 1.7995e-09 | CH | unit |  | technosphere | 2 | -20.6588 | 0.097989 | (2,2,1,1,1,3); Calculation with average annual yield and share of technologies. Lifetime: 30a. |  | photovoltaic slanted-roof installation, 93 kWp, multi-Si, laminated, integrated, on roof |  | all | 1 | 0.0066095 | roof-top | 1316.4343 | 93 | 30 | 3672851.7445 | 2.7227e-07
photovoltaic slanted-roof installation, 93 kWp, multi-Si, panel, mounted, on roof | 3.0514e-08 | CH | unit |  | technosphere | 2 | -17.8454 | 0.097989 | (2,2,1,1,1,3); Calculation with average annual yield and share of technologies. Lifetime: 30a. |  | photovoltaic slanted-roof installation, 93 kWp, multi-Si, panel, mounted, on roof |  | all | 1 | 0.11207 | roof-top | 1316.4343 | 93 | 30 | 3672851.7445 | 2.7227e-07
photovoltaic slanted-roof installation, 93 kWp, single-Si, laminated, integrated, on roof | 9.5132e-10 | CH | unit |  | technosphere | 2 | -21.2944 | 0.097989 | (2,2,1,1,1,3); Calculation with average annual yield and share of technologies. Lifetime: 30a. |  | photovoltaic slanted-roof installation, 93 kWp, single-Si, laminated, integrated, on roof |  | all | 1 | 0.003494 | roof-top | 1316.4343 | 93 | 30 | 3672851.7445 | 2.7227e-07
photovoltaic slanted-roof installation, 93 kWp, single-Si, panel, mounted, on roof | 1.5983e-08 | CH | unit |  | technosphere | 2 | -18.481 | 0.097989 | (2,2,1,1,1,3); Calculation with average annual yield and share of technologies. Lifetime: 30a. |  | photovoltaic slanted-roof installation, 93 kWp, single-Si, panel, mounted, on roof |  | all | 1 | 0.058705 | roof-top | 1316.4343 | 93 | 30 | 3672851.7445 | 2.7227e-07
photovoltaic facade installation, 3kWp, multi-Si, laminated, integrated, at building | 3.9507e-08 | APAC | unit |  | technosphere | 2 | -17.5613 | 0.097989 | (2,2,1,1,1,3); Calculation with average annual yield and share of technologies. Lifetime: 30a. |  | photovoltaic facade installation, 3kWp, multi-Si, laminated, integrated, at building |  | all | 1 | 0.0032865 | façade | 924.3049 | 3 | 30 | 83187.4451 | 1.2021e-05
photovoltaic facade installation, 3kWp, multi-Si, panel, mounted, at building | 3.8746e-08 | APAC | unit |  | technosphere | 2 | -17.5613 | 0.097989 | (2,2,1,1,1,3); Calculation with average annual yield and share of technologies. Lifetime: 30a. |  | photovoltaic facade installation, 3kWp, multi-Si, panel, mounted, at building |  | all | 1 | 0.0032232 | façade | 924.3049 | 3 | 30 | 83187.4451 | 1.2021e-05
photovoltaic facade installation, 3kWp, single-Si, laminated, integrated, at building | 2.0828e-08 | APAC | unit |  | technosphere | 2 | -18.1969 | 0.097989 | (2,2,1,1,1,3); Calculation with average annual yield and share of technologies. Lifetime: 30a. |  | photovoltaic facade installation, 3kWp, single-Si, laminated, integrated, at building |  | all | 1 | 0.0017326 | façade | 924.3049 | 3 | 30 | 83187.4451 | 1.2021e-05
photovoltaic facade installation, 3kWp, single-Si, panel, mounted, at building | 2.0809e-08 | APAC | unit |  | technosphere | 2 | -18.1969 | 0.097989 | (2,2,1,1,1,3); Calculation with average annual yield and share of technologies. Lifetime: 30a. |  | photovoltaic facade installation, 3kWp, single-Si, panel, mounted, at building |  | all | 1 | 0.0017311 | façade | 924.3049 | 3 | 30 | 83187.4451 | 1.2021e-05
photovoltaic flat-roof installation, 3kWp, multi-Si, on roof | 4.2729e-07 | APAC | unit |  | technosphere | 2 | -15.2099 | 0.097989 | (2,2,1,1,1,3); Calculation with average annual yield and share of technologies. Lifetime: 30a. |  | photovoltaic flat-roof installation, 3kWp, multi-Si, on roof |  | all | 1 | 0.050625 | roof-top | 1316.4343 | 3 | 30 | 118479.0885 | 8.4403e-06
photovoltaic flat-roof installation, 3kWp, single-Si, on roof | 2.2304e-07 | APAC | unit |  | technosphere | 2 | -15.8456 | 0.097989 | (2,2,1,1,1,3); Calculation with average annual yield and share of technologies. Lifetime: 30a. |  | photovoltaic flat-roof installation, 3kWp, single-Si, on roof |  | all | 1 | 0.026426 | roof-top | 1316.4343 | 3 | 30 | 118479.0885 | 8.4403e-06
photovoltaic slanted-roof installation, 3kWp, CIS, panel, mounted, on roof | 1.2337e-07 | CH | unit |  | technosphere | 2 | -16.8841 | 0.097989 | (2,2,1,1,1,3); Calculation with average annual yield and share of technologies. Lifetime: 30a. |  | photovoltaic slanted-roof installation, 3kWp, CIS, panel, mounted, on roof |  | all | 1 | 0.014616 | roof-top | 1316.4343 | 3 | 30 | 118479.0885 | 8.4403e-06
photovoltaic slanted-roof installation, 3kWp, CdTe, laminated, integrated, on roof | 3.4544e-09 | CH | unit |  | technosphere | 2 | -19.5064 | 0.097989 | (2,2,1,1,1,3); Calculation with average annual yield and share of technologies. Lifetime: 30a. |  | photovoltaic slanted-roof installation, 3kWp, CdTe, laminated, integrated, on roof |  | all | 1 | 0.00040927 | roof-top | 1316.4343 | 3 | 30 | 118479.0885 | 8.4403e-06
photovoltaic slanted-roof installation, 3kWp, multi-Si, laminated, integrated, on roof | 2.0523e-08 | APAC | unit |  | technosphere | 2 | -18.2208 | 0.097989 | (2,2,1,1,1,3); Calculation with average annual yield and share of technologies. Lifetime: 30a. |  | photovoltaic slanted-roof installation, 3kWp, multi-Si, laminated, integrated, on roof |  | all | 1 | 0.0024315 | roof-top | 1316.4343 | 3 | 30 | 118479.0885 | 8.4403e-06
photovoltaic slanted-roof installation, 3kWp, multi-Si, panel, mounted, on roof | 3.5127e-07 | APAC | unit |  | technosphere | 2 | -15.4074 | 0.097989 | (2,2,1,1,1,3); Calculation with average annual yield and share of technologies. Lifetime: 30a. |  | photovoltaic slanted-roof installation, 3kWp, multi-Si, panel, mounted, on roof |  | all | 1 | 0.041619 | roof-top | 1316.4343 | 3 | 30 | 118479.0885 | 8.4403e-06
photovoltaic slanted-roof installation, 3kWp, single-Si, laminated, integrated, on roof | 1.0846e-08 | APAC | unit |  | technosphere | 2 | -18.8564 | 0.097989 | (2,2,1,1,1,3); Calculation with average annual yield and share of technologies. Lifetime: 30a. |  | photovoltaic slanted-roof installation, 3kWp, single-Si, laminated, integrated, on roof |  | all | 1 | 0.001285 | roof-top | 1316.4343 | 3 | 30 | 118479.0885 | 8.4403e-06
photovoltaic slanted-roof installation, 3kWp, single-Si, panel, mounted, on roof | 1.8358e-07 | APAC | unit |  | technosphere | 2 | -16.043 | 0.097989 | (2,2,1,1,1,3); Calculation with average annual yield and share of technologies. Lifetime: 30a. |  | photovoltaic slanted-roof installation, 3kWp, single-Si, panel, mounted, on roof |  | all | 1 | 0.02175 | roof-top | 1316.4343 | 3 | 30 | 118479.0885 | 8.4403e-06
market for tap water | 0.0020721 | Europe without Switzerland | kilogram |  | technosphere | 2 | -6.1792 | 0.04341 | (2,2,1,1,1,3); Estimation 20l/m2 panel |  | tap water
treatment of wastewater, from residence, capacity 1.1E10l/year | -1.8649e-06 | CH | cubic meter |  | technosphere | 2 | -13.1923 | 0.04341 | (2,2,1,1,1,3); Estimation 20l/m2 panel | TRUE | wastewater, from residence
Activity | electricity production, photovoltaic, residential
comment | Dataset created adapted from the methodology followed by: Life Cycle Inventories and Life Cycle Assessments of Photovoltaic Systems 2020 Task 12 PV Sustainability, December 2020, DOI: 10.13140/RG.2.2.17977.19041 However, the technology split is not country-specific but based based on weighted average of OECD countries. Production volume provided by IRENA 2025: https://www.irena.org/Publications/2025/Jul/Renewable-energy-statistics-2025 Open-ground PV panel productivity in the country based on area-weighted estimate from the Global Solar Atlas: https://globalsolaratlas.info/download/world The lifetime of PV systems is estimated at 30 years based on the PEFCR PV electricity. Production mix of photovoltaic electricity in the country. Annual output, Roof-Top: 1310.34594086626 kWh/kWp. Annual output, Facade: 920.030128693335 kWh/kWp. Annual output, Open-ground: 1393.98504347475 kWh/kWp. Amount of solar energy transformed to electricity. Waste heat emission due to losses of electricity in the system. Technology: Electricity production with grid-connected photovoltaic power plants. Time period: Time of publications Production volume: 1872.773 GWh in 2025. Sampling: Statistical data and model calculations Extrapolations: Use of PV technology data investigated for other countries (Switzerland). Correction of average yield with Swiss data. Uncertainty: None Author: Romain Sacchi, PSI, romain.sacchi@psi.ch
location | KZ
production amount | 1
reference product | electricity, low voltage
source | Fthenakis, V., Leccisi, E., & Frischknecht, Rolf; Stolz, Philippe; Krebs, Luana; de Wild-Scholten, Mariska; Sinha, P. (2021). Life Cycle Inventories and Life Cycle Assessments of Photovoltaic Systems 2020 Task 12 PV Sustainability. Progress in Photovoltaics: Research and Applications, 29(10), 1068–1077. www.iea-pvps.org
type | process
unit | kilowatt hour
Exchanges
name | amount | location | unit | categories | type | uncertainty type | reference product | comment | production volume | scope | scope share | tech share | installation | productivity | kWp | lifetime | lifetime production | inverted lifetime production
Energy, solar, converted | 3.8503 |  | megajoule | natural resource::in air | biosphere | 0 |  | (2,2,1,1,1,3); Energy loss in the system
Heat, waste | 0.25027 |  | megajoule | air | biosphere | 0 |  | (1,na,na,na,na,na); Calculation with average annual output and share of technologies; Average degradation of 10.5% included
electricity production, photovoltaic, residential | 1 | KZ | kilowatt hour | photovoltaic::power plants | production | 0 | electricity, low voltage |  | 1872.773
photovoltaic slanted-roof installation, 3 kWp, CIS, laminated, integrated, on roof | 4.3414e-08 | CH | unit |  | technosphere | 0 | photovoltaic slanted-roof installation, 3 kWp, CIS, laminated, integrated, on roof | (2,2,1,1,1,3); Calculation with average annual yield and share of technologies. Lifetime: 30a. |  | residential | 0.17767 | 0.0051198 | roof-top | 1310.3459 | 3 | 30 | 117931.1347 | 8.4795e-06
photovoltaic slanted-roof installation, 3 kWp, CdTe, panel, mounted, on roof | 2.8316e-07 | CH | unit |  | technosphere | 0 | photovoltaic slanted-roof installation, 3 kWp, CdTe, panel, mounted, on roof | (2,2,1,1,1,3); Calculation with average annual yield and share of technologies. Lifetime: 30a. |  | residential | 0.17767 | 0.033393 | roof-top | 1310.3459 | 3 | 30 | 117931.1347 | 8.4795e-06
photovoltaic slanted-roof installation, 3 kWp, micro-Si, laminated, integrated, on roof | 4.3875e-09 | RER | unit |  | technosphere | 0 | photovoltaic slanted-roof installation, 3 kWp, micro-Si, laminated, integrated, on roof | (2,2,1,1,1,3); Calculation with average annual yield and share of technologies. Lifetime: 30a. |  | residential | 0.17767 | 0.00051742 | roof-top | 1310.3459 | 3 | 30 | 117931.1347 | 8.4795e-06
photovoltaic slanted-roof installation, 3 kWp, micro-Si, panel, mounted, on roof | 7.6276e-08 | RER | unit |  | technosphere | 0 | photovoltaic slanted-roof installation, 3 kWp, micro-Si, panel, mounted, on roof | (2,2,1,1,1,3); Calculation with average annual yield and share of technologies. Lifetime: 30a. |  | residential | 0.17767 | 0.0089953 | roof-top | 1310.3459 | 3 | 30 | 117931.1347 | 8.4795e-06
photovoltaic facade installation, 3kWp, multi-Si, laminated, integrated, at building | 2.234e-07 | RER | unit |  | technosphere | 0 | photovoltaic facade installation, 3kWp, multi-Si, laminated, integrated, at building | (2,2,1,1,1,3); Calculation with average annual yield and share of technologies. Lifetime: 30a. |  | residential | 0.17767 | 0.018498 | façade | 920.0301 | 3 | 30 | 82802.7116 | 1.2077e-05
photovoltaic facade installation, 3kWp, multi-Si, panel, mounted, at building | 2.1909e-07 | RER | unit |  | technosphere | 0 | photovoltaic facade installation, 3kWp, multi-Si, panel, mounted, at building | (2,2,1,1,1,3); Calculation with average annual yield and share of technologies. Lifetime: 30a. |  | residential | 0.17767 | 0.018141 | façade | 920.0301 | 3 | 30 | 82802.7116 | 1.2077e-05
photovoltaic facade installation, 3kWp, single-Si, laminated, integrated, at building | 1.1777e-07 | RER | unit |  | technosphere | 0 | photovoltaic facade installation, 3kWp, single-Si, laminated, integrated, at building | (2,2,1,1,1,3); Calculation with average annual yield and share of technologies. Lifetime: 30a. |  | residential | 0.17767 | 0.0097519 | façade | 920.0301 | 3 | 30 | 82802.7116 | 1.2077e-05
photovoltaic facade installation, 3kWp, single-Si, panel, mounted, at building | 1.1767e-07 | RER | unit |  | technosphere | 0 | photovoltaic facade installation, 3kWp, single-Si, panel, mounted, at building | (2,2,1,1,1,3); Calculation with average annual yield and share of technologies. Lifetime: 30a. |  | residential | 0.17767 | 0.0097434 | façade | 920.0301 | 3 | 30 | 82802.7116 | 1.2077e-05
photovoltaic flat-roof installation, 3kWp, multi-Si, on roof | 2.4162e-06 | RER | unit |  | technosphere | 0 | photovoltaic flat-roof installation, 3kWp, multi-Si, on roof | (2,2,1,1,1,3); Calculation with average annual yield and share of technologies. Lifetime: 30a. |  | residential | 0.17767 | 0.28494 | roof-top | 1310.3459 | 3 | 30 | 117931.1347 | 8.4795e-06
photovoltaic flat-roof installation, 3kWp, single-Si, on roof | 1.2612e-06 | RER | unit |  | technosphere | 0 | photovoltaic flat-roof installation, 3kWp, single-Si, on roof | (2,2,1,1,1,3); Calculation with average annual yield and share of technologies. Lifetime: 30a. |  | residential | 0.17767 | 0.14874 | roof-top | 1310.3459 | 3 | 30 | 117931.1347 | 8.4795e-06
photovoltaic slanted-roof installation, 3kWp, CIS, panel, mounted, on roof | 6.976e-07 | CH | unit |  | technosphere | 0 | photovoltaic slanted-roof installation, 3kWp, CIS, panel, mounted, on roof | (2,2,1,1,1,3); Calculation with average annual yield and share of technologies. Lifetime: 30a. |  | residential | 0.17767 | 0.082269 | roof-top | 1310.3459 | 3 | 30 | 117931.1347 | 8.4795e-06
photovoltaic slanted-roof installation, 3kWp, CdTe, laminated, integrated, on roof | 1.9533e-08 | CH | unit |  | technosphere | 0 | photovoltaic slanted-roof installation, 3kWp, CdTe, laminated, integrated, on roof | (2,2,1,1,1,3); Calculation with average annual yield and share of technologies. Lifetime: 30a. |  | residential | 0.17767 | 0.0023036 | roof-top | 1310.3459 | 3 | 30 | 117931.1347 | 8.4795e-06
photovoltaic slanted-roof installation, 3kWp, multi-Si, laminated, integrated, on roof | 1.1605e-07 | RER | unit |  | technosphere | 0 | photovoltaic slanted-roof installation, 3kWp, multi-Si, laminated, integrated, on roof | (2,2,1,1,1,3); Calculation with average annual yield and share of technologies. Lifetime: 30a. |  | residential | 0.17767 | 0.013686 | roof-top | 1310.3459 | 3 | 30 | 117931.1347 | 8.4795e-06
photovoltaic slanted-roof installation, 3kWp, multi-Si, panel, mounted, on roof | 1.9863e-06 | RER | unit |  | technosphere | 0 | photovoltaic slanted-roof installation, 3kWp, multi-Si, panel, mounted, on roof | (2,2,1,1,1,3); Calculation with average annual yield and share of technologies. Lifetime: 30a. |  | residential | 0.17767 | 0.23425 | roof-top | 1310.3459 | 3 | 30 | 117931.1347 | 8.4795e-06
photovoltaic slanted-roof installation, 3kWp, single-Si, laminated, integrated, on roof | 6.1331e-08 | RER | unit |  | technosphere | 0 | photovoltaic slanted-roof installation, 3kWp, single-Si, laminated, integrated, on roof | (2,2,1,1,1,3); Calculation with average annual yield and share of technologies. Lifetime: 30a. |  | residential | 0.17767 | 0.0072328 | roof-top | 1310.3459 | 3 | 30 | 117931.1347 | 8.4795e-06
photovoltaic slanted-roof installation, 3kWp, single-Si, panel, mounted, on roof | 1.0381e-06 | RER | unit |  | technosphere | 0 | photovoltaic slanted-roof installation, 3kWp, single-Si, panel, mounted, on roof | (2,2,1,1,1,3); Calculation with average annual yield and share of technologies. Lifetime: 30a. |  | residential | 0.17767 | 0.12242 | roof-top | 1310.3459 | 3 | 30 | 117931.1347 | 8.4795e-06
market for tap water | 0.0037026 | Europe without Switzerland | kilogram |  | technosphere | 0 | tap water | (2,2,1,1,1,3); Estimation 20l/m2 panel
treatment of wastewater, from residence, capacity 1.1E10l/year | -3.3323e-06 | CH | cubic meter |  | technosphere | 0 | wastewater, from residence | (2,2,1,1,1,3); Estimation 20l/m2 panel
Activity | electricity production, photovoltaic, commercial
comment | Dataset created adapted from the methodology followed by: Life Cycle Inventories and Life Cycle Assessments of Photovoltaic Systems 2020 Task 12 PV Sustainability, December 2020, DOI: 10.13140/RG.2.2.17977.19041 However, the technology split is not country-specific but based based on weighted average of OECD countries. Production volume provided by IRENA 2025: https://www.irena.org/Publications/2025/Jul/Renewable-energy-statistics-2025 Open-ground PV panel productivity in the country based on area-weighted estimate from the Global Solar Atlas: https://globalsolaratlas.info/download/world The lifetime of PV systems is estimated at 30 years based on the PEFCR PV electricity. Production mix of photovoltaic electricity in the country. Annual output, Roof-Top: 1310.34594086626 kWh/kWp. Annual output, Facade: 920.030128693335 kWh/kWp. Annual output, Open-ground: 1393.98504347475 kWh/kWp. Amount of solar energy transformed to electricity. Waste heat emission due to losses of electricity in the system. Technology: Electricity production with grid-connected photovoltaic power plants. Time period: Time of publications Production volume: 1872.773 GWh in 2025. Sampling: Statistical data and model calculations Extrapolations: Use of PV technology data investigated for other countries (Switzerland). Correction of average yield with Swiss data. Uncertainty: None Author: Romain Sacchi, PSI, romain.sacchi@psi.ch
location | KZ
production amount | 1
reference product | electricity, low voltage
source | Fthenakis, V., Leccisi, E., & Frischknecht, Rolf; Stolz, Philippe; Krebs, Luana; de Wild-Scholten, Mariska; Sinha, P. (2021). Life Cycle Inventories and Life Cycle Assessments of Photovoltaic Systems 2020 Task 12 PV Sustainability. Progress in Photovoltaics: Research and Applications, 29(10), 1068–1077. www.iea-pvps.org
type | process
unit | kilowatt hour
Exchanges
name | amount | location | unit | categories | type | uncertainty type | reference product | comment | production volume | scope | scope share | tech share | installation | productivity | kWp | lifetime | lifetime production | inverted lifetime production
Energy, solar, converted | 3.8503 |  | megajoule | natural resource::in air | biosphere | 0 |  | (2,2,1,1,1,3); Energy loss in the system
Heat, waste | 0.25027 |  | megajoule | air | biosphere | 0 |  | (1,na,na,na,na,na); Calculation with average annual output and share of technologies; Average degradation of 10.5% included
electricity production, photovoltaic, commercial | 1 | KZ | kilowatt hour | photovoltaic::power plants | production | 0 | electricity, low voltage |  | 1872.773
photovoltaic flat-roof installation, 156 kWp, multi-Si, on roof | 2.0021e-08 | CH | unit |  | technosphere | 0 | photovoltaic flat-roof installation, 156 kWp, multi-Si, on roof | (2,2,1,1,1,3); Calculation with average annual yield and share of technologies. Lifetime: 30a. |  | commercial | 0.82233 | 0.12278 | roof-top | 1310.3459 | 156 | 30 | 6132419.0033 | 1.6307e-07
photovoltaic flat-roof installation, 156 kWp, single-Si, on roof | 1.0458e-08 | CH | unit |  | technosphere | 0 | photovoltaic flat-roof installation, 156 kWp, single-Si, on roof | (2,2,1,1,1,3); Calculation with average annual yield and share of technologies. Lifetime: 30a. |  | commercial | 0.82233 | 0.064135 | roof-top | 1310.3459 | 156 | 30 | 6132419.0033 | 1.6307e-07
photovoltaic open ground installation, 570 kWp, CIS, on open ground | 5.1547e-10 | RER | unit |  | technosphere | 0 | photovoltaic open ground installation, 570 kWp, CIS, on open ground | (2,2,1,1,1,3); Calculation with average annual yield and share of technologies. Lifetime: 30a. |  | commercial | 0.82233 | 0.012287 | central | 1393.985 | 570 | 30 | 23837144.2434 | 4.1951e-08
photovoltaic open ground installation, 570 kWp, CdTe, on open ground | 3.7866e-09 | RER | unit |  | technosphere | 0 | photovoltaic open ground installation, 570 kWp, CdTe, on open ground | (2,2,1,1,1,3); Calculation with average annual yield and share of technologies. Lifetime: 30a. |  | commercial | 0.82233 | 0.090261 | central | 1393.985 | 570 | 30 | 23837144.2434 | 4.1951e-08
photovoltaic open ground installation, 570 kWp, micro-Si, on open ground | 4.0135e-11 | RER | unit |  | technosphere | 0 | photovoltaic open ground installation, 570 kWp, micro-Si, on open ground | (2,2,1,1,1,3); Calculation with average annual yield and share of technologies. Lifetime: 30a. |  | commercial | 0.82233 | 0.0009567 | central | 1393.985 | 570 | 30 | 23837144.2434 | 4.1951e-08
photovoltaic open ground installation, 570 kWp, multi-Si, on open ground | 1.3431e-08 | RER | unit |  | technosphere | 0 | photovoltaic open ground installation, 570 kWp, multi-Si, on open ground | (2,2,1,1,1,3); Calculation with average annual yield and share of technologies. Lifetime: 30a. |  | commercial | 0.82233 | 0.32016 | central | 1393.985 | 570 | 30 | 23837144.2434 | 4.1951e-08
photovoltaic open ground installation, 570 kWp, single-Si, on open ground | 7.1245e-09 | RER | unit |  | technosphere | 0 | photovoltaic open ground installation, 570 kWp, single-Si, on open ground | (2,2,1,1,1,3); Calculation with average annual yield and share of technologies. Lifetime: 30a. |  | commercial | 0.82233 | 0.16983 | central | 1393.985 | 570 | 30 | 23837144.2434 | 4.1951e-08
photovoltaic slanted-roof installation, 93 kWp, multi-Si, laminated, integrated, on roof | 2.1985e-09 | CH | unit |  | technosphere | 0 | photovoltaic slanted-roof installation, 93 kWp, multi-Si, laminated, integrated, on roof | (2,2,1,1,1,3); Calculation with average annual yield and share of technologies. Lifetime: 30a. |  | commercial | 0.82233 | 0.0080375 | roof-top | 1310.3459 | 93 | 30 | 3655865.175 | 2.7353e-07
photovoltaic slanted-roof installation, 93 kWp, multi-Si, panel, mounted, on roof | 3.7279e-08 | CH | unit |  | technosphere | 0 | photovoltaic slanted-roof installation, 93 kWp, multi-Si, panel, mounted, on roof | (2,2,1,1,1,3); Calculation with average annual yield and share of technologies. Lifetime: 30a. |  | commercial | 0.82233 | 0.13629 | roof-top | 1310.3459 | 93 | 30 | 3655865.175 | 2.7353e-07
photovoltaic slanted-roof installation, 93 kWp, single-Si, laminated, integrated, on roof | 1.1622e-09 | CH | unit |  | technosphere | 0 | photovoltaic slanted-roof installation, 93 kWp, single-Si, laminated, integrated, on roof | (2,2,1,1,1,3); Calculation with average annual yield and share of technologies. Lifetime: 30a. |  | commercial | 0.82233 | 0.0042489 | roof-top | 1310.3459 | 93 | 30 | 3655865.175 | 2.7353e-07
photovoltaic slanted-roof installation, 93 kWp, single-Si, panel, mounted, on roof | 1.9527e-08 | CH | unit |  | technosphere | 0 | photovoltaic slanted-roof installation, 93 kWp, single-Si, panel, mounted, on roof | (2,2,1,1,1,3); Calculation with average annual yield and share of technologies. Lifetime: 30a. |  | commercial | 0.82233 | 0.071388 | roof-top | 1310.3459 | 93 | 30 | 3655865.175 | 2.7353e-07
market for tap water | 0.0037026 | Europe without Switzerland | kilogram |  | technosphere | 0 | tap water | (2,2,1,1,1,3); Estimation 20l/m2 panel
treatment of wastewater, from residence, capacity 1.1E10l/year | -3.3323e-06 | CH | cubic meter |  | technosphere | 0 | wastewater, from residence | (2,2,1,1,1,3); Estimation 20l/m2 panel
Activity | electricity production, photovoltaic
comment | Dataset created adapted from the methodology followed by: Life Cycle Inventories and Life Cycle Assessments of Photovoltaic Systems 2020 Task 12 PV Sustainability, December 2020, DOI: 10.13140/RG.2.2.17977.19041 However, the technology split is not country-specific but based based on weighted average of OECD countries. Production volume provided by IRENA 2025: https://www.irena.org/Publications/2025/Jul/Renewable-energy-statistics-2025 Open-ground PV panel productivity in the country based on area-weighted estimate from the Global Solar Atlas: https://globalsolaratlas.info/download/world The lifetime of PV systems is estimated at 30 years based on the PEFCR PV electricity. Production mix of photovoltaic electricity in the country. Annual output, Roof-Top: 1310.34594086626 kWh/kWp. Annual output, Facade: 920.030128693335 kWh/kWp. Annual output, Open-ground: 1393.98504347475 kWh/kWp. Amount of solar energy transformed to electricity. Waste heat emission due to losses of electricity in the system. Technology: Electricity production with grid-connected photovoltaic power plants. Time period: Time of publications Production volume: 1872.773 GWh in 2025. Sampling: Statistical data and model calculations Extrapolations: Use of PV technology data investigated for other countries (Switzerland). Correction of average yield with Swiss data. Uncertainty: None Author: Romain Sacchi, PSI, romain.sacchi@psi.ch
location | KZ
production amount | 1
reference product | electricity, low voltage
source | Fthenakis, V., Leccisi, E., & Frischknecht, Rolf; Stolz, Philippe; Krebs, Luana; de Wild-Scholten, Mariska; Sinha, P. (2021). Life Cycle Inventories and Life Cycle Assessments of Photovoltaic Systems 2020 Task 12 PV Sustainability. Progress in Photovoltaics: Research and Applications, 29(10), 1068–1077. www.iea-pvps.org
type | process
unit | kilowatt hour
Exchanges
name | amount | location | unit | categories | type | uncertainty type | loc | scale | comment | negative | reference product | production volume | scope | scope share | tech share | installation | productivity | kWp | lifetime | lifetime production | inverted lifetime production
Energy, solar, converted | 3.8503 |  | megajoule | natural resource::in air | biosphere | 2 | 1.3482 | 0.04341 | (2,2,1,1,1,3); Energy loss in the system
Heat, waste | 0.25027 |  | megajoule | air | biosphere | 2 | -1.3852 | 0.024395 | (1,na,na,na,na,na); Calculation
electricity production, photovoltaic | 1 | KZ | kilowatt hour | photovoltaic::power plants | production | 0 | 1 |  |  |  | electricity, low voltage | 1872.773
photovoltaic flat-roof installation, 156 kWp, multi-Si, on roof | 1.6464e-08 | CH | unit |  | technosphere | 2 | -18.468 | 0.097989 | (2,2,1,1,1,3); Calculation with average annual yield and share of technologies. Lifetime: 30a. |  | photovoltaic flat-roof installation, 156 kWp, multi-Si, on roof |  | all | 1 | 0.10096 | roof-top | 1310.3459 | 156 | 30 | 6132419.0033 | 1.6307e-07
photovoltaic flat-roof installation, 156 kWp, single-Si, on roof | 8.6002e-09 | CH | unit |  | technosphere | 2 | -19.1036 | 0.097989 | (2,2,1,1,1,3); Calculation with average annual yield and share of technologies. Lifetime: 30a. |  | photovoltaic flat-roof installation, 156 kWp, single-Si, on roof |  | all | 1 | 0.05274 | roof-top | 1310.3459 | 156 | 30 | 6132419.0033 | 1.6307e-07
photovoltaic slanted-roof installation, 3 kWp, CIS, laminated, integrated, on roof | 7.7132e-09 | CH | unit |  | technosphere | 2 | -19.6974 | 0.097989 | (2,2,1,1,1,3); Calculation with average annual yield and share of technologies. Lifetime: 30a. |  | photovoltaic slanted-roof installation, 3 kWp, CIS, laminated, integrated, on roof |  | all | 1 | 0.00090963 | roof-top | 1310.3459 | 3 | 30 | 117931.1347 | 8.4795e-06
photovoltaic slanted-roof installation, 3 kWp, CdTe, panel, mounted, on roof | 5.0308e-08 | CH | unit |  | technosphere | 2 | -16.693 | 0.097989 | (2,2,1,1,1,3); Calculation with average annual yield and share of technologies. Lifetime: 30a. |  | photovoltaic slanted-roof installation, 3 kWp, CdTe, panel, mounted, on roof |  | all | 1 | 0.0059329 | roof-top | 1310.3459 | 3 | 30 | 117931.1347 | 8.4795e-06
photovoltaic slanted-roof installation, 3 kWp, micro-Si, laminated, integrated, on roof | 7.7952e-10 | RER | unit |  | technosphere | 2 | -21.5433 | 0.097989 | (2,2,1,1,1,3); Calculation with average annual yield and share of technologies. Lifetime: 30a. |  | photovoltaic slanted-roof installation, 3 kWp, micro-Si, laminated, integrated, on roof |  | all | 1 | 9.193e-05 | roof-top | 1310.3459 | 3 | 30 | 117931.1347 | 8.4795e-06
photovoltaic slanted-roof installation, 3 kWp, micro-Si, panel, mounted, on roof | 1.3552e-08 | RER | unit |  | technosphere | 2 | -18.7299 | 0.097989 | (2,2,1,1,1,3); Calculation with average annual yield and share of technologies. Lifetime: 30a. |  | photovoltaic slanted-roof installation, 3 kWp, micro-Si, panel, mounted, on roof |  | all | 1 | 0.0015982 | roof-top | 1310.3459 | 3 | 30 | 117931.1347 | 8.4795e-06
photovoltaic open ground installation, 570 kWp, CIS, on open ground | 4.2388e-10 | RER | unit |  | technosphere | 2 | -21.6666 | 0.097989 | (2,2,1,1,1,3); Calculation with average annual yield and share of technologies. Lifetime: 30a. |  | photovoltaic open ground installation, 570 kWp, CIS, on open ground |  | all | 1 | 0.010104 | central | 1393.985 | 570 | 30 | 23837144.2434 | 4.1951e-08
photovoltaic open ground installation, 570 kWp, CdTe, on open ground | 3.1138e-09 | RER | unit |  | technosphere | 2 | -21.4755 | 0.097989 | (2,2,1,1,1,3); Calculation with average annual yield and share of technologies. Lifetime: 30a. |  | photovoltaic open ground installation, 570 kWp, CdTe, on open ground |  | all | 1 | 0.074225 | central | 1393.985 | 570 | 30 | 23837144.2434 | 4.1951e-08
photovoltaic open ground installation, 570 kWp, micro-Si, on open ground | 3.3004e-11 | RER | unit |  | technosphere | 2 | -23.5124 | 0.097989 | (2,2,1,1,1,3); Calculation with average annual yield and share of technologies. Lifetime: 30a. |  | photovoltaic open ground installation, 570 kWp, micro-Si, on open ground |  | all | 1 | 0.00078673 | central | 1393.985 | 570 | 30 | 23837144.2434 | 4.1951e-08
photovoltaic open ground installation, 570 kWp, multi-Si, on open ground | 1.1045e-08 | RER | unit |  | technosphere | 2 | -18.2008 | 0.097989 | (2,2,1,1,1,3); Calculation with average annual yield and share of technologies. Lifetime: 30a. |  | photovoltaic open ground installation, 570 kWp, multi-Si, on open ground |  | all | 1 | 0.26328 | central | 1393.985 | 570 | 30 | 23837144.2434 | 4.1951e-08
photovoltaic open ground installation, 570 kWp, single-Si, on open ground | 5.8587e-09 | RER | unit |  | technosphere | 2 | -18.8365 | 0.097989 | (2,2,1,1,1,3); Calculation with average annual yield and share of technologies. Lifetime: 30a. |  | photovoltaic open ground installation, 570 kWp, single-Si, on open ground |  | all | 1 | 0.13965 | central | 1393.985 | 570 | 30 | 23837144.2434 | 4.1951e-08
photovoltaic slanted-roof installation, 93 kWp, multi-Si, laminated, integrated, on roof | 1.8079e-09 | CH | unit |  | technosphere | 2 | -20.6588 | 0.097989 | (2,2,1,1,1,3); Calculation with average annual yield and share of technologies. Lifetime: 30a. |  | photovoltaic slanted-roof installation, 93 kWp, multi-Si, laminated, integrated, on roof |  | all | 1 | 0.0066095 | roof-top | 1310.3459 | 93 | 30 | 3655865.175 | 2.7353e-07
photovoltaic slanted-roof installation, 93 kWp, multi-Si, panel, mounted, on roof | 3.0656e-08 | CH | unit |  | technosphere | 2 | -17.8454 | 0.097989 | (2,2,1,1,1,3); Calculation with average annual yield and share of technologies. Lifetime: 30a. |  | photovoltaic slanted-roof installation, 93 kWp, multi-Si, panel, mounted, on roof |  | all | 1 | 0.11207 | roof-top | 1310.3459 | 93 | 30 | 3655865.175 | 2.7353e-07
photovoltaic slanted-roof installation, 93 kWp, single-Si, laminated, integrated, on roof | 9.5574e-10 | CH | unit |  | technosphere | 2 | -21.2944 | 0.097989 | (2,2,1,1,1,3); Calculation with average annual yield and share of technologies. Lifetime: 30a. |  | photovoltaic slanted-roof installation, 93 kWp, single-Si, laminated, integrated, on roof |  | all | 1 | 0.003494 | roof-top | 1310.3459 | 93 | 30 | 3655865.175 | 2.7353e-07
photovoltaic slanted-roof installation, 93 kWp, single-Si, panel, mounted, on roof | 1.6058e-08 | CH | unit |  | technosphere | 2 | -18.481 | 0.097989 | (2,2,1,1,1,3); Calculation with average annual yield and share of technologies. Lifetime: 30a. |  | photovoltaic slanted-roof installation, 93 kWp, single-Si, panel, mounted, on roof |  | all | 1 | 0.058705 | roof-top | 1310.3459 | 93 | 30 | 3655865.175 | 2.7353e-07
photovoltaic facade installation, 3kWp, multi-Si, laminated, integrated, at building | 3.969e-08 | APAC | unit |  | technosphere | 2 | -17.5613 | 0.097989 | (2,2,1,1,1,3); Calculation with average annual yield and share of technologies. Lifetime: 30a. |  | photovoltaic facade installation, 3kWp, multi-Si, laminated, integrated, at building |  | all | 1 | 0.0032865 | façade | 920.0301 | 3 | 30 | 82802.7116 | 1.2077e-05
photovoltaic facade installation, 3kWp, multi-Si, panel, mounted, at building | 3.8926e-08 | APAC | unit |  | technosphere | 2 | -17.5613 | 0.097989 | (2,2,1,1,1,3); Calculation with average annual yield and share of technologies. Lifetime: 30a. |  | photovoltaic facade installation, 3kWp, multi-Si, panel, mounted, at building |  | all | 1 | 0.0032232 | façade | 920.0301 | 3 | 30 | 82802.7116 | 1.2077e-05
photovoltaic facade installation, 3kWp, single-Si, laminated, integrated, at building | 2.0924e-08 | APAC | unit |  | technosphere | 2 | -18.1969 | 0.097989 | (2,2,1,1,1,3); Calculation with average annual yield and share of technologies. Lifetime: 30a. |  | photovoltaic facade installation, 3kWp, single-Si, laminated, integrated, at building |  | all | 1 | 0.0017326 | façade | 920.0301 | 3 | 30 | 82802.7116 | 1.2077e-05
photovoltaic facade installation, 3kWp, single-Si, panel, mounted, at building | 2.0906e-08 | APAC | unit |  | technosphere | 2 | -18.1969 | 0.097989 | (2,2,1,1,1,3); Calculation with average annual yield and share of technologies. Lifetime: 30a. |  | photovoltaic facade installation, 3kWp, single-Si, panel, mounted, at building |  | all | 1 | 0.0017311 | façade | 920.0301 | 3 | 30 | 82802.7116 | 1.2077e-05
photovoltaic flat-roof installation, 3kWp, multi-Si, on roof | 4.2928e-07 | APAC | unit |  | technosphere | 2 | -15.2099 | 0.097989 | (2,2,1,1,1,3); Calculation with average annual yield and share of technologies. Lifetime: 30a. |  | photovoltaic flat-roof installation, 3kWp, multi-Si, on roof |  | all | 1 | 0.050625 | roof-top | 1310.3459 | 3 | 30 | 117931.1347 | 8.4795e-06
photovoltaic flat-roof installation, 3kWp, single-Si, on roof | 2.2408e-07 | APAC | unit |  | technosphere | 2 | -15.8456 | 0.097989 | (2,2,1,1,1,3); Calculation with average annual yield and share of technologies. Lifetime: 30a. |  | photovoltaic flat-roof installation, 3kWp, single-Si, on roof |  | all | 1 | 0.026426 | roof-top | 1310.3459 | 3 | 30 | 117931.1347 | 8.4795e-06
photovoltaic slanted-roof installation, 3kWp, CIS, panel, mounted, on roof | 1.2394e-07 | CH | unit |  | technosphere | 2 | -16.8841 | 0.097989 | (2,2,1,1,1,3); Calculation with average annual yield and share of technologies. Lifetime: 30a. |  | photovoltaic slanted-roof installation, 3kWp, CIS, panel, mounted, on roof |  | all | 1 | 0.014616 | roof-top | 1310.3459 | 3 | 30 | 117931.1347 | 8.4795e-06
photovoltaic slanted-roof installation, 3kWp, CdTe, laminated, integrated, on roof | 3.4704e-09 | CH | unit |  | technosphere | 2 | -19.5064 | 0.097989 | (2,2,1,1,1,3); Calculation with average annual yield and share of technologies. Lifetime: 30a. |  | photovoltaic slanted-roof installation, 3kWp, CdTe, laminated, integrated, on roof |  | all | 1 | 0.00040927 | roof-top | 1310.3459 | 3 | 30 | 117931.1347 | 8.4795e-06
photovoltaic slanted-roof installation, 3kWp, multi-Si, laminated, integrated, on roof | 2.0618e-08 | APAC | unit |  | technosphere | 2 | -18.2208 | 0.097989 | (2,2,1,1,1,3); Calculation with average annual yield and share of technologies. Lifetime: 30a. |  | photovoltaic slanted-roof installation, 3kWp, multi-Si, laminated, integrated, on roof |  | all | 1 | 0.0024315 | roof-top | 1310.3459 | 3 | 30 | 117931.1347 | 8.4795e-06
photovoltaic slanted-roof installation, 3kWp, multi-Si, panel, mounted, on roof | 3.5291e-07 | APAC | unit |  | technosphere | 2 | -15.4074 | 0.097989 | (2,2,1,1,1,3); Calculation with average annual yield and share of technologies. Lifetime: 30a. |  | photovoltaic slanted-roof installation, 3kWp, multi-Si, panel, mounted, on roof |  | all | 1 | 0.041619 | roof-top | 1310.3459 | 3 | 30 | 117931.1347 | 8.4795e-06
photovoltaic slanted-roof installation, 3kWp, single-Si, laminated, integrated, on roof | 1.0897e-08 | APAC | unit |  | technosphere | 2 | -18.8564 | 0.097989 | (2,2,1,1,1,3); Calculation with average annual yield and share of technologies. Lifetime: 30a. |  | photovoltaic slanted-roof installation, 3kWp, single-Si, laminated, integrated, on roof |  | all | 1 | 0.001285 | roof-top | 1310.3459 | 3 | 30 | 117931.1347 | 8.4795e-06
photovoltaic slanted-roof installation, 3kWp, single-Si, panel, mounted, on roof | 1.8443e-07 | APAC | unit |  | technosphere | 2 | -16.043 | 0.097989 | (2,2,1,1,1,3); Calculation with average annual yield and share of technologies. Lifetime: 30a. |  | photovoltaic slanted-roof installation, 3kWp, single-Si, panel, mounted, on roof |  | all | 1 | 0.02175 | roof-top | 1310.3459 | 3 | 30 | 117931.1347 | 8.4795e-06
market for tap water | 0.0020721 | Europe without Switzerland | kilogram |  | technosphere | 2 | -6.1792 | 0.04341 | (2,2,1,1,1,3); Estimation 20l/m2 panel |  | tap water
treatment of wastewater, from residence, capacity 1.1E10l/year | -1.8649e-06 | CH | cubic meter |  | technosphere | 2 | -13.1923 | 0.04341 | (2,2,1,1,1,3); Estimation 20l/m2 panel | TRUE | wastewater, from residence
Activity | electricity production, photovoltaic, residential
comment | Dataset created adapted from the methodology followed by: Life Cycle Inventories and Life Cycle Assessments of Photovoltaic Systems 2020 Task 12 PV Sustainability, December 2020, DOI: 10.13140/RG.2.2.17977.19041 However, the technology split is not country-specific but based based on weighted average of OECD countries. Production volume provided by IRENA 2025: https://www.irena.org/Publications/2025/Jul/Renewable-energy-statistics-2025 Open-ground PV panel productivity in the country based on area-weighted estimate from the Global Solar Atlas: https://globalsolaratlas.info/download/world The lifetime of PV systems is estimated at 30 years based on the PEFCR PV electricity. Production mix of photovoltaic electricity in the country. Annual output, Roof-Top: 1307.26584887477 kWh/kWp. Annual output, Facade: 917.867510912075 kWh/kWp. Annual output, Open-ground: 1390.70834986678 kWh/kWp. Amount of solar energy transformed to electricity. Waste heat emission due to losses of electricity in the system. Technology: Electricity production with grid-connected photovoltaic power plants. Time period: Time of publications Production volume: 0.468 GWh in 2025. Sampling: Statistical data and model calculations Extrapolations: Use of PV technology data investigated for other countries (Switzerland). Correction of average yield with Swiss data. Uncertainty: None Author: Romain Sacchi, PSI, romain.sacchi@psi.ch
location | LA
production amount | 1
reference product | electricity, low voltage
source | Fthenakis, V., Leccisi, E., & Frischknecht, Rolf; Stolz, Philippe; Krebs, Luana; de Wild-Scholten, Mariska; Sinha, P. (2021). Life Cycle Inventories and Life Cycle Assessments of Photovoltaic Systems 2020 Task 12 PV Sustainability. Progress in Photovoltaics: Research and Applications, 29(10), 1068–1077. www.iea-pvps.org
type | process
unit | kilowatt hour
Exchanges
name | amount | location | unit | categories | type | uncertainty type | reference product | comment | production volume | scope | scope share | tech share | installation | productivity | kWp | lifetime | lifetime production | inverted lifetime production
Energy, solar, converted | 3.8503 |  | megajoule | natural resource::in air | biosphere | 0 |  | (2,2,1,1,1,3); Energy loss in the system
Heat, waste | 0.25027 |  | megajoule | air | biosphere | 0 |  | (1,na,na,na,na,na); Calculation with average annual output and share of technologies; Average degradation of 10.5% included
electricity production, photovoltaic, residential | 1 | LA | kilowatt hour | photovoltaic::power plants | production | 0 | electricity, low voltage |  | 0.468
photovoltaic slanted-roof installation, 3 kWp, CIS, laminated, integrated, on roof | 4.3516e-08 | CH | unit |  | technosphere | 0 | photovoltaic slanted-roof installation, 3 kWp, CIS, laminated, integrated, on roof | (2,2,1,1,1,3); Calculation with average annual yield and share of technologies. Lifetime: 30a. |  | residential | 0.17767 | 0.0051198 | roof-top | 1307.2658 | 3 | 30 | 117653.9264 | 8.4995e-06
photovoltaic slanted-roof installation, 3 kWp, CdTe, panel, mounted, on roof | 2.8382e-07 | CH | unit |  | technosphere | 0 | photovoltaic slanted-roof installation, 3 kWp, CdTe, panel, mounted, on roof | (2,2,1,1,1,3); Calculation with average annual yield and share of technologies. Lifetime: 30a. |  | residential | 0.17767 | 0.033393 | roof-top | 1307.2658 | 3 | 30 | 117653.9264 | 8.4995e-06
photovoltaic slanted-roof installation, 3 kWp, micro-Si, laminated, integrated, on roof | 4.3979e-09 | RER | unit |  | technosphere | 0 | photovoltaic slanted-roof installation, 3 kWp, micro-Si, laminated, integrated, on roof | (2,2,1,1,1,3); Calculation with average annual yield and share of technologies. Lifetime: 30a. |  | residential | 0.17767 | 0.00051742 | roof-top | 1307.2658 | 3 | 30 | 117653.9264 | 8.4995e-06
photovoltaic slanted-roof installation, 3 kWp, micro-Si, panel, mounted, on roof | 7.6456e-08 | RER | unit |  | technosphere | 0 | photovoltaic slanted-roof installation, 3 kWp, micro-Si, panel, mounted, on roof | (2,2,1,1,1,3); Calculation with average annual yield and share of technologies. Lifetime: 30a. |  | residential | 0.17767 | 0.0089953 | roof-top | 1307.2658 | 3 | 30 | 117653.9264 | 8.4995e-06
photovoltaic facade installation, 3kWp, multi-Si, laminated, integrated, at building | 2.2392e-07 | RER | unit |  | technosphere | 0 | photovoltaic facade installation, 3kWp, multi-Si, laminated, integrated, at building | (2,2,1,1,1,3); Calculation with average annual yield and share of technologies. Lifetime: 30a. |  | residential | 0.17767 | 0.018498 | façade | 917.8675 | 3 | 30 | 82608.076 | 1.2105e-05
photovoltaic facade installation, 3kWp, multi-Si, panel, mounted, at building | 2.1961e-07 | RER | unit |  | technosphere | 0 | photovoltaic facade installation, 3kWp, multi-Si, panel, mounted, at building | (2,2,1,1,1,3); Calculation with average annual yield and share of technologies. Lifetime: 30a. |  | residential | 0.17767 | 0.018141 | façade | 917.8675 | 3 | 30 | 82608.076 | 1.2105e-05
photovoltaic facade installation, 3kWp, single-Si, laminated, integrated, at building | 1.1805e-07 | RER | unit |  | technosphere | 0 | photovoltaic facade installation, 3kWp, single-Si, laminated, integrated, at building | (2,2,1,1,1,3); Calculation with average annual yield and share of technologies. Lifetime: 30a. |  | residential | 0.17767 | 0.0097519 | façade | 917.8675 | 3 | 30 | 82608.076 | 1.2105e-05
photovoltaic facade installation, 3kWp, single-Si, panel, mounted, at building | 1.1795e-07 | RER | unit |  | technosphere | 0 | photovoltaic facade installation, 3kWp, single-Si, panel, mounted, at building | (2,2,1,1,1,3); Calculation with average annual yield and share of technologies. Lifetime: 30a. |  | residential | 0.17767 | 0.0097434 | façade | 917.8675 | 3 | 30 | 82608.076 | 1.2105e-05
photovoltaic flat-roof installation, 3kWp, multi-Si, on roof | 2.4219e-06 | RER | unit |  | technosphere | 0 | photovoltaic flat-roof installation, 3kWp, multi-Si, on roof | (2,2,1,1,1,3); Calculation with average annual yield and share of technologies. Lifetime: 30a. |  | residential | 0.17767 | 0.28494 | roof-top | 1307.2658 | 3 | 30 | 117653.9264 | 8.4995e-06
photovoltaic flat-roof installation, 3kWp, single-Si, on roof | 1.2642e-06 | RER | unit |  | technosphere | 0 | photovoltaic flat-roof installation, 3kWp, single-Si, on roof | (2,2,1,1,1,3); Calculation with average annual yield and share of technologies. Lifetime: 30a. |  | residential | 0.17767 | 0.14874 | roof-top | 1307.2658 | 3 | 30 | 117653.9264 | 8.4995e-06
photovoltaic slanted-roof installation, 3kWp, CIS, panel, mounted, on roof | 6.9924e-07 | CH | unit |  | technosphere | 0 | photovoltaic slanted-roof installation, 3kWp, CIS, panel, mounted, on roof | (2,2,1,1,1,3); Calculation with average annual yield and share of technologies. Lifetime: 30a. |  | residential | 0.17767 | 0.082269 | roof-top | 1307.2658 | 3 | 30 | 117653.9264 | 8.4995e-06
photovoltaic slanted-roof installation, 3kWp, CdTe, laminated, integrated, on roof | 1.9579e-08 | CH | unit |  | technosphere | 0 | photovoltaic slanted-roof installation, 3kWp, CdTe, laminated, integrated, on roof | (2,2,1,1,1,3); Calculation with average annual yield and share of technologies. Lifetime: 30a. |  | residential | 0.17767 | 0.0023036 | roof-top | 1307.2658 | 3 | 30 | 117653.9264 | 8.4995e-06
photovoltaic slanted-roof installation, 3kWp, multi-Si, laminated, integrated, on roof | 1.1632e-07 | RER | unit |  | technosphere | 0 | photovoltaic slanted-roof installation, 3kWp, multi-Si, laminated, integrated, on roof | (2,2,1,1,1,3); Calculation with average annual yield and share of technologies. Lifetime: 30a. |  | residential | 0.17767 | 0.013686 | roof-top | 1307.2658 | 3 | 30 | 117653.9264 | 8.4995e-06
photovoltaic slanted-roof installation, 3kWp, multi-Si, panel, mounted, on roof | 1.991e-06 | RER | unit |  | technosphere | 0 | photovoltaic slanted-roof installation, 3kWp, multi-Si, panel, mounted, on roof | (2,2,1,1,1,3); Calculation with average annual yield and share of technologies. Lifetime: 30a. |  | residential | 0.17767 | 0.23425 | roof-top | 1307.2658 | 3 | 30 | 117653.9264 | 8.4995e-06
photovoltaic slanted-roof installation, 3kWp, single-Si, laminated, integrated, on roof | 6.1475e-08 | RER | unit |  | technosphere | 0 | photovoltaic slanted-roof installation, 3kWp, single-Si, laminated, integrated, on roof | (2,2,1,1,1,3); Calculation with average annual yield and share of technologies. Lifetime: 30a. |  | residential | 0.17767 | 0.0072328 | roof-top | 1307.2658 | 3 | 30 | 117653.9264 | 8.4995e-06
photovoltaic slanted-roof installation, 3kWp, single-Si, panel, mounted, on roof | 1.0405e-06 | RER | unit |  | technosphere | 0 | photovoltaic slanted-roof installation, 3kWp, single-Si, panel, mounted, on roof | (2,2,1,1,1,3); Calculation with average annual yield and share of technologies. Lifetime: 30a. |  | residential | 0.17767 | 0.12242 | roof-top | 1307.2658 | 3 | 30 | 117653.9264 | 8.4995e-06
market for tap water | 0.0037026 | Europe without Switzerland | kilogram |  | technosphere | 0 | tap water | (2,2,1,1,1,3); Estimation 20l/m2 panel
treatment of wastewater, from residence, capacity 1.1E10l/year | -3.3323e-06 | CH | cubic meter |  | technosphere | 0 | wastewater, from residence | (2,2,1,1,1,3); Estimation 20l/m2 panel
Activity | electricity production, photovoltaic, commercial
comment | Dataset created adapted from the methodology followed by: Life Cycle Inventories and Life Cycle Assessments of Photovoltaic Systems 2020 Task 12 PV Sustainability, December 2020, DOI: 10.13140/RG.2.2.17977.19041 However, the technology split is not country-specific but based based on weighted average of OECD countries. Production volume provided by IRENA 2025: https://www.irena.org/Publications/2025/Jul/Renewable-energy-statistics-2025 Open-ground PV panel productivity in the country based on area-weighted estimate from the Global Solar Atlas: https://globalsolaratlas.info/download/world The lifetime of PV systems is estimated at 30 years based on the PEFCR PV electricity. Production mix of photovoltaic electricity in the country. Annual output, Roof-Top: 1307.26584887477 kWh/kWp. Annual output, Facade: 917.867510912075 kWh/kWp. Annual output, Open-ground: 1390.70834986678 kWh/kWp. Amount of solar energy transformed to electricity. Waste heat emission due to losses of electricity in the system. Technology: Electricity production with grid-connected photovoltaic power plants. Time period: Time of publications Production volume: 0.468 GWh in 2025. Sampling: Statistical data and model calculations Extrapolations: Use of PV technology data investigated for other countries (Switzerland). Correction of average yield with Swiss data. Uncertainty: None Author: Romain Sacchi, PSI, romain.sacchi@psi.ch
location | LA
production amount | 1
reference product | electricity, low voltage
source | Fthenakis, V., Leccisi, E., & Frischknecht, Rolf; Stolz, Philippe; Krebs, Luana; de Wild-Scholten, Mariska; Sinha, P. (2021). Life Cycle Inventories and Life Cycle Assessments of Photovoltaic Systems 2020 Task 12 PV Sustainability. Progress in Photovoltaics: Research and Applications, 29(10), 1068–1077. www.iea-pvps.org
type | process
unit | kilowatt hour
Exchanges
name | amount | location | unit | categories | type | uncertainty type | reference product | comment | production volume | scope | scope share | tech share | installation | productivity | kWp | lifetime | lifetime production | inverted lifetime production
Energy, solar, converted | 3.8503 |  | megajoule | natural resource::in air | biosphere | 0 |  | (2,2,1,1,1,3); Energy loss in the system
Heat, waste | 0.25027 |  | megajoule | air | biosphere | 0 |  | (1,na,na,na,na,na); Calculation with average annual output and share of technologies; Average degradation of 10.5% included
electricity production, photovoltaic, commercial | 1 | LA | kilowatt hour | photovoltaic::power plants | production | 0 | electricity, low voltage |  | 0.468
photovoltaic flat-roof installation, 156 kWp, multi-Si, on roof | 2.0068e-08 | CH | unit |  | technosphere | 0 | photovoltaic flat-roof installation, 156 kWp, multi-Si, on roof | (2,2,1,1,1,3); Calculation with average annual yield and share of technologies. Lifetime: 30a. |  | commercial | 0.82233 | 0.12278 | roof-top | 1307.2658 | 156 | 30 | 6118004.1727 | 1.6345e-07
photovoltaic flat-roof installation, 156 kWp, single-Si, on roof | 1.0483e-08 | CH | unit |  | technosphere | 0 | photovoltaic flat-roof installation, 156 kWp, single-Si, on roof | (2,2,1,1,1,3); Calculation with average annual yield and share of technologies. Lifetime: 30a. |  | commercial | 0.82233 | 0.064135 | roof-top | 1307.2658 | 156 | 30 | 6118004.1727 | 1.6345e-07
photovoltaic open ground installation, 570 kWp, CIS, on open ground | 5.1668e-10 | RER | unit |  | technosphere | 0 | photovoltaic open ground installation, 570 kWp, CIS, on open ground | (2,2,1,1,1,3); Calculation with average annual yield and share of technologies. Lifetime: 30a. |  | commercial | 0.82233 | 0.012287 | central | 1390.7083 | 570 | 30 | 23781112.7827 | 4.205e-08
photovoltaic open ground installation, 570 kWp, CdTe, on open ground | 3.7955e-09 | RER | unit |  | technosphere | 0 | photovoltaic open ground installation, 570 kWp, CdTe, on open ground | (2,2,1,1,1,3); Calculation with average annual yield and share of technologies. Lifetime: 30a. |  | commercial | 0.82233 | 0.090261 | central | 1390.7083 | 570 | 30 | 23781112.7827 | 4.205e-08
photovoltaic open ground installation, 570 kWp, micro-Si, on open ground | 4.023e-11 | RER | unit |  | technosphere | 0 | photovoltaic open ground installation, 570 kWp, micro-Si, on open ground | (2,2,1,1,1,3); Calculation with average annual yield and share of technologies. Lifetime: 30a. |  | commercial | 0.82233 | 0.0009567 | central | 1390.7083 | 570 | 30 | 23781112.7827 | 4.205e-08
photovoltaic open ground installation, 570 kWp, multi-Si, on open ground | 1.3463e-08 | RER | unit |  | technosphere | 0 | photovoltaic open ground installation, 570 kWp, multi-Si, on open ground | (2,2,1,1,1,3); Calculation with average annual yield and share of technologies. Lifetime: 30a. |  | commercial | 0.82233 | 0.32016 | central | 1390.7083 | 570 | 30 | 23781112.7827 | 4.205e-08
photovoltaic open ground installation, 570 kWp, single-Si, on open ground | 7.1412e-09 | RER | unit |  | technosphere | 0 | photovoltaic open ground installation, 570 kWp, single-Si, on open ground | (2,2,1,1,1,3); Calculation with average annual yield and share of technologies. Lifetime: 30a. |  | commercial | 0.82233 | 0.16983 | central | 1390.7083 | 570 | 30 | 23781112.7827 | 4.205e-08
photovoltaic slanted-roof installation, 93 kWp, multi-Si, laminated, integrated, on roof | 2.2037e-09 | CH | unit |  | technosphere | 0 | photovoltaic slanted-roof installation, 93 kWp, multi-Si, laminated, integrated, on roof | (2,2,1,1,1,3); Calculation with average annual yield and share of technologies. Lifetime: 30a. |  | commercial | 0.82233 | 0.0080375 | roof-top | 1307.2658 | 93 | 30 | 3647271.7184 | 2.7418e-07
photovoltaic slanted-roof installation, 93 kWp, multi-Si, panel, mounted, on roof | 3.7367e-08 | CH | unit |  | technosphere | 0 | photovoltaic slanted-roof installation, 93 kWp, multi-Si, panel, mounted, on roof | (2,2,1,1,1,3); Calculation with average annual yield and share of technologies. Lifetime: 30a. |  | commercial | 0.82233 | 0.13629 | roof-top | 1307.2658 | 93 | 30 | 3647271.7184 | 2.7418e-07
photovoltaic slanted-roof installation, 93 kWp, single-Si, laminated, integrated, on roof | 1.165e-09 | CH | unit |  | technosphere | 0 | photovoltaic slanted-roof installation, 93 kWp, single-Si, laminated, integrated, on roof | (2,2,1,1,1,3); Calculation with average annual yield and share of technologies. Lifetime: 30a. |  | commercial | 0.82233 | 0.0042489 | roof-top | 1307.2658 | 93 | 30 | 3647271.7184 | 2.7418e-07
photovoltaic slanted-roof installation, 93 kWp, single-Si, panel, mounted, on roof | 1.9573e-08 | CH | unit |  | technosphere | 0 | photovoltaic slanted-roof installation, 93 kWp, single-Si, panel, mounted, on roof | (2,2,1,1,1,3); Calculation with average annual yield and share of technologies. Lifetime: 30a. |  | commercial | 0.82233 | 0.071388 | roof-top | 1307.2658 | 93 | 30 | 3647271.7184 | 2.7418e-07
market for tap water | 0.0037026 | Europe without Switzerland | kilogram |  | technosphere | 0 | tap water | (2,2,1,1,1,3); Estimation 20l/m2 panel
treatment of wastewater, from residence, capacity 1.1E10l/year | -3.3323e-06 | CH | cubic meter |  | technosphere | 0 | wastewater, from residence | (2,2,1,1,1,3); Estimation 20l/m2 panel
Activity | electricity production, photovoltaic
comment | Dataset created adapted from the methodology followed by: Life Cycle Inventories and Life Cycle Assessments of Photovoltaic Systems 2020 Task 12 PV Sustainability, December 2020, DOI: 10.13140/RG.2.2.17977.19041 However, the technology split is not country-specific but based based on weighted average of OECD countries. Production volume provided by IRENA 2025: https://www.irena.org/Publications/2025/Jul/Renewable-energy-statistics-2025 Open-ground PV panel productivity in the country based on area-weighted estimate from the Global Solar Atlas: https://globalsolaratlas.info/download/world The lifetime of PV systems is estimated at 30 years based on the PEFCR PV electricity. Production mix of photovoltaic electricity in the country. Annual output, Roof-Top: 1307.26584887477 kWh/kWp. Annual output, Facade: 917.867510912075 kWh/kWp. Annual output, Open-ground: 1390.70834986678 kWh/kWp. Amount of solar energy transformed to electricity. Waste heat emission due to losses of electricity in the system. Technology: Electricity production with grid-connected photovoltaic power plants. Time period: Time of publications Production volume: 0.468 GWh in 2025. Sampling: Statistical data and model calculations Extrapolations: Use of PV technology data investigated for other countries (Switzerland). Correction of average yield with Swiss data. Uncertainty: None Author: Romain Sacchi, PSI, romain.sacchi@psi.ch
location | LA
production amount | 1
reference product | electricity, low voltage
source | Fthenakis, V., Leccisi, E., & Frischknecht, Rolf; Stolz, Philippe; Krebs, Luana; de Wild-Scholten, Mariska; Sinha, P. (2021). Life Cycle Inventories and Life Cycle Assessments of Photovoltaic Systems 2020 Task 12 PV Sustainability. Progress in Photovoltaics: Research and Applications, 29(10), 1068–1077. www.iea-pvps.org
type | process
unit | kilowatt hour
Exchanges
name | amount | location | unit | categories | type | uncertainty type | loc | scale | comment | negative | reference product | production volume | scope | scope share | tech share | installation | productivity | kWp | lifetime | lifetime production | inverted lifetime production
Energy, solar, converted | 3.8503 |  | megajoule | natural resource::in air | biosphere | 2 | 1.3482 | 0.04341 | (2,2,1,1,1,3); Energy loss in the system
Heat, waste | 0.25027 |  | megajoule | air | biosphere | 2 | -1.3852 | 0.024395 | (1,na,na,na,na,na); Calculation
electricity production, photovoltaic | 1 | LA | kilowatt hour | photovoltaic::power plants | production | 0 | 1 |  |  |  | electricity, low voltage | 0.468
photovoltaic flat-roof installation, 156 kWp, multi-Si, on roof | 1.6503e-08 | CH | unit |  | technosphere | 2 | -18.468 | 0.097989 | (2,2,1,1,1,3); Calculation with average annual yield and share of technologies. Lifetime: 30a. |  | photovoltaic flat-roof installation, 156 kWp, multi-Si, on roof |  | all | 1 | 0.10096 | roof-top | 1307.2658 | 156 | 30 | 6118004.1727 | 1.6345e-07
photovoltaic flat-roof installation, 156 kWp, single-Si, on roof | 8.6205e-09 | CH | unit |  | technosphere | 2 | -19.1036 | 0.097989 | (2,2,1,1,1,3); Calculation with average annual yield and share of technologies. Lifetime: 30a. |  | photovoltaic flat-roof installation, 156 kWp, single-Si, on roof |  | all | 1 | 0.05274 | roof-top | 1307.2658 | 156 | 30 | 6118004.1727 | 1.6345e-07
photovoltaic slanted-roof installation, 3 kWp, CIS, laminated, integrated, on roof | 7.7314e-09 | CH | unit |  | technosphere | 2 | -19.6974 | 0.097989 | (2,2,1,1,1,3); Calculation with average annual yield and share of technologies. Lifetime: 30a. |  | photovoltaic slanted-roof installation, 3 kWp, CIS, laminated, integrated, on roof |  | all | 1 | 0.00090963 | roof-top | 1307.2658 | 3 | 30 | 117653.9264 | 8.4995e-06
photovoltaic slanted-roof installation, 3 kWp, CdTe, panel, mounted, on roof | 5.0426e-08 | CH | unit |  | technosphere | 2 | -16.693 | 0.097989 | (2,2,1,1,1,3); Calculation with average annual yield and share of technologies. Lifetime: 30a. |  | photovoltaic slanted-roof installation, 3 kWp, CdTe, panel, mounted, on roof |  | all | 1 | 0.0059329 | roof-top | 1307.2658 | 3 | 30 | 117653.9264 | 8.4995e-06
photovoltaic slanted-roof installation, 3 kWp, micro-Si, laminated, integrated, on roof | 7.8136e-10 | RER | unit |  | technosphere | 2 | -21.5433 | 0.097989 | (2,2,1,1,1,3); Calculation with average annual yield and share of technologies. Lifetime: 30a. |  | photovoltaic slanted-roof installation, 3 kWp, micro-Si, laminated, integrated, on roof |  | all | 1 | 9.193e-05 | roof-top | 1307.2658 | 3 | 30 | 117653.9264 | 8.4995e-06
photovoltaic slanted-roof installation, 3 kWp, micro-Si, panel, mounted, on roof | 1.3584e-08 | RER | unit |  | technosphere | 2 | -18.7299 | 0.097989 | (2,2,1,1,1,3); Calculation with average annual yield and share of technologies. Lifetime: 30a. |  | photovoltaic slanted-roof installation, 3 kWp, micro-Si, panel, mounted, on roof |  | all | 1 | 0.0015982 | roof-top | 1307.2658 | 3 | 30 | 117653.9264 | 8.4995e-06
photovoltaic open ground installation, 570 kWp, CIS, on open ground | 4.2488e-10 | RER | unit |  | technosphere | 2 | -21.6666 | 0.097989 | (2,2,1,1,1,3); Calculation with average annual yield and share of technologies. Lifetime: 30a. |  | photovoltaic open ground installation, 570 kWp, CIS, on open ground |  | all | 1 | 0.010104 | central | 1390.7083 | 570 | 30 | 23781112.7827 | 4.205e-08
photovoltaic open ground installation, 570 kWp, CdTe, on open ground | 3.1212e-09 | RER | unit |  | technosphere | 2 | -21.4755 | 0.097989 | (2,2,1,1,1,3); Calculation with average annual yield and share of technologies. Lifetime: 30a. |  | photovoltaic open ground installation, 570 kWp, CdTe, on open ground |  | all | 1 | 0.074225 | central | 1390.7083 | 570 | 30 | 23781112.7827 | 4.205e-08
photovoltaic open ground installation, 570 kWp, micro-Si, on open ground | 3.3082e-11 | RER | unit |  | technosphere | 2 | -23.5124 | 0.097989 | (2,2,1,1,1,3); Calculation with average annual yield and share of technologies. Lifetime: 30a. |  | photovoltaic open ground installation, 570 kWp, micro-Si, on open ground |  | all | 1 | 0.00078673 | central | 1390.7083 | 570 | 30 | 23781112.7827 | 4.205e-08
photovoltaic open ground installation, 570 kWp, multi-Si, on open ground | 1.1071e-08 | RER | unit |  | technosphere | 2 | -18.2008 | 0.097989 | (2,2,1,1,1,3); Calculation with average annual yield and share of technologies. Lifetime: 30a. |  | photovoltaic open ground installation, 570 kWp, multi-Si, on open ground |  | all | 1 | 0.26328 | central | 1390.7083 | 570 | 30 | 23781112.7827 | 4.205e-08
photovoltaic open ground installation, 570 kWp, single-Si, on open ground | 5.8725e-09 | RER | unit |  | technosphere | 2 | -18.8365 | 0.097989 | (2,2,1,1,1,3); Calculation with average annual yield and share of technologies. Lifetime: 30a. |  | photovoltaic open ground installation, 570 kWp, single-Si, on open ground |  | all | 1 | 0.13965 | central | 1390.7083 | 570 | 30 | 23781112.7827 | 4.205e-08
photovoltaic slanted-roof installation, 93 kWp, multi-Si, laminated, integrated, on roof | 1.8122e-09 | CH | unit |  | technosphere | 2 | -20.6588 | 0.097989 | (2,2,1,1,1,3); Calculation with average annual yield and share of technologies. Lifetime: 30a. |  | photovoltaic slanted-roof installation, 93 kWp, multi-Si, laminated, integrated, on roof |  | all | 1 | 0.0066095 | roof-top | 1307.2658 | 93 | 30 | 3647271.7184 | 2.7418e-07
photovoltaic slanted-roof installation, 93 kWp, multi-Si, panel, mounted, on roof | 3.0728e-08 | CH | unit |  | technosphere | 2 | -17.8454 | 0.097989 | (2,2,1,1,1,3); Calculation with average annual yield and share of technologies. Lifetime: 30a. |  | photovoltaic slanted-roof installation, 93 kWp, multi-Si, panel, mounted, on roof |  | all | 1 | 0.11207 | roof-top | 1307.2658 | 93 | 30 | 3647271.7184 | 2.7418e-07
photovoltaic slanted-roof installation, 93 kWp, single-Si, laminated, integrated, on roof | 9.5799e-10 | CH | unit |  | technosphere | 2 | -21.2944 | 0.097989 | (2,2,1,1,1,3); Calculation with average annual yield and share of technologies. Lifetime: 30a. |  | photovoltaic slanted-roof installation, 93 kWp, single-Si, laminated, integrated, on roof |  | all | 1 | 0.003494 | roof-top | 1307.2658 | 93 | 30 | 3647271.7184 | 2.7418e-07
photovoltaic slanted-roof installation, 93 kWp, single-Si, panel, mounted, on roof | 1.6096e-08 | CH | unit |  | technosphere | 2 | -18.481 | 0.097989 | (2,2,1,1,1,3); Calculation with average annual yield and share of technologies. Lifetime: 30a. |  | photovoltaic slanted-roof installation, 93 kWp, single-Si, panel, mounted, on roof |  | all | 1 | 0.058705 | roof-top | 1307.2658 | 93 | 30 | 3647271.7184 | 2.7418e-07
photovoltaic facade installation, 3kWp, multi-Si, laminated, integrated, at building | 3.9784e-08 | APAC | unit |  | technosphere | 2 | -17.5613 | 0.097989 | (2,2,1,1,1,3); Calculation with average annual yield and share of technologies. Lifetime: 30a. |  | photovoltaic facade installation, 3kWp, multi-Si, laminated, integrated, at building |  | all | 1 | 0.0032865 | façade | 917.8675 | 3 | 30 | 82608.076 | 1.2105e-05
photovoltaic facade installation, 3kWp, multi-Si, panel, mounted, at building | 3.9017e-08 | APAC | unit |  | technosphere | 2 | -17.5613 | 0.097989 | (2,2,1,1,1,3); Calculation with average annual yield and share of technologies. Lifetime: 30a. |  | photovoltaic facade installation, 3kWp, multi-Si, panel, mounted, at building |  | all | 1 | 0.0032232 | façade | 917.8675 | 3 | 30 | 82608.076 | 1.2105e-05
photovoltaic facade installation, 3kWp, single-Si, laminated, integrated, at building | 2.0974e-08 | APAC | unit |  | technosphere | 2 | -18.1969 | 0.097989 | (2,2,1,1,1,3); Calculation with average annual yield and share of technologies. Lifetime: 30a. |  | photovoltaic facade installation, 3kWp, single-Si, laminated, integrated, at building |  | all | 1 | 0.0017326 | façade | 917.8675 | 3 | 30 | 82608.076 | 1.2105e-05
photovoltaic facade installation, 3kWp, single-Si, panel, mounted, at building | 2.0955e-08 | APAC | unit |  | technosphere | 2 | -18.1969 | 0.097989 | (2,2,1,1,1,3); Calculation with average annual yield and share of technologies. Lifetime: 30a. |  | photovoltaic facade installation, 3kWp, single-Si, panel, mounted, at building |  | all | 1 | 0.0017311 | façade | 917.8675 | 3 | 30 | 82608.076 | 1.2105e-05
photovoltaic flat-roof installation, 3kWp, multi-Si, on roof | 4.3029e-07 | APAC | unit |  | technosphere | 2 | -15.2099 | 0.097989 | (2,2,1,1,1,3); Calculation with average annual yield and share of technologies. Lifetime: 30a. |  | photovoltaic flat-roof installation, 3kWp, multi-Si, on roof |  | all | 1 | 0.050625 | roof-top | 1307.2658 | 3 | 30 | 117653.9264 | 8.4995e-06
photovoltaic flat-roof installation, 3kWp, single-Si, on roof | 2.246e-07 | APAC | unit |  | technosphere | 2 | -15.8456 | 0.097989 | (2,2,1,1,1,3); Calculation with average annual yield and share of technologies. Lifetime: 30a. |  | photovoltaic flat-roof installation, 3kWp, single-Si, on roof |  | all | 1 | 0.026426 | roof-top | 1307.2658 | 3 | 30 | 117653.9264 | 8.4995e-06
photovoltaic slanted-roof installation, 3kWp, CIS, panel, mounted, on roof | 1.2423e-07 | CH | unit |  | technosphere | 2 | -16.8841 | 0.097989 | (2,2,1,1,1,3); Calculation with average annual yield and share of technologies. Lifetime: 30a. |  | photovoltaic slanted-roof installation, 3kWp, CIS, panel, mounted, on roof |  | all | 1 | 0.014616 | roof-top | 1307.2658 | 3 | 30 | 117653.9264 | 8.4995e-06
photovoltaic slanted-roof installation, 3kWp, CdTe, laminated, integrated, on roof | 3.4786e-09 | CH | unit |  | technosphere | 2 | -19.5064 | 0.097989 | (2,2,1,1,1,3); Calculation with average annual yield and share of technologies. Lifetime: 30a. |  | photovoltaic slanted-roof installation, 3kWp, CdTe, laminated, integrated, on roof |  | all | 1 | 0.00040927 | roof-top | 1307.2658 | 3 | 30 | 117653.9264 | 8.4995e-06
photovoltaic slanted-roof installation, 3kWp, multi-Si, laminated, integrated, on roof | 2.0667e-08 | APAC | unit |  | technosphere | 2 | -18.2208 | 0.097989 | (2,2,1,1,1,3); Calculation with average annual yield and share of technologies. Lifetime: 30a. |  | photovoltaic slanted-roof installation, 3kWp, multi-Si, laminated, integrated, on roof |  | all | 1 | 0.0024315 | roof-top | 1307.2658 | 3 | 30 | 117653.9264 | 8.4995e-06
photovoltaic slanted-roof installation, 3kWp, multi-Si, panel, mounted, on roof | 3.5374e-07 | APAC | unit |  | technosphere | 2 | -15.4074 | 0.097989 | (2,2,1,1,1,3); Calculation with average annual yield and share of technologies. Lifetime: 30a. |  | photovoltaic slanted-roof installation, 3kWp, multi-Si, panel, mounted, on roof |  | all | 1 | 0.041619 | roof-top | 1307.2658 | 3 | 30 | 117653.9264 | 8.4995e-06
photovoltaic slanted-roof installation, 3kWp, single-Si, laminated, integrated, on roof | 1.0922e-08 | APAC | unit |  | technosphere | 2 | -18.8564 | 0.097989 | (2,2,1,1,1,3); Calculation with average annual yield and share of technologies. Lifetime: 30a. |  | photovoltaic slanted-roof installation, 3kWp, single-Si, laminated, integrated, on roof |  | all | 1 | 0.001285 | roof-top | 1307.2658 | 3 | 30 | 117653.9264 | 8.4995e-06
photovoltaic slanted-roof installation, 3kWp, single-Si, panel, mounted, on roof | 1.8487e-07 | APAC | unit |  | technosphere | 2 | -16.043 | 0.097989 | (2,2,1,1,1,3); Calculation with average annual yield and share of technologies. Lifetime: 30a. |  | photovoltaic slanted-roof installation, 3kWp, single-Si, panel, mounted, on roof |  | all | 1 | 0.02175 | roof-top | 1307.2658 | 3 | 30 | 117653.9264 | 8.4995e-06
market for tap water | 0.0020721 | Europe without Switzerland | kilogram |  | technosphere | 2 | -6.1792 | 0.04341 | (2,2,1,1,1,3); Estimation 20l/m2 panel |  | tap water
treatment of wastewater, from residence, capacity 1.1E10l/year | -1.8649e-06 | CH | cubic meter |  | technosphere | 2 | -13.1923 | 0.04341 | (2,2,1,1,1,3); Estimation 20l/m2 panel | TRUE | wastewater, from residence
Activity | electricity production, photovoltaic, residential
comment | Dataset created adapted from the methodology followed by: Life Cycle Inventories and Life Cycle Assessments of Photovoltaic Systems 2020 Task 12 PV Sustainability, December 2020, DOI: 10.13140/RG.2.2.17977.19041 However, the technology split is not country-specific but based based on weighted average of OECD countries. Production volume provided by IRENA 2025: https://www.irena.org/Publications/2025/Jul/Renewable-energy-statistics-2025 Open-ground PV panel productivity in the country based on area-weighted estimate from the Global Solar Atlas: https://globalsolaratlas.info/download/world The lifetime of PV systems is estimated at 30 years based on the PEFCR PV electricity. Production mix of photovoltaic electricity in the country. Annual output, Roof-Top: 1290.26526249564 kWh/kWp. Annual output, Facade: 905.930928986299 kWh/kWp. Annual output, Open-ground: 1372.62261967621 kWh/kWp. Amount of solar energy transformed to electricity. Waste heat emission due to losses of electricity in the system. Technology: Electricity production with grid-connected photovoltaic power plants. Time period: Time of publications Production volume: 0.028 GWh in 2025. Sampling: Statistical data and model calculations Extrapolations: Use of PV technology data investigated for other countries (Switzerland). Correction of average yield with Swiss data. Uncertainty: None Author: Romain Sacchi, PSI, romain.sacchi@psi.ch
location | PA
production amount | 1
reference product | electricity, low voltage
source | Fthenakis, V., Leccisi, E., & Frischknecht, Rolf; Stolz, Philippe; Krebs, Luana; de Wild-Scholten, Mariska; Sinha, P. (2021). Life Cycle Inventories and Life Cycle Assessments of Photovoltaic Systems 2020 Task 12 PV Sustainability. Progress in Photovoltaics: Research and Applications, 29(10), 1068–1077. www.iea-pvps.org
type | process
unit | kilowatt hour
Exchanges
name | amount | location | unit | categories | type | uncertainty type | reference product | comment | production volume | scope | scope share | tech share | installation | productivity | kWp | lifetime | lifetime production | inverted lifetime production
Energy, solar, converted | 3.8503 |  | megajoule | natural resource::in air | biosphere | 0 |  | (2,2,1,1,1,3); Energy loss in the system
Heat, waste | 0.25027 |  | megajoule | air | biosphere | 0 |  | (1,na,na,na,na,na); Calculation with average annual output and share of technologies; Average degradation of 10.5% included
electricity production, photovoltaic, residential | 1 | PA | kilowatt hour | photovoltaic::power plants | production | 0 | electricity, low voltage |  | 0.028
photovoltaic slanted-roof installation, 3 kWp, CIS, laminated, integrated, on roof | 4.4089e-08 | CH | unit |  | technosphere | 0 | photovoltaic slanted-roof installation, 3 kWp, CIS, laminated, integrated, on roof | (2,2,1,1,1,3); Calculation with average annual yield and share of technologies. Lifetime: 30a. |  | residential | 0.17767 | 0.0051198 | roof-top | 1290.2653 | 3 | 30 | 116123.8736 | 8.6115e-06
photovoltaic slanted-roof installation, 3 kWp, CdTe, panel, mounted, on roof | 2.8756e-07 | CH | unit |  | technosphere | 0 | photovoltaic slanted-roof installation, 3 kWp, CdTe, panel, mounted, on roof | (2,2,1,1,1,3); Calculation with average annual yield and share of technologies. Lifetime: 30a. |  | residential | 0.17767 | 0.033393 | roof-top | 1290.2653 | 3 | 30 | 116123.8736 | 8.6115e-06
photovoltaic slanted-roof installation, 3 kWp, micro-Si, laminated, integrated, on roof | 4.4558e-09 | RER | unit |  | technosphere | 0 | photovoltaic slanted-roof installation, 3 kWp, micro-Si, laminated, integrated, on roof | (2,2,1,1,1,3); Calculation with average annual yield and share of technologies. Lifetime: 30a. |  | residential | 0.17767 | 0.00051742 | roof-top | 1290.2653 | 3 | 30 | 116123.8736 | 8.6115e-06
photovoltaic slanted-roof installation, 3 kWp, micro-Si, panel, mounted, on roof | 7.7463e-08 | RER | unit |  | technosphere | 0 | photovoltaic slanted-roof installation, 3 kWp, micro-Si, panel, mounted, on roof | (2,2,1,1,1,3); Calculation with average annual yield and share of technologies. Lifetime: 30a. |  | residential | 0.17767 | 0.0089953 | roof-top | 1290.2653 | 3 | 30 | 116123.8736 | 8.6115e-06
photovoltaic facade installation, 3kWp, multi-Si, laminated, integrated, at building | 2.2687e-07 | RER | unit |  | technosphere | 0 | photovoltaic facade installation, 3kWp, multi-Si, laminated, integrated, at building | (2,2,1,1,1,3); Calculation with average annual yield and share of technologies. Lifetime: 30a. |  | residential | 0.17767 | 0.018498 | façade | 905.9309 | 3 | 30 | 81533.7836 | 1.2265e-05
photovoltaic facade installation, 3kWp, multi-Si, panel, mounted, at building | 2.225e-07 | RER | unit |  | technosphere | 0 | photovoltaic facade installation, 3kWp, multi-Si, panel, mounted, at building | (2,2,1,1,1,3); Calculation with average annual yield and share of technologies. Lifetime: 30a. |  | residential | 0.17767 | 0.018141 | façade | 905.9309 | 3 | 30 | 81533.7836 | 1.2265e-05
photovoltaic facade installation, 3kWp, single-Si, laminated, integrated, at building | 1.1961e-07 | RER | unit |  | technosphere | 0 | photovoltaic facade installation, 3kWp, single-Si, laminated, integrated, at building | (2,2,1,1,1,3); Calculation with average annual yield and share of technologies. Lifetime: 30a. |  | residential | 0.17767 | 0.0097519 | façade | 905.9309 | 3 | 30 | 81533.7836 | 1.2265e-05
photovoltaic facade installation, 3kWp, single-Si, panel, mounted, at building | 1.195e-07 | RER | unit |  | technosphere | 0 | photovoltaic facade installation, 3kWp, single-Si, panel, mounted, at building | (2,2,1,1,1,3); Calculation with average annual yield and share of technologies. Lifetime: 30a. |  | residential | 0.17767 | 0.0097434 | façade | 905.9309 | 3 | 30 | 81533.7836 | 1.2265e-05
photovoltaic flat-roof installation, 3kWp, multi-Si, on roof | 2.4538e-06 | RER | unit |  | technosphere | 0 | photovoltaic flat-roof installation, 3kWp, multi-Si, on roof | (2,2,1,1,1,3); Calculation with average annual yield and share of technologies. Lifetime: 30a. |  | residential | 0.17767 | 0.28494 | roof-top | 1290.2653 | 3 | 30 | 116123.8736 | 8.6115e-06
photovoltaic flat-roof installation, 3kWp, single-Si, on roof | 1.2808e-06 | RER | unit |  | technosphere | 0 | photovoltaic flat-roof installation, 3kWp, single-Si, on roof | (2,2,1,1,1,3); Calculation with average annual yield and share of technologies. Lifetime: 30a. |  | residential | 0.17767 | 0.14874 | roof-top | 1290.2653 | 3 | 30 | 116123.8736 | 8.6115e-06
photovoltaic slanted-roof installation, 3kWp, CIS, panel, mounted, on roof | 7.0846e-07 | CH | unit |  | technosphere | 0 | photovoltaic slanted-roof installation, 3kWp, CIS, panel, mounted, on roof | (2,2,1,1,1,3); Calculation with average annual yield and share of technologies. Lifetime: 30a. |  | residential | 0.17767 | 0.082269 | roof-top | 1290.2653 | 3 | 30 | 116123.8736 | 8.6115e-06
photovoltaic slanted-roof installation, 3kWp, CdTe, laminated, integrated, on roof | 1.9837e-08 | CH | unit |  | technosphere | 0 | photovoltaic slanted-roof installation, 3kWp, CdTe, laminated, integrated, on roof | (2,2,1,1,1,3); Calculation with average annual yield and share of technologies. Lifetime: 30a. |  | residential | 0.17767 | 0.0023036 | roof-top | 1290.2653 | 3 | 30 | 116123.8736 | 8.6115e-06
photovoltaic slanted-roof installation, 3kWp, multi-Si, laminated, integrated, on roof | 1.1785e-07 | RER | unit |  | technosphere | 0 | photovoltaic slanted-roof installation, 3kWp, multi-Si, laminated, integrated, on roof | (2,2,1,1,1,3); Calculation with average annual yield and share of technologies. Lifetime: 30a. |  | residential | 0.17767 | 0.013686 | roof-top | 1290.2653 | 3 | 30 | 116123.8736 | 8.6115e-06
photovoltaic slanted-roof installation, 3kWp, multi-Si, panel, mounted, on roof | 2.0172e-06 | RER | unit |  | technosphere | 0 | photovoltaic slanted-roof installation, 3kWp, multi-Si, panel, mounted, on roof | (2,2,1,1,1,3); Calculation with average annual yield and share of technologies. Lifetime: 30a. |  | residential | 0.17767 | 0.23425 | roof-top | 1290.2653 | 3 | 30 | 116123.8736 | 8.6115e-06
photovoltaic slanted-roof installation, 3kWp, single-Si, laminated, integrated, on roof | 6.2285e-08 | RER | unit |  | technosphere | 0 | photovoltaic slanted-roof installation, 3kWp, single-Si, laminated, integrated, on roof | (2,2,1,1,1,3); Calculation with average annual yield and share of technologies. Lifetime: 30a. |  | residential | 0.17767 | 0.0072328 | roof-top | 1290.2653 | 3 | 30 | 116123.8736 | 8.6115e-06
photovoltaic slanted-roof installation, 3kWp, single-Si, panel, mounted, on roof | 1.0542e-06 | RER | unit |  | technosphere | 0 | photovoltaic slanted-roof installation, 3kWp, single-Si, panel, mounted, on roof | (2,2,1,1,1,3); Calculation with average annual yield and share of technologies. Lifetime: 30a. |  | residential | 0.17767 | 0.12242 | roof-top | 1290.2653 | 3 | 30 | 116123.8736 | 8.6115e-06
market for tap water | 0.0037026 | Europe without Switzerland | kilogram |  | technosphere | 0 | tap water | (2,2,1,1,1,3); Estimation 20l/m2 panel
treatment of wastewater, from residence, capacity 1.1E10l/year | -3.3323e-06 | CH | cubic meter |  | technosphere | 0 | wastewater, from residence | (2,2,1,1,1,3); Estimation 20l/m2 panel
Activity | electricity production, photovoltaic, commercial
comment | Dataset created adapted from the methodology followed by: Life Cycle Inventories and Life Cycle Assessments of Photovoltaic Systems 2020 Task 12 PV Sustainability, December 2020, DOI: 10.13140/RG.2.2.17977.19041 However, the technology split is not country-specific but based based on weighted average of OECD countries. Production volume provided by IRENA 2025: https://www.irena.org/Publications/2025/Jul/Renewable-energy-statistics-2025 Open-ground PV panel productivity in the country based on area-weighted estimate from the Global Solar Atlas: https://globalsolaratlas.info/download/world The lifetime of PV systems is estimated at 30 years based on the PEFCR PV electricity. Production mix of photovoltaic electricity in the country. Annual output, Roof-Top: 1290.26526249564 kWh/kWp. Annual output, Facade: 905.930928986299 kWh/kWp. Annual output, Open-ground: 1372.62261967621 kWh/kWp. Amount of solar energy transformed to electricity. Waste heat emission due to losses of electricity in the system. Technology: Electricity production with grid-connected photovoltaic power plants. Time period: Time of publications Production volume: 0.028 GWh in 2025. Sampling: Statistical data and model calculations Extrapolations: Use of PV technology data investigated for other countries (Switzerland). Correction of average yield with Swiss data. Uncertainty: None Author: Romain Sacchi, PSI, romain.sacchi@psi.ch
location | PA
production amount | 1
reference product | electricity, low voltage
source | Fthenakis, V., Leccisi, E., & Frischknecht, Rolf; Stolz, Philippe; Krebs, Luana; de Wild-Scholten, Mariska; Sinha, P. (2021). Life Cycle Inventories and Life Cycle Assessments of Photovoltaic Systems 2020 Task 12 PV Sustainability. Progress in Photovoltaics: Research and Applications, 29(10), 1068–1077. www.iea-pvps.org
type | process
unit | kilowatt hour
Exchanges
name | amount | location | unit | categories | type | uncertainty type | reference product | comment | production volume | scope | scope share | tech share | installation | productivity | kWp | lifetime | lifetime production | inverted lifetime production
Energy, solar, converted | 3.8503 |  | megajoule | natural resource::in air | biosphere | 0 |  | (2,2,1,1,1,3); Energy loss in the system
Heat, waste | 0.25027 |  | megajoule | air | biosphere | 0 |  | (1,na,na,na,na,na); Calculation with average annual output and share of technologies; Average degradation of 10.5% included
electricity production, photovoltaic, commercial | 1 | PA | kilowatt hour | photovoltaic::power plants | production | 0 | electricity, low voltage |  | 0.028
photovoltaic flat-roof installation, 156 kWp, multi-Si, on roof | 2.0333e-08 | CH | unit |  | technosphere | 0 | photovoltaic flat-roof installation, 156 kWp, multi-Si, on roof | (2,2,1,1,1,3); Calculation with average annual yield and share of technologies. Lifetime: 30a. |  | commercial | 0.82233 | 0.12278 | roof-top | 1290.2653 | 156 | 30 | 6038441.4285 | 1.6561e-07
photovoltaic flat-roof installation, 156 kWp, single-Si, on roof | 1.0621e-08 | CH | unit |  | technosphere | 0 | photovoltaic flat-roof installation, 156 kWp, single-Si, on roof | (2,2,1,1,1,3); Calculation with average annual yield and share of technologies. Lifetime: 30a. |  | commercial | 0.82233 | 0.064135 | roof-top | 1290.2653 | 156 | 30 | 6038441.4285 | 1.6561e-07
photovoltaic open ground installation, 570 kWp, CIS, on open ground | 5.2349e-10 | RER | unit |  | technosphere | 0 | photovoltaic open ground installation, 570 kWp, CIS, on open ground | (2,2,1,1,1,3); Calculation with average annual yield and share of technologies. Lifetime: 30a. |  | commercial | 0.82233 | 0.012287 | central | 1372.6226 | 570 | 30 | 23471846.7965 | 4.2604e-08
photovoltaic open ground installation, 570 kWp, CdTe, on open ground | 3.8455e-09 | RER | unit |  | technosphere | 0 | photovoltaic open ground installation, 570 kWp, CdTe, on open ground | (2,2,1,1,1,3); Calculation with average annual yield and share of technologies. Lifetime: 30a. |  | commercial | 0.82233 | 0.090261 | central | 1372.6226 | 570 | 30 | 23471846.7965 | 4.2604e-08
photovoltaic open ground installation, 570 kWp, micro-Si, on open ground | 4.076e-11 | RER | unit |  | technosphere | 0 | photovoltaic open ground installation, 570 kWp, micro-Si, on open ground | (2,2,1,1,1,3); Calculation with average annual yield and share of technologies. Lifetime: 30a. |  | commercial | 0.82233 | 0.0009567 | central | 1372.6226 | 570 | 30 | 23471846.7965 | 4.2604e-08
photovoltaic open ground installation, 570 kWp, multi-Si, on open ground | 1.364e-08 | RER | unit |  | technosphere | 0 | photovoltaic open ground installation, 570 kWp, multi-Si, on open ground | (2,2,1,1,1,3); Calculation with average annual yield and share of technologies. Lifetime: 30a. |  | commercial | 0.82233 | 0.32016 | central | 1372.6226 | 570 | 30 | 23471846.7965 | 4.2604e-08
photovoltaic open ground installation, 570 kWp, single-Si, on open ground | 7.2353e-09 | RER | unit |  | technosphere | 0 | photovoltaic open ground installation, 570 kWp, single-Si, on open ground | (2,2,1,1,1,3); Calculation with average annual yield and share of technologies. Lifetime: 30a. |  | commercial | 0.82233 | 0.16983 | central | 1372.6226 | 570 | 30 | 23471846.7965 | 4.2604e-08
photovoltaic slanted-roof installation, 93 kWp, multi-Si, laminated, integrated, on roof | 2.2327e-09 | CH | unit |  | technosphere | 0 | photovoltaic slanted-roof installation, 93 kWp, multi-Si, laminated, integrated, on roof | (2,2,1,1,1,3); Calculation with average annual yield and share of technologies. Lifetime: 30a. |  | commercial | 0.82233 | 0.0080375 | roof-top | 1290.2653 | 93 | 30 | 3599840.0824 | 2.7779e-07
photovoltaic slanted-roof installation, 93 kWp, multi-Si, panel, mounted, on roof | 3.7859e-08 | CH | unit |  | technosphere | 0 | photovoltaic slanted-roof installation, 93 kWp, multi-Si, panel, mounted, on roof | (2,2,1,1,1,3); Calculation with average annual yield and share of technologies. Lifetime: 30a. |  | commercial | 0.82233 | 0.13629 | roof-top | 1290.2653 | 93 | 30 | 3599840.0824 | 2.7779e-07
photovoltaic slanted-roof installation, 93 kWp, single-Si, laminated, integrated, on roof | 1.1803e-09 | CH | unit |  | technosphere | 0 | photovoltaic slanted-roof installation, 93 kWp, single-Si, laminated, integrated, on roof | (2,2,1,1,1,3); Calculation with average annual yield and share of technologies. Lifetime: 30a. |  | commercial | 0.82233 | 0.0042489 | roof-top | 1290.2653 | 93 | 30 | 3599840.0824 | 2.7779e-07
photovoltaic slanted-roof installation, 93 kWp, single-Si, panel, mounted, on roof | 1.9831e-08 | CH | unit |  | technosphere | 0 | photovoltaic slanted-roof installation, 93 kWp, single-Si, panel, mounted, on roof | (2,2,1,1,1,3); Calculation with average annual yield and share of technologies. Lifetime: 30a. |  | commercial | 0.82233 | 0.071388 | roof-top | 1290.2653 | 93 | 30 | 3599840.0824 | 2.7779e-07
market for tap water | 0.0037026 | Europe without Switzerland | kilogram |  | technosphere | 0 | tap water | (2,2,1,1,1,3); Estimation 20l/m2 panel
treatment of wastewater, from residence, capacity 1.1E10l/year | -3.3323e-06 | CH | cubic meter |  | technosphere | 0 | wastewater, from residence | (2,2,1,1,1,3); Estimation 20l/m2 panel
Activity | electricity production, photovoltaic
comment | Dataset created adapted from the methodology followed by: Life Cycle Inventories and Life Cycle Assessments of Photovoltaic Systems 2020 Task 12 PV Sustainability, December 2020, DOI: 10.13140/RG.2.2.17977.19041 However, the technology split is not country-specific but based based on weighted average of OECD countries. Production volume provided by IRENA 2025: https://www.irena.org/Publications/2025/Jul/Renewable-energy-statistics-2025 Open-ground PV panel productivity in the country based on area-weighted estimate from the Global Solar Atlas: https://globalsolaratlas.info/download/world The lifetime of PV systems is estimated at 30 years based on the PEFCR PV electricity. Production mix of photovoltaic electricity in the country. Annual output, Roof-Top: 1290.26526249564 kWh/kWp. Annual output, Facade: 905.930928986299 kWh/kWp. Annual output, Open-ground: 1372.62261967621 kWh/kWp. Amount of solar energy transformed to electricity. Waste heat emission due to losses of electricity in the system. Technology: Electricity production with grid-connected photovoltaic power plants. Time period: Time of publications Production volume: 0.028 GWh in 2025. Sampling: Statistical data and model calculations Extrapolations: Use of PV technology data investigated for other countries (Switzerland). Correction of average yield with Swiss data. Uncertainty: None Author: Romain Sacchi, PSI, romain.sacchi@psi.ch
location | PA
production amount | 1
reference product | electricity, low voltage
source | Fthenakis, V., Leccisi, E., & Frischknecht, Rolf; Stolz, Philippe; Krebs, Luana; de Wild-Scholten, Mariska; Sinha, P. (2021). Life Cycle Inventories and Life Cycle Assessments of Photovoltaic Systems 2020 Task 12 PV Sustainability. Progress in Photovoltaics: Research and Applications, 29(10), 1068–1077. www.iea-pvps.org
type | process
unit | kilowatt hour
Exchanges
name | amount | location | unit | categories | type | uncertainty type | loc | scale | comment | negative | reference product | production volume | scope | scope share | tech share | installation | productivity | kWp | lifetime | lifetime production | inverted lifetime production
Energy, solar, converted | 3.8503 |  | megajoule | natural resource::in air | biosphere | 2 | 1.3482 | 0.04341 | (2,2,1,1,1,3); Energy loss in the system
Heat, waste | 0.25027 |  | megajoule | air | biosphere | 2 | -1.3852 | 0.024395 | (1,na,na,na,na,na); Calculation
electricity production, photovoltaic | 1 | PA | kilowatt hour | photovoltaic::power plants | production | 0 | 1 |  |  |  | electricity, low voltage | 0.028
photovoltaic flat-roof installation, 156 kWp, multi-Si, on roof | 1.672e-08 | CH | unit |  | technosphere | 2 | -18.468 | 0.097989 | (2,2,1,1,1,3); Calculation with average annual yield and share of technologies. Lifetime: 30a. |  | photovoltaic flat-roof installation, 156 kWp, multi-Si, on roof |  | all | 1 | 0.10096 | roof-top | 1290.2653 | 156 | 30 | 6038441.4285 | 1.6561e-07
photovoltaic flat-roof installation, 156 kWp, single-Si, on roof | 8.734e-09 | CH | unit |  | technosphere | 2 | -19.1036 | 0.097989 | (2,2,1,1,1,3); Calculation with average annual yield and share of technologies. Lifetime: 30a. |  | photovoltaic flat-roof installation, 156 kWp, single-Si, on roof |  | all | 1 | 0.05274 | roof-top | 1290.2653 | 156 | 30 | 6038441.4285 | 1.6561e-07
photovoltaic slanted-roof installation, 3 kWp, CIS, laminated, integrated, on roof | 7.8332e-09 | CH | unit |  | technosphere | 2 | -19.6974 | 0.097989 | (2,2,1,1,1,3); Calculation with average annual yield and share of technologies. Lifetime: 30a. |  | photovoltaic slanted-roof installation, 3 kWp, CIS, laminated, integrated, on roof |  | all | 1 | 0.00090963 | roof-top | 1290.2653 | 3 | 30 | 116123.8736 | 8.6115e-06
photovoltaic slanted-roof installation, 3 kWp, CdTe, panel, mounted, on roof | 5.1091e-08 | CH | unit |  | technosphere | 2 | -16.693 | 0.097989 | (2,2,1,1,1,3); Calculation with average annual yield and share of technologies. Lifetime: 30a. |  | photovoltaic slanted-roof installation, 3 kWp, CdTe, panel, mounted, on roof |  | all | 1 | 0.0059329 | roof-top | 1290.2653 | 3 | 30 | 116123.8736 | 8.6115e-06
photovoltaic slanted-roof installation, 3 kWp, micro-Si, laminated, integrated, on roof | 7.9165e-10 | RER | unit |  | technosphere | 2 | -21.5433 | 0.097989 | (2,2,1,1,1,3); Calculation with average annual yield and share of technologies. Lifetime: 30a. |  | photovoltaic slanted-roof installation, 3 kWp, micro-Si, laminated, integrated, on roof |  | all | 1 | 9.193e-05 | roof-top | 1290.2653 | 3 | 30 | 116123.8736 | 8.6115e-06
photovoltaic slanted-roof installation, 3 kWp, micro-Si, panel, mounted, on roof | 1.3763e-08 | RER | unit |  | technosphere | 2 | -18.7299 | 0.097989 | (2,2,1,1,1,3); Calculation with average annual yield and share of technologies. Lifetime: 30a. |  | photovoltaic slanted-roof installation, 3 kWp, micro-Si, panel, mounted, on roof |  | all | 1 | 0.0015982 | roof-top | 1290.2653 | 3 | 30 | 116123.8736 | 8.6115e-06
photovoltaic open ground installation, 570 kWp, CIS, on open ground | 4.3048e-10 | RER | unit |  | technosphere | 2 | -21.6666 | 0.097989 | (2,2,1,1,1,3); Calculation with average annual yield and share of technologies. Lifetime: 30a. |  | photovoltaic open ground installation, 570 kWp, CIS, on open ground |  | all | 1 | 0.010104 | central | 1372.6226 | 570 | 30 | 23471846.7965 | 4.2604e-08
photovoltaic open ground installation, 570 kWp, CdTe, on open ground | 3.1623e-09 | RER | unit |  | technosphere | 2 | -21.4755 | 0.097989 | (2,2,1,1,1,3); Calculation with average annual yield and share of technologies. Lifetime: 30a. |  | photovoltaic open ground installation, 570 kWp, CdTe, on open ground |  | all | 1 | 0.074225 | central | 1372.6226 | 570 | 30 | 23471846.7965 | 4.2604e-08
photovoltaic open ground installation, 570 kWp, micro-Si, on open ground | 3.3518e-11 | RER | unit |  | technosphere | 2 | -23.5124 | 0.097989 | (2,2,1,1,1,3); Calculation with average annual yield and share of technologies. Lifetime: 30a. |  | photovoltaic open ground installation, 570 kWp, micro-Si, on open ground |  | all | 1 | 0.00078673 | central | 1372.6226 | 570 | 30 | 23471846.7965 | 4.2604e-08
photovoltaic open ground installation, 570 kWp, multi-Si, on open ground | 1.1217e-08 | RER | unit |  | technosphere | 2 | -18.2008 | 0.097989 | (2,2,1,1,1,3); Calculation with average annual yield and share of technologies. Lifetime: 30a. |  | photovoltaic open ground installation, 570 kWp, multi-Si, on open ground |  | all | 1 | 0.26328 | central | 1372.6226 | 570 | 30 | 23471846.7965 | 4.2604e-08
photovoltaic open ground installation, 570 kWp, single-Si, on open ground | 5.9498e-09 | RER | unit |  | technosphere | 2 | -18.8365 | 0.097989 | (2,2,1,1,1,3); Calculation with average annual yield and share of technologies. Lifetime: 30a. |  | photovoltaic open ground installation, 570 kWp, single-Si, on open ground |  | all | 1 | 0.13965 | central | 1372.6226 | 570 | 30 | 23471846.7965 | 4.2604e-08
photovoltaic slanted-roof installation, 93 kWp, multi-Si, laminated, integrated, on roof | 1.836e-09 | CH | unit |  | technosphere | 2 | -20.6588 | 0.097989 | (2,2,1,1,1,3); Calculation with average annual yield and share of technologies. Lifetime: 30a. |  | photovoltaic slanted-roof installation, 93 kWp, multi-Si, laminated, integrated, on roof |  | all | 1 | 0.0066095 | roof-top | 1290.2653 | 93 | 30 | 3599840.0824 | 2.7779e-07
photovoltaic slanted-roof installation, 93 kWp, multi-Si, panel, mounted, on roof | 3.1133e-08 | CH | unit |  | technosphere | 2 | -17.8454 | 0.097989 | (2,2,1,1,1,3); Calculation with average annual yield and share of technologies. Lifetime: 30a. |  | photovoltaic slanted-roof installation, 93 kWp, multi-Si, panel, mounted, on roof |  | all | 1 | 0.11207 | roof-top | 1290.2653 | 93 | 30 | 3599840.0824 | 2.7779e-07
photovoltaic slanted-roof installation, 93 kWp, single-Si, laminated, integrated, on roof | 9.7061e-10 | CH | unit |  | technosphere | 2 | -21.2944 | 0.097989 | (2,2,1,1,1,3); Calculation with average annual yield and share of technologies. Lifetime: 30a. |  | photovoltaic slanted-roof installation, 93 kWp, single-Si, laminated, integrated, on roof |  | all | 1 | 0.003494 | roof-top | 1290.2653 | 93 | 30 | 3599840.0824 | 2.7779e-07
photovoltaic slanted-roof installation, 93 kWp, single-Si, panel, mounted, on roof | 1.6308e-08 | CH | unit |  | technosphere | 2 | -18.481 | 0.097989 | (2,2,1,1,1,3); Calculation with average annual yield and share of technologies. Lifetime: 30a. |  | photovoltaic slanted-roof installation, 93 kWp, single-Si, panel, mounted, on roof |  | all | 1 | 0.058705 | roof-top | 1290.2653 | 93 | 30 | 3599840.0824 | 2.7779e-07
photovoltaic facade installation, 3kWp, multi-Si, laminated, integrated, at building | 4.0308e-08 | APAC | unit |  | technosphere | 2 | -17.5613 | 0.097989 | (2,2,1,1,1,3); Calculation with average annual yield and share of technologies. Lifetime: 30a. |  | photovoltaic facade installation, 3kWp, multi-Si, laminated, integrated, at building |  | all | 1 | 0.0032865 | façade | 905.9309 | 3 | 30 | 81533.7836 | 1.2265e-05
photovoltaic facade installation, 3kWp, multi-Si, panel, mounted, at building | 3.9531e-08 | APAC | unit |  | technosphere | 2 | -17.5613 | 0.097989 | (2,2,1,1,1,3); Calculation with average annual yield and share of technologies. Lifetime: 30a. |  | photovoltaic facade installation, 3kWp, multi-Si, panel, mounted, at building |  | all | 1 | 0.0032232 | façade | 905.9309 | 3 | 30 | 81533.7836 | 1.2265e-05
photovoltaic facade installation, 3kWp, single-Si, laminated, integrated, at building | 2.125e-08 | APAC | unit |  | technosphere | 2 | -18.1969 | 0.097989 | (2,2,1,1,1,3); Calculation with average annual yield and share of technologies. Lifetime: 30a. |  | photovoltaic facade installation, 3kWp, single-Si, laminated, integrated, at building |  | all | 1 | 0.0017326 | façade | 905.9309 | 3 | 30 | 81533.7836 | 1.2265e-05
photovoltaic facade installation, 3kWp, single-Si, panel, mounted, at building | 2.1232e-08 | APAC | unit |  | technosphere | 2 | -18.1969 | 0.097989 | (2,2,1,1,1,3); Calculation with average annual yield and share of technologies. Lifetime: 30a. |  | photovoltaic facade installation, 3kWp, single-Si, panel, mounted, at building |  | all | 1 | 0.0017311 | façade | 905.9309 | 3 | 30 | 81533.7836 | 1.2265e-05
photovoltaic flat-roof installation, 3kWp, multi-Si, on roof | 4.3596e-07 | APAC | unit |  | technosphere | 2 | -15.2099 | 0.097989 | (2,2,1,1,1,3); Calculation with average annual yield and share of technologies. Lifetime: 30a. |  | photovoltaic flat-roof installation, 3kWp, multi-Si, on roof |  | all | 1 | 0.050625 | roof-top | 1290.2653 | 3 | 30 | 116123.8736 | 8.6115e-06
photovoltaic flat-roof installation, 3kWp, single-Si, on roof | 2.2756e-07 | APAC | unit |  | technosphere | 2 | -15.8456 | 0.097989 | (2,2,1,1,1,3); Calculation with average annual yield and share of technologies. Lifetime: 30a. |  | photovoltaic flat-roof installation, 3kWp, single-Si, on roof |  | all | 1 | 0.026426 | roof-top | 1290.2653 | 3 | 30 | 116123.8736 | 8.6115e-06
photovoltaic slanted-roof installation, 3kWp, CIS, panel, mounted, on roof | 1.2587e-07 | CH | unit |  | technosphere | 2 | -16.8841 | 0.097989 | (2,2,1,1,1,3); Calculation with average annual yield and share of technologies. Lifetime: 30a. |  | photovoltaic slanted-roof installation, 3kWp, CIS, panel, mounted, on roof |  | all | 1 | 0.014616 | roof-top | 1290.2653 | 3 | 30 | 116123.8736 | 8.6115e-06
photovoltaic slanted-roof installation, 3kWp, CdTe, laminated, integrated, on roof | 3.5244e-09 | CH | unit |  | technosphere | 2 | -19.5064 | 0.097989 | (2,2,1,1,1,3); Calculation with average annual yield and share of technologies. Lifetime: 30a. |  | photovoltaic slanted-roof installation, 3kWp, CdTe, laminated, integrated, on roof |  | all | 1 | 0.00040927 | roof-top | 1290.2653 | 3 | 30 | 116123.8736 | 8.6115e-06
photovoltaic slanted-roof installation, 3kWp, multi-Si, laminated, integrated, on roof | 2.0939e-08 | APAC | unit |  | technosphere | 2 | -18.2208 | 0.097989 | (2,2,1,1,1,3); Calculation with average annual yield and share of technologies. Lifetime: 30a. |  | photovoltaic slanted-roof installation, 3kWp, multi-Si, laminated, integrated, on roof |  | all | 1 | 0.0024315 | roof-top | 1290.2653 | 3 | 30 | 116123.8736 | 8.6115e-06
photovoltaic slanted-roof installation, 3kWp, multi-Si, panel, mounted, on roof | 3.584e-07 | APAC | unit |  | technosphere | 2 | -15.4074 | 0.097989 | (2,2,1,1,1,3); Calculation with average annual yield and share of technologies. Lifetime: 30a. |  | photovoltaic slanted-roof installation, 3kWp, multi-Si, panel, mounted, on roof |  | all | 1 | 0.041619 | roof-top | 1290.2653 | 3 | 30 | 116123.8736 | 8.6115e-06
photovoltaic slanted-roof installation, 3kWp, single-Si, laminated, integrated, on roof | 1.1066e-08 | APAC | unit |  | technosphere | 2 | -18.8564 | 0.097989 | (2,2,1,1,1,3); Calculation with average annual yield and share of technologies. Lifetime: 30a. |  | photovoltaic slanted-roof installation, 3kWp, single-Si, laminated, integrated, on roof |  | all | 1 | 0.001285 | roof-top | 1290.2653 | 3 | 30 | 116123.8736 | 8.6115e-06
photovoltaic slanted-roof installation, 3kWp, single-Si, panel, mounted, on roof | 1.873e-07 | APAC | unit |  | technosphere | 2 | -16.043 | 0.097989 | (2,2,1,1,1,3); Calculation with average annual yield and share of technologies. Lifetime: 30a. |  | photovoltaic slanted-roof installation, 3kWp, single-Si, panel, mounted, on roof |  | all | 1 | 0.02175 | roof-top | 1290.2653 | 3 | 30 | 116123.8736 | 8.6115e-06
market for tap water | 0.0020721 | Europe without Switzerland | kilogram |  | technosphere | 2 | -6.1792 | 0.04341 | (2,2,1,1,1,3); Estimation 20l/m2 panel |  | tap water
treatment of wastewater, from residence, capacity 1.1E10l/year | -1.8649e-06 | CH | cubic meter |  | technosphere | 2 | -13.1923 | 0.04341 | (2,2,1,1,1,3); Estimation 20l/m2 panel | TRUE | wastewater, from residence
Activity | electricity production, photovoltaic, residential
comment | Dataset created adapted from the methodology followed by: Life Cycle Inventories and Life Cycle Assessments of Photovoltaic Systems 2020 Task 12 PV Sustainability, December 2020, DOI: 10.13140/RG.2.2.17977.19041 However, the technology split is not country-specific but based based on weighted average of OECD countries. Production volume provided by IRENA 2025: https://www.irena.org/Publications/2025/Jul/Renewable-energy-statistics-2025 Open-ground PV panel productivity in the country based on area-weighted estimate from the Global Solar Atlas: https://globalsolaratlas.info/download/world The lifetime of PV systems is estimated at 30 years based on the PEFCR PV electricity. Production mix of photovoltaic electricity in the country. Annual output, Roof-Top: 1287.13598272949 kWh/kWp. Annual output, Facade: 903.733775107937 kWh/kWp. Annual output, Open-ground: 1369.29359864839 kWh/kWp. Amount of solar energy transformed to electricity. Waste heat emission due to losses of electricity in the system. Technology: Electricity production with grid-connected photovoltaic power plants. Time period: Time of publications Production volume: 17.2 GWh in 2025. Sampling: Statistical data and model calculations Extrapolations: Use of PV technology data investigated for other countries (Switzerland). Correction of average yield with Swiss data. Uncertainty: None Author: Romain Sacchi, PSI, romain.sacchi@psi.ch
location | ME
production amount | 1
reference product | electricity, low voltage
source | Fthenakis, V., Leccisi, E., & Frischknecht, Rolf; Stolz, Philippe; Krebs, Luana; de Wild-Scholten, Mariska; Sinha, P. (2021). Life Cycle Inventories and Life Cycle Assessments of Photovoltaic Systems 2020 Task 12 PV Sustainability. Progress in Photovoltaics: Research and Applications, 29(10), 1068–1077. www.iea-pvps.org
type | process
unit | kilowatt hour
Exchanges
name | amount | location | unit | categories | type | uncertainty type | reference product | comment | production volume | scope | scope share | tech share | installation | productivity | kWp | lifetime | lifetime production | inverted lifetime production
Energy, solar, converted | 3.8503 |  | megajoule | natural resource::in air | biosphere | 0 |  | (2,2,1,1,1,3); Energy loss in the system
Heat, waste | 0.25027 |  | megajoule | air | biosphere | 0 |  | (1,na,na,na,na,na); Calculation with average annual output and share of technologies; Average degradation of 10.5% included
electricity production, photovoltaic, residential | 1 | ME | kilowatt hour | photovoltaic::power plants | production | 0 | electricity, low voltage |  | 17.2
photovoltaic slanted-roof installation, 3 kWp, CIS, laminated, integrated, on roof | 4.4197e-08 | CH | unit |  | technosphere | 0 | photovoltaic slanted-roof installation, 3 kWp, CIS, laminated, integrated, on roof | (2,2,1,1,1,3); Calculation with average annual yield and share of technologies. Lifetime: 30a. |  | residential | 0.17767 | 0.0051198 | roof-top | 1287.136 | 3 | 30 | 115842.2384 | 8.6324e-06
photovoltaic slanted-roof installation, 3 kWp, CdTe, panel, mounted, on roof | 2.8826e-07 | CH | unit |  | technosphere | 0 | photovoltaic slanted-roof installation, 3 kWp, CdTe, panel, mounted, on roof | (2,2,1,1,1,3); Calculation with average annual yield and share of technologies. Lifetime: 30a. |  | residential | 0.17767 | 0.033393 | roof-top | 1287.136 | 3 | 30 | 115842.2384 | 8.6324e-06
photovoltaic slanted-roof installation, 3 kWp, micro-Si, laminated, integrated, on roof | 4.4666e-09 | RER | unit |  | technosphere | 0 | photovoltaic slanted-roof installation, 3 kWp, micro-Si, laminated, integrated, on roof | (2,2,1,1,1,3); Calculation with average annual yield and share of technologies. Lifetime: 30a. |  | residential | 0.17767 | 0.00051742 | roof-top | 1287.136 | 3 | 30 | 115842.2384 | 8.6324e-06
photovoltaic slanted-roof installation, 3 kWp, micro-Si, panel, mounted, on roof | 7.7652e-08 | RER | unit |  | technosphere | 0 | photovoltaic slanted-roof installation, 3 kWp, micro-Si, panel, mounted, on roof | (2,2,1,1,1,3); Calculation with average annual yield and share of technologies. Lifetime: 30a. |  | residential | 0.17767 | 0.0089953 | roof-top | 1287.136 | 3 | 30 | 115842.2384 | 8.6324e-06
photovoltaic facade installation, 3kWp, multi-Si, laminated, integrated, at building | 2.2742e-07 | RER | unit |  | technosphere | 0 | photovoltaic facade installation, 3kWp, multi-Si, laminated, integrated, at building | (2,2,1,1,1,3); Calculation with average annual yield and share of technologies. Lifetime: 30a. |  | residential | 0.17767 | 0.018498 | façade | 903.7338 | 3 | 30 | 81336.0398 | 1.2295e-05
photovoltaic facade installation, 3kWp, multi-Si, panel, mounted, at building | 2.2304e-07 | RER | unit |  | technosphere | 0 | photovoltaic facade installation, 3kWp, multi-Si, panel, mounted, at building | (2,2,1,1,1,3); Calculation with average annual yield and share of technologies. Lifetime: 30a. |  | residential | 0.17767 | 0.018141 | façade | 903.7338 | 3 | 30 | 81336.0398 | 1.2295e-05
photovoltaic facade installation, 3kWp, single-Si, laminated, integrated, at building | 1.199e-07 | RER | unit |  | technosphere | 0 | photovoltaic facade installation, 3kWp, single-Si, laminated, integrated, at building | (2,2,1,1,1,3); Calculation with average annual yield and share of technologies. Lifetime: 30a. |  | residential | 0.17767 | 0.0097519 | façade | 903.7338 | 3 | 30 | 81336.0398 | 1.2295e-05
photovoltaic facade installation, 3kWp, single-Si, panel, mounted, at building | 1.1979e-07 | RER | unit |  | technosphere | 0 | photovoltaic facade installation, 3kWp, single-Si, panel, mounted, at building | (2,2,1,1,1,3); Calculation with average annual yield and share of technologies. Lifetime: 30a. |  | residential | 0.17767 | 0.0097434 | façade | 903.7338 | 3 | 30 | 81336.0398 | 1.2295e-05
photovoltaic flat-roof installation, 3kWp, multi-Si, on roof | 2.4597e-06 | RER | unit |  | technosphere | 0 | photovoltaic flat-roof installation, 3kWp, multi-Si, on roof | (2,2,1,1,1,3); Calculation with average annual yield and share of technologies. Lifetime: 30a. |  | residential | 0.17767 | 0.28494 | roof-top | 1287.136 | 3 | 30 | 115842.2384 | 8.6324e-06
photovoltaic flat-roof installation, 3kWp, single-Si, on roof | 1.284e-06 | RER | unit |  | technosphere | 0 | photovoltaic flat-roof installation, 3kWp, single-Si, on roof | (2,2,1,1,1,3); Calculation with average annual yield and share of technologies. Lifetime: 30a. |  | residential | 0.17767 | 0.14874 | roof-top | 1287.136 | 3 | 30 | 115842.2384 | 8.6324e-06
photovoltaic slanted-roof installation, 3kWp, CIS, panel, mounted, on roof | 7.1018e-07 | CH | unit |  | technosphere | 0 | photovoltaic slanted-roof installation, 3kWp, CIS, panel, mounted, on roof | (2,2,1,1,1,3); Calculation with average annual yield and share of technologies. Lifetime: 30a. |  | residential | 0.17767 | 0.082269 | roof-top | 1287.136 | 3 | 30 | 115842.2384 | 8.6324e-06
photovoltaic slanted-roof installation, 3kWp, CdTe, laminated, integrated, on roof | 1.9885e-08 | CH | unit |  | technosphere | 0 | photovoltaic slanted-roof installation, 3kWp, CdTe, laminated, integrated, on roof | (2,2,1,1,1,3); Calculation with average annual yield and share of technologies. Lifetime: 30a. |  | residential | 0.17767 | 0.0023036 | roof-top | 1287.136 | 3 | 30 | 115842.2384 | 8.6324e-06
photovoltaic slanted-roof installation, 3kWp, multi-Si, laminated, integrated, on roof | 1.1814e-07 | RER | unit |  | technosphere | 0 | photovoltaic slanted-roof installation, 3kWp, multi-Si, laminated, integrated, on roof | (2,2,1,1,1,3); Calculation with average annual yield and share of technologies. Lifetime: 30a. |  | residential | 0.17767 | 0.013686 | roof-top | 1287.136 | 3 | 30 | 115842.2384 | 8.6324e-06
photovoltaic slanted-roof installation, 3kWp, multi-Si, panel, mounted, on roof | 2.0221e-06 | RER | unit |  | technosphere | 0 | photovoltaic slanted-roof installation, 3kWp, multi-Si, panel, mounted, on roof | (2,2,1,1,1,3); Calculation with average annual yield and share of technologies. Lifetime: 30a. |  | residential | 0.17767 | 0.23425 | roof-top | 1287.136 | 3 | 30 | 115842.2384 | 8.6324e-06
photovoltaic slanted-roof installation, 3kWp, single-Si, laminated, integrated, on roof | 6.2437e-08 | RER | unit |  | technosphere | 0 | photovoltaic slanted-roof installation, 3kWp, single-Si, laminated, integrated, on roof | (2,2,1,1,1,3); Calculation with average annual yield and share of technologies. Lifetime: 30a. |  | residential | 0.17767 | 0.0072328 | roof-top | 1287.136 | 3 | 30 | 115842.2384 | 8.6324e-06
photovoltaic slanted-roof installation, 3kWp, single-Si, panel, mounted, on roof | 1.0568e-06 | RER | unit |  | technosphere | 0 | photovoltaic slanted-roof installation, 3kWp, single-Si, panel, mounted, on roof | (2,2,1,1,1,3); Calculation with average annual yield and share of technologies. Lifetime: 30a. |  | residential | 0.17767 | 0.12242 | roof-top | 1287.136 | 3 | 30 | 115842.2384 | 8.6324e-06
market for tap water | 0.0037026 | Europe without Switzerland | kilogram |  | technosphere | 0 | tap water | (2,2,1,1,1,3); Estimation 20l/m2 panel
treatment of wastewater, from residence, capacity 1.1E10l/year | -3.3323e-06 | CH | cubic meter |  | technosphere | 0 | wastewater, from residence | (2,2,1,1,1,3); Estimation 20l/m2 panel
Activity | electricity production, photovoltaic, commercial
comment | Dataset created adapted from the methodology followed by: Life Cycle Inventories and Life Cycle Assessments of Photovoltaic Systems 2020 Task 12 PV Sustainability, December 2020, DOI: 10.13140/RG.2.2.17977.19041 However, the technology split is not country-specific but based based on weighted average of OECD countries. Production volume provided by IRENA 2025: https://www.irena.org/Publications/2025/Jul/Renewable-energy-statistics-2025 Open-ground PV panel productivity in the country based on area-weighted estimate from the Global Solar Atlas: https://globalsolaratlas.info/download/world The lifetime of PV systems is estimated at 30 years based on the PEFCR PV electricity. Production mix of photovoltaic electricity in the country. Annual output, Roof-Top: 1277.26366168127 kWh/kWp. Annual output, Facade: 896.802145435786 kWh/kWp. Annual output, Open-ground: 1358.79112944816 kWh/kWp. Amount of solar energy transformed to electricity. Waste heat emission due to losses of electricity in the system. Technology: Electricity production with grid-connected photovoltaic power plants. Time period: Time of publications Production volume: 3520.708 GWh in 2025. Sampling: Statistical data and model calculations Extrapolations: Use of PV technology data investigated for other countries (Switzerland). Correction of average yield with Swiss data. Uncertainty: None Author: Romain Sacchi, PSI, romain.sacchi@psi.ch
location | BG
production amount | 1
reference product | electricity, low voltage
source | Fthenakis, V., Leccisi, E., & Frischknecht, Rolf; Stolz, Philippe; Krebs, Luana; de Wild-Scholten, Mariska; Sinha, P. (2021). Life Cycle Inventories and Life Cycle Assessments of Photovoltaic Systems 2020 Task 12 PV Sustainability. Progress in Photovoltaics: Research and Applications, 29(10), 1068–1077. www.iea-pvps.org
type | process
unit | kilowatt hour
Exchanges
name | amount | location | unit | categories | type | uncertainty type | reference product | comment | production volume | scope | scope share | tech share | installation | productivity | kWp | lifetime | lifetime production | inverted lifetime production
Energy, solar, converted | 3.8503 |  | megajoule | natural resource::in air | biosphere | 0 |  | (2,2,1,1,1,3); Energy loss in the system
Heat, waste | 0.25027 |  | megajoule | air | biosphere | 0 |  | (1,na,na,na,na,na); Calculation with average annual output and share of technologies; Average degradation of 10.5% included
electricity production, photovoltaic, commercial | 1 | BG | kilowatt hour | photovoltaic::power plants | production | 0 | electricity, low voltage |  | 3520.708
photovoltaic flat-roof installation, 156 kWp, multi-Si, on roof | 2.054e-08 | CH | unit |  | technosphere | 0 | photovoltaic flat-roof installation, 156 kWp, multi-Si, on roof | (2,2,1,1,1,3); Calculation with average annual yield and share of technologies. Lifetime: 30a. |  | commercial | 0.82233 | 0.12278 | roof-top | 1277.2637 | 156 | 30 | 5977593.9367 | 1.6729e-07
photovoltaic flat-roof installation, 156 kWp, single-Si, on roof | 1.0729e-08 | CH | unit |  | technosphere | 0 | photovoltaic flat-roof installation, 156 kWp, single-Si, on roof | (2,2,1,1,1,3); Calculation with average annual yield and share of technologies. Lifetime: 30a. |  | commercial | 0.82233 | 0.064135 | roof-top | 1277.2637 | 156 | 30 | 5977593.9367 | 1.6729e-07
photovoltaic open ground installation, 570 kWp, CIS, on open ground | 5.2882e-10 | RER | unit |  | technosphere | 0 | photovoltaic open ground installation, 570 kWp, CIS, on open ground | (2,2,1,1,1,3); Calculation with average annual yield and share of technologies. Lifetime: 30a. |  | commercial | 0.82233 | 0.012287 | central | 1358.7911 | 570 | 30 | 23235328.3136 | 4.3038e-08
photovoltaic open ground installation, 570 kWp, CdTe, on open ground | 3.8846e-09 | RER | unit |  | technosphere | 0 | photovoltaic open ground installation, 570 kWp, CdTe, on open ground | (2,2,1,1,1,3); Calculation with average annual yield and share of technologies. Lifetime: 30a. |  | commercial | 0.82233 | 0.090261 | central | 1358.7911 | 570 | 30 | 23235328.3136 | 4.3038e-08
photovoltaic open ground installation, 570 kWp, micro-Si, on open ground | 4.1174e-11 | RER | unit |  | technosphere | 0 | photovoltaic open ground installation, 570 kWp, micro-Si, on open ground | (2,2,1,1,1,3); Calculation with average annual yield and share of technologies. Lifetime: 30a. |  | commercial | 0.82233 | 0.0009567 | central | 1358.7911 | 570 | 30 | 23235328.3136 | 4.3038e-08
photovoltaic open ground installation, 570 kWp, multi-Si, on open ground | 1.3779e-08 | RER | unit |  | technosphere | 0 | photovoltaic open ground installation, 570 kWp, multi-Si, on open ground | (2,2,1,1,1,3); Calculation with average annual yield and share of technologies. Lifetime: 30a. |  | commercial | 0.82233 | 0.32016 | central | 1358.7911 | 570 | 30 | 23235328.3136 | 4.3038e-08
photovoltaic open ground installation, 570 kWp, single-Si, on open ground | 7.309e-09 | RER | unit |  | technosphere | 0 | photovoltaic open ground installation, 570 kWp, single-Si, on open ground | (2,2,1,1,1,3); Calculation with average annual yield and share of technologies. Lifetime: 30a. |  | commercial | 0.82233 | 0.16983 | central | 1358.7911 | 570 | 30 | 23235328.3136 | 4.3038e-08
photovoltaic slanted-roof installation, 93 kWp, multi-Si, laminated, integrated, on roof | 2.2555e-09 | CH | unit |  | technosphere | 0 | photovoltaic slanted-roof installation, 93 kWp, multi-Si, laminated, integrated, on roof | (2,2,1,1,1,3); Calculation with average annual yield and share of technologies. Lifetime: 30a. |  | commercial | 0.82233 | 0.0080375 | roof-top | 1277.2637 | 93 | 30 | 3563565.6161 | 2.8062e-07
photovoltaic slanted-roof installation, 93 kWp, multi-Si, panel, mounted, on roof | 3.8244e-08 | CH | unit |  | technosphere | 0 | photovoltaic slanted-roof installation, 93 kWp, multi-Si, panel, mounted, on roof | (2,2,1,1,1,3); Calculation with average annual yield and share of technologies. Lifetime: 30a. |  | commercial | 0.82233 | 0.13629 | roof-top | 1277.2637 | 93 | 30 | 3563565.6161 | 2.8062e-07
photovoltaic slanted-roof installation, 93 kWp, single-Si, laminated, integrated, on roof | 1.1923e-09 | CH | unit |  | technosphere | 0 | photovoltaic slanted-roof installation, 93 kWp, single-Si, laminated, integrated, on roof | (2,2,1,1,1,3); Calculation with average annual yield and share of technologies. Lifetime: 30a. |  | commercial | 0.82233 | 0.0042489 | roof-top | 1277.2637 | 93 | 30 | 3563565.6161 | 2.8062e-07
photovoltaic slanted-roof installation, 93 kWp, single-Si, panel, mounted, on roof | 2.0033e-08 | CH | unit |  | technosphere | 0 | photovoltaic slanted-roof installation, 93 kWp, single-Si, panel, mounted, on roof | (2,2,1,1,1,3); Calculation with average annual yield and share of technologies. Lifetime: 30a. |  | commercial | 0.82233 | 0.071388 | roof-top | 1277.2637 | 93 | 30 | 3563565.6161 | 2.8062e-07
market for tap water | 0.0037026 | Europe without Switzerland | kilogram |  | technosphere | 0 | tap water | (2,2,1,1,1,3); Estimation 20l/m2 panel
treatment of wastewater, from residence, capacity 1.1E10l/year | -3.3323e-06 | CH | cubic meter |  | technosphere | 0 | wastewater, from residence | (2,2,1,1,1,3); Estimation 20l/m2 panel
Activity | electricity production, photovoltaic
comment | Dataset created adapted from the methodology followed by: Life Cycle Inventories and Life Cycle Assessments of Photovoltaic Systems 2020 Task 12 PV Sustainability, December 2020, DOI: 10.13140/RG.2.2.17977.19041 However, the technology split is not country-specific but based based on weighted average of OECD countries. Production volume provided by IRENA 2025: https://www.irena.org/Publications/2025/Jul/Renewable-energy-statistics-2025 Open-ground PV panel productivity in the country based on area-weighted estimate from the Global Solar Atlas: https://globalsolaratlas.info/download/world The lifetime of PV systems is estimated at 30 years based on the PEFCR PV electricity. Production mix of photovoltaic electricity in the country. Annual output, Roof-Top: 1277.26366168127 kWh/kWp. Annual output, Facade: 896.802145435786 kWh/kWp. Annual output, Open-ground: 1358.79112944816 kWh/kWp. Amount of solar energy transformed to electricity. Waste heat emission due to losses of electricity in the system. Technology: Electricity production with grid-connected photovoltaic power plants. Time period: Time of publications Production volume: 3520.708 GWh in 2025. Sampling: Statistical data and model calculations Extrapolations: Use of PV technology data investigated for other countries (Switzerland). Correction of average yield with Swiss data. Uncertainty: None Author: Romain Sacchi, PSI, romain.sacchi@psi.ch
location | BG
production amount | 1
reference product | electricity, low voltage
source | Fthenakis, V., Leccisi, E., & Frischknecht, Rolf; Stolz, Philippe; Krebs, Luana; de Wild-Scholten, Mariska; Sinha, P. (2021). Life Cycle Inventories and Life Cycle Assessments of Photovoltaic Systems 2020 Task 12 PV Sustainability. Progress in Photovoltaics: Research and Applications, 29(10), 1068–1077. www.iea-pvps.org
type | process
unit | kilowatt hour
Exchanges
name | amount | location | unit | categories | type | uncertainty type | loc | scale | comment | negative | reference product | production volume | scope | scope share | tech share | installation | productivity | kWp | lifetime | lifetime production | inverted lifetime production
Energy, solar, converted | 3.8503 |  | megajoule | natural resource::in air | biosphere | 2 | 1.3482 | 0.04341 | (2,2,1,1,1,3); Energy loss in the system
Heat, waste | 0.25027 |  | megajoule | air | biosphere | 2 | -1.3852 | 0.024395 | (1,na,na,na,na,na); Calculation
electricity production, photovoltaic | 1 | BG | kilowatt hour | photovoltaic::power plants | production | 0 | 1 |  |  |  | electricity, low voltage | 3520.708
photovoltaic flat-roof installation, 156 kWp, multi-Si, on roof | 1.689e-08 | CH | unit |  | technosphere | 2 | -18.468 | 0.097989 | (2,2,1,1,1,3); Calculation with average annual yield and share of technologies. Lifetime: 30a. |  | photovoltaic flat-roof installation, 156 kWp, multi-Si, on roof |  | all | 1 | 0.10096 | roof-top | 1277.2637 | 156 | 30 | 5977593.9367 | 1.6729e-07
photovoltaic flat-roof installation, 156 kWp, single-Si, on roof | 8.823e-09 | CH | unit |  | technosphere | 2 | -19.1036 | 0.097989 | (2,2,1,1,1,3); Calculation with average annual yield and share of technologies. Lifetime: 30a. |  | photovoltaic flat-roof installation, 156 kWp, single-Si, on roof |  | all | 1 | 0.05274 | roof-top | 1277.2637 | 156 | 30 | 5977593.9367 | 1.6729e-07
photovoltaic slanted-roof installation, 3 kWp, CIS, laminated, integrated, on roof | 7.913e-09 | CH | unit |  | technosphere | 2 | -19.6974 | 0.097989 | (2,2,1,1,1,3); Calculation with average annual yield and share of technologies. Lifetime: 30a. |  | photovoltaic slanted-roof installation, 3 kWp, CIS, laminated, integrated, on roof |  | all | 1 | 0.00090963 | roof-top | 1277.2637 | 3 | 30 | 114953.7296 | 8.6992e-06
photovoltaic slanted-roof installation, 3 kWp, CdTe, panel, mounted, on roof | 5.1611e-08 | CH | unit |  | technosphere | 2 | -16.693 | 0.097989 | (2,2,1,1,1,3); Calculation with average annual yield and share of technologies. Lifetime: 30a. |  | photovoltaic slanted-roof installation, 3 kWp, CdTe, panel, mounted, on roof |  | all | 1 | 0.0059329 | roof-top | 1277.2637 | 3 | 30 | 114953.7296 | 8.6992e-06
photovoltaic slanted-roof installation, 3 kWp, micro-Si, laminated, integrated, on roof | 7.9971e-10 | RER | unit |  | technosphere | 2 | -21.5433 | 0.097989 | (2,2,1,1,1,3); Calculation with average annual yield and share of technologies. Lifetime: 30a. |  | photovoltaic slanted-roof installation, 3 kWp, micro-Si, laminated, integrated, on roof |  | all | 1 | 9.193e-05 | roof-top | 1277.2637 | 3 | 30 | 114953.7296 | 8.6992e-06
photovoltaic slanted-roof installation, 3 kWp, micro-Si, panel, mounted, on roof | 1.3903e-08 | RER | unit |  | technosphere | 2 | -18.7299 | 0.097989 | (2,2,1,1,1,3); Calculation with average annual yield and share of technologies. Lifetime: 30a. |  | photovoltaic slanted-roof installation, 3 kWp, micro-Si, panel, mounted, on roof |  | all | 1 | 0.0015982 | roof-top | 1277.2637 | 3 | 30 | 114953.7296 | 8.6992e-06
photovoltaic open ground installation, 570 kWp, CIS, on open ground | 4.3486e-10 | RER | unit |  | technosphere | 2 | -21.6666 | 0.097989 | (2,2,1,1,1,3); Calculation with average annual yield and share of technologies. Lifetime: 30a. |  | photovoltaic open ground installation, 570 kWp, CIS, on open ground |  | all | 1 | 0.010104 | central | 1358.7911 | 570 | 30 | 23235328.3136 | 4.3038e-08
photovoltaic open ground installation, 570 kWp, CdTe, on open ground | 3.1945e-09 | RER | unit |  | technosphere | 2 | -21.4755 | 0.097989 | (2,2,1,1,1,3); Calculation with average annual yield and share of technologies. Lifetime: 30a. |  | photovoltaic open ground installation, 570 kWp, CdTe, on open ground |  | all | 1 | 0.074225 | central | 1358.7911 | 570 | 30 | 23235328.3136 | 4.3038e-08
photovoltaic open ground installation, 570 kWp, micro-Si, on open ground | 3.3859e-11 | RER | unit |  | technosphere | 2 | -23.5124 | 0.097989 | (2,2,1,1,1,3); Calculation with average annual yield and share of technologies. Lifetime: 30a. |  | photovoltaic open ground installation, 570 kWp, micro-Si, on open ground |  | all | 1 | 0.00078673 | central | 1358.7911 | 570 | 30 | 23235328.3136 | 4.3038e-08
photovoltaic open ground installation, 570 kWp, multi-Si, on open ground | 1.1331e-08 | RER | unit |  | technosphere | 2 | -18.2008 | 0.097989 | (2,2,1,1,1,3); Calculation with average annual yield and share of technologies. Lifetime: 30a. |  | photovoltaic open ground installation, 570 kWp, multi-Si, on open ground |  | all | 1 | 0.26328 | central | 1358.7911 | 570 | 30 | 23235328.3136 | 4.3038e-08
photovoltaic open ground installation, 570 kWp, single-Si, on open ground | 6.0104e-09 | RER | unit |  | technosphere | 2 | -18.8365 | 0.097989 | (2,2,1,1,1,3); Calculation with average annual yield and share of technologies. Lifetime: 30a. |  | photovoltaic open ground installation, 570 kWp, single-Si, on open ground |  | all | 1 | 0.13965 | central | 1358.7911 | 570 | 30 | 23235328.3136 | 4.3038e-08
photovoltaic slanted-roof installation, 93 kWp, multi-Si, laminated, integrated, on roof | 1.8547e-09 | CH | unit |  | technosphere | 2 | -20.6588 | 0.097989 | (2,2,1,1,1,3); Calculation with average annual yield and share of technologies. Lifetime: 30a. |  | photovoltaic slanted-roof installation, 93 kWp, multi-Si, laminated, integrated, on roof |  | all | 1 | 0.0066095 | roof-top | 1277.2637 | 93 | 30 | 3563565.6161 | 2.8062e-07
photovoltaic slanted-roof installation, 93 kWp, multi-Si, panel, mounted, on roof | 3.145e-08 | CH | unit |  | technosphere | 2 | -17.8454 | 0.097989 | (2,2,1,1,1,3); Calculation with average annual yield and share of technologies. Lifetime: 30a. |  | photovoltaic slanted-roof installation, 93 kWp, multi-Si, panel, mounted, on roof |  | all | 1 | 0.11207 | roof-top | 1277.2637 | 93 | 30 | 3563565.6161 | 2.8062e-07
photovoltaic slanted-roof installation, 93 kWp, single-Si, laminated, integrated, on roof | 9.8049e-10 | CH | unit |  | technosphere | 2 | -21.2944 | 0.097989 | (2,2,1,1,1,3); Calculation with average annual yield and share of technologies. Lifetime: 30a. |  | photovoltaic slanted-roof installation, 93 kWp, single-Si, laminated, integrated, on roof |  | all | 1 | 0.003494 | roof-top | 1277.2637 | 93 | 30 | 3563565.6161 | 2.8062e-07
photovoltaic slanted-roof installation, 93 kWp, single-Si, panel, mounted, on roof | 1.6474e-08 | CH | unit |  | technosphere | 2 | -18.481 | 0.097989 | (2,2,1,1,1,3); Calculation with average annual yield and share of technologies. Lifetime: 30a. |  | photovoltaic slanted-roof installation, 93 kWp, single-Si, panel, mounted, on roof |  | all | 1 | 0.058705 | roof-top | 1277.2637 | 93 | 30 | 3563565.6161 | 2.8062e-07
photovoltaic facade installation, 3kWp, multi-Si, laminated, integrated, at building | 4.0718e-08 | APAC | unit |  | technosphere | 2 | -17.5613 | 0.097989 | (2,2,1,1,1,3); Calculation with average annual yield and share of technologies. Lifetime: 30a. |  | photovoltaic facade installation, 3kWp, multi-Si, laminated, integrated, at building |  | all | 1 | 0.0032865 | façade | 896.8021 | 3 | 30 | 80712.1931 | 1.239e-05
photovoltaic facade installation, 3kWp, multi-Si, panel, mounted, at building | 3.9934e-08 | APAC | unit |  | technosphere | 2 | -17.5613 | 0.097989 | (2,2,1,1,1,3); Calculation with average annual yield and share of technologies. Lifetime: 30a. |  | photovoltaic facade installation, 3kWp, multi-Si, panel, mounted, at building |  | all | 1 | 0.0032232 | façade | 896.8021 | 3 | 30 | 80712.1931 | 1.239e-05
photovoltaic facade installation, 3kWp, single-Si, laminated, integrated, at building | 2.1466e-08 | APAC | unit |  | technosphere | 2 | -18.1969 | 0.097989 | (2,2,1,1,1,3); Calculation with average annual yield and share of technologies. Lifetime: 30a. |  | photovoltaic facade installation, 3kWp, single-Si, laminated, integrated, at building |  | all | 1 | 0.0017326 | façade | 896.8021 | 3 | 30 | 80712.1931 | 1.239e-05
photovoltaic facade installation, 3kWp, single-Si, panel, mounted, at building | 2.1448e-08 | APAC | unit |  | technosphere | 2 | -18.1969 | 0.097989 | (2,2,1,1,1,3); Calculation with average annual yield and share of technologies. Lifetime: 30a. |  | photovoltaic facade installation, 3kWp, single-Si, panel, mounted, at building |  | all | 1 | 0.0017311 | façade | 896.8021 | 3 | 30 | 80712.1931 | 1.239e-05
photovoltaic flat-roof installation, 3kWp, multi-Si, on roof | 4.404e-07 | APAC | unit |  | technosphere | 2 | -15.2099 | 0.097989 | (2,2,1,1,1,3); Calculation with average annual yield and share of technologies. Lifetime: 30a. |  | photovoltaic flat-roof installation, 3kWp, multi-Si, on roof |  | all | 1 | 0.050625 | roof-top | 1277.2637 | 3 | 30 | 114953.7296 | 8.6992e-06
photovoltaic flat-roof installation, 3kWp, single-Si, on roof | 2.2988e-07 | APAC | unit |  | technosphere | 2 | -15.8456 | 0.097989 | (2,2,1,1,1,3); Calculation with average annual yield and share of technologies. Lifetime: 30a. |  | photovoltaic flat-roof installation, 3kWp, single-Si, on roof |  | all | 1 | 0.026426 | roof-top | 1277.2637 | 3 | 30 | 114953.7296 | 8.6992e-06
photovoltaic slanted-roof installation, 3kWp, CIS, panel, mounted, on roof | 1.2715e-07 | CH | unit |  | technosphere | 2 | -16.8841 | 0.097989 | (2,2,1,1,1,3); Calculation with average annual yield and share of technologies. Lifetime: 30a. |  | photovoltaic slanted-roof installation, 3kWp, CIS, panel, mounted, on roof |  | all | 1 | 0.014616 | roof-top | 1277.2637 | 3 | 30 | 114953.7296 | 8.6992e-06
photovoltaic slanted-roof installation, 3kWp, CdTe, laminated, integrated, on roof | 3.5603e-09 | CH | unit |  | technosphere | 2 | -19.5064 | 0.097989 | (2,2,1,1,1,3); Calculation with average annual yield and share of technologies. Lifetime: 30a. |  | photovoltaic slanted-roof installation, 3kWp, CdTe, laminated, integrated, on roof |  | all | 1 | 0.00040927 | roof-top | 1277.2637 | 3 | 30 | 114953.7296 | 8.6992e-06
photovoltaic slanted-roof installation, 3kWp, multi-Si, laminated, integrated, on roof | 2.1152e-08 | APAC | unit |  | technosphere | 2 | -18.2208 | 0.097989 | (2,2,1,1,1,3); Calculation with average annual yield and share of technologies. Lifetime: 30a. |  | photovoltaic slanted-roof installation, 3kWp, multi-Si, laminated, integrated, on roof |  | all | 1 | 0.0024315 | roof-top | 1277.2637 | 3 | 30 | 114953.7296 | 8.6992e-06
photovoltaic slanted-roof installation, 3kWp, multi-Si, panel, mounted, on roof | 3.6205e-07 | APAC | unit |  | technosphere | 2 | -15.4074 | 0.097989 | (2,2,1,1,1,3); Calculation with average annual yield and share of technologies. Lifetime: 30a. |  | photovoltaic slanted-roof installation, 3kWp, multi-Si, panel, mounted, on roof |  | all | 1 | 0.041619 | roof-top | 1277.2637 | 3 | 30 | 114953.7296 | 8.6992e-06
photovoltaic slanted-roof installation, 3kWp, single-Si, laminated, integrated, on roof | 1.1179e-08 | APAC | unit |  | technosphere | 2 | -18.8564 | 0.097989 | (2,2,1,1,1,3); Calculation with average annual yield and share of technologies. Lifetime: 30a. |  | photovoltaic slanted-roof installation, 3kWp, single-Si, laminated, integrated, on roof |  | all | 1 | 0.001285 | roof-top | 1277.2637 | 3 | 30 | 114953.7296 | 8.6992e-06
photovoltaic slanted-roof installation, 3kWp, single-Si, panel, mounted, on roof | 1.8921e-07 | APAC | unit |  | technosphere | 2 | -16.043 | 0.097989 | (2,2,1,1,1,3); Calculation with average annual yield and share of technologies. Lifetime: 30a. |  | photovoltaic slanted-roof installation, 3kWp, single-Si, panel, mounted, on roof |  | all | 1 | 0.02175 | roof-top | 1277.2637 | 3 | 30 | 114953.7296 | 8.6992e-06
market for tap water | 0.0020721 | Europe without Switzerland | kilogram |  | technosphere | 2 | -6.1792 | 0.04341 | (2,2,1,1,1,3); Estimation 20l/m2 panel |  | tap water
treatment of wastewater, from residence, capacity 1.1E10l/year | -1.8649e-06 | CH | cubic meter |  | technosphere | 2 | -13.1923 | 0.04341 | (2,2,1,1,1,3); Estimation 20l/m2 panel | TRUE | wastewater, from residence
Activity | electricity production, photovoltaic, residential
comment | Dataset created adapted from the methodology followed by: Life Cycle Inventories and Life Cycle Assessments of Photovoltaic Systems 2020 Task 12 PV Sustainability, December 2020, DOI: 10.13140/RG.2.2.17977.19041 However, the technology split is not country-specific but based based on weighted average of OECD countries. Production volume provided by IRENA 2025: https://www.irena.org/Publications/2025/Jul/Renewable-energy-statistics-2025 Open-ground PV panel productivity in the country based on area-weighted estimate from the Global Solar Atlas: https://globalsolaratlas.info/download/world The lifetime of PV systems is estimated at 30 years based on the PEFCR PV electricity. Production mix of photovoltaic electricity in the country. Annual output, Roof-Top: 1277.26366168127 kWh/kWp. Annual output, Facade: 896.802145435786 kWh/kWp. Annual output, Open-ground: 1358.79112944816 kWh/kWp. Amount of solar energy transformed to electricity. Waste heat emission due to losses of electricity in the system. Technology: Electricity production with grid-connected photovoltaic power plants. Time period: Time of publications Production volume: 3520.708 GWh in 2025. Sampling: Statistical data and model calculations Extrapolations: Use of PV technology data investigated for other countries (Switzerland). Correction of average yield with Swiss data. Uncertainty: None Author: Romain Sacchi, PSI, romain.sacchi@psi.ch
location | BG
production amount | 1
reference product | electricity, low voltage
source | Fthenakis, V., Leccisi, E., & Frischknecht, Rolf; Stolz, Philippe; Krebs, Luana; de Wild-Scholten, Mariska; Sinha, P. (2021). Life Cycle Inventories and Life Cycle Assessments of Photovoltaic Systems 2020 Task 12 PV Sustainability. Progress in Photovoltaics: Research and Applications, 29(10), 1068–1077. www.iea-pvps.org
type | process
unit | kilowatt hour
Exchanges
name | amount | location | unit | categories | type | uncertainty type | reference product | comment | production volume | scope | scope share | tech share | installation | productivity | kWp | lifetime | lifetime production | inverted lifetime production
Energy, solar, converted | 3.8503 |  | megajoule | natural resource::in air | biosphere | 0 |  | (2,2,1,1,1,3); Energy loss in the system
Heat, waste | 0.25027 |  | megajoule | air | biosphere | 0 |  | (1,na,na,na,na,na); Calculation with average annual output and share of technologies; Average degradation of 10.5% included
electricity production, photovoltaic, residential | 1 | BG | kilowatt hour | photovoltaic::power plants | production | 0 | electricity, low voltage |  | 3520.708
photovoltaic slanted-roof installation, 3 kWp, CIS, laminated, integrated, on roof | 4.4538e-08 | CH | unit |  | technosphere | 0 | photovoltaic slanted-roof installation, 3 kWp, CIS, laminated, integrated, on roof | (2,2,1,1,1,3); Calculation with average annual yield and share of technologies. Lifetime: 30a. |  | residential | 0.17767 | 0.0051198 | roof-top | 1277.2637 | 3 | 30 | 114953.7296 | 8.6992e-06
photovoltaic slanted-roof installation, 3 kWp, CdTe, panel, mounted, on roof | 2.9049e-07 | CH | unit |  | technosphere | 0 | photovoltaic slanted-roof installation, 3 kWp, CdTe, panel, mounted, on roof | (2,2,1,1,1,3); Calculation with average annual yield and share of technologies. Lifetime: 30a. |  | residential | 0.17767 | 0.033393 | roof-top | 1277.2637 | 3 | 30 | 114953.7296 | 8.6992e-06
photovoltaic slanted-roof installation, 3 kWp, micro-Si, laminated, integrated, on roof | 4.5012e-09 | RER | unit |  | technosphere | 0 | photovoltaic slanted-roof installation, 3 kWp, micro-Si, laminated, integrated, on roof | (2,2,1,1,1,3); Calculation with average annual yield and share of technologies. Lifetime: 30a. |  | residential | 0.17767 | 0.00051742 | roof-top | 1277.2637 | 3 | 30 | 114953.7296 | 8.6992e-06
photovoltaic slanted-roof installation, 3 kWp, micro-Si, panel, mounted, on roof | 7.8252e-08 | RER | unit |  | technosphere | 0 | photovoltaic slanted-roof installation, 3 kWp, micro-Si, panel, mounted, on roof | (2,2,1,1,1,3); Calculation with average annual yield and share of technologies. Lifetime: 30a. |  | residential | 0.17767 | 0.0089953 | roof-top | 1277.2637 | 3 | 30 | 114953.7296 | 8.6992e-06
photovoltaic facade installation, 3kWp, multi-Si, laminated, integrated, at building | 2.2918e-07 | RER | unit |  | technosphere | 0 | photovoltaic facade installation, 3kWp, multi-Si, laminated, integrated, at building | (2,2,1,1,1,3); Calculation with average annual yield and share of technologies. Lifetime: 30a. |  | residential | 0.17767 | 0.018498 | façade | 896.8021 | 3 | 30 | 80712.1931 | 1.239e-05
photovoltaic facade installation, 3kWp, multi-Si, panel, mounted, at building | 2.2477e-07 | RER | unit |  | technosphere | 0 | photovoltaic facade installation, 3kWp, multi-Si, panel, mounted, at building | (2,2,1,1,1,3); Calculation with average annual yield and share of technologies. Lifetime: 30a. |  | residential | 0.17767 | 0.018141 | façade | 896.8021 | 3 | 30 | 80712.1931 | 1.239e-05
photovoltaic facade installation, 3kWp, single-Si, laminated, integrated, at building | 1.2082e-07 | RER | unit |  | technosphere | 0 | photovoltaic facade installation, 3kWp, single-Si, laminated, integrated, at building | (2,2,1,1,1,3); Calculation with average annual yield and share of technologies. Lifetime: 30a. |  | residential | 0.17767 | 0.0097519 | façade | 896.8021 | 3 | 30 | 80712.1931 | 1.239e-05
photovoltaic facade installation, 3kWp, single-Si, panel, mounted, at building | 1.2072e-07 | RER | unit |  | technosphere | 0 | photovoltaic facade installation, 3kWp, single-Si, panel, mounted, at building | (2,2,1,1,1,3); Calculation with average annual yield and share of technologies. Lifetime: 30a. |  | residential | 0.17767 | 0.0097434 | façade | 896.8021 | 3 | 30 | 80712.1931 | 1.239e-05
photovoltaic flat-roof installation, 3kWp, multi-Si, on roof | 2.4788e-06 | RER | unit |  | technosphere | 0 | photovoltaic flat-roof installation, 3kWp, multi-Si, on roof | (2,2,1,1,1,3); Calculation with average annual yield and share of technologies. Lifetime: 30a. |  | residential | 0.17767 | 0.28494 | roof-top | 1277.2637 | 3 | 30 | 114953.7296 | 8.6992e-06
photovoltaic flat-roof installation, 3kWp, single-Si, on roof | 1.2939e-06 | RER | unit |  | technosphere | 0 | photovoltaic flat-roof installation, 3kWp, single-Si, on roof | (2,2,1,1,1,3); Calculation with average annual yield and share of technologies. Lifetime: 30a. |  | residential | 0.17767 | 0.14874 | roof-top | 1277.2637 | 3 | 30 | 114953.7296 | 8.6992e-06
photovoltaic slanted-roof installation, 3kWp, CIS, panel, mounted, on roof | 7.1567e-07 | CH | unit |  | technosphere | 0 | photovoltaic slanted-roof installation, 3kWp, CIS, panel, mounted, on roof | (2,2,1,1,1,3); Calculation with average annual yield and share of technologies. Lifetime: 30a. |  | residential | 0.17767 | 0.082269 | roof-top | 1277.2637 | 3 | 30 | 114953.7296 | 8.6992e-06
photovoltaic slanted-roof installation, 3kWp, CdTe, laminated, integrated, on roof | 2.0039e-08 | CH | unit |  | technosphere | 0 | photovoltaic slanted-roof installation, 3kWp, CdTe, laminated, integrated, on roof | (2,2,1,1,1,3); Calculation with average annual yield and share of technologies. Lifetime: 30a. |  | residential | 0.17767 | 0.0023036 | roof-top | 1277.2637 | 3 | 30 | 114953.7296 | 8.6992e-06
photovoltaic slanted-roof installation, 3kWp, multi-Si, laminated, integrated, on roof | 1.1905e-07 | RER | unit |  | technosphere | 0 | photovoltaic slanted-roof installation, 3kWp, multi-Si, laminated, integrated, on roof | (2,2,1,1,1,3); Calculation with average annual yield and share of technologies. Lifetime: 30a. |  | residential | 0.17767 | 0.013686 | roof-top | 1277.2637 | 3 | 30 | 114953.7296 | 8.6992e-06
photovoltaic slanted-roof installation, 3kWp, multi-Si, panel, mounted, on roof | 2.0378e-06 | RER | unit |  | technosphere | 0 | photovoltaic slanted-roof installation, 3kWp, multi-Si, panel, mounted, on roof | (2,2,1,1,1,3); Calculation with average annual yield and share of technologies. Lifetime: 30a. |  | residential | 0.17767 | 0.23425 | roof-top | 1277.2637 | 3 | 30 | 114953.7296 | 8.6992e-06
photovoltaic slanted-roof installation, 3kWp, single-Si, laminated, integrated, on roof | 6.2919e-08 | RER | unit |  | technosphere | 0 | photovoltaic slanted-roof installation, 3kWp, single-Si, laminated, integrated, on roof | (2,2,1,1,1,3); Calculation with average annual yield and share of technologies. Lifetime: 30a. |  | residential | 0.17767 | 0.0072328 | roof-top | 1277.2637 | 3 | 30 | 114953.7296 | 8.6992e-06
photovoltaic slanted-roof installation, 3kWp, single-Si, panel, mounted, on roof | 1.065e-06 | RER | unit |  | technosphere | 0 | photovoltaic slanted-roof installation, 3kWp, single-Si, panel, mounted, on roof | (2,2,1,1,1,3); Calculation with average annual yield and share of technologies. Lifetime: 30a. |  | residential | 0.17767 | 0.12242 | roof-top | 1277.2637 | 3 | 30 | 114953.7296 | 8.6992e-06
market for tap water | 0.0037026 | Europe without Switzerland | kilogram |  | technosphere | 0 | tap water | (2,2,1,1,1,3); Estimation 20l/m2 panel
treatment of wastewater, from residence, capacity 1.1E10l/year | -3.3323e-06 | CH | cubic meter |  | technosphere | 0 | wastewater, from residence | (2,2,1,1,1,3); Estimation 20l/m2 panel
Activity | electricity production, photovoltaic, commercial
comment | Dataset created adapted from the methodology followed by: Life Cycle Inventories and Life Cycle Assessments of Photovoltaic Systems 2020 Task 12 PV Sustainability, December 2020, DOI: 10.13140/RG.2.2.17977.19041 However, the technology split is not country-specific but based based on weighted average of OECD countries. Production volume provided by IRENA 2025: https://www.irena.org/Publications/2025/Jul/Renewable-energy-statistics-2025 Open-ground PV panel productivity in the country based on area-weighted estimate from the Global Solar Atlas: https://globalsolaratlas.info/download/world The lifetime of PV systems is estimated at 30 years based on the PEFCR PV electricity. Production mix of photovoltaic electricity in the country. Annual output, Roof-Top: 1274.10804722979 kWh/kWp. Annual output, Facade: 894.586501246449 kWh/kWp. Annual output, Open-ground: 1355.43409279765 kWh/kWp. Amount of solar energy transformed to electricity. Waste heat emission due to losses of electricity in the system. Technology: Electricity production with grid-connected photovoltaic power plants. Time period: Time of publications Production volume: 0.459 GWh in 2025. Sampling: Statistical data and model calculations Extrapolations: Use of PV technology data investigated for other countries (Switzerland). Correction of average yield with Swiss data. Uncertainty: None Author: Romain Sacchi, PSI, romain.sacchi@psi.ch
location | BT
production amount | 1
reference product | electricity, low voltage
source | Fthenakis, V., Leccisi, E., & Frischknecht, Rolf; Stolz, Philippe; Krebs, Luana; de Wild-Scholten, Mariska; Sinha, P. (2021). Life Cycle Inventories and Life Cycle Assessments of Photovoltaic Systems 2020 Task 12 PV Sustainability. Progress in Photovoltaics: Research and Applications, 29(10), 1068–1077. www.iea-pvps.org
type | process
unit | kilowatt hour
Exchanges
name | amount | location | unit | categories | type | uncertainty type | reference product | comment | production volume | scope | scope share | tech share | installation | productivity | kWp | lifetime | lifetime production | inverted lifetime production
Energy, solar, converted | 3.8503 |  | megajoule | natural resource::in air | biosphere | 0 |  | (2,2,1,1,1,3); Energy loss in the system
Heat, waste | 0.25027 |  | megajoule | air | biosphere | 0 |  | (1,na,na,na,na,na); Calculation with average annual output and share of technologies; Average degradation of 10.5% included
electricity production, photovoltaic, commercial | 1 | BT | kilowatt hour | photovoltaic::power plants | production | 0 | electricity, low voltage |  | 0.459
photovoltaic flat-roof installation, 156 kWp, multi-Si, on roof | 2.0591e-08 | CH | unit |  | technosphere | 0 | photovoltaic flat-roof installation, 156 kWp, multi-Si, on roof | (2,2,1,1,1,3); Calculation with average annual yield and share of technologies. Lifetime: 30a. |  | commercial | 0.82233 | 0.12278 | roof-top | 1274.108 | 156 | 30 | 5962825.661 | 1.6771e-07
photovoltaic flat-roof installation, 156 kWp, single-Si, on roof | 1.0756e-08 | CH | unit |  | technosphere | 0 | photovoltaic flat-roof installation, 156 kWp, single-Si, on roof | (2,2,1,1,1,3); Calculation with average annual yield and share of technologies. Lifetime: 30a. |  | commercial | 0.82233 | 0.064135 | roof-top | 1274.108 | 156 | 30 | 5962825.661 | 1.6771e-07
photovoltaic open ground installation, 570 kWp, CIS, on open ground | 5.3013e-10 | RER | unit |  | technosphere | 0 | photovoltaic open ground installation, 570 kWp, CIS, on open ground | (2,2,1,1,1,3); Calculation with average annual yield and share of technologies. Lifetime: 30a. |  | commercial | 0.82233 | 0.012287 | central | 1355.4341 | 570 | 30 | 23177922.9868 | 4.3145e-08
photovoltaic open ground installation, 570 kWp, CdTe, on open ground | 3.8943e-09 | RER | unit |  | technosphere | 0 | photovoltaic open ground installation, 570 kWp, CdTe, on open ground | (2,2,1,1,1,3); Calculation with average annual yield and share of technologies. Lifetime: 30a. |  | commercial | 0.82233 | 0.090261 | central | 1355.4341 | 570 | 30 | 23177922.9868 | 4.3145e-08
photovoltaic open ground installation, 570 kWp, micro-Si, on open ground | 4.1276e-11 | RER | unit |  | technosphere | 0 | photovoltaic open ground installation, 570 kWp, micro-Si, on open ground | (2,2,1,1,1,3); Calculation with average annual yield and share of technologies. Lifetime: 30a. |  | commercial | 0.82233 | 0.0009567 | central | 1355.4341 | 570 | 30 | 23177922.9868 | 4.3145e-08
photovoltaic open ground installation, 570 kWp, multi-Si, on open ground | 1.3813e-08 | RER | unit |  | technosphere | 0 | photovoltaic open ground installation, 570 kWp, multi-Si, on open ground | (2,2,1,1,1,3); Calculation with average annual yield and share of technologies. Lifetime: 30a. |  | commercial | 0.82233 | 0.32016 | central | 1355.4341 | 570 | 30 | 23177922.9868 | 4.3145e-08
photovoltaic open ground installation, 570 kWp, single-Si, on open ground | 7.3271e-09 | RER | unit |  | technosphere | 0 | photovoltaic open ground installation, 570 kWp, single-Si, on open ground | (2,2,1,1,1,3); Calculation with average annual yield and share of technologies. Lifetime: 30a. |  | commercial | 0.82233 | 0.16983 | central | 1355.4341 | 570 | 30 | 23177922.9868 | 4.3145e-08
photovoltaic slanted-roof installation, 93 kWp, multi-Si, laminated, integrated, on roof | 2.261e-09 | CH | unit |  | technosphere | 0 | photovoltaic slanted-roof installation, 93 kWp, multi-Si, laminated, integrated, on roof | (2,2,1,1,1,3); Calculation with average annual yield and share of technologies. Lifetime: 30a. |  | commercial | 0.82233 | 0.0080375 | roof-top | 1274.108 | 93 | 30 | 3554761.4518 | 2.8131e-07
photovoltaic slanted-roof installation, 93 kWp, multi-Si, panel, mounted, on roof | 3.8339e-08 | CH | unit |  | technosphere | 0 | photovoltaic slanted-roof installation, 93 kWp, multi-Si, panel, mounted, on roof | (2,2,1,1,1,3); Calculation with average annual yield and share of technologies. Lifetime: 30a. |  | commercial | 0.82233 | 0.13629 | roof-top | 1274.108 | 93 | 30 | 3554761.4518 | 2.8131e-07
photovoltaic slanted-roof installation, 93 kWp, single-Si, laminated, integrated, on roof | 1.1953e-09 | CH | unit |  | technosphere | 0 | photovoltaic slanted-roof installation, 93 kWp, single-Si, laminated, integrated, on roof | (2,2,1,1,1,3); Calculation with average annual yield and share of technologies. Lifetime: 30a. |  | commercial | 0.82233 | 0.0042489 | roof-top | 1274.108 | 93 | 30 | 3554761.4518 | 2.8131e-07
photovoltaic slanted-roof installation, 93 kWp, single-Si, panel, mounted, on roof | 2.0082e-08 | CH | unit |  | technosphere | 0 | photovoltaic slanted-roof installation, 93 kWp, single-Si, panel, mounted, on roof | (2,2,1,1,1,3); Calculation with average annual yield and share of technologies. Lifetime: 30a. |  | commercial | 0.82233 | 0.071388 | roof-top | 1274.108 | 93 | 30 | 3554761.4518 | 2.8131e-07
market for tap water | 0.0037026 | Europe without Switzerland | kilogram |  | technosphere | 0 | tap water | (2,2,1,1,1,3); Estimation 20l/m2 panel
treatment of wastewater, from residence, capacity 1.1E10l/year | -3.3323e-06 | CH | cubic meter |  | technosphere | 0 | wastewater, from residence | (2,2,1,1,1,3); Estimation 20l/m2 panel
Activity | electricity production, photovoltaic
comment | Dataset created adapted from the methodology followed by: Life Cycle Inventories and Life Cycle Assessments of Photovoltaic Systems 2020 Task 12 PV Sustainability, December 2020, DOI: 10.13140/RG.2.2.17977.19041 However, the technology split is not country-specific but based based on weighted average of OECD countries. Production volume provided by IRENA 2025: https://www.irena.org/Publications/2025/Jul/Renewable-energy-statistics-2025 Open-ground PV panel productivity in the country based on area-weighted estimate from the Global Solar Atlas: https://globalsolaratlas.info/download/world The lifetime of PV systems is estimated at 30 years based on the PEFCR PV electricity. Production mix of photovoltaic electricity in the country. Annual output, Roof-Top: 1274.10804722979 kWh/kWp. Annual output, Facade: 894.586501246449 kWh/kWp. Annual output, Open-ground: 1355.43409279765 kWh/kWp. Amount of solar energy transformed to electricity. Waste heat emission due to losses of electricity in the system. Technology: Electricity production with grid-connected photovoltaic power plants. Time period: Time of publications Production volume: 0.459 GWh in 2025. Sampling: Statistical data and model calculations Extrapolations: Use of PV technology data investigated for other countries (Switzerland). Correction of average yield with Swiss data. Uncertainty: None Author: Romain Sacchi, PSI, romain.sacchi@psi.ch
location | BT
production amount | 1
reference product | electricity, low voltage
source | Fthenakis, V., Leccisi, E., & Frischknecht, Rolf; Stolz, Philippe; Krebs, Luana; de Wild-Scholten, Mariska; Sinha, P. (2021). Life Cycle Inventories and Life Cycle Assessments of Photovoltaic Systems 2020 Task 12 PV Sustainability. Progress in Photovoltaics: Research and Applications, 29(10), 1068–1077. www.iea-pvps.org
type | process
unit | kilowatt hour
Exchanges
name | amount | location | unit | categories | type | uncertainty type | loc | scale | comment | negative | reference product | production volume | scope | scope share | tech share | installation | productivity | kWp | lifetime | lifetime production | inverted lifetime production
Energy, solar, converted | 3.8503 |  | megajoule | natural resource::in air | biosphere | 2 | 1.3482 | 0.04341 | (2,2,1,1,1,3); Energy loss in the system
Heat, waste | 0.25027 |  | megajoule | air | biosphere | 2 | -1.3852 | 0.024395 | (1,na,na,na,na,na); Calculation
electricity production, photovoltaic | 1 | BT | kilowatt hour | photovoltaic::power plants | production | 0 | 1 |  |  |  | electricity, low voltage | 0.459
photovoltaic flat-roof installation, 156 kWp, multi-Si, on roof | 1.6932e-08 | CH | unit |  | technosphere | 2 | -18.468 | 0.097989 | (2,2,1,1,1,3); Calculation with average annual yield and share of technologies. Lifetime: 30a. |  | photovoltaic flat-roof installation, 156 kWp, multi-Si, on roof |  | all | 1 | 0.10096 | roof-top | 1274.108 | 156 | 30 | 5962825.661 | 1.6771e-07
photovoltaic flat-roof installation, 156 kWp, single-Si, on roof | 8.8448e-09 | CH | unit |  | technosphere | 2 | -19.1036 | 0.097989 | (2,2,1,1,1,3); Calculation with average annual yield and share of technologies. Lifetime: 30a. |  | photovoltaic flat-roof installation, 156 kWp, single-Si, on roof |  | all | 1 | 0.05274 | roof-top | 1274.108 | 156 | 30 | 5962825.661 | 1.6771e-07
photovoltaic slanted-roof installation, 3 kWp, CIS, laminated, integrated, on roof | 7.9326e-09 | CH | unit |  | technosphere | 2 | -19.6974 | 0.097989 | (2,2,1,1,1,3); Calculation with average annual yield and share of technologies. Lifetime: 30a. |  | photovoltaic slanted-roof installation, 3 kWp, CIS, laminated, integrated, on roof |  | all | 1 | 0.00090963 | roof-top | 1274.108 | 3 | 30 | 114669.7243 | 8.7207e-06
photovoltaic slanted-roof installation, 3 kWp, CdTe, panel, mounted, on roof | 5.1739e-08 | CH | unit |  | technosphere | 2 | -16.693 | 0.097989 | (2,2,1,1,1,3); Calculation with average annual yield and share of technologies. Lifetime: 30a. |  | photovoltaic slanted-roof installation, 3 kWp, CdTe, panel, mounted, on roof |  | all | 1 | 0.0059329 | roof-top | 1274.108 | 3 | 30 | 114669.7243 | 8.7207e-06
photovoltaic slanted-roof installation, 3 kWp, micro-Si, laminated, integrated, on roof | 8.0169e-10 | RER | unit |  | technosphere | 2 | -21.5433 | 0.097989 | (2,2,1,1,1,3); Calculation with average annual yield and share of technologies. Lifetime: 30a. |  | photovoltaic slanted-roof installation, 3 kWp, micro-Si, laminated, integrated, on roof |  | all | 1 | 9.193e-05 | roof-top | 1274.108 | 3 | 30 | 114669.7243 | 8.7207e-06
photovoltaic slanted-roof installation, 3 kWp, micro-Si, panel, mounted, on roof | 1.3937e-08 | RER | unit |  | technosphere | 2 | -18.7299 | 0.097989 | (2,2,1,1,1,3); Calculation with average annual yield and share of technologies. Lifetime: 30a. |  | photovoltaic slanted-roof installation, 3 kWp, micro-Si, panel, mounted, on roof |  | all | 1 | 0.0015982 | roof-top | 1274.108 | 3 | 30 | 114669.7243 | 8.7207e-06
photovoltaic open ground installation, 570 kWp, CIS, on open ground | 4.3594e-10 | RER | unit |  | technosphere | 2 | -21.6666 | 0.097989 | (2,2,1,1,1,3); Calculation with average annual yield and share of technologies. Lifetime: 30a. |  | photovoltaic open ground installation, 570 kWp, CIS, on open ground |  | all | 1 | 0.010104 | central | 1355.4341 | 570 | 30 | 23177922.9868 | 4.3145e-08
photovoltaic open ground installation, 570 kWp, CdTe, on open ground | 3.2024e-09 | RER | unit |  | technosphere | 2 | -21.4755 | 0.097989 | (2,2,1,1,1,3); Calculation with average annual yield and share of technologies. Lifetime: 30a. |  | photovoltaic open ground installation, 570 kWp, CdTe, on open ground |  | all | 1 | 0.074225 | central | 1355.4341 | 570 | 30 | 23177922.9868 | 4.3145e-08
photovoltaic open ground installation, 570 kWp, micro-Si, on open ground | 3.3943e-11 | RER | unit |  | technosphere | 2 | -23.5124 | 0.097989 | (2,2,1,1,1,3); Calculation with average annual yield and share of technologies. Lifetime: 30a. |  | photovoltaic open ground installation, 570 kWp, micro-Si, on open ground |  | all | 1 | 0.00078673 | central | 1355.4341 | 570 | 30 | 23177922.9868 | 4.3145e-08
photovoltaic open ground installation, 570 kWp, multi-Si, on open ground | 1.1359e-08 | RER | unit |  | technosphere | 2 | -18.2008 | 0.097989 | (2,2,1,1,1,3); Calculation with average annual yield and share of technologies. Lifetime: 30a. |  | photovoltaic open ground installation, 570 kWp, multi-Si, on open ground |  | all | 1 | 0.26328 | central | 1355.4341 | 570 | 30 | 23177922.9868 | 4.3145e-08
photovoltaic open ground installation, 570 kWp, single-Si, on open ground | 6.0253e-09 | RER | unit |  | technosphere | 2 | -18.8365 | 0.097989 | (2,2,1,1,1,3); Calculation with average annual yield and share of technologies. Lifetime: 30a. |  | photovoltaic open ground installation, 570 kWp, single-Si, on open ground |  | all | 1 | 0.13965 | central | 1355.4341 | 570 | 30 | 23177922.9868 | 4.3145e-08
photovoltaic slanted-roof installation, 93 kWp, multi-Si, laminated, integrated, on roof | 1.8593e-09 | CH | unit |  | technosphere | 2 | -20.6588 | 0.097989 | (2,2,1,1,1,3); Calculation with average annual yield and share of technologies. Lifetime: 30a. |  | photovoltaic slanted-roof installation, 93 kWp, multi-Si, laminated, integrated, on roof |  | all | 1 | 0.0066095 | roof-top | 1274.108 | 93 | 30 | 3554761.4518 | 2.8131e-07
photovoltaic slanted-roof installation, 93 kWp, multi-Si, panel, mounted, on roof | 3.1528e-08 | CH | unit |  | technosphere | 2 | -17.8454 | 0.097989 | (2,2,1,1,1,3); Calculation with average annual yield and share of technologies. Lifetime: 30a. |  | photovoltaic slanted-roof installation, 93 kWp, multi-Si, panel, mounted, on roof |  | all | 1 | 0.11207 | roof-top | 1274.108 | 93 | 30 | 3554761.4518 | 2.8131e-07
photovoltaic slanted-roof installation, 93 kWp, single-Si, laminated, integrated, on roof | 9.8292e-10 | CH | unit |  | technosphere | 2 | -21.2944 | 0.097989 | (2,2,1,1,1,3); Calculation with average annual yield and share of technologies. Lifetime: 30a. |  | photovoltaic slanted-roof installation, 93 kWp, single-Si, laminated, integrated, on roof |  | all | 1 | 0.003494 | roof-top | 1274.108 | 93 | 30 | 3554761.4518 | 2.8131e-07
photovoltaic slanted-roof installation, 93 kWp, single-Si, panel, mounted, on roof | 1.6514e-08 | CH | unit |  | technosphere | 2 | -18.481 | 0.097989 | (2,2,1,1,1,3); Calculation with average annual yield and share of technologies. Lifetime: 30a. |  | photovoltaic slanted-roof installation, 93 kWp, single-Si, panel, mounted, on roof |  | all | 1 | 0.058705 | roof-top | 1274.108 | 93 | 30 | 3554761.4518 | 2.8131e-07
photovoltaic facade installation, 3kWp, multi-Si, laminated, integrated, at building | 4.0819e-08 | APAC | unit |  | technosphere | 2 | -17.5613 | 0.097989 | (2,2,1,1,1,3); Calculation with average annual yield and share of technologies. Lifetime: 30a. |  | photovoltaic facade installation, 3kWp, multi-Si, laminated, integrated, at building |  | all | 1 | 0.0032865 | façade | 894.5865 | 3 | 30 | 80512.7851 | 1.242e-05
photovoltaic facade installation, 3kWp, multi-Si, panel, mounted, at building | 4.0033e-08 | APAC | unit |  | technosphere | 2 | -17.5613 | 0.097989 | (2,2,1,1,1,3); Calculation with average annual yield and share of technologies. Lifetime: 30a. |  | photovoltaic facade installation, 3kWp, multi-Si, panel, mounted, at building |  | all | 1 | 0.0032232 | façade | 894.5865 | 3 | 30 | 80512.7851 | 1.242e-05
photovoltaic facade installation, 3kWp, single-Si, laminated, integrated, at building | 2.1519e-08 | APAC | unit |  | technosphere | 2 | -18.1969 | 0.097989 | (2,2,1,1,1,3); Calculation with average annual yield and share of technologies. Lifetime: 30a. |  | photovoltaic facade installation, 3kWp, single-Si, laminated, integrated, at building |  | all | 1 | 0.0017326 | façade | 894.5865 | 3 | 30 | 80512.7851 | 1.242e-05
photovoltaic facade installation, 3kWp, single-Si, panel, mounted, at building | 2.1501e-08 | APAC | unit |  | technosphere | 2 | -18.1969 | 0.097989 | (2,2,1,1,1,3); Calculation with average annual yield and share of technologies. Lifetime: 30a. |  | photovoltaic facade installation, 3kWp, single-Si, panel, mounted, at building |  | all | 1 | 0.0017311 | façade | 894.5865 | 3 | 30 | 80512.7851 | 1.242e-05
photovoltaic flat-roof installation, 3kWp, multi-Si, on roof | 4.4149e-07 | APAC | unit |  | technosphere | 2 | -15.2099 | 0.097989 | (2,2,1,1,1,3); Calculation with average annual yield and share of technologies. Lifetime: 30a. |  | photovoltaic flat-roof installation, 3kWp, multi-Si, on roof |  | all | 1 | 0.050625 | roof-top | 1274.108 | 3 | 30 | 114669.7243 | 8.7207e-06
photovoltaic flat-roof installation, 3kWp, single-Si, on roof | 2.3045e-07 | APAC | unit |  | technosphere | 2 | -15.8456 | 0.097989 | (2,2,1,1,1,3); Calculation with average annual yield and share of technologies. Lifetime: 30a. |  | photovoltaic flat-roof installation, 3kWp, single-Si, on roof |  | all | 1 | 0.026426 | roof-top | 1274.108 | 3 | 30 | 114669.7243 | 8.7207e-06
photovoltaic slanted-roof installation, 3kWp, CIS, panel, mounted, on roof | 1.2747e-07 | CH | unit |  | technosphere | 2 | -16.8841 | 0.097989 | (2,2,1,1,1,3); Calculation with average annual yield and share of technologies. Lifetime: 30a. |  | photovoltaic slanted-roof installation, 3kWp, CIS, panel, mounted, on roof |  | all | 1 | 0.014616 | roof-top | 1274.108 | 3 | 30 | 114669.7243 | 8.7207e-06
photovoltaic slanted-roof installation, 3kWp, CdTe, laminated, integrated, on roof | 3.5691e-09 | CH | unit |  | technosphere | 2 | -19.5064 | 0.097989 | (2,2,1,1,1,3); Calculation with average annual yield and share of technologies. Lifetime: 30a. |  | photovoltaic slanted-roof installation, 3kWp, CdTe, laminated, integrated, on roof |  | all | 1 | 0.00040927 | roof-top | 1274.108 | 3 | 30 | 114669.7243 | 8.7207e-06
photovoltaic slanted-roof installation, 3kWp, multi-Si, laminated, integrated, on roof | 2.1204e-08 | APAC | unit |  | technosphere | 2 | -18.2208 | 0.097989 | (2,2,1,1,1,3); Calculation with average annual yield and share of technologies. Lifetime: 30a. |  | photovoltaic slanted-roof installation, 3kWp, multi-Si, laminated, integrated, on roof |  | all | 1 | 0.0024315 | roof-top | 1274.108 | 3 | 30 | 114669.7243 | 8.7207e-06
photovoltaic slanted-roof installation, 3kWp, multi-Si, panel, mounted, on roof | 3.6294e-07 | APAC | unit |  | technosphere | 2 | -15.4074 | 0.097989 | (2,2,1,1,1,3); Calculation with average annual yield and share of technologies. Lifetime: 30a. |  | photovoltaic slanted-roof installation, 3kWp, multi-Si, panel, mounted, on roof |  | all | 1 | 0.041619 | roof-top | 1274.108 | 3 | 30 | 114669.7243 | 8.7207e-06
photovoltaic slanted-roof installation, 3kWp, single-Si, laminated, integrated, on roof | 1.1206e-08 | APAC | unit |  | technosphere | 2 | -18.8564 | 0.097989 | (2,2,1,1,1,3); Calculation with average annual yield and share of technologies. Lifetime: 30a. |  | photovoltaic slanted-roof installation, 3kWp, single-Si, laminated, integrated, on roof |  | all | 1 | 0.001285 | roof-top | 1274.108 | 3 | 30 | 114669.7243 | 8.7207e-06
photovoltaic slanted-roof installation, 3kWp, single-Si, panel, mounted, on roof | 1.8968e-07 | APAC | unit |  | technosphere | 2 | -16.043 | 0.097989 | (2,2,1,1,1,3); Calculation with average annual yield and share of technologies. Lifetime: 30a. |  | photovoltaic slanted-roof installation, 3kWp, single-Si, panel, mounted, on roof |  | all | 1 | 0.02175 | roof-top | 1274.108 | 3 | 30 | 114669.7243 | 8.7207e-06
market for tap water | 0.0020721 | Europe without Switzerland | kilogram |  | technosphere | 2 | -6.1792 | 0.04341 | (2,2,1,1,1,3); Estimation 20l/m2 panel |  | tap water
treatment of wastewater, from residence, capacity 1.1E10l/year | -1.8649e-06 | CH | cubic meter |  | technosphere | 2 | -13.1923 | 0.04341 | (2,2,1,1,1,3); Estimation 20l/m2 panel | TRUE | wastewater, from residence
Activity | electricity production, photovoltaic, residential
comment | Dataset created adapted from the methodology followed by: Life Cycle Inventories and Life Cycle Assessments of Photovoltaic Systems 2020 Task 12 PV Sustainability, December 2020, DOI: 10.13140/RG.2.2.17977.19041 However, the technology split is not country-specific but based based on weighted average of OECD countries. Production volume provided by IRENA 2025: https://www.irena.org/Publications/2025/Jul/Renewable-energy-statistics-2025 Open-ground PV panel productivity in the country based on area-weighted estimate from the Global Solar Atlas: https://globalsolaratlas.info/download/world The lifetime of PV systems is estimated at 30 years based on the PEFCR PV electricity. Production mix of photovoltaic electricity in the country. Annual output, Roof-Top: 1274.10804722979 kWh/kWp. Annual output, Facade: 894.586501246449 kWh/kWp. Annual output, Open-ground: 1355.43409279765 kWh/kWp. Amount of solar energy transformed to electricity. Waste heat emission due to losses of electricity in the system. Technology: Electricity production with grid-connected photovoltaic power plants. Time period: Time of publications Production volume: 0.459 GWh in 2025. Sampling: Statistical data and model calculations Extrapolations: Use of PV technology data investigated for other countries (Switzerland). Correction of average yield with Swiss data. Uncertainty: None Author: Romain Sacchi, PSI, romain.sacchi@psi.ch
location | BT
production amount | 1
reference product | electricity, low voltage
source | Fthenakis, V., Leccisi, E., & Frischknecht, Rolf; Stolz, Philippe; Krebs, Luana; de Wild-Scholten, Mariska; Sinha, P. (2021). Life Cycle Inventories and Life Cycle Assessments of Photovoltaic Systems 2020 Task 12 PV Sustainability. Progress in Photovoltaics: Research and Applications, 29(10), 1068–1077. www.iea-pvps.org
type | process
unit | kilowatt hour
Exchanges
name | amount | location | unit | categories | type | uncertainty type | reference product | comment | production volume | scope | scope share | tech share | installation | productivity | kWp | lifetime | lifetime production | inverted lifetime production
Energy, solar, converted | 3.8503 |  | megajoule | natural resource::in air | biosphere | 0 |  | (2,2,1,1,1,3); Energy loss in the system
Heat, waste | 0.25027 |  | megajoule | air | biosphere | 0 |  | (1,na,na,na,na,na); Calculation with average annual output and share of technologies; Average degradation of 10.5% included
electricity production, photovoltaic, residential | 1 | BT | kilowatt hour | photovoltaic::power plants | production | 0 | electricity, low voltage |  | 0.459
photovoltaic slanted-roof installation, 3 kWp, CIS, laminated, integrated, on roof | 4.4648e-08 | CH | unit |  | technosphere | 0 | photovoltaic slanted-roof installation, 3 kWp, CIS, laminated, integrated, on roof | (2,2,1,1,1,3); Calculation with average annual yield and share of technologies. Lifetime: 30a. |  | residential | 0.17767 | 0.0051198 | roof-top | 1274.108 | 3 | 30 | 114669.7243 | 8.7207e-06
photovoltaic slanted-roof installation, 3 kWp, CdTe, panel, mounted, on roof | 2.9121e-07 | CH | unit |  | technosphere | 0 | photovoltaic slanted-roof installation, 3 kWp, CdTe, panel, mounted, on roof | (2,2,1,1,1,3); Calculation with average annual yield and share of technologies. Lifetime: 30a. |  | residential | 0.17767 | 0.033393 | roof-top | 1274.108 | 3 | 30 | 114669.7243 | 8.7207e-06
photovoltaic slanted-roof installation, 3 kWp, micro-Si, laminated, integrated, on roof | 4.5123e-09 | RER | unit |  | technosphere | 0 | photovoltaic slanted-roof installation, 3 kWp, micro-Si, laminated, integrated, on roof | (2,2,1,1,1,3); Calculation with average annual yield and share of technologies. Lifetime: 30a. |  | residential | 0.17767 | 0.00051742 | roof-top | 1274.108 | 3 | 30 | 114669.7243 | 8.7207e-06
photovoltaic slanted-roof installation, 3 kWp, micro-Si, panel, mounted, on roof | 7.8446e-08 | RER | unit |  | technosphere | 0 | photovoltaic slanted-roof installation, 3 kWp, micro-Si, panel, mounted, on roof | (2,2,1,1,1,3); Calculation with average annual yield and share of technologies. Lifetime: 30a. |  | residential | 0.17767 | 0.0089953 | roof-top | 1274.108 | 3 | 30 | 114669.7243 | 8.7207e-06
photovoltaic facade installation, 3kWp, multi-Si, laminated, integrated, at building | 2.2975e-07 | RER | unit |  | technosphere | 0 | photovoltaic facade installation, 3kWp, multi-Si, laminated, integrated, at building | (2,2,1,1,1,3); Calculation with average annual yield and share of technologies. Lifetime: 30a. |  | residential | 0.17767 | 0.018498 | façade | 894.5865 | 3 | 30 | 80512.7851 | 1.242e-05
photovoltaic facade installation, 3kWp, multi-Si, panel, mounted, at building | 2.2532e-07 | RER | unit |  | technosphere | 0 | photovoltaic facade installation, 3kWp, multi-Si, panel, mounted, at building | (2,2,1,1,1,3); Calculation with average annual yield and share of technologies. Lifetime: 30a. |  | residential | 0.17767 | 0.018141 | façade | 894.5865 | 3 | 30 | 80512.7851 | 1.242e-05
photovoltaic facade installation, 3kWp, single-Si, laminated, integrated, at building | 1.2112e-07 | RER | unit |  | technosphere | 0 | photovoltaic facade installation, 3kWp, single-Si, laminated, integrated, at building | (2,2,1,1,1,3); Calculation with average annual yield and share of technologies. Lifetime: 30a. |  | residential | 0.17767 | 0.0097519 | façade | 894.5865 | 3 | 30 | 80512.7851 | 1.242e-05
photovoltaic facade installation, 3kWp, single-Si, panel, mounted, at building | 1.2102e-07 | RER | unit |  | technosphere | 0 | photovoltaic facade installation, 3kWp, single-Si, panel, mounted, at building | (2,2,1,1,1,3); Calculation with average annual yield and share of technologies. Lifetime: 30a. |  | residential | 0.17767 | 0.0097434 | façade | 894.5865 | 3 | 30 | 80512.7851 | 1.242e-05
photovoltaic flat-roof installation, 3kWp, multi-Si, on roof | 2.4849e-06 | RER | unit |  | technosphere | 0 | photovoltaic flat-roof installation, 3kWp, multi-Si, on roof | (2,2,1,1,1,3); Calculation with average annual yield and share of technologies. Lifetime: 30a. |  | residential | 0.17767 | 0.28494 | roof-top | 1274.108 | 3 | 30 | 114669.7243 | 8.7207e-06
photovoltaic flat-roof installation, 3kWp, single-Si, on roof | 1.2971e-06 | RER | unit |  | technosphere | 0 | photovoltaic flat-roof installation, 3kWp, single-Si, on roof | (2,2,1,1,1,3); Calculation with average annual yield and share of technologies. Lifetime: 30a. |  | residential | 0.17767 | 0.14874 | roof-top | 1274.108 | 3 | 30 | 114669.7243 | 8.7207e-06
photovoltaic slanted-roof installation, 3kWp, CIS, panel, mounted, on roof | 7.1744e-07 | CH | unit |  | technosphere | 0 | photovoltaic slanted-roof installation, 3kWp, CIS, panel, mounted, on roof | (2,2,1,1,1,3); Calculation with average annual yield and share of technologies. Lifetime: 30a. |  | residential | 0.17767 | 0.082269 | roof-top | 1274.108 | 3 | 30 | 114669.7243 | 8.7207e-06
photovoltaic slanted-roof installation, 3kWp, CdTe, laminated, integrated, on roof | 2.0089e-08 | CH | unit |  | technosphere | 0 | photovoltaic slanted-roof installation, 3kWp, CdTe, laminated, integrated, on roof | (2,2,1,1,1,3); Calculation with average annual yield and share of technologies. Lifetime: 30a. |  | residential | 0.17767 | 0.0023036 | roof-top | 1274.108 | 3 | 30 | 114669.7243 | 8.7207e-06
photovoltaic slanted-roof installation, 3kWp, multi-Si, laminated, integrated, on roof | 1.1935e-07 | RER | unit |  | technosphere | 0 | photovoltaic slanted-roof installation, 3kWp, multi-Si, laminated, integrated, on roof | (2,2,1,1,1,3); Calculation with average annual yield and share of technologies. Lifetime: 30a. |  | residential | 0.17767 | 0.013686 | roof-top | 1274.108 | 3 | 30 | 114669.7243 | 8.7207e-06
photovoltaic slanted-roof installation, 3kWp, multi-Si, panel, mounted, on roof | 2.0428e-06 | RER | unit |  | technosphere | 0 | photovoltaic slanted-roof installation, 3kWp, multi-Si, panel, mounted, on roof | (2,2,1,1,1,3); Calculation with average annual yield and share of technologies. Lifetime: 30a. |  | residential | 0.17767 | 0.23425 | roof-top | 1274.108 | 3 | 30 | 114669.7243 | 8.7207e-06
photovoltaic slanted-roof installation, 3kWp, single-Si, laminated, integrated, on roof | 6.3075e-08 | RER | unit |  | technosphere | 0 | photovoltaic slanted-roof installation, 3kWp, single-Si, laminated, integrated, on roof | (2,2,1,1,1,3); Calculation with average annual yield and share of technologies. Lifetime: 30a. |  | residential | 0.17767 | 0.0072328 | roof-top | 1274.108 | 3 | 30 | 114669.7243 | 8.7207e-06
photovoltaic slanted-roof installation, 3kWp, single-Si, panel, mounted, on roof | 1.0676e-06 | RER | unit |  | technosphere | 0 | photovoltaic slanted-roof installation, 3kWp, single-Si, panel, mounted, on roof | (2,2,1,1,1,3); Calculation with average annual yield and share of technologies. Lifetime: 30a. |  | residential | 0.17767 | 0.12242 | roof-top | 1274.108 | 3 | 30 | 114669.7243 | 8.7207e-06
market for tap water | 0.0037026 | Europe without Switzerland | kilogram |  | technosphere | 0 | tap water | (2,2,1,1,1,3); Estimation 20l/m2 panel
treatment of wastewater, from residence, capacity 1.1E10l/year | -3.3323e-06 | CH | cubic meter |  | technosphere | 0 | wastewater, from residence | (2,2,1,1,1,3); Estimation 20l/m2 panel
Activity | electricity production, photovoltaic, commercial
comment | Dataset created adapted from the methodology followed by: Life Cycle Inventories and Life Cycle Assessments of Photovoltaic Systems 2020 Task 12 PV Sustainability, December 2020, DOI: 10.13140/RG.2.2.17977.19041 However, the technology split is not country-specific but based based on weighted average of OECD countries. Production volume provided by IRENA 2025: https://www.irena.org/Publications/2025/Jul/Renewable-energy-statistics-2025 Open-ground PV panel productivity in the country based on area-weighted estimate from the Global Solar Atlas: https://globalsolaratlas.info/download/world The lifetime of PV systems is estimated at 30 years based on the PEFCR PV electricity. Production mix of photovoltaic electricity in the country. Annual output, Roof-Top: 1273.91322775212 kWh/kWp. Annual output, Facade: 894.449713102552 kWh/kWp. Annual output, Open-ground: 1355.22683803417 kWh/kWp. Amount of solar energy transformed to electricity. Waste heat emission due to losses of electricity in the system. Technology: Electricity production with grid-connected photovoltaic power plants. Time period: Time of publications Production volume: 535 GWh in 2025. Sampling: Statistical data and model calculations Extrapolations: Use of PV technology data investigated for other countries (Switzerland). Correction of average yield with Swiss data. Uncertainty: None Author: Romain Sacchi, PSI, romain.sacchi@psi.ch
location | ID
production amount | 1
reference product | electricity, low voltage
source | Fthenakis, V., Leccisi, E., & Frischknecht, Rolf; Stolz, Philippe; Krebs, Luana; de Wild-Scholten, Mariska; Sinha, P. (2021). Life Cycle Inventories and Life Cycle Assessments of Photovoltaic Systems 2020 Task 12 PV Sustainability. Progress in Photovoltaics: Research and Applications, 29(10), 1068–1077. www.iea-pvps.org
type | process
unit | kilowatt hour
Exchanges
name | amount | location | unit | categories | type | uncertainty type | reference product | comment | production volume | scope | scope share | tech share | installation | productivity | kWp | lifetime | lifetime production | inverted lifetime production
Energy, solar, converted | 3.8503 |  | megajoule | natural resource::in air | biosphere | 0 |  | (2,2,1,1,1,3); Energy loss in the system
Heat, waste | 0.25027 |  | megajoule | air | biosphere | 0 |  | (1,na,na,na,na,na); Calculation with average annual output and share of technologies; Average degradation of 10.5% included
electricity production, photovoltaic, commercial | 1 | ID | kilowatt hour | photovoltaic::power plants | production | 0 | electricity, low voltage |  | 535
photovoltaic flat-roof installation, 156 kWp, multi-Si, on roof | 2.0594e-08 | CH | unit |  | technosphere | 0 | photovoltaic flat-roof installation, 156 kWp, multi-Si, on roof | (2,2,1,1,1,3); Calculation with average annual yield and share of technologies. Lifetime: 30a. |  | commercial | 0.82233 | 0.12278 | roof-top | 1273.9132 | 156 | 30 | 5961913.9059 | 1.6773e-07
photovoltaic flat-roof installation, 156 kWp, single-Si, on roof | 1.0757e-08 | CH | unit |  | technosphere | 0 | photovoltaic flat-roof installation, 156 kWp, single-Si, on roof | (2,2,1,1,1,3); Calculation with average annual yield and share of technologies. Lifetime: 30a. |  | commercial | 0.82233 | 0.064135 | roof-top | 1273.9132 | 156 | 30 | 5961913.9059 | 1.6773e-07
photovoltaic open ground installation, 570 kWp, CIS, on open ground | 5.3021e-10 | RER | unit |  | technosphere | 0 | photovoltaic open ground installation, 570 kWp, CIS, on open ground | (2,2,1,1,1,3); Calculation with average annual yield and share of technologies. Lifetime: 30a. |  | commercial | 0.82233 | 0.012287 | central | 1355.2268 | 570 | 30 | 23174378.9304 | 4.3151e-08
photovoltaic open ground installation, 570 kWp, CdTe, on open ground | 3.8949e-09 | RER | unit |  | technosphere | 0 | photovoltaic open ground installation, 570 kWp, CdTe, on open ground | (2,2,1,1,1,3); Calculation with average annual yield and share of technologies. Lifetime: 30a. |  | commercial | 0.82233 | 0.090261 | central | 1355.2268 | 570 | 30 | 23174378.9304 | 4.3151e-08
photovoltaic open ground installation, 570 kWp, micro-Si, on open ground | 4.1283e-11 | RER | unit |  | technosphere | 0 | photovoltaic open ground installation, 570 kWp, micro-Si, on open ground | (2,2,1,1,1,3); Calculation with average annual yield and share of technologies. Lifetime: 30a. |  | commercial | 0.82233 | 0.0009567 | central | 1355.2268 | 570 | 30 | 23174378.9304 | 4.3151e-08
photovoltaic open ground installation, 570 kWp, multi-Si, on open ground | 1.3815e-08 | RER | unit |  | technosphere | 0 | photovoltaic open ground installation, 570 kWp, multi-Si, on open ground | (2,2,1,1,1,3); Calculation with average annual yield and share of technologies. Lifetime: 30a. |  | commercial | 0.82233 | 0.32016 | central | 1355.2268 | 570 | 30 | 23174378.9304 | 4.3151e-08
photovoltaic open ground installation, 570 kWp, single-Si, on open ground | 7.3282e-09 | RER | unit |  | technosphere | 0 | photovoltaic open ground installation, 570 kWp, single-Si, on open ground | (2,2,1,1,1,3); Calculation with average annual yield and share of technologies. Lifetime: 30a. |  | commercial | 0.82233 | 0.16983 | central | 1355.2268 | 570 | 30 | 23174378.9304 | 4.3151e-08
photovoltaic slanted-roof installation, 93 kWp, multi-Si, laminated, integrated, on roof | 2.2614e-09 | CH | unit |  | technosphere | 0 | photovoltaic slanted-roof installation, 93 kWp, multi-Si, laminated, integrated, on roof | (2,2,1,1,1,3); Calculation with average annual yield and share of technologies. Lifetime: 30a. |  | commercial | 0.82233 | 0.0080375 | roof-top | 1273.9132 | 93 | 30 | 3554217.9054 | 2.8136e-07
photovoltaic slanted-roof installation, 93 kWp, multi-Si, panel, mounted, on roof | 3.8345e-08 | CH | unit |  | technosphere | 0 | photovoltaic slanted-roof installation, 93 kWp, multi-Si, panel, mounted, on roof | (2,2,1,1,1,3); Calculation with average annual yield and share of technologies. Lifetime: 30a. |  | commercial | 0.82233 | 0.13629 | roof-top | 1273.9132 | 93 | 30 | 3554217.9054 | 2.8136e-07
photovoltaic slanted-roof installation, 93 kWp, single-Si, laminated, integrated, on roof | 1.1955e-09 | CH | unit |  | technosphere | 0 | photovoltaic slanted-roof installation, 93 kWp, single-Si, laminated, integrated, on roof | (2,2,1,1,1,3); Calculation with average annual yield and share of technologies. Lifetime: 30a. |  | commercial | 0.82233 | 0.0042489 | roof-top | 1273.9132 | 93 | 30 | 3554217.9054 | 2.8136e-07
photovoltaic slanted-roof installation, 93 kWp, single-Si, panel, mounted, on roof | 2.0086e-08 | CH | unit |  | technosphere | 0 | photovoltaic slanted-roof installation, 93 kWp, single-Si, panel, mounted, on roof | (2,2,1,1,1,3); Calculation with average annual yield and share of technologies. Lifetime: 30a. |  | commercial | 0.82233 | 0.071388 | roof-top | 1273.9132 | 93 | 30 | 3554217.9054 | 2.8136e-07
market for tap water | 0.0037026 | Europe without Switzerland | kilogram |  | technosphere | 0 | tap water | (2,2,1,1,1,3); Estimation 20l/m2 panel
treatment of wastewater, from residence, capacity 1.1E10l/year | -3.3323e-06 | CH | cubic meter |  | technosphere | 0 | wastewater, from residence | (2,2,1,1,1,3); Estimation 20l/m2 panel
Activity | electricity production, photovoltaic
comment | Dataset created adapted from the methodology followed by: Life Cycle Inventories and Life Cycle Assessments of Photovoltaic Systems 2020 Task 12 PV Sustainability, December 2020, DOI: 10.13140/RG.2.2.17977.19041 However, the technology split is not country-specific but based based on weighted average of OECD countries. Production volume provided by IRENA 2025: https://www.irena.org/Publications/2025/Jul/Renewable-energy-statistics-2025 Open-ground PV panel productivity in the country based on area-weighted estimate from the Global Solar Atlas: https://globalsolaratlas.info/download/world The lifetime of PV systems is estimated at 30 years based on the PEFCR PV electricity. Production mix of photovoltaic electricity in the country. Annual output, Roof-Top: 1273.91322775212 kWh/kWp. Annual output, Facade: 894.449713102552 kWh/kWp. Annual output, Open-ground: 1355.22683803417 kWh/kWp. Amount of solar energy transformed to electricity. Waste heat emission due to losses of electricity in the system. Technology: Electricity production with grid-connected photovoltaic power plants. Time period: Time of publications Production volume: 535 GWh in 2025. Sampling: Statistical data and model calculations Extrapolations: Use of PV technology data investigated for other countries (Switzerland). Correction of average yield with Swiss data. Uncertainty: None Author: Romain Sacchi, PSI, romain.sacchi@psi.ch
location | ID
production amount | 1
reference product | electricity, low voltage
source | Fthenakis, V., Leccisi, E., & Frischknecht, Rolf; Stolz, Philippe; Krebs, Luana; de Wild-Scholten, Mariska; Sinha, P. (2021). Life Cycle Inventories and Life Cycle Assessments of Photovoltaic Systems 2020 Task 12 PV Sustainability. Progress in Photovoltaics: Research and Applications, 29(10), 1068–1077. www.iea-pvps.org
type | process
unit | kilowatt hour
Exchanges
name | amount | location | unit | categories | type | uncertainty type | loc | scale | comment | negative | reference product | production volume | scope | scope share | tech share | installation | productivity | kWp | lifetime | lifetime production | inverted lifetime production
Energy, solar, converted | 3.8503 |  | megajoule | natural resource::in air | biosphere | 2 | 1.3482 | 0.04341 | (2,2,1,1,1,3); Energy loss in the system
Heat, waste | 0.25027 |  | megajoule | air | biosphere | 2 | -1.3852 | 0.024395 | (1,na,na,na,na,na); Calculation
electricity production, photovoltaic | 1 | ID | kilowatt hour | photovoltaic::power plants | production | 0 | 1 |  |  |  | electricity, low voltage | 535
photovoltaic flat-roof installation, 156 kWp, multi-Si, on roof | 1.6935e-08 | CH | unit |  | technosphere | 2 | -18.468 | 0.097989 | (2,2,1,1,1,3); Calculation with average annual yield and share of technologies. Lifetime: 30a. |  | photovoltaic flat-roof installation, 156 kWp, multi-Si, on roof |  | all | 1 | 0.10096 | roof-top | 1273.9132 | 156 | 30 | 5961913.9059 | 1.6773e-07
photovoltaic flat-roof installation, 156 kWp, single-Si, on roof | 8.8462e-09 | CH | unit |  | technosphere | 2 | -19.1036 | 0.097989 | (2,2,1,1,1,3); Calculation with average annual yield and share of technologies. Lifetime: 30a. |  | photovoltaic flat-roof installation, 156 kWp, single-Si, on roof |  | all | 1 | 0.05274 | roof-top | 1273.9132 | 156 | 30 | 5961913.9059 | 1.6773e-07
photovoltaic slanted-roof installation, 3 kWp, CIS, laminated, integrated, on roof | 7.9338e-09 | CH | unit |  | technosphere | 2 | -19.6974 | 0.097989 | (2,2,1,1,1,3); Calculation with average annual yield and share of technologies. Lifetime: 30a. |  | photovoltaic slanted-roof installation, 3 kWp, CIS, laminated, integrated, on roof |  | all | 1 | 0.00090963 | roof-top | 1273.9132 | 3 | 30 | 114652.1905 | 8.722e-06
photovoltaic slanted-roof installation, 3 kWp, CdTe, panel, mounted, on roof | 5.1747e-08 | CH | unit |  | technosphere | 2 | -16.693 | 0.097989 | (2,2,1,1,1,3); Calculation with average annual yield and share of technologies. Lifetime: 30a. |  | photovoltaic slanted-roof installation, 3 kWp, CdTe, panel, mounted, on roof |  | all | 1 | 0.0059329 | roof-top | 1273.9132 | 3 | 30 | 114652.1905 | 8.722e-06
photovoltaic slanted-roof installation, 3 kWp, micro-Si, laminated, integrated, on roof | 8.0181e-10 | RER | unit |  | technosphere | 2 | -21.5433 | 0.097989 | (2,2,1,1,1,3); Calculation with average annual yield and share of technologies. Lifetime: 30a. |  | photovoltaic slanted-roof installation, 3 kWp, micro-Si, laminated, integrated, on roof |  | all | 1 | 9.193e-05 | roof-top | 1273.9132 | 3 | 30 | 114652.1905 | 8.722e-06
photovoltaic slanted-roof installation, 3 kWp, micro-Si, panel, mounted, on roof | 1.3939e-08 | RER | unit |  | technosphere | 2 | -18.7299 | 0.097989 | (2,2,1,1,1,3); Calculation with average annual yield and share of technologies. Lifetime: 30a. |  | photovoltaic slanted-roof installation, 3 kWp, micro-Si, panel, mounted, on roof |  | all | 1 | 0.0015982 | roof-top | 1273.9132 | 3 | 30 | 114652.1905 | 8.722e-06
photovoltaic open ground installation, 570 kWp, CIS, on open ground | 4.3601e-10 | RER | unit |  | technosphere | 2 | -21.6666 | 0.097989 | (2,2,1,1,1,3); Calculation with average annual yield and share of technologies. Lifetime: 30a. |  | photovoltaic open ground installation, 570 kWp, CIS, on open ground |  | all | 1 | 0.010104 | central | 1355.2268 | 570 | 30 | 23174378.9304 | 4.3151e-08
photovoltaic open ground installation, 570 kWp, CdTe, on open ground | 3.2029e-09 | RER | unit |  | technosphere | 2 | -21.4755 | 0.097989 | (2,2,1,1,1,3); Calculation with average annual yield and share of technologies. Lifetime: 30a. |  | photovoltaic open ground installation, 570 kWp, CdTe, on open ground |  | all | 1 | 0.074225 | central | 1355.2268 | 570 | 30 | 23174378.9304 | 4.3151e-08
photovoltaic open ground installation, 570 kWp, micro-Si, on open ground | 3.3948e-11 | RER | unit |  | technosphere | 2 | -23.5124 | 0.097989 | (2,2,1,1,1,3); Calculation with average annual yield and share of technologies. Lifetime: 30a. |  | photovoltaic open ground installation, 570 kWp, micro-Si, on open ground |  | all | 1 | 0.00078673 | central | 1355.2268 | 570 | 30 | 23174378.9304 | 4.3151e-08
photovoltaic open ground installation, 570 kWp, multi-Si, on open ground | 1.1361e-08 | RER | unit |  | technosphere | 2 | -18.2008 | 0.097989 | (2,2,1,1,1,3); Calculation with average annual yield and share of technologies. Lifetime: 30a. |  | photovoltaic open ground installation, 570 kWp, multi-Si, on open ground |  | all | 1 | 0.26328 | central | 1355.2268 | 570 | 30 | 23174378.9304 | 4.3151e-08
photovoltaic open ground installation, 570 kWp, single-Si, on open ground | 6.0262e-09 | RER | unit |  | technosphere | 2 | -18.8365 | 0.097989 | (2,2,1,1,1,3); Calculation with average annual yield and share of technologies. Lifetime: 30a. |  | photovoltaic open ground installation, 570 kWp, single-Si, on open ground |  | all | 1 | 0.13965 | central | 1355.2268 | 570 | 30 | 23174378.9304 | 4.3151e-08
photovoltaic slanted-roof installation, 93 kWp, multi-Si, laminated, integrated, on roof | 1.8596e-09 | CH | unit |  | technosphere | 2 | -20.6588 | 0.097989 | (2,2,1,1,1,3); Calculation with average annual yield and share of technologies. Lifetime: 30a. |  | photovoltaic slanted-roof installation, 93 kWp, multi-Si, laminated, integrated, on roof |  | all | 1 | 0.0066095 | roof-top | 1273.9132 | 93 | 30 | 3554217.9054 | 2.8136e-07
photovoltaic slanted-roof installation, 93 kWp, multi-Si, panel, mounted, on roof | 3.1532e-08 | CH | unit |  | technosphere | 2 | -17.8454 | 0.097989 | (2,2,1,1,1,3); Calculation with average annual yield and share of technologies. Lifetime: 30a. |  | photovoltaic slanted-roof installation, 93 kWp, multi-Si, panel, mounted, on roof |  | all | 1 | 0.11207 | roof-top | 1273.9132 | 93 | 30 | 3554217.9054 | 2.8136e-07
photovoltaic slanted-roof installation, 93 kWp, single-Si, laminated, integrated, on roof | 9.8307e-10 | CH | unit |  | technosphere | 2 | -21.2944 | 0.097989 | (2,2,1,1,1,3); Calculation with average annual yield and share of technologies. Lifetime: 30a. |  | photovoltaic slanted-roof installation, 93 kWp, single-Si, laminated, integrated, on roof |  | all | 1 | 0.003494 | roof-top | 1273.9132 | 93 | 30 | 3554217.9054 | 2.8136e-07
photovoltaic slanted-roof installation, 93 kWp, single-Si, panel, mounted, on roof | 1.6517e-08 | CH | unit |  | technosphere | 2 | -18.481 | 0.097989 | (2,2,1,1,1,3); Calculation with average annual yield and share of technologies. Lifetime: 30a. |  | photovoltaic slanted-roof installation, 93 kWp, single-Si, panel, mounted, on roof |  | all | 1 | 0.058705 | roof-top | 1273.9132 | 93 | 30 | 3554217.9054 | 2.8136e-07
photovoltaic facade installation, 3kWp, multi-Si, laminated, integrated, at building | 4.0825e-08 | APAC | unit |  | technosphere | 2 | -17.5613 | 0.097989 | (2,2,1,1,1,3); Calculation with average annual yield and share of technologies. Lifetime: 30a. |  | photovoltaic facade installation, 3kWp, multi-Si, laminated, integrated, at building |  | all | 1 | 0.0032865 | façade | 894.4497 | 3 | 30 | 80500.4742 | 1.2422e-05
photovoltaic facade installation, 3kWp, multi-Si, panel, mounted, at building | 4.0039e-08 | APAC | unit |  | technosphere | 2 | -17.5613 | 0.097989 | (2,2,1,1,1,3); Calculation with average annual yield and share of technologies. Lifetime: 30a. |  | photovoltaic facade installation, 3kWp, multi-Si, panel, mounted, at building |  | all | 1 | 0.0032232 | façade | 894.4497 | 3 | 30 | 80500.4742 | 1.2422e-05
photovoltaic facade installation, 3kWp, single-Si, laminated, integrated, at building | 2.1523e-08 | APAC | unit |  | technosphere | 2 | -18.1969 | 0.097989 | (2,2,1,1,1,3); Calculation with average annual yield and share of technologies. Lifetime: 30a. |  | photovoltaic facade installation, 3kWp, single-Si, laminated, integrated, at building |  | all | 1 | 0.0017326 | façade | 894.4497 | 3 | 30 | 80500.4742 | 1.2422e-05
photovoltaic facade installation, 3kWp, single-Si, panel, mounted, at building | 2.1504e-08 | APAC | unit |  | technosphere | 2 | -18.1969 | 0.097989 | (2,2,1,1,1,3); Calculation with average annual yield and share of technologies. Lifetime: 30a. |  | photovoltaic facade installation, 3kWp, single-Si, panel, mounted, at building |  | all | 1 | 0.0017311 | façade | 894.4497 | 3 | 30 | 80500.4742 | 1.2422e-05
photovoltaic flat-roof installation, 3kWp, multi-Si, on roof | 4.4155e-07 | APAC | unit |  | technosphere | 2 | -15.2099 | 0.097989 | (2,2,1,1,1,3); Calculation with average annual yield and share of technologies. Lifetime: 30a. |  | photovoltaic flat-roof installation, 3kWp, multi-Si, on roof |  | all | 1 | 0.050625 | roof-top | 1273.9132 | 3 | 30 | 114652.1905 | 8.722e-06
photovoltaic flat-roof installation, 3kWp, single-Si, on roof | 2.3048e-07 | APAC | unit |  | technosphere | 2 | -15.8456 | 0.097989 | (2,2,1,1,1,3); Calculation with average annual yield and share of technologies. Lifetime: 30a. |  | photovoltaic flat-roof installation, 3kWp, single-Si, on roof |  | all | 1 | 0.026426 | roof-top | 1273.9132 | 3 | 30 | 114652.1905 | 8.722e-06
photovoltaic slanted-roof installation, 3kWp, CIS, panel, mounted, on roof | 1.2749e-07 | CH | unit |  | technosphere | 2 | -16.8841 | 0.097989 | (2,2,1,1,1,3); Calculation with average annual yield and share of technologies. Lifetime: 30a. |  | photovoltaic slanted-roof installation, 3kWp, CIS, panel, mounted, on roof |  | all | 1 | 0.014616 | roof-top | 1273.9132 | 3 | 30 | 114652.1905 | 8.722e-06
photovoltaic slanted-roof installation, 3kWp, CdTe, laminated, integrated, on roof | 3.5697e-09 | CH | unit |  | technosphere | 2 | -19.5064 | 0.097989 | (2,2,1,1,1,3); Calculation with average annual yield and share of technologies. Lifetime: 30a. |  | photovoltaic slanted-roof installation, 3kWp, CdTe, laminated, integrated, on roof |  | all | 1 | 0.00040927 | roof-top | 1273.9132 | 3 | 30 | 114652.1905 | 8.722e-06
photovoltaic slanted-roof installation, 3kWp, multi-Si, laminated, integrated, on roof | 2.1208e-08 | APAC | unit |  | technosphere | 2 | -18.2208 | 0.097989 | (2,2,1,1,1,3); Calculation with average annual yield and share of technologies. Lifetime: 30a. |  | photovoltaic slanted-roof installation, 3kWp, multi-Si, laminated, integrated, on roof |  | all | 1 | 0.0024315 | roof-top | 1273.9132 | 3 | 30 | 114652.1905 | 8.722e-06
photovoltaic slanted-roof installation, 3kWp, multi-Si, panel, mounted, on roof | 3.63e-07 | APAC | unit |  | technosphere | 2 | -15.4074 | 0.097989 | (2,2,1,1,1,3); Calculation with average annual yield and share of technologies. Lifetime: 30a. |  | photovoltaic slanted-roof installation, 3kWp, multi-Si, panel, mounted, on roof |  | all | 1 | 0.041619 | roof-top | 1273.9132 | 3 | 30 | 114652.1905 | 8.722e-06
photovoltaic slanted-roof installation, 3kWp, single-Si, laminated, integrated, on roof | 1.1208e-08 | APAC | unit |  | technosphere | 2 | -18.8564 | 0.097989 | (2,2,1,1,1,3); Calculation with average annual yield and share of technologies. Lifetime: 30a. |  | photovoltaic slanted-roof installation, 3kWp, single-Si, laminated, integrated, on roof |  | all | 1 | 0.001285 | roof-top | 1273.9132 | 3 | 30 | 114652.1905 | 8.722e-06
photovoltaic slanted-roof installation, 3kWp, single-Si, panel, mounted, on roof | 1.8971e-07 | APAC | unit |  | technosphere | 2 | -16.043 | 0.097989 | (2,2,1,1,1,3); Calculation with average annual yield and share of technologies. Lifetime: 30a. |  | photovoltaic slanted-roof installation, 3kWp, single-Si, panel, mounted, on roof |  | all | 1 | 0.02175 | roof-top | 1273.9132 | 3 | 30 | 114652.1905 | 8.722e-06
market for tap water | 0.0020721 | Europe without Switzerland | kilogram |  | technosphere | 2 | -6.1792 | 0.04341 | (2,2,1,1,1,3); Estimation 20l/m2 panel |  | tap water
treatment of wastewater, from residence, capacity 1.1E10l/year | -1.8649e-06 | CH | cubic meter |  | technosphere | 2 | -13.1923 | 0.04341 | (2,2,1,1,1,3); Estimation 20l/m2 panel | TRUE | wastewater, from residence
Activity | electricity production, photovoltaic, residential
comment | Dataset created adapted from the methodology followed by: Life Cycle Inventories and Life Cycle Assessments of Photovoltaic Systems 2020 Task 12 PV Sustainability, December 2020, DOI: 10.13140/RG.2.2.17977.19041 However, the technology split is not country-specific but based based on weighted average of OECD countries. Production volume provided by IRENA 2025: https://www.irena.org/Publications/2025/Jul/Renewable-energy-statistics-2025 Open-ground PV panel productivity in the country based on area-weighted estimate from the Global Solar Atlas: https://globalsolaratlas.info/download/world The lifetime of PV systems is estimated at 30 years based on the PEFCR PV electricity. Production mix of photovoltaic electricity in the country. Annual output, Roof-Top: 1273.91322775212 kWh/kWp. Annual output, Facade: 894.449713102552 kWh/kWp. Annual output, Open-ground: 1355.22683803417 kWh/kWp. Amount of solar energy transformed to electricity. Waste heat emission due to losses of electricity in the system. Technology: Electricity production with grid-connected photovoltaic power plants. Time period: Time of publications Production volume: 535 GWh in 2025. Sampling: Statistical data and model calculations Extrapolations: Use of PV technology data investigated for other countries (Switzerland). Correction of average yield with Swiss data. Uncertainty: None Author: Romain Sacchi, PSI, romain.sacchi@psi.ch
location | ID
production amount | 1
reference product | electricity, low voltage
source | Fthenakis, V., Leccisi, E., & Frischknecht, Rolf; Stolz, Philippe; Krebs, Luana; de Wild-Scholten, Mariska; Sinha, P. (2021). Life Cycle Inventories and Life Cycle Assessments of Photovoltaic Systems 2020 Task 12 PV Sustainability. Progress in Photovoltaics: Research and Applications, 29(10), 1068–1077. www.iea-pvps.org
type | process
unit | kilowatt hour
Exchanges
name | amount | location | unit | categories | type | uncertainty type | reference product | comment | production volume | scope | scope share | tech share | installation | productivity | kWp | lifetime | lifetime production | inverted lifetime production
Energy, solar, converted | 3.8503 |  | megajoule | natural resource::in air | biosphere | 0 |  | (2,2,1,1,1,3); Energy loss in the system
Heat, waste | 0.25027 |  | megajoule | air | biosphere | 0 |  | (1,na,na,na,na,na); Calculation with average annual output and share of technologies; Average degradation of 10.5% included
electricity production, photovoltaic, residential | 1 | ID | kilowatt hour | photovoltaic::power plants | production | 0 | electricity, low voltage |  | 535
photovoltaic slanted-roof installation, 3 kWp, CIS, laminated, integrated, on roof | 4.4655e-08 | CH | unit |  | technosphere | 0 | photovoltaic slanted-roof installation, 3 kWp, CIS, laminated, integrated, on roof | (2,2,1,1,1,3); Calculation with average annual yield and share of technologies. Lifetime: 30a. |  | residential | 0.17767 | 0.0051198 | roof-top | 1273.9132 | 3 | 30 | 114652.1905 | 8.722e-06
photovoltaic slanted-roof installation, 3 kWp, CdTe, panel, mounted, on roof | 2.9126e-07 | CH | unit |  | technosphere | 0 | photovoltaic slanted-roof installation, 3 kWp, CdTe, panel, mounted, on roof | (2,2,1,1,1,3); Calculation with average annual yield and share of technologies. Lifetime: 30a. |  | residential | 0.17767 | 0.033393 | roof-top | 1273.9132 | 3 | 30 | 114652.1905 | 8.722e-06
photovoltaic slanted-roof installation, 3 kWp, micro-Si, laminated, integrated, on roof | 4.513e-09 | RER | unit |  | technosphere | 0 | photovoltaic slanted-roof installation, 3 kWp, micro-Si, laminated, integrated, on roof | (2,2,1,1,1,3); Calculation with average annual yield and share of technologies. Lifetime: 30a. |  | residential | 0.17767 | 0.00051742 | roof-top | 1273.9132 | 3 | 30 | 114652.1905 | 8.722e-06
photovoltaic slanted-roof installation, 3 kWp, micro-Si, panel, mounted, on roof | 7.8458e-08 | RER | unit |  | technosphere | 0 | photovoltaic slanted-roof installation, 3 kWp, micro-Si, panel, mounted, on roof | (2,2,1,1,1,3); Calculation with average annual yield and share of technologies. Lifetime: 30a. |  | residential | 0.17767 | 0.0089953 | roof-top | 1273.9132 | 3 | 30 | 114652.1905 | 8.722e-06
photovoltaic facade installation, 3kWp, multi-Si, laminated, integrated, at building | 2.2979e-07 | RER | unit |  | technosphere | 0 | photovoltaic facade installation, 3kWp, multi-Si, laminated, integrated, at building | (2,2,1,1,1,3); Calculation with average annual yield and share of technologies. Lifetime: 30a. |  | residential | 0.17767 | 0.018498 | façade | 894.4497 | 3 | 30 | 80500.4742 | 1.2422e-05
photovoltaic facade installation, 3kWp, multi-Si, panel, mounted, at building | 2.2536e-07 | RER | unit |  | technosphere | 0 | photovoltaic facade installation, 3kWp, multi-Si, panel, mounted, at building | (2,2,1,1,1,3); Calculation with average annual yield and share of technologies. Lifetime: 30a. |  | residential | 0.17767 | 0.018141 | façade | 894.4497 | 3 | 30 | 80500.4742 | 1.2422e-05
photovoltaic facade installation, 3kWp, single-Si, laminated, integrated, at building | 1.2114e-07 | RER | unit |  | technosphere | 0 | photovoltaic facade installation, 3kWp, single-Si, laminated, integrated, at building | (2,2,1,1,1,3); Calculation with average annual yield and share of technologies. Lifetime: 30a. |  | residential | 0.17767 | 0.0097519 | façade | 894.4497 | 3 | 30 | 80500.4742 | 1.2422e-05
photovoltaic facade installation, 3kWp, single-Si, panel, mounted, at building | 1.2104e-07 | RER | unit |  | technosphere | 0 | photovoltaic facade installation, 3kWp, single-Si, panel, mounted, at building | (2,2,1,1,1,3); Calculation with average annual yield and share of technologies. Lifetime: 30a. |  | residential | 0.17767 | 0.0097434 | façade | 894.4497 | 3 | 30 | 80500.4742 | 1.2422e-05
photovoltaic flat-roof installation, 3kWp, multi-Si, on roof | 2.4853e-06 | RER | unit |  | technosphere | 0 | photovoltaic flat-roof installation, 3kWp, multi-Si, on roof | (2,2,1,1,1,3); Calculation with average annual yield and share of technologies. Lifetime: 30a. |  | residential | 0.17767 | 0.28494 | roof-top | 1273.9132 | 3 | 30 | 114652.1905 | 8.722e-06
photovoltaic flat-roof installation, 3kWp, single-Si, on roof | 1.2973e-06 | RER | unit |  | technosphere | 0 | photovoltaic flat-roof installation, 3kWp, single-Si, on roof | (2,2,1,1,1,3); Calculation with average annual yield and share of technologies. Lifetime: 30a. |  | residential | 0.17767 | 0.14874 | roof-top | 1273.9132 | 3 | 30 | 114652.1905 | 8.722e-06
photovoltaic slanted-roof installation, 3kWp, CIS, panel, mounted, on roof | 7.1755e-07 | CH | unit |  | technosphere | 0 | photovoltaic slanted-roof installation, 3kWp, CIS, panel, mounted, on roof | (2,2,1,1,1,3); Calculation with average annual yield and share of technologies. Lifetime: 30a. |  | residential | 0.17767 | 0.082269 | roof-top | 1273.9132 | 3 | 30 | 114652.1905 | 8.722e-06
photovoltaic slanted-roof installation, 3kWp, CdTe, laminated, integrated, on roof | 2.0092e-08 | CH | unit |  | technosphere | 0 | photovoltaic slanted-roof installation, 3kWp, CdTe, laminated, integrated, on roof | (2,2,1,1,1,3); Calculation with average annual yield and share of technologies. Lifetime: 30a. |  | residential | 0.17767 | 0.0023036 | roof-top | 1273.9132 | 3 | 30 | 114652.1905 | 8.722e-06
photovoltaic slanted-roof installation, 3kWp, multi-Si, laminated, integrated, on roof | 1.1937e-07 | RER | unit |  | technosphere | 0 | photovoltaic slanted-roof installation, 3kWp, multi-Si, laminated, integrated, on roof | (2,2,1,1,1,3); Calculation with average annual yield and share of technologies. Lifetime: 30a. |  | residential | 0.17767 | 0.013686 | roof-top | 1273.9132 | 3 | 30 | 114652.1905 | 8.722e-06
photovoltaic slanted-roof installation, 3kWp, multi-Si, panel, mounted, on roof | 2.0431e-06 | RER | unit |  | technosphere | 0 | photovoltaic slanted-roof installation, 3kWp, multi-Si, panel, mounted, on roof | (2,2,1,1,1,3); Calculation with average annual yield and share of technologies. Lifetime: 30a. |  | residential | 0.17767 | 0.23425 | roof-top | 1273.9132 | 3 | 30 | 114652.1905 | 8.722e-06
photovoltaic slanted-roof installation, 3kWp, single-Si, laminated, integrated, on roof | 6.3085e-08 | RER | unit |  | technosphere | 0 | photovoltaic slanted-roof installation, 3kWp, single-Si, laminated, integrated, on roof | (2,2,1,1,1,3); Calculation with average annual yield and share of technologies. Lifetime: 30a. |  | residential | 0.17767 | 0.0072328 | roof-top | 1273.9132 | 3 | 30 | 114652.1905 | 8.722e-06
photovoltaic slanted-roof installation, 3kWp, single-Si, panel, mounted, on roof | 1.0678e-06 | RER | unit |  | technosphere | 0 | photovoltaic slanted-roof installation, 3kWp, single-Si, panel, mounted, on roof | (2,2,1,1,1,3); Calculation with average annual yield and share of technologies. Lifetime: 30a. |  | residential | 0.17767 | 0.12242 | roof-top | 1273.9132 | 3 | 30 | 114652.1905 | 8.722e-06
market for tap water | 0.0037026 | Europe without Switzerland | kilogram |  | technosphere | 0 | tap water | (2,2,1,1,1,3); Estimation 20l/m2 panel
treatment of wastewater, from residence, capacity 1.1E10l/year | -3.3323e-06 | CH | cubic meter |  | technosphere | 0 | wastewater, from residence | (2,2,1,1,1,3); Estimation 20l/m2 panel
Activity | electricity production, photovoltaic, commercial
comment | Dataset created adapted from the methodology followed by: Life Cycle Inventories and Life Cycle Assessments of Photovoltaic Systems 2020 Task 12 PV Sustainability, December 2020, DOI: 10.13140/RG.2.2.17977.19041 However, the technology split is not country-specific but based based on weighted average of OECD countries. Production volume provided by IRENA 2025: https://www.irena.org/Publications/2025/Jul/Renewable-energy-statistics-2025 Open-ground PV panel productivity in the country based on area-weighted estimate from the Global Solar Atlas: https://globalsolaratlas.info/download/world The lifetime of PV systems is estimated at 30 years based on the PEFCR PV electricity. Production mix of photovoltaic electricity in the country. Annual output, Roof-Top: 1265.14603231351 kWh/kWp. Annual output, Facade: 888.294022688206 kWh/kWp. Annual output, Open-ground: 1345.90003437607 kWh/kWp. Amount of solar energy transformed to electricity. Waste heat emission due to losses of electricity in the system. Technology: Electricity production with grid-connected photovoltaic power plants. Time period: Time of publications Production volume: 0.92 GWh in 2025. Sampling: Statistical data and model calculations Extrapolations: Use of PV technology data investigated for other countries (Switzerland). Correction of average yield with Swiss data. Uncertainty: None Author: Romain Sacchi, PSI, romain.sacchi@psi.ch
location | NC
production amount | 1
reference product | electricity, low voltage
source | Fthenakis, V., Leccisi, E., & Frischknecht, Rolf; Stolz, Philippe; Krebs, Luana; de Wild-Scholten, Mariska; Sinha, P. (2021). Life Cycle Inventories and Life Cycle Assessments of Photovoltaic Systems 2020 Task 12 PV Sustainability. Progress in Photovoltaics: Research and Applications, 29(10), 1068–1077. www.iea-pvps.org
type | process
unit | kilowatt hour
Exchanges
name | amount | location | unit | categories | type | uncertainty type | reference product | comment | production volume | scope | scope share | tech share | installation | productivity | kWp | lifetime | lifetime production | inverted lifetime production
Energy, solar, converted | 3.8503 |  | megajoule | natural resource::in air | biosphere | 0 |  | (2,2,1,1,1,3); Energy loss in the system
Heat, waste | 0.25027 |  | megajoule | air | biosphere | 0 |  | (1,na,na,na,na,na); Calculation with average annual output and share of technologies; Average degradation of 10.5% included
electricity production, photovoltaic, commercial | 1 | NC | kilowatt hour | photovoltaic::power plants | production | 0 | electricity, low voltage |  | 0.92
photovoltaic flat-roof installation, 156 kWp, multi-Si, on roof | 2.0736e-08 | CH | unit |  | technosphere | 0 | photovoltaic flat-roof installation, 156 kWp, multi-Si, on roof | (2,2,1,1,1,3); Calculation with average annual yield and share of technologies. Lifetime: 30a. |  | commercial | 0.82233 | 0.12278 | roof-top | 1265.146 | 156 | 30 | 5920883.4312 | 1.6889e-07
photovoltaic flat-roof installation, 156 kWp, single-Si, on roof | 1.0832e-08 | CH | unit |  | technosphere | 0 | photovoltaic flat-roof installation, 156 kWp, single-Si, on roof | (2,2,1,1,1,3); Calculation with average annual yield and share of technologies. Lifetime: 30a. |  | commercial | 0.82233 | 0.064135 | roof-top | 1265.146 | 156 | 30 | 5920883.4312 | 1.6889e-07
photovoltaic open ground installation, 570 kWp, CIS, on open ground | 5.3388e-10 | RER | unit |  | technosphere | 0 | photovoltaic open ground installation, 570 kWp, CIS, on open ground | (2,2,1,1,1,3); Calculation with average annual yield and share of technologies. Lifetime: 30a. |  | commercial | 0.82233 | 0.012287 | central | 1345.9 | 570 | 30 | 23014890.5878 | 4.345e-08
photovoltaic open ground installation, 570 kWp, CdTe, on open ground | 3.9219e-09 | RER | unit |  | technosphere | 0 | photovoltaic open ground installation, 570 kWp, CdTe, on open ground | (2,2,1,1,1,3); Calculation with average annual yield and share of technologies. Lifetime: 30a. |  | commercial | 0.82233 | 0.090261 | central | 1345.9 | 570 | 30 | 23014890.5878 | 4.345e-08
photovoltaic open ground installation, 570 kWp, micro-Si, on open ground | 4.1569e-11 | RER | unit |  | technosphere | 0 | photovoltaic open ground installation, 570 kWp, micro-Si, on open ground | (2,2,1,1,1,3); Calculation with average annual yield and share of technologies. Lifetime: 30a. |  | commercial | 0.82233 | 0.0009567 | central | 1345.9 | 570 | 30 | 23014890.5878 | 4.345e-08
photovoltaic open ground installation, 570 kWp, multi-Si, on open ground | 1.3911e-08 | RER | unit |  | technosphere | 0 | photovoltaic open ground installation, 570 kWp, multi-Si, on open ground | (2,2,1,1,1,3); Calculation with average annual yield and share of technologies. Lifetime: 30a. |  | commercial | 0.82233 | 0.32016 | central | 1345.9 | 570 | 30 | 23014890.5878 | 4.345e-08
photovoltaic open ground installation, 570 kWp, single-Si, on open ground | 7.379e-09 | RER | unit |  | technosphere | 0 | photovoltaic open ground installation, 570 kWp, single-Si, on open ground | (2,2,1,1,1,3); Calculation with average annual yield and share of technologies. Lifetime: 30a. |  | commercial | 0.82233 | 0.16983 | central | 1345.9 | 570 | 30 | 23014890.5878 | 4.345e-08
photovoltaic slanted-roof installation, 93 kWp, multi-Si, laminated, integrated, on roof | 2.2771e-09 | CH | unit |  | technosphere | 0 | photovoltaic slanted-roof installation, 93 kWp, multi-Si, laminated, integrated, on roof | (2,2,1,1,1,3); Calculation with average annual yield and share of technologies. Lifetime: 30a. |  | commercial | 0.82233 | 0.0080375 | roof-top | 1265.146 | 93 | 30 | 3529757.4302 | 2.8331e-07
photovoltaic slanted-roof installation, 93 kWp, multi-Si, panel, mounted, on roof | 3.8611e-08 | CH | unit |  | technosphere | 0 | photovoltaic slanted-roof installation, 93 kWp, multi-Si, panel, mounted, on roof | (2,2,1,1,1,3); Calculation with average annual yield and share of technologies. Lifetime: 30a. |  | commercial | 0.82233 | 0.13629 | roof-top | 1265.146 | 93 | 30 | 3529757.4302 | 2.8331e-07
photovoltaic slanted-roof installation, 93 kWp, single-Si, laminated, integrated, on roof | 1.2038e-09 | CH | unit |  | technosphere | 0 | photovoltaic slanted-roof installation, 93 kWp, single-Si, laminated, integrated, on roof | (2,2,1,1,1,3); Calculation with average annual yield and share of technologies. Lifetime: 30a. |  | commercial | 0.82233 | 0.0042489 | roof-top | 1265.146 | 93 | 30 | 3529757.4302 | 2.8331e-07
photovoltaic slanted-roof installation, 93 kWp, single-Si, panel, mounted, on roof | 2.0225e-08 | CH | unit |  | technosphere | 0 | photovoltaic slanted-roof installation, 93 kWp, single-Si, panel, mounted, on roof | (2,2,1,1,1,3); Calculation with average annual yield and share of technologies. Lifetime: 30a. |  | commercial | 0.82233 | 0.071388 | roof-top | 1265.146 | 93 | 30 | 3529757.4302 | 2.8331e-07
market for tap water | 0.0037026 | Europe without Switzerland | kilogram |  | technosphere | 0 | tap water | (2,2,1,1,1,3); Estimation 20l/m2 panel
treatment of wastewater, from residence, capacity 1.1E10l/year | -3.3323e-06 | CH | cubic meter |  | technosphere | 0 | wastewater, from residence | (2,2,1,1,1,3); Estimation 20l/m2 panel
Activity | electricity production, photovoltaic
comment | Dataset created adapted from the methodology followed by: Life Cycle Inventories and Life Cycle Assessments of Photovoltaic Systems 2020 Task 12 PV Sustainability, December 2020, DOI: 10.13140/RG.2.2.17977.19041 However, the technology split is not country-specific but based based on weighted average of OECD countries. Production volume provided by IRENA 2025: https://www.irena.org/Publications/2025/Jul/Renewable-energy-statistics-2025 Open-ground PV panel productivity in the country based on area-weighted estimate from the Global Solar Atlas: https://globalsolaratlas.info/download/world The lifetime of PV systems is estimated at 30 years based on the PEFCR PV electricity. Production mix of photovoltaic electricity in the country. Annual output, Roof-Top: 1265.14603231351 kWh/kWp. Annual output, Facade: 888.294022688206 kWh/kWp. Annual output, Open-ground: 1345.90003437607 kWh/kWp. Amount of solar energy transformed to electricity. Waste heat emission due to losses of electricity in the system. Technology: Electricity production with grid-connected photovoltaic power plants. Time period: Time of publications Production volume: 0.92 GWh in 2025. Sampling: Statistical data and model calculations Extrapolations: Use of PV technology data investigated for other countries (Switzerland). Correction of average yield with Swiss data. Uncertainty: None Author: Romain Sacchi, PSI, romain.sacchi@psi.ch
location | NC
production amount | 1
reference product | electricity, low voltage
source | Fthenakis, V., Leccisi, E., & Frischknecht, Rolf; Stolz, Philippe; Krebs, Luana; de Wild-Scholten, Mariska; Sinha, P. (2021). Life Cycle Inventories and Life Cycle Assessments of Photovoltaic Systems 2020 Task 12 PV Sustainability. Progress in Photovoltaics: Research and Applications, 29(10), 1068–1077. www.iea-pvps.org
type | process
unit | kilowatt hour
Exchanges
name | amount | location | unit | categories | type | uncertainty type | loc | scale | comment | negative | reference product | production volume | scope | scope share | tech share | installation | productivity | kWp | lifetime | lifetime production | inverted lifetime production
Energy, solar, converted | 3.8503 |  | megajoule | natural resource::in air | biosphere | 2 | 1.3482 | 0.04341 | (2,2,1,1,1,3); Energy loss in the system
Heat, waste | 0.25027 |  | megajoule | air | biosphere | 2 | -1.3852 | 0.024395 | (1,na,na,na,na,na); Calculation
electricity production, photovoltaic | 1 | NC | kilowatt hour | photovoltaic::power plants | production | 0 | 1 |  |  |  | electricity, low voltage | 0.92
photovoltaic flat-roof installation, 156 kWp, multi-Si, on roof | 1.7052e-08 | CH | unit |  | technosphere | 2 | -18.468 | 0.097989 | (2,2,1,1,1,3); Calculation with average annual yield and share of technologies. Lifetime: 30a. |  | photovoltaic flat-roof installation, 156 kWp, multi-Si, on roof |  | all | 1 | 0.10096 | roof-top | 1265.146 | 156 | 30 | 5920883.4312 | 1.6889e-07
photovoltaic flat-roof installation, 156 kWp, single-Si, on roof | 8.9075e-09 | CH | unit |  | technosphere | 2 | -19.1036 | 0.097989 | (2,2,1,1,1,3); Calculation with average annual yield and share of technologies. Lifetime: 30a. |  | photovoltaic flat-roof installation, 156 kWp, single-Si, on roof |  | all | 1 | 0.05274 | roof-top | 1265.146 | 156 | 30 | 5920883.4312 | 1.6889e-07
photovoltaic slanted-roof installation, 3 kWp, CIS, laminated, integrated, on roof | 7.9888e-09 | CH | unit |  | technosphere | 2 | -19.6974 | 0.097989 | (2,2,1,1,1,3); Calculation with average annual yield and share of technologies. Lifetime: 30a. |  | photovoltaic slanted-roof installation, 3 kWp, CIS, laminated, integrated, on roof |  | all | 1 | 0.00090963 | roof-top | 1265.146 | 3 | 30 | 113863.1429 | 8.7825e-06
photovoltaic slanted-roof installation, 3 kWp, CdTe, panel, mounted, on roof | 5.2105e-08 | CH | unit |  | technosphere | 2 | -16.693 | 0.097989 | (2,2,1,1,1,3); Calculation with average annual yield and share of technologies. Lifetime: 30a. |  | photovoltaic slanted-roof installation, 3 kWp, CdTe, panel, mounted, on roof |  | all | 1 | 0.0059329 | roof-top | 1265.146 | 3 | 30 | 113863.1429 | 8.7825e-06
photovoltaic slanted-roof installation, 3 kWp, micro-Si, laminated, integrated, on roof | 8.0737e-10 | RER | unit |  | technosphere | 2 | -21.5433 | 0.097989 | (2,2,1,1,1,3); Calculation with average annual yield and share of technologies. Lifetime: 30a. |  | photovoltaic slanted-roof installation, 3 kWp, micro-Si, laminated, integrated, on roof |  | all | 1 | 9.193e-05 | roof-top | 1265.146 | 3 | 30 | 113863.1429 | 8.7825e-06
photovoltaic slanted-roof installation, 3 kWp, micro-Si, panel, mounted, on roof | 1.4036e-08 | RER | unit |  | technosphere | 2 | -18.7299 | 0.097989 | (2,2,1,1,1,3); Calculation with average annual yield and share of technologies. Lifetime: 30a. |  | photovoltaic slanted-roof installation, 3 kWp, micro-Si, panel, mounted, on roof |  | all | 1 | 0.0015982 | roof-top | 1265.146 | 3 | 30 | 113863.1429 | 8.7825e-06
photovoltaic open ground installation, 570 kWp, CIS, on open ground | 4.3903e-10 | RER | unit |  | technosphere | 2 | -21.6666 | 0.097989 | (2,2,1,1,1,3); Calculation with average annual yield and share of technologies. Lifetime: 30a. |  | photovoltaic open ground installation, 570 kWp, CIS, on open ground |  | all | 1 | 0.010104 | central | 1345.9 | 570 | 30 | 23014890.5878 | 4.345e-08
photovoltaic open ground installation, 570 kWp, CdTe, on open ground | 3.2251e-09 | RER | unit |  | technosphere | 2 | -21.4755 | 0.097989 | (2,2,1,1,1,3); Calculation with average annual yield and share of technologies. Lifetime: 30a. |  | photovoltaic open ground installation, 570 kWp, CdTe, on open ground |  | all | 1 | 0.074225 | central | 1345.9 | 570 | 30 | 23014890.5878 | 4.345e-08
photovoltaic open ground installation, 570 kWp, micro-Si, on open ground | 3.4183e-11 | RER | unit |  | technosphere | 2 | -23.5124 | 0.097989 | (2,2,1,1,1,3); Calculation with average annual yield and share of technologies. Lifetime: 30a. |  | photovoltaic open ground installation, 570 kWp, micro-Si, on open ground |  | all | 1 | 0.00078673 | central | 1345.9 | 570 | 30 | 23014890.5878 | 4.345e-08
photovoltaic open ground installation, 570 kWp, multi-Si, on open ground | 1.1439e-08 | RER | unit |  | technosphere | 2 | -18.2008 | 0.097989 | (2,2,1,1,1,3); Calculation with average annual yield and share of technologies. Lifetime: 30a. |  | photovoltaic open ground installation, 570 kWp, multi-Si, on open ground |  | all | 1 | 0.26328 | central | 1345.9 | 570 | 30 | 23014890.5878 | 4.345e-08
photovoltaic open ground installation, 570 kWp, single-Si, on open ground | 6.068e-09 | RER | unit |  | technosphere | 2 | -18.8365 | 0.097989 | (2,2,1,1,1,3); Calculation with average annual yield and share of technologies. Lifetime: 30a. |  | photovoltaic open ground installation, 570 kWp, single-Si, on open ground |  | all | 1 | 0.13965 | central | 1345.9 | 570 | 30 | 23014890.5878 | 4.345e-08
photovoltaic slanted-roof installation, 93 kWp, multi-Si, laminated, integrated, on roof | 1.8725e-09 | CH | unit |  | technosphere | 2 | -20.6588 | 0.097989 | (2,2,1,1,1,3); Calculation with average annual yield and share of technologies. Lifetime: 30a. |  | photovoltaic slanted-roof installation, 93 kWp, multi-Si, laminated, integrated, on roof |  | all | 1 | 0.0066095 | roof-top | 1265.146 | 93 | 30 | 3529757.4302 | 2.8331e-07
photovoltaic slanted-roof installation, 93 kWp, multi-Si, panel, mounted, on roof | 3.1751e-08 | CH | unit |  | technosphere | 2 | -17.8454 | 0.097989 | (2,2,1,1,1,3); Calculation with average annual yield and share of technologies. Lifetime: 30a. |  | photovoltaic slanted-roof installation, 93 kWp, multi-Si, panel, mounted, on roof |  | all | 1 | 0.11207 | roof-top | 1265.146 | 93 | 30 | 3529757.4302 | 2.8331e-07
photovoltaic slanted-roof installation, 93 kWp, single-Si, laminated, integrated, on roof | 9.8988e-10 | CH | unit |  | technosphere | 2 | -21.2944 | 0.097989 | (2,2,1,1,1,3); Calculation with average annual yield and share of technologies. Lifetime: 30a. |  | photovoltaic slanted-roof installation, 93 kWp, single-Si, laminated, integrated, on roof |  | all | 1 | 0.003494 | roof-top | 1265.146 | 93 | 30 | 3529757.4302 | 2.8331e-07
photovoltaic slanted-roof installation, 93 kWp, single-Si, panel, mounted, on roof | 1.6631e-08 | CH | unit |  | technosphere | 2 | -18.481 | 0.097989 | (2,2,1,1,1,3); Calculation with average annual yield and share of technologies. Lifetime: 30a. |  | photovoltaic slanted-roof installation, 93 kWp, single-Si, panel, mounted, on roof |  | all | 1 | 0.058705 | roof-top | 1265.146 | 93 | 30 | 3529757.4302 | 2.8331e-07
photovoltaic facade installation, 3kWp, multi-Si, laminated, integrated, at building | 4.1108e-08 | APAC | unit |  | technosphere | 2 | -17.5613 | 0.097989 | (2,2,1,1,1,3); Calculation with average annual yield and share of technologies. Lifetime: 30a. |  | photovoltaic facade installation, 3kWp, multi-Si, laminated, integrated, at building |  | all | 1 | 0.0032865 | façade | 888.294 | 3 | 30 | 79946.462 | 1.2508e-05
photovoltaic facade installation, 3kWp, multi-Si, panel, mounted, at building | 4.0316e-08 | APAC | unit |  | technosphere | 2 | -17.5613 | 0.097989 | (2,2,1,1,1,3); Calculation with average annual yield and share of technologies. Lifetime: 30a. |  | photovoltaic facade installation, 3kWp, multi-Si, panel, mounted, at building |  | all | 1 | 0.0032232 | façade | 888.294 | 3 | 30 | 79946.462 | 1.2508e-05
photovoltaic facade installation, 3kWp, single-Si, laminated, integrated, at building | 2.1672e-08 | APAC | unit |  | technosphere | 2 | -18.1969 | 0.097989 | (2,2,1,1,1,3); Calculation with average annual yield and share of technologies. Lifetime: 30a. |  | photovoltaic facade installation, 3kWp, single-Si, laminated, integrated, at building |  | all | 1 | 0.0017326 | façade | 888.294 | 3 | 30 | 79946.462 | 1.2508e-05
photovoltaic facade installation, 3kWp, single-Si, panel, mounted, at building | 2.1653e-08 | APAC | unit |  | technosphere | 2 | -18.1969 | 0.097989 | (2,2,1,1,1,3); Calculation with average annual yield and share of technologies. Lifetime: 30a. |  | photovoltaic facade installation, 3kWp, single-Si, panel, mounted, at building |  | all | 1 | 0.0017311 | façade | 888.294 | 3 | 30 | 79946.462 | 1.2508e-05
photovoltaic flat-roof installation, 3kWp, multi-Si, on roof | 4.4461e-07 | APAC | unit |  | technosphere | 2 | -15.2099 | 0.097989 | (2,2,1,1,1,3); Calculation with average annual yield and share of technologies. Lifetime: 30a. |  | photovoltaic flat-roof installation, 3kWp, multi-Si, on roof |  | all | 1 | 0.050625 | roof-top | 1265.146 | 3 | 30 | 113863.1429 | 8.7825e-06
photovoltaic flat-roof installation, 3kWp, single-Si, on roof | 2.3208e-07 | APAC | unit |  | technosphere | 2 | -15.8456 | 0.097989 | (2,2,1,1,1,3); Calculation with average annual yield and share of technologies. Lifetime: 30a. |  | photovoltaic flat-roof installation, 3kWp, single-Si, on roof |  | all | 1 | 0.026426 | roof-top | 1265.146 | 3 | 30 | 113863.1429 | 8.7825e-06
photovoltaic slanted-roof installation, 3kWp, CIS, panel, mounted, on roof | 1.2837e-07 | CH | unit |  | technosphere | 2 | -16.8841 | 0.097989 | (2,2,1,1,1,3); Calculation with average annual yield and share of technologies. Lifetime: 30a. |  | photovoltaic slanted-roof installation, 3kWp, CIS, panel, mounted, on roof |  | all | 1 | 0.014616 | roof-top | 1265.146 | 3 | 30 | 113863.1429 | 8.7825e-06
photovoltaic slanted-roof installation, 3kWp, CdTe, laminated, integrated, on roof | 3.5944e-09 | CH | unit |  | technosphere | 2 | -19.5064 | 0.097989 | (2,2,1,1,1,3); Calculation with average annual yield and share of technologies. Lifetime: 30a. |  | photovoltaic slanted-roof installation, 3kWp, CdTe, laminated, integrated, on roof |  | all | 1 | 0.00040927 | roof-top | 1265.146 | 3 | 30 | 113863.1429 | 8.7825e-06
photovoltaic slanted-roof installation, 3kWp, multi-Si, laminated, integrated, on roof | 2.1355e-08 | APAC | unit |  | technosphere | 2 | -18.2208 | 0.097989 | (2,2,1,1,1,3); Calculation with average annual yield and share of technologies. Lifetime: 30a. |  | photovoltaic slanted-roof installation, 3kWp, multi-Si, laminated, integrated, on roof |  | all | 1 | 0.0024315 | roof-top | 1265.146 | 3 | 30 | 113863.1429 | 8.7825e-06
photovoltaic slanted-roof installation, 3kWp, multi-Si, panel, mounted, on roof | 3.6551e-07 | APAC | unit |  | technosphere | 2 | -15.4074 | 0.097989 | (2,2,1,1,1,3); Calculation with average annual yield and share of technologies. Lifetime: 30a. |  | photovoltaic slanted-roof installation, 3kWp, multi-Si, panel, mounted, on roof |  | all | 1 | 0.041619 | roof-top | 1265.146 | 3 | 30 | 113863.1429 | 8.7825e-06
photovoltaic slanted-roof installation, 3kWp, single-Si, laminated, integrated, on roof | 1.1286e-08 | APAC | unit |  | technosphere | 2 | -18.8564 | 0.097989 | (2,2,1,1,1,3); Calculation with average annual yield and share of technologies. Lifetime: 30a. |  | photovoltaic slanted-roof installation, 3kWp, single-Si, laminated, integrated, on roof |  | all | 1 | 0.001285 | roof-top | 1265.146 | 3 | 30 | 113863.1429 | 8.7825e-06
photovoltaic slanted-roof installation, 3kWp, single-Si, panel, mounted, on roof | 1.9102e-07 | APAC | unit |  | technosphere | 2 | -16.043 | 0.097989 | (2,2,1,1,1,3); Calculation with average annual yield and share of technologies. Lifetime: 30a. |  | photovoltaic slanted-roof installation, 3kWp, single-Si, panel, mounted, on roof |  | all | 1 | 0.02175 | roof-top | 1265.146 | 3 | 30 | 113863.1429 | 8.7825e-06
market for tap water | 0.0020721 | Europe without Switzerland | kilogram |  | technosphere | 2 | -6.1792 | 0.04341 | (2,2,1,1,1,3); Estimation 20l/m2 panel |  | tap water
treatment of wastewater, from residence, capacity 1.1E10l/year | -1.8649e-06 | CH | cubic meter |  | technosphere | 2 | -13.1923 | 0.04341 | (2,2,1,1,1,3); Estimation 20l/m2 panel | TRUE | wastewater, from residence
Activity | electricity production, photovoltaic, residential
comment | Dataset created adapted from the methodology followed by: Life Cycle Inventories and Life Cycle Assessments of Photovoltaic Systems 2020 Task 12 PV Sustainability, December 2020, DOI: 10.13140/RG.2.2.17977.19041 However, the technology split is not country-specific but based based on weighted average of OECD countries. Production volume provided by IRENA 2025: https://www.irena.org/Publications/2025/Jul/Renewable-energy-statistics-2025 Open-ground PV panel productivity in the country based on area-weighted estimate from the Global Solar Atlas: https://globalsolaratlas.info/download/world The lifetime of PV systems is estimated at 30 years based on the PEFCR PV electricity. Production mix of photovoltaic electricity in the country. Annual output, Roof-Top: 1265.14603231351 kWh/kWp. Annual output, Facade: 888.294022688206 kWh/kWp. Annual output, Open-ground: 1345.90003437607 kWh/kWp. Amount of solar energy transformed to electricity. Waste heat emission due to losses of electricity in the system. Technology: Electricity production with grid-connected photovoltaic power plants. Time period: Time of publications Production volume: 0.92 GWh in 2025. Sampling: Statistical data and model calculations Extrapolations: Use of PV technology data investigated for other countries (Switzerland). Correction of average yield with Swiss data. Uncertainty: None Author: Romain Sacchi, PSI, romain.sacchi@psi.ch
location | NC
production amount | 1
reference product | electricity, low voltage
source | Fthenakis, V., Leccisi, E., & Frischknecht, Rolf; Stolz, Philippe; Krebs, Luana; de Wild-Scholten, Mariska; Sinha, P. (2021). Life Cycle Inventories and Life Cycle Assessments of Photovoltaic Systems 2020 Task 12 PV Sustainability. Progress in Photovoltaics: Research and Applications, 29(10), 1068–1077. www.iea-pvps.org
type | process
unit | kilowatt hour
Exchanges
name | amount | location | unit | categories | type | uncertainty type | reference product | comment | production volume | scope | scope share | tech share | installation | productivity | kWp | lifetime | lifetime production | inverted lifetime production
Energy, solar, converted | 3.8503 |  | megajoule | natural resource::in air | biosphere | 0 |  | (2,2,1,1,1,3); Energy loss in the system
Heat, waste | 0.25027 |  | megajoule | air | biosphere | 0 |  | (1,na,na,na,na,na); Calculation with average annual output and share of technologies; Average degradation of 10.5% included
electricity production, photovoltaic, residential | 1 | NC | kilowatt hour | photovoltaic::power plants | production | 0 | electricity, low voltage |  | 0.92
photovoltaic slanted-roof installation, 3 kWp, CIS, laminated, integrated, on roof | 4.4965e-08 | CH | unit |  | technosphere | 0 | photovoltaic slanted-roof installation, 3 kWp, CIS, laminated, integrated, on roof | (2,2,1,1,1,3); Calculation with average annual yield and share of technologies. Lifetime: 30a. |  | residential | 0.17767 | 0.0051198 | roof-top | 1265.146 | 3 | 30 | 113863.1429 | 8.7825e-06
photovoltaic slanted-roof installation, 3 kWp, CdTe, panel, mounted, on roof | 2.9327e-07 | CH | unit |  | technosphere | 0 | photovoltaic slanted-roof installation, 3 kWp, CdTe, panel, mounted, on roof | (2,2,1,1,1,3); Calculation with average annual yield and share of technologies. Lifetime: 30a. |  | residential | 0.17767 | 0.033393 | roof-top | 1265.146 | 3 | 30 | 113863.1429 | 8.7825e-06
photovoltaic slanted-roof installation, 3 kWp, micro-Si, laminated, integrated, on roof | 4.5443e-09 | RER | unit |  | technosphere | 0 | photovoltaic slanted-roof installation, 3 kWp, micro-Si, laminated, integrated, on roof | (2,2,1,1,1,3); Calculation with average annual yield and share of technologies. Lifetime: 30a. |  | residential | 0.17767 | 0.00051742 | roof-top | 1265.146 | 3 | 30 | 113863.1429 | 8.7825e-06
photovoltaic slanted-roof installation, 3 kWp, micro-Si, panel, mounted, on roof | 7.9001e-08 | RER | unit |  | technosphere | 0 | photovoltaic slanted-roof installation, 3 kWp, micro-Si, panel, mounted, on roof | (2,2,1,1,1,3); Calculation with average annual yield and share of technologies. Lifetime: 30a. |  | residential | 0.17767 | 0.0089953 | roof-top | 1265.146 | 3 | 30 | 113863.1429 | 8.7825e-06
photovoltaic facade installation, 3kWp, multi-Si, laminated, integrated, at building | 2.3138e-07 | RER | unit |  | technosphere | 0 | photovoltaic facade installation, 3kWp, multi-Si, laminated, integrated, at building | (2,2,1,1,1,3); Calculation with average annual yield and share of technologies. Lifetime: 30a. |  | residential | 0.17767 | 0.018498 | façade | 888.294 | 3 | 30 | 79946.462 | 1.2508e-05
photovoltaic facade installation, 3kWp, multi-Si, panel, mounted, at building | 2.2692e-07 | RER | unit |  | technosphere | 0 | photovoltaic facade installation, 3kWp, multi-Si, panel, mounted, at building | (2,2,1,1,1,3); Calculation with average annual yield and share of technologies. Lifetime: 30a. |  | residential | 0.17767 | 0.018141 | façade | 888.294 | 3 | 30 | 79946.462 | 1.2508e-05
photovoltaic facade installation, 3kWp, single-Si, laminated, integrated, at building | 1.2198e-07 | RER | unit |  | technosphere | 0 | photovoltaic facade installation, 3kWp, single-Si, laminated, integrated, at building | (2,2,1,1,1,3); Calculation with average annual yield and share of technologies. Lifetime: 30a. |  | residential | 0.17767 | 0.0097519 | façade | 888.294 | 3 | 30 | 79946.462 | 1.2508e-05
photovoltaic facade installation, 3kWp, single-Si, panel, mounted, at building | 1.2187e-07 | RER | unit |  | technosphere | 0 | photovoltaic facade installation, 3kWp, single-Si, panel, mounted, at building | (2,2,1,1,1,3); Calculation with average annual yield and share of technologies. Lifetime: 30a. |  | residential | 0.17767 | 0.0097434 | façade | 888.294 | 3 | 30 | 79946.462 | 1.2508e-05
photovoltaic flat-roof installation, 3kWp, multi-Si, on roof | 2.5025e-06 | RER | unit |  | technosphere | 0 | photovoltaic flat-roof installation, 3kWp, multi-Si, on roof | (2,2,1,1,1,3); Calculation with average annual yield and share of technologies. Lifetime: 30a. |  | residential | 0.17767 | 0.28494 | roof-top | 1265.146 | 3 | 30 | 113863.1429 | 8.7825e-06
photovoltaic flat-roof installation, 3kWp, single-Si, on roof | 1.3063e-06 | RER | unit |  | technosphere | 0 | photovoltaic flat-roof installation, 3kWp, single-Si, on roof | (2,2,1,1,1,3); Calculation with average annual yield and share of technologies. Lifetime: 30a. |  | residential | 0.17767 | 0.14874 | roof-top | 1265.146 | 3 | 30 | 113863.1429 | 8.7825e-06
photovoltaic slanted-roof installation, 3kWp, CIS, panel, mounted, on roof | 7.2252e-07 | CH | unit |  | technosphere | 0 | photovoltaic slanted-roof installation, 3kWp, CIS, panel, mounted, on roof | (2,2,1,1,1,3); Calculation with average annual yield and share of technologies. Lifetime: 30a. |  | residential | 0.17767 | 0.082269 | roof-top | 1265.146 | 3 | 30 | 113863.1429 | 8.7825e-06
photovoltaic slanted-roof installation, 3kWp, CdTe, laminated, integrated, on roof | 2.0231e-08 | CH | unit |  | technosphere | 0 | photovoltaic slanted-roof installation, 3kWp, CdTe, laminated, integrated, on roof | (2,2,1,1,1,3); Calculation with average annual yield and share of technologies. Lifetime: 30a. |  | residential | 0.17767 | 0.0023036 | roof-top | 1265.146 | 3 | 30 | 113863.1429 | 8.7825e-06
photovoltaic slanted-roof installation, 3kWp, multi-Si, laminated, integrated, on roof | 1.2019e-07 | RER | unit |  | technosphere | 0 | photovoltaic slanted-roof installation, 3kWp, multi-Si, laminated, integrated, on roof | (2,2,1,1,1,3); Calculation with average annual yield and share of technologies. Lifetime: 30a. |  | residential | 0.17767 | 0.013686 | roof-top | 1265.146 | 3 | 30 | 113863.1429 | 8.7825e-06
photovoltaic slanted-roof installation, 3kWp, multi-Si, panel, mounted, on roof | 2.0573e-06 | RER | unit |  | technosphere | 0 | photovoltaic slanted-roof installation, 3kWp, multi-Si, panel, mounted, on roof | (2,2,1,1,1,3); Calculation with average annual yield and share of technologies. Lifetime: 30a. |  | residential | 0.17767 | 0.23425 | roof-top | 1265.146 | 3 | 30 | 113863.1429 | 8.7825e-06
photovoltaic slanted-roof installation, 3kWp, single-Si, laminated, integrated, on roof | 6.3522e-08 | RER | unit |  | technosphere | 0 | photovoltaic slanted-roof installation, 3kWp, single-Si, laminated, integrated, on roof | (2,2,1,1,1,3); Calculation with average annual yield and share of technologies. Lifetime: 30a. |  | residential | 0.17767 | 0.0072328 | roof-top | 1265.146 | 3 | 30 | 113863.1429 | 8.7825e-06
photovoltaic slanted-roof installation, 3kWp, single-Si, panel, mounted, on roof | 1.0752e-06 | RER | unit |  | technosphere | 0 | photovoltaic slanted-roof installation, 3kWp, single-Si, panel, mounted, on roof | (2,2,1,1,1,3); Calculation with average annual yield and share of technologies. Lifetime: 30a. |  | residential | 0.17767 | 0.12242 | roof-top | 1265.146 | 3 | 30 | 113863.1429 | 8.7825e-06
market for tap water | 0.0037026 | Europe without Switzerland | kilogram |  | technosphere | 0 | tap water | (2,2,1,1,1,3); Estimation 20l/m2 panel
treatment of wastewater, from residence, capacity 1.1E10l/year | -3.3323e-06 | CH | cubic meter |  | technosphere | 0 | wastewater, from residence | (2,2,1,1,1,3); Estimation 20l/m2 panel
Activity | electricity production, photovoltaic, commercial
comment | Dataset created adapted from the methodology followed by: Life Cycle Inventories and Life Cycle Assessments of Photovoltaic Systems 2020 Task 12 PV Sustainability, December 2020, DOI: 10.13140/RG.2.2.17977.19041 However, the technology split is not country-specific but based based on weighted average of OECD countries. Production volume provided by IRENA 2025: https://www.irena.org/Publications/2025/Jul/Renewable-energy-statistics-2025 Open-ground PV panel productivity in the country based on area-weighted estimate from the Global Solar Atlas: https://globalsolaratlas.info/download/world The lifetime of PV systems is estimated at 30 years based on the PEFCR PV electricity. Production mix of photovoltaic electricity in the country. Annual output, Roof-Top: 1254.9841249415 kWh/kWp. Annual output, Facade: 881.159066448289 kWh/kWp. Annual output, Open-ground: 1335.08949461862 kWh/kWp. Amount of solar energy transformed to electricity. Waste heat emission due to losses of electricity in the system. Technology: Electricity production with grid-connected photovoltaic power plants. Time period: Time of publications Production volume: 4.984 GWh in 2025. Sampling: Statistical data and model calculations Extrapolations: Use of PV technology data investigated for other countries (Switzerland). Correction of average yield with Swiss data. Uncertainty: None Author: Romain Sacchi, PSI, romain.sacchi@psi.ch
location | PG
production amount | 1
reference product | electricity, low voltage
source | Fthenakis, V., Leccisi, E., & Frischknecht, Rolf; Stolz, Philippe; Krebs, Luana; de Wild-Scholten, Mariska; Sinha, P. (2021). Life Cycle Inventories and Life Cycle Assessments of Photovoltaic Systems 2020 Task 12 PV Sustainability. Progress in Photovoltaics: Research and Applications, 29(10), 1068–1077. www.iea-pvps.org
type | process
unit | kilowatt hour
Exchanges
name | amount | location | unit | categories | type | uncertainty type | reference product | comment | production volume | scope | scope share | tech share | installation | productivity | kWp | lifetime | lifetime production | inverted lifetime production
Energy, solar, converted | 3.8503 |  | megajoule | natural resource::in air | biosphere | 0 |  | (2,2,1,1,1,3); Energy loss in the system
Heat, waste | 0.25027 |  | megajoule | air | biosphere | 0 |  | (1,na,na,na,na,na); Calculation with average annual output and share of technologies; Average degradation of 10.5% included
electricity production, photovoltaic, commercial | 1 | PG | kilowatt hour | photovoltaic::power plants | production | 0 | electricity, low voltage |  | 4.984
photovoltaic flat-roof installation, 156 kWp, multi-Si, on roof | 2.0904e-08 | CH | unit |  | technosphere | 0 | photovoltaic flat-roof installation, 156 kWp, multi-Si, on roof | (2,2,1,1,1,3); Calculation with average annual yield and share of technologies. Lifetime: 30a. |  | commercial | 0.82233 | 0.12278 | roof-top | 1254.9841 | 156 | 30 | 5873325.7047 | 1.7026e-07
photovoltaic flat-roof installation, 156 kWp, single-Si, on roof | 1.092e-08 | CH | unit |  | technosphere | 0 | photovoltaic flat-roof installation, 156 kWp, single-Si, on roof | (2,2,1,1,1,3); Calculation with average annual yield and share of technologies. Lifetime: 30a. |  | commercial | 0.82233 | 0.064135 | roof-top | 1254.9841 | 156 | 30 | 5873325.7047 | 1.7026e-07
photovoltaic open ground installation, 570 kWp, CIS, on open ground | 5.382e-10 | RER | unit |  | technosphere | 0 | photovoltaic open ground installation, 570 kWp, CIS, on open ground | (2,2,1,1,1,3); Calculation with average annual yield and share of technologies. Lifetime: 30a. |  | commercial | 0.82233 | 0.012287 | central | 1335.0895 | 570 | 30 | 22830030.358 | 4.3802e-08
photovoltaic open ground installation, 570 kWp, CdTe, on open ground | 3.9536e-09 | RER | unit |  | technosphere | 0 | photovoltaic open ground installation, 570 kWp, CdTe, on open ground | (2,2,1,1,1,3); Calculation with average annual yield and share of technologies. Lifetime: 30a. |  | commercial | 0.82233 | 0.090261 | central | 1335.0895 | 570 | 30 | 22830030.358 | 4.3802e-08
photovoltaic open ground installation, 570 kWp, micro-Si, on open ground | 4.1905e-11 | RER | unit |  | technosphere | 0 | photovoltaic open ground installation, 570 kWp, micro-Si, on open ground | (2,2,1,1,1,3); Calculation with average annual yield and share of technologies. Lifetime: 30a. |  | commercial | 0.82233 | 0.0009567 | central | 1335.0895 | 570 | 30 | 22830030.358 | 4.3802e-08
photovoltaic open ground installation, 570 kWp, multi-Si, on open ground | 1.4024e-08 | RER | unit |  | technosphere | 0 | photovoltaic open ground installation, 570 kWp, multi-Si, on open ground | (2,2,1,1,1,3); Calculation with average annual yield and share of technologies. Lifetime: 30a. |  | commercial | 0.82233 | 0.32016 | central | 1335.0895 | 570 | 30 | 22830030.358 | 4.3802e-08
photovoltaic open ground installation, 570 kWp, single-Si, on open ground | 7.4387e-09 | RER | unit |  | technosphere | 0 | photovoltaic open ground installation, 570 kWp, single-Si, on open ground | (2,2,1,1,1,3); Calculation with average annual yield and share of technologies. Lifetime: 30a. |  | commercial | 0.82233 | 0.16983 | central | 1335.0895 | 570 | 30 | 22830030.358 | 4.3802e-08
photovoltaic slanted-roof installation, 93 kWp, multi-Si, laminated, integrated, on roof | 2.2955e-09 | CH | unit |  | technosphere | 0 | photovoltaic slanted-roof installation, 93 kWp, multi-Si, laminated, integrated, on roof | (2,2,1,1,1,3); Calculation with average annual yield and share of technologies. Lifetime: 30a. |  | commercial | 0.82233 | 0.0080375 | roof-top | 1254.9841 | 93 | 30 | 3501405.7086 | 2.856e-07
photovoltaic slanted-roof installation, 93 kWp, multi-Si, panel, mounted, on roof | 3.8923e-08 | CH | unit |  | technosphere | 0 | photovoltaic slanted-roof installation, 93 kWp, multi-Si, panel, mounted, on roof | (2,2,1,1,1,3); Calculation with average annual yield and share of technologies. Lifetime: 30a. |  | commercial | 0.82233 | 0.13629 | roof-top | 1254.9841 | 93 | 30 | 3501405.7086 | 2.856e-07
photovoltaic slanted-roof installation, 93 kWp, single-Si, laminated, integrated, on roof | 1.2135e-09 | CH | unit |  | technosphere | 0 | photovoltaic slanted-roof installation, 93 kWp, single-Si, laminated, integrated, on roof | (2,2,1,1,1,3); Calculation with average annual yield and share of technologies. Lifetime: 30a. |  | commercial | 0.82233 | 0.0042489 | roof-top | 1254.9841 | 93 | 30 | 3501405.7086 | 2.856e-07
photovoltaic slanted-roof installation, 93 kWp, single-Si, panel, mounted, on roof | 2.0389e-08 | CH | unit |  | technosphere | 0 | photovoltaic slanted-roof installation, 93 kWp, single-Si, panel, mounted, on roof | (2,2,1,1,1,3); Calculation with average annual yield and share of technologies. Lifetime: 30a. |  | commercial | 0.82233 | 0.071388 | roof-top | 1254.9841 | 93 | 30 | 3501405.7086 | 2.856e-07
market for tap water | 0.0037026 | Europe without Switzerland | kilogram |  | technosphere | 0 | tap water | (2,2,1,1,1,3); Estimation 20l/m2 panel
treatment of wastewater, from residence, capacity 1.1E10l/year | -3.3323e-06 | CH | cubic meter |  | technosphere | 0 | wastewater, from residence | (2,2,1,1,1,3); Estimation 20l/m2 panel
Activity | electricity production, photovoltaic
comment | Dataset created adapted from the methodology followed by: Life Cycle Inventories and Life Cycle Assessments of Photovoltaic Systems 2020 Task 12 PV Sustainability, December 2020, DOI: 10.13140/RG.2.2.17977.19041 However, the technology split is not country-specific but based based on weighted average of OECD countries. Production volume provided by IRENA 2025: https://www.irena.org/Publications/2025/Jul/Renewable-energy-statistics-2025 Open-ground PV panel productivity in the country based on area-weighted estimate from the Global Solar Atlas: https://globalsolaratlas.info/download/world The lifetime of PV systems is estimated at 30 years based on the PEFCR PV electricity. Production mix of photovoltaic electricity in the country. Annual output, Roof-Top: 1254.9841249415 kWh/kWp. Annual output, Facade: 881.159066448289 kWh/kWp. Annual output, Open-ground: 1335.08949461862 kWh/kWp. Amount of solar energy transformed to electricity. Waste heat emission due to losses of electricity in the system. Technology: Electricity production with grid-connected photovoltaic power plants. Time period: Time of publications Production volume: 4.984 GWh in 2025. Sampling: Statistical data and model calculations Extrapolations: Use of PV technology data investigated for other countries (Switzerland). Correction of average yield with Swiss data. Uncertainty: None Author: Romain Sacchi, PSI, romain.sacchi@psi.ch
location | PG
production amount | 1
reference product | electricity, low voltage
source | Fthenakis, V., Leccisi, E., & Frischknecht, Rolf; Stolz, Philippe; Krebs, Luana; de Wild-Scholten, Mariska; Sinha, P. (2021). Life Cycle Inventories and Life Cycle Assessments of Photovoltaic Systems 2020 Task 12 PV Sustainability. Progress in Photovoltaics: Research and Applications, 29(10), 1068–1077. www.iea-pvps.org
type | process
unit | kilowatt hour
Exchanges
name | amount | location | unit | categories | type | uncertainty type | loc | scale | comment | negative | reference product | production volume | scope | scope share | tech share | installation | productivity | kWp | lifetime | lifetime production | inverted lifetime production
Energy, solar, converted | 3.8503 |  | megajoule | natural resource::in air | biosphere | 2 | 1.3482 | 0.04341 | (2,2,1,1,1,3); Energy loss in the system
Heat, waste | 0.25027 |  | megajoule | air | biosphere | 2 | -1.3852 | 0.024395 | (1,na,na,na,na,na); Calculation
electricity production, photovoltaic | 1 | PG | kilowatt hour | photovoltaic::power plants | production | 0 | 1 |  |  |  | electricity, low voltage | 4.984
photovoltaic flat-roof installation, 156 kWp, multi-Si, on roof | 1.719e-08 | CH | unit |  | technosphere | 2 | -18.468 | 0.097989 | (2,2,1,1,1,3); Calculation with average annual yield and share of technologies. Lifetime: 30a. |  | photovoltaic flat-roof installation, 156 kWp, multi-Si, on roof |  | all | 1 | 0.10096 | roof-top | 1254.9841 | 156 | 30 | 5873325.7047 | 1.7026e-07
photovoltaic flat-roof installation, 156 kWp, single-Si, on roof | 8.9796e-09 | CH | unit |  | technosphere | 2 | -19.1036 | 0.097989 | (2,2,1,1,1,3); Calculation with average annual yield and share of technologies. Lifetime: 30a. |  | photovoltaic flat-roof installation, 156 kWp, single-Si, on roof |  | all | 1 | 0.05274 | roof-top | 1254.9841 | 156 | 30 | 5873325.7047 | 1.7026e-07
photovoltaic slanted-roof installation, 3 kWp, CIS, laminated, integrated, on roof | 8.0535e-09 | CH | unit |  | technosphere | 2 | -19.6974 | 0.097989 | (2,2,1,1,1,3); Calculation with average annual yield and share of technologies. Lifetime: 30a. |  | photovoltaic slanted-roof installation, 3 kWp, CIS, laminated, integrated, on roof |  | all | 1 | 0.00090963 | roof-top | 1254.9841 | 3 | 30 | 112948.5712 | 8.8536e-06
photovoltaic slanted-roof installation, 3 kWp, CdTe, panel, mounted, on roof | 5.2527e-08 | CH | unit |  | technosphere | 2 | -16.693 | 0.097989 | (2,2,1,1,1,3); Calculation with average annual yield and share of technologies. Lifetime: 30a. |  | photovoltaic slanted-roof installation, 3 kWp, CdTe, panel, mounted, on roof |  | all | 1 | 0.0059329 | roof-top | 1254.9841 | 3 | 30 | 112948.5712 | 8.8536e-06
photovoltaic slanted-roof installation, 3 kWp, micro-Si, laminated, integrated, on roof | 8.1391e-10 | RER | unit |  | technosphere | 2 | -21.5433 | 0.097989 | (2,2,1,1,1,3); Calculation with average annual yield and share of technologies. Lifetime: 30a. |  | photovoltaic slanted-roof installation, 3 kWp, micro-Si, laminated, integrated, on roof |  | all | 1 | 9.193e-05 | roof-top | 1254.9841 | 3 | 30 | 112948.5712 | 8.8536e-06
photovoltaic slanted-roof installation, 3 kWp, micro-Si, panel, mounted, on roof | 1.415e-08 | RER | unit |  | technosphere | 2 | -18.7299 | 0.097989 | (2,2,1,1,1,3); Calculation with average annual yield and share of technologies. Lifetime: 30a. |  | photovoltaic slanted-roof installation, 3 kWp, micro-Si, panel, mounted, on roof |  | all | 1 | 0.0015982 | roof-top | 1254.9841 | 3 | 30 | 112948.5712 | 8.8536e-06
photovoltaic open ground installation, 570 kWp, CIS, on open ground | 4.4258e-10 | RER | unit |  | technosphere | 2 | -21.6666 | 0.097989 | (2,2,1,1,1,3); Calculation with average annual yield and share of technologies. Lifetime: 30a. |  | photovoltaic open ground installation, 570 kWp, CIS, on open ground |  | all | 1 | 0.010104 | central | 1335.0895 | 570 | 30 | 22830030.358 | 4.3802e-08
photovoltaic open ground installation, 570 kWp, CdTe, on open ground | 3.2512e-09 | RER | unit |  | technosphere | 2 | -21.4755 | 0.097989 | (2,2,1,1,1,3); Calculation with average annual yield and share of technologies. Lifetime: 30a. |  | photovoltaic open ground installation, 570 kWp, CdTe, on open ground |  | all | 1 | 0.074225 | central | 1335.0895 | 570 | 30 | 22830030.358 | 4.3802e-08
photovoltaic open ground installation, 570 kWp, micro-Si, on open ground | 3.446e-11 | RER | unit |  | technosphere | 2 | -23.5124 | 0.097989 | (2,2,1,1,1,3); Calculation with average annual yield and share of technologies. Lifetime: 30a. |  | photovoltaic open ground installation, 570 kWp, micro-Si, on open ground |  | all | 1 | 0.00078673 | central | 1335.0895 | 570 | 30 | 22830030.358 | 4.3802e-08
photovoltaic open ground installation, 570 kWp, multi-Si, on open ground | 1.1532e-08 | RER | unit |  | technosphere | 2 | -18.2008 | 0.097989 | (2,2,1,1,1,3); Calculation with average annual yield and share of technologies. Lifetime: 30a. |  | photovoltaic open ground installation, 570 kWp, multi-Si, on open ground |  | all | 1 | 0.26328 | central | 1335.0895 | 570 | 30 | 22830030.358 | 4.3802e-08
photovoltaic open ground installation, 570 kWp, single-Si, on open ground | 6.1171e-09 | RER | unit |  | technosphere | 2 | -18.8365 | 0.097989 | (2,2,1,1,1,3); Calculation with average annual yield and share of technologies. Lifetime: 30a. |  | photovoltaic open ground installation, 570 kWp, single-Si, on open ground |  | all | 1 | 0.13965 | central | 1335.0895 | 570 | 30 | 22830030.358 | 4.3802e-08
photovoltaic slanted-roof installation, 93 kWp, multi-Si, laminated, integrated, on roof | 1.8877e-09 | CH | unit |  | technosphere | 2 | -20.6588 | 0.097989 | (2,2,1,1,1,3); Calculation with average annual yield and share of technologies. Lifetime: 30a. |  | photovoltaic slanted-roof installation, 93 kWp, multi-Si, laminated, integrated, on roof |  | all | 1 | 0.0066095 | roof-top | 1254.9841 | 93 | 30 | 3501405.7086 | 2.856e-07
photovoltaic slanted-roof installation, 93 kWp, multi-Si, panel, mounted, on roof | 3.2008e-08 | CH | unit |  | technosphere | 2 | -17.8454 | 0.097989 | (2,2,1,1,1,3); Calculation with average annual yield and share of technologies. Lifetime: 30a. |  | photovoltaic slanted-roof installation, 93 kWp, multi-Si, panel, mounted, on roof |  | all | 1 | 0.11207 | roof-top | 1254.9841 | 93 | 30 | 3501405.7086 | 2.856e-07
photovoltaic slanted-roof installation, 93 kWp, single-Si, laminated, integrated, on roof | 9.979e-10 | CH | unit |  | technosphere | 2 | -21.2944 | 0.097989 | (2,2,1,1,1,3); Calculation with average annual yield and share of technologies. Lifetime: 30a. |  | photovoltaic slanted-roof installation, 93 kWp, single-Si, laminated, integrated, on roof |  | all | 1 | 0.003494 | roof-top | 1254.9841 | 93 | 30 | 3501405.7086 | 2.856e-07
photovoltaic slanted-roof installation, 93 kWp, single-Si, panel, mounted, on roof | 1.6766e-08 | CH | unit |  | technosphere | 2 | -18.481 | 0.097989 | (2,2,1,1,1,3); Calculation with average annual yield and share of technologies. Lifetime: 30a. |  | photovoltaic slanted-roof installation, 93 kWp, single-Si, panel, mounted, on roof |  | all | 1 | 0.058705 | roof-top | 1254.9841 | 93 | 30 | 3501405.7086 | 2.856e-07
photovoltaic facade installation, 3kWp, multi-Si, laminated, integrated, at building | 4.1441e-08 | APAC | unit |  | technosphere | 2 | -17.5613 | 0.097989 | (2,2,1,1,1,3); Calculation with average annual yield and share of technologies. Lifetime: 30a. |  | photovoltaic facade installation, 3kWp, multi-Si, laminated, integrated, at building |  | all | 1 | 0.0032865 | façade | 881.1591 | 3 | 30 | 79304.316 | 1.261e-05
photovoltaic facade installation, 3kWp, multi-Si, panel, mounted, at building | 4.0643e-08 | APAC | unit |  | technosphere | 2 | -17.5613 | 0.097989 | (2,2,1,1,1,3); Calculation with average annual yield and share of technologies. Lifetime: 30a. |  | photovoltaic facade installation, 3kWp, multi-Si, panel, mounted, at building |  | all | 1 | 0.0032232 | façade | 881.1591 | 3 | 30 | 79304.316 | 1.261e-05
photovoltaic facade installation, 3kWp, single-Si, laminated, integrated, at building | 2.1847e-08 | APAC | unit |  | technosphere | 2 | -18.1969 | 0.097989 | (2,2,1,1,1,3); Calculation with average annual yield and share of technologies. Lifetime: 30a. |  | photovoltaic facade installation, 3kWp, single-Si, laminated, integrated, at building |  | all | 1 | 0.0017326 | façade | 881.1591 | 3 | 30 | 79304.316 | 1.261e-05
photovoltaic facade installation, 3kWp, single-Si, panel, mounted, at building | 2.1828e-08 | APAC | unit |  | technosphere | 2 | -18.1969 | 0.097989 | (2,2,1,1,1,3); Calculation with average annual yield and share of technologies. Lifetime: 30a. |  | photovoltaic facade installation, 3kWp, single-Si, panel, mounted, at building |  | all | 1 | 0.0017311 | façade | 881.1591 | 3 | 30 | 79304.316 | 1.261e-05
photovoltaic flat-roof installation, 3kWp, multi-Si, on roof | 4.4821e-07 | APAC | unit |  | technosphere | 2 | -15.2099 | 0.097989 | (2,2,1,1,1,3); Calculation with average annual yield and share of technologies. Lifetime: 30a. |  | photovoltaic flat-roof installation, 3kWp, multi-Si, on roof |  | all | 1 | 0.050625 | roof-top | 1254.9841 | 3 | 30 | 112948.5712 | 8.8536e-06
photovoltaic flat-roof installation, 3kWp, single-Si, on roof | 2.3396e-07 | APAC | unit |  | technosphere | 2 | -15.8456 | 0.097989 | (2,2,1,1,1,3); Calculation with average annual yield and share of technologies. Lifetime: 30a. |  | photovoltaic flat-roof installation, 3kWp, single-Si, on roof |  | all | 1 | 0.026426 | roof-top | 1254.9841 | 3 | 30 | 112948.5712 | 8.8536e-06
photovoltaic slanted-roof installation, 3kWp, CIS, panel, mounted, on roof | 1.2941e-07 | CH | unit |  | technosphere | 2 | -16.8841 | 0.097989 | (2,2,1,1,1,3); Calculation with average annual yield and share of technologies. Lifetime: 30a. |  | photovoltaic slanted-roof installation, 3kWp, CIS, panel, mounted, on roof |  | all | 1 | 0.014616 | roof-top | 1254.9841 | 3 | 30 | 112948.5712 | 8.8536e-06
photovoltaic slanted-roof installation, 3kWp, CdTe, laminated, integrated, on roof | 3.6235e-09 | CH | unit |  | technosphere | 2 | -19.5064 | 0.097989 | (2,2,1,1,1,3); Calculation with average annual yield and share of technologies. Lifetime: 30a. |  | photovoltaic slanted-roof installation, 3kWp, CdTe, laminated, integrated, on roof |  | all | 1 | 0.00040927 | roof-top | 1254.9841 | 3 | 30 | 112948.5712 | 8.8536e-06
photovoltaic slanted-roof installation, 3kWp, multi-Si, laminated, integrated, on roof | 2.1527e-08 | APAC | unit |  | technosphere | 2 | -18.2208 | 0.097989 | (2,2,1,1,1,3); Calculation with average annual yield and share of technologies. Lifetime: 30a. |  | photovoltaic slanted-roof installation, 3kWp, multi-Si, laminated, integrated, on roof |  | all | 1 | 0.0024315 | roof-top | 1254.9841 | 3 | 30 | 112948.5712 | 8.8536e-06
photovoltaic slanted-roof installation, 3kWp, multi-Si, panel, mounted, on roof | 3.6847e-07 | APAC | unit |  | technosphere | 2 | -15.4074 | 0.097989 | (2,2,1,1,1,3); Calculation with average annual yield and share of technologies. Lifetime: 30a. |  | photovoltaic slanted-roof installation, 3kWp, multi-Si, panel, mounted, on roof |  | all | 1 | 0.041619 | roof-top | 1254.9841 | 3 | 30 | 112948.5712 | 8.8536e-06
photovoltaic slanted-roof installation, 3kWp, single-Si, laminated, integrated, on roof | 1.1377e-08 | APAC | unit |  | technosphere | 2 | -18.8564 | 0.097989 | (2,2,1,1,1,3); Calculation with average annual yield and share of technologies. Lifetime: 30a. |  | photovoltaic slanted-roof installation, 3kWp, single-Si, laminated, integrated, on roof |  | all | 1 | 0.001285 | roof-top | 1254.9841 | 3 | 30 | 112948.5712 | 8.8536e-06
photovoltaic slanted-roof installation, 3kWp, single-Si, panel, mounted, on roof | 1.9257e-07 | APAC | unit |  | technosphere | 2 | -16.043 | 0.097989 | (2,2,1,1,1,3); Calculation with average annual yield and share of technologies. Lifetime: 30a. |  | photovoltaic slanted-roof installation, 3kWp, single-Si, panel, mounted, on roof |  | all | 1 | 0.02175 | roof-top | 1254.9841 | 3 | 30 | 112948.5712 | 8.8536e-06
market for tap water | 0.0020721 | Europe without Switzerland | kilogram |  | technosphere | 2 | -6.1792 | 0.04341 | (2,2,1,1,1,3); Estimation 20l/m2 panel |  | tap water
treatment of wastewater, from residence, capacity 1.1E10l/year | -1.8649e-06 | CH | cubic meter |  | technosphere | 2 | -13.1923 | 0.04341 | (2,2,1,1,1,3); Estimation 20l/m2 panel | TRUE | wastewater, from residence
Activity | electricity production, photovoltaic, residential
comment | Dataset created adapted from the methodology followed by: Life Cycle Inventories and Life Cycle Assessments of Photovoltaic Systems 2020 Task 12 PV Sustainability, December 2020, DOI: 10.13140/RG.2.2.17977.19041 However, the technology split is not country-specific but based based on weighted average of OECD countries. Production volume provided by IRENA 2025: https://www.irena.org/Publications/2025/Jul/Renewable-energy-statistics-2025 Open-ground PV panel productivity in the country based on area-weighted estimate from the Global Solar Atlas: https://globalsolaratlas.info/download/world The lifetime of PV systems is estimated at 30 years based on the PEFCR PV electricity. Production mix of photovoltaic electricity in the country. Annual output, Roof-Top: 1254.9841249415 kWh/kWp. Annual output, Facade: 881.159066448289 kWh/kWp. Annual output, Open-ground: 1335.08949461862 kWh/kWp. Amount of solar energy transformed to electricity. Waste heat emission due to losses of electricity in the system. Technology: Electricity production with grid-connected photovoltaic power plants. Time period: Time of publications Production volume: 4.984 GWh in 2025. Sampling: Statistical data and model calculations Extrapolations: Use of PV technology data investigated for other countries (Switzerland). Correction of average yield with Swiss data. Uncertainty: None Author: Romain Sacchi, PSI, romain.sacchi@psi.ch
location | PG
production amount | 1
reference product | electricity, low voltage
source | Fthenakis, V., Leccisi, E., & Frischknecht, Rolf; Stolz, Philippe; Krebs, Luana; de Wild-Scholten, Mariska; Sinha, P. (2021). Life Cycle Inventories and Life Cycle Assessments of Photovoltaic Systems 2020 Task 12 PV Sustainability. Progress in Photovoltaics: Research and Applications, 29(10), 1068–1077. www.iea-pvps.org
type | process
unit | kilowatt hour
Exchanges
name | amount | location | unit | categories | type | uncertainty type | reference product | comment | production volume | scope | scope share | tech share | installation | productivity | kWp | lifetime | lifetime production | inverted lifetime production
Energy, solar, converted | 3.8503 |  | megajoule | natural resource::in air | biosphere | 0 |  | (2,2,1,1,1,3); Energy loss in the system
Heat, waste | 0.25027 |  | megajoule | air | biosphere | 0 |  | (1,na,na,na,na,na); Calculation with average annual output and share of technologies; Average degradation of 10.5% included
electricity production, photovoltaic, residential | 1 | PG | kilowatt hour | photovoltaic::power plants | production | 0 | electricity, low voltage |  | 4.984
photovoltaic slanted-roof installation, 3 kWp, CIS, laminated, integrated, on roof | 4.5329e-08 | CH | unit |  | technosphere | 0 | photovoltaic slanted-roof installation, 3 kWp, CIS, laminated, integrated, on roof | (2,2,1,1,1,3); Calculation with average annual yield and share of technologies. Lifetime: 30a. |  | residential | 0.17767 | 0.0051198 | roof-top | 1254.9841 | 3 | 30 | 112948.5712 | 8.8536e-06
photovoltaic slanted-roof installation, 3 kWp, CdTe, panel, mounted, on roof | 2.9565e-07 | CH | unit |  | technosphere | 0 | photovoltaic slanted-roof installation, 3 kWp, CdTe, panel, mounted, on roof | (2,2,1,1,1,3); Calculation with average annual yield and share of technologies. Lifetime: 30a. |  | residential | 0.17767 | 0.033393 | roof-top | 1254.9841 | 3 | 30 | 112948.5712 | 8.8536e-06
photovoltaic slanted-roof installation, 3 kWp, micro-Si, laminated, integrated, on roof | 4.5811e-09 | RER | unit |  | technosphere | 0 | photovoltaic slanted-roof installation, 3 kWp, micro-Si, laminated, integrated, on roof | (2,2,1,1,1,3); Calculation with average annual yield and share of technologies. Lifetime: 30a. |  | residential | 0.17767 | 0.00051742 | roof-top | 1254.9841 | 3 | 30 | 112948.5712 | 8.8536e-06
photovoltaic slanted-roof installation, 3 kWp, micro-Si, panel, mounted, on roof | 7.9641e-08 | RER | unit |  | technosphere | 0 | photovoltaic slanted-roof installation, 3 kWp, micro-Si, panel, mounted, on roof | (2,2,1,1,1,3); Calculation with average annual yield and share of technologies. Lifetime: 30a. |  | residential | 0.17767 | 0.0089953 | roof-top | 1254.9841 | 3 | 30 | 112948.5712 | 8.8536e-06
photovoltaic facade installation, 3kWp, multi-Si, laminated, integrated, at building | 2.3325e-07 | RER | unit |  | technosphere | 0 | photovoltaic facade installation, 3kWp, multi-Si, laminated, integrated, at building | (2,2,1,1,1,3); Calculation with average annual yield and share of technologies. Lifetime: 30a. |  | residential | 0.17767 | 0.018498 | façade | 881.1591 | 3 | 30 | 79304.316 | 1.261e-05
photovoltaic facade installation, 3kWp, multi-Si, panel, mounted, at building | 2.2876e-07 | RER | unit |  | technosphere | 0 | photovoltaic facade installation, 3kWp, multi-Si, panel, mounted, at building | (2,2,1,1,1,3); Calculation with average annual yield and share of technologies. Lifetime: 30a. |  | residential | 0.17767 | 0.018141 | façade | 881.1591 | 3 | 30 | 79304.316 | 1.261e-05
photovoltaic facade installation, 3kWp, single-Si, laminated, integrated, at building | 1.2297e-07 | RER | unit |  | technosphere | 0 | photovoltaic facade installation, 3kWp, single-Si, laminated, integrated, at building | (2,2,1,1,1,3); Calculation with average annual yield and share of technologies. Lifetime: 30a. |  | residential | 0.17767 | 0.0097519 | façade | 881.1591 | 3 | 30 | 79304.316 | 1.261e-05
photovoltaic facade installation, 3kWp, single-Si, panel, mounted, at building | 1.2286e-07 | RER | unit |  | technosphere | 0 | photovoltaic facade installation, 3kWp, single-Si, panel, mounted, at building | (2,2,1,1,1,3); Calculation with average annual yield and share of technologies. Lifetime: 30a. |  | residential | 0.17767 | 0.0097434 | façade | 881.1591 | 3 | 30 | 79304.316 | 1.261e-05
photovoltaic flat-roof installation, 3kWp, multi-Si, on roof | 2.5228e-06 | RER | unit |  | technosphere | 0 | photovoltaic flat-roof installation, 3kWp, multi-Si, on roof | (2,2,1,1,1,3); Calculation with average annual yield and share of technologies. Lifetime: 30a. |  | residential | 0.17767 | 0.28494 | roof-top | 1254.9841 | 3 | 30 | 112948.5712 | 8.8536e-06
photovoltaic flat-roof installation, 3kWp, single-Si, on roof | 1.3168e-06 | RER | unit |  | technosphere | 0 | photovoltaic flat-roof installation, 3kWp, single-Si, on roof | (2,2,1,1,1,3); Calculation with average annual yield and share of technologies. Lifetime: 30a. |  | residential | 0.17767 | 0.14874 | roof-top | 1254.9841 | 3 | 30 | 112948.5712 | 8.8536e-06
photovoltaic slanted-roof installation, 3kWp, CIS, panel, mounted, on roof | 7.2837e-07 | CH | unit |  | technosphere | 0 | photovoltaic slanted-roof installation, 3kWp, CIS, panel, mounted, on roof | (2,2,1,1,1,3); Calculation with average annual yield and share of technologies. Lifetime: 30a. |  | residential | 0.17767 | 0.082269 | roof-top | 1254.9841 | 3 | 30 | 112948.5712 | 8.8536e-06
photovoltaic slanted-roof installation, 3kWp, CdTe, laminated, integrated, on roof | 2.0395e-08 | CH | unit |  | technosphere | 0 | photovoltaic slanted-roof installation, 3kWp, CdTe, laminated, integrated, on roof | (2,2,1,1,1,3); Calculation with average annual yield and share of technologies. Lifetime: 30a. |  | residential | 0.17767 | 0.0023036 | roof-top | 1254.9841 | 3 | 30 | 112948.5712 | 8.8536e-06
photovoltaic slanted-roof installation, 3kWp, multi-Si, laminated, integrated, on roof | 1.2117e-07 | RER | unit |  | technosphere | 0 | photovoltaic slanted-roof installation, 3kWp, multi-Si, laminated, integrated, on roof | (2,2,1,1,1,3); Calculation with average annual yield and share of technologies. Lifetime: 30a. |  | residential | 0.17767 | 0.013686 | roof-top | 1254.9841 | 3 | 30 | 112948.5712 | 8.8536e-06
photovoltaic slanted-roof installation, 3kWp, multi-Si, panel, mounted, on roof | 2.074e-06 | RER | unit |  | technosphere | 0 | photovoltaic slanted-roof installation, 3kWp, multi-Si, panel, mounted, on roof | (2,2,1,1,1,3); Calculation with average annual yield and share of technologies. Lifetime: 30a. |  | residential | 0.17767 | 0.23425 | roof-top | 1254.9841 | 3 | 30 | 112948.5712 | 8.8536e-06
photovoltaic slanted-roof installation, 3kWp, single-Si, laminated, integrated, on roof | 6.4036e-08 | RER | unit |  | technosphere | 0 | photovoltaic slanted-roof installation, 3kWp, single-Si, laminated, integrated, on roof | (2,2,1,1,1,3); Calculation with average annual yield and share of technologies. Lifetime: 30a. |  | residential | 0.17767 | 0.0072328 | roof-top | 1254.9841 | 3 | 30 | 112948.5712 | 8.8536e-06
photovoltaic slanted-roof installation, 3kWp, single-Si, panel, mounted, on roof | 1.0839e-06 | RER | unit |  | technosphere | 0 | photovoltaic slanted-roof installation, 3kWp, single-Si, panel, mounted, on roof | (2,2,1,1,1,3); Calculation with average annual yield and share of technologies. Lifetime: 30a. |  | residential | 0.17767 | 0.12242 | roof-top | 1254.9841 | 3 | 30 | 112948.5712 | 8.8536e-06
market for tap water | 0.0037026 | Europe without Switzerland | kilogram |  | technosphere | 0 | tap water | (2,2,1,1,1,3); Estimation 20l/m2 panel
treatment of wastewater, from residence, capacity 1.1E10l/year | -3.3323e-06 | CH | cubic meter |  | technosphere | 0 | wastewater, from residence | (2,2,1,1,1,3); Estimation 20l/m2 panel
Activity | electricity production, photovoltaic, commercial
comment | Dataset created adapted from the methodology followed by: Life Cycle Inventories and Life Cycle Assessments of Photovoltaic Systems 2020 Task 12 PV Sustainability, December 2020, DOI: 10.13140/RG.2.2.17977.19041 However, the technology split is not country-specific but based based on weighted average of OECD countries. Production volume provided by IRENA 2025: https://www.irena.org/Publications/2025/Jul/Renewable-energy-statistics-2025 Open-ground PV panel productivity in the country based on area-weighted estimate from the Global Solar Atlas: https://globalsolaratlas.info/download/world The lifetime of PV systems is estimated at 30 years based on the PEFCR PV electricity. Production mix of photovoltaic electricity in the country. Annual output, Roof-Top: 1248.70464776307 kWh/kWp. Annual output, Facade: 876.750071833647 kWh/kWp. Annual output, Open-ground: 1328.40919974795 kWh/kWp. Amount of solar energy transformed to electricity. Waste heat emission due to losses of electricity in the system. Technology: Electricity production with grid-connected photovoltaic power plants. Time period: Time of publications Production volume: 0.007 GWh in 2025. Sampling: Statistical data and model calculations Extrapolations: Use of PV technology data investigated for other countries (Switzerland). Correction of average yield with Swiss data. Uncertainty: None Author: Romain Sacchi, PSI, romain.sacchi@psi.ch
location | GQ
production amount | 1
reference product | electricity, low voltage
source | Fthenakis, V., Leccisi, E., & Frischknecht, Rolf; Stolz, Philippe; Krebs, Luana; de Wild-Scholten, Mariska; Sinha, P. (2021). Life Cycle Inventories and Life Cycle Assessments of Photovoltaic Systems 2020 Task 12 PV Sustainability. Progress in Photovoltaics: Research and Applications, 29(10), 1068–1077. www.iea-pvps.org
type | process
unit | kilowatt hour
Exchanges
name | amount | location | unit | categories | type | uncertainty type | reference product | comment | production volume | scope | scope share | tech share | installation | productivity | kWp | lifetime | lifetime production | inverted lifetime production
Energy, solar, converted | 3.8503 |  | megajoule | natural resource::in air | biosphere | 0 |  | (2,2,1,1,1,3); Energy loss in the system
Heat, waste | 0.25027 |  | megajoule | air | biosphere | 0 |  | (1,na,na,na,na,na); Calculation with average annual output and share of technologies; Average degradation of 10.5% included
electricity production, photovoltaic, commercial | 1 | GQ | kilowatt hour | photovoltaic::power plants | production | 0 | electricity, low voltage |  | 0.007
photovoltaic flat-roof installation, 156 kWp, multi-Si, on roof | 2.1009e-08 | CH | unit |  | technosphere | 0 | photovoltaic flat-roof installation, 156 kWp, multi-Si, on roof | (2,2,1,1,1,3); Calculation with average annual yield and share of technologies. Lifetime: 30a. |  | commercial | 0.82233 | 0.12278 | roof-top | 1248.7046 | 156 | 30 | 5843937.7515 | 1.7112e-07
photovoltaic flat-roof installation, 156 kWp, single-Si, on roof | 1.0975e-08 | CH | unit |  | technosphere | 0 | photovoltaic flat-roof installation, 156 kWp, single-Si, on roof | (2,2,1,1,1,3); Calculation with average annual yield and share of technologies. Lifetime: 30a. |  | commercial | 0.82233 | 0.064135 | roof-top | 1248.7046 | 156 | 30 | 5843937.7515 | 1.7112e-07
photovoltaic open ground installation, 570 kWp, CIS, on open ground | 5.4091e-10 | RER | unit |  | technosphere | 0 | photovoltaic open ground installation, 570 kWp, CIS, on open ground | (2,2,1,1,1,3); Calculation with average annual yield and share of technologies. Lifetime: 30a. |  | commercial | 0.82233 | 0.012287 | central | 1328.4092 | 570 | 30 | 22715797.3157 | 4.4022e-08
photovoltaic open ground installation, 570 kWp, CdTe, on open ground | 3.9735e-09 | RER | unit |  | technosphere | 0 | photovoltaic open ground installation, 570 kWp, CdTe, on open ground | (2,2,1,1,1,3); Calculation with average annual yield and share of technologies. Lifetime: 30a. |  | commercial | 0.82233 | 0.090261 | central | 1328.4092 | 570 | 30 | 22715797.3157 | 4.4022e-08
photovoltaic open ground installation, 570 kWp, micro-Si, on open ground | 4.2116e-11 | RER | unit |  | technosphere | 0 | photovoltaic open ground installation, 570 kWp, micro-Si, on open ground | (2,2,1,1,1,3); Calculation with average annual yield and share of technologies. Lifetime: 30a. |  | commercial | 0.82233 | 0.0009567 | central | 1328.4092 | 570 | 30 | 22715797.3157 | 4.4022e-08
photovoltaic open ground installation, 570 kWp, multi-Si, on open ground | 1.4094e-08 | RER | unit |  | technosphere | 0 | photovoltaic open ground installation, 570 kWp, multi-Si, on open ground | (2,2,1,1,1,3); Calculation with average annual yield and share of technologies. Lifetime: 30a. |  | commercial | 0.82233 | 0.32016 | central | 1328.4092 | 570 | 30 | 22715797.3157 | 4.4022e-08
photovoltaic open ground installation, 570 kWp, single-Si, on open ground | 7.4761e-09 | RER | unit |  | technosphere | 0 | photovoltaic open ground installation, 570 kWp, single-Si, on open ground | (2,2,1,1,1,3); Calculation with average annual yield and share of technologies. Lifetime: 30a. |  | commercial | 0.82233 | 0.16983 | central | 1328.4092 | 570 | 30 | 22715797.3157 | 4.4022e-08
photovoltaic slanted-roof installation, 93 kWp, multi-Si, laminated, integrated, on roof | 2.307e-09 | CH | unit |  | technosphere | 0 | photovoltaic slanted-roof installation, 93 kWp, multi-Si, laminated, integrated, on roof | (2,2,1,1,1,3); Calculation with average annual yield and share of technologies. Lifetime: 30a. |  | commercial | 0.82233 | 0.0080375 | roof-top | 1248.7046 | 93 | 30 | 3483885.9673 | 2.8704e-07
photovoltaic slanted-roof installation, 93 kWp, multi-Si, panel, mounted, on roof | 3.9119e-08 | CH | unit |  | technosphere | 0 | photovoltaic slanted-roof installation, 93 kWp, multi-Si, panel, mounted, on roof | (2,2,1,1,1,3); Calculation with average annual yield and share of technologies. Lifetime: 30a. |  | commercial | 0.82233 | 0.13629 | roof-top | 1248.7046 | 93 | 30 | 3483885.9673 | 2.8704e-07
photovoltaic slanted-roof installation, 93 kWp, single-Si, laminated, integrated, on roof | 1.2196e-09 | CH | unit |  | technosphere | 0 | photovoltaic slanted-roof installation, 93 kWp, single-Si, laminated, integrated, on roof | (2,2,1,1,1,3); Calculation with average annual yield and share of technologies. Lifetime: 30a. |  | commercial | 0.82233 | 0.0042489 | roof-top | 1248.7046 | 93 | 30 | 3483885.9673 | 2.8704e-07
photovoltaic slanted-roof installation, 93 kWp, single-Si, panel, mounted, on roof | 2.0491e-08 | CH | unit |  | technosphere | 0 | photovoltaic slanted-roof installation, 93 kWp, single-Si, panel, mounted, on roof | (2,2,1,1,1,3); Calculation with average annual yield and share of technologies. Lifetime: 30a. |  | commercial | 0.82233 | 0.071388 | roof-top | 1248.7046 | 93 | 30 | 3483885.9673 | 2.8704e-07
market for tap water | 0.0037026 | Europe without Switzerland | kilogram |  | technosphere | 0 | tap water | (2,2,1,1,1,3); Estimation 20l/m2 panel
treatment of wastewater, from residence, capacity 1.1E10l/year | -3.3323e-06 | CH | cubic meter |  | technosphere | 0 | wastewater, from residence | (2,2,1,1,1,3); Estimation 20l/m2 panel
Activity | electricity production, photovoltaic
comment | Dataset created adapted from the methodology followed by: Life Cycle Inventories and Life Cycle Assessments of Photovoltaic Systems 2020 Task 12 PV Sustainability, December 2020, DOI: 10.13140/RG.2.2.17977.19041 However, the technology split is not country-specific but based based on weighted average of OECD countries. Production volume provided by IRENA 2025: https://www.irena.org/Publications/2025/Jul/Renewable-energy-statistics-2025 Open-ground PV panel productivity in the country based on area-weighted estimate from the Global Solar Atlas: https://globalsolaratlas.info/download/world The lifetime of PV systems is estimated at 30 years based on the PEFCR PV electricity. Production mix of photovoltaic electricity in the country. Annual output, Roof-Top: 1248.70464776307 kWh/kWp. Annual output, Facade: 876.750071833647 kWh/kWp. Annual output, Open-ground: 1328.40919974795 kWh/kWp. Amount of solar energy transformed to electricity. Waste heat emission due to losses of electricity in the system. Technology: Electricity production with grid-connected photovoltaic power plants. Time period: Time of publications Production volume: 0.007 GWh in 2025. Sampling: Statistical data and model calculations Extrapolations: Use of PV technology data investigated for other countries (Switzerland). Correction of average yield with Swiss data. Uncertainty: None Author: Romain Sacchi, PSI, romain.sacchi@psi.ch
location | GQ
production amount | 1
reference product | electricity, low voltage
source | Fthenakis, V., Leccisi, E., & Frischknecht, Rolf; Stolz, Philippe; Krebs, Luana; de Wild-Scholten, Mariska; Sinha, P. (2021). Life Cycle Inventories and Life Cycle Assessments of Photovoltaic Systems 2020 Task 12 PV Sustainability. Progress in Photovoltaics: Research and Applications, 29(10), 1068–1077. www.iea-pvps.org
type | process
unit | kilowatt hour
Exchanges
name | amount | location | unit | categories | type | uncertainty type | loc | scale | comment | negative | reference product | production volume | scope | scope share | tech share | installation | productivity | kWp | lifetime | lifetime production | inverted lifetime production
Energy, solar, converted | 3.8503 |  | megajoule | natural resource::in air | biosphere | 2 | 1.3482 | 0.04341 | (2,2,1,1,1,3); Energy loss in the system
Heat, waste | 0.25027 |  | megajoule | air | biosphere | 2 | -1.3852 | 0.024395 | (1,na,na,na,na,na); Calculation
electricity production, photovoltaic | 1 | GQ | kilowatt hour | photovoltaic::power plants | production | 0 | 1 |  |  |  | electricity, low voltage | 0.007
photovoltaic flat-roof installation, 156 kWp, multi-Si, on roof | 1.7277e-08 | CH | unit |  | technosphere | 2 | -18.468 | 0.097989 | (2,2,1,1,1,3); Calculation with average annual yield and share of technologies. Lifetime: 30a. |  | photovoltaic flat-roof installation, 156 kWp, multi-Si, on roof |  | all | 1 | 0.10096 | roof-top | 1248.7046 | 156 | 30 | 5843937.7515 | 1.7112e-07
photovoltaic flat-roof installation, 156 kWp, single-Si, on roof | 9.0247e-09 | CH | unit |  | technosphere | 2 | -19.1036 | 0.097989 | (2,2,1,1,1,3); Calculation with average annual yield and share of technologies. Lifetime: 30a. |  | photovoltaic flat-roof installation, 156 kWp, single-Si, on roof |  | all | 1 | 0.05274 | roof-top | 1248.7046 | 156 | 30 | 5843937.7515 | 1.7112e-07
photovoltaic slanted-roof installation, 3 kWp, CIS, laminated, integrated, on roof | 8.094e-09 | CH | unit |  | technosphere | 2 | -19.6974 | 0.097989 | (2,2,1,1,1,3); Calculation with average annual yield and share of technologies. Lifetime: 30a. |  | photovoltaic slanted-roof installation, 3 kWp, CIS, laminated, integrated, on roof |  | all | 1 | 0.00090963 | roof-top | 1248.7046 | 3 | 30 | 112383.4183 | 8.8981e-06
photovoltaic slanted-roof installation, 3 kWp, CdTe, panel, mounted, on roof | 5.2791e-08 | CH | unit |  | technosphere | 2 | -16.693 | 0.097989 | (2,2,1,1,1,3); Calculation with average annual yield and share of technologies. Lifetime: 30a. |  | photovoltaic slanted-roof installation, 3 kWp, CdTe, panel, mounted, on roof |  | all | 1 | 0.0059329 | roof-top | 1248.7046 | 3 | 30 | 112383.4183 | 8.8981e-06
photovoltaic slanted-roof installation, 3 kWp, micro-Si, laminated, integrated, on roof | 8.18e-10 | RER | unit |  | technosphere | 2 | -21.5433 | 0.097989 | (2,2,1,1,1,3); Calculation with average annual yield and share of technologies. Lifetime: 30a. |  | photovoltaic slanted-roof installation, 3 kWp, micro-Si, laminated, integrated, on roof |  | all | 1 | 9.193e-05 | roof-top | 1248.7046 | 3 | 30 | 112383.4183 | 8.8981e-06
photovoltaic slanted-roof installation, 3 kWp, micro-Si, panel, mounted, on roof | 1.4221e-08 | RER | unit |  | technosphere | 2 | -18.7299 | 0.097989 | (2,2,1,1,1,3); Calculation with average annual yield and share of technologies. Lifetime: 30a. |  | photovoltaic slanted-roof installation, 3 kWp, micro-Si, panel, mounted, on roof |  | all | 1 | 0.0015982 | roof-top | 1248.7046 | 3 | 30 | 112383.4183 | 8.8981e-06
photovoltaic open ground installation, 570 kWp, CIS, on open ground | 4.4481e-10 | RER | unit |  | technosphere | 2 | -21.6666 | 0.097989 | (2,2,1,1,1,3); Calculation with average annual yield and share of technologies. Lifetime: 30a. |  | photovoltaic open ground installation, 570 kWp, CIS, on open ground |  | all | 1 | 0.010104 | central | 1328.4092 | 570 | 30 | 22715797.3157 | 4.4022e-08
photovoltaic open ground installation, 570 kWp, CdTe, on open ground | 3.2675e-09 | RER | unit |  | technosphere | 2 | -21.4755 | 0.097989 | (2,2,1,1,1,3); Calculation with average annual yield and share of technologies. Lifetime: 30a. |  | photovoltaic open ground installation, 570 kWp, CdTe, on open ground |  | all | 1 | 0.074225 | central | 1328.4092 | 570 | 30 | 22715797.3157 | 4.4022e-08
photovoltaic open ground installation, 570 kWp, micro-Si, on open ground | 3.4634e-11 | RER | unit |  | technosphere | 2 | -23.5124 | 0.097989 | (2,2,1,1,1,3); Calculation with average annual yield and share of technologies. Lifetime: 30a. |  | photovoltaic open ground installation, 570 kWp, micro-Si, on open ground |  | all | 1 | 0.00078673 | central | 1328.4092 | 570 | 30 | 22715797.3157 | 4.4022e-08
photovoltaic open ground installation, 570 kWp, multi-Si, on open ground | 1.159e-08 | RER | unit |  | technosphere | 2 | -18.2008 | 0.097989 | (2,2,1,1,1,3); Calculation with average annual yield and share of technologies. Lifetime: 30a. |  | photovoltaic open ground installation, 570 kWp, multi-Si, on open ground |  | all | 1 | 0.26328 | central | 1328.4092 | 570 | 30 | 22715797.3157 | 4.4022e-08
photovoltaic open ground installation, 570 kWp, single-Si, on open ground | 6.1479e-09 | RER | unit |  | technosphere | 2 | -18.8365 | 0.097989 | (2,2,1,1,1,3); Calculation with average annual yield and share of technologies. Lifetime: 30a. |  | photovoltaic open ground installation, 570 kWp, single-Si, on open ground |  | all | 1 | 0.13965 | central | 1328.4092 | 570 | 30 | 22715797.3157 | 4.4022e-08
photovoltaic slanted-roof installation, 93 kWp, multi-Si, laminated, integrated, on roof | 1.8972e-09 | CH | unit |  | technosphere | 2 | -20.6588 | 0.097989 | (2,2,1,1,1,3); Calculation with average annual yield and share of technologies. Lifetime: 30a. |  | photovoltaic slanted-roof installation, 93 kWp, multi-Si, laminated, integrated, on roof |  | all | 1 | 0.0066095 | roof-top | 1248.7046 | 93 | 30 | 3483885.9673 | 2.8704e-07
photovoltaic slanted-roof installation, 93 kWp, multi-Si, panel, mounted, on roof | 3.2169e-08 | CH | unit |  | technosphere | 2 | -17.8454 | 0.097989 | (2,2,1,1,1,3); Calculation with average annual yield and share of technologies. Lifetime: 30a. |  | photovoltaic slanted-roof installation, 93 kWp, multi-Si, panel, mounted, on roof |  | all | 1 | 0.11207 | roof-top | 1248.7046 | 93 | 30 | 3483885.9673 | 2.8704e-07
photovoltaic slanted-roof installation, 93 kWp, single-Si, laminated, integrated, on roof | 1.0029e-09 | CH | unit |  | technosphere | 2 | -21.2944 | 0.097989 | (2,2,1,1,1,3); Calculation with average annual yield and share of technologies. Lifetime: 30a. |  | photovoltaic slanted-roof installation, 93 kWp, single-Si, laminated, integrated, on roof |  | all | 1 | 0.003494 | roof-top | 1248.7046 | 93 | 30 | 3483885.9673 | 2.8704e-07
photovoltaic slanted-roof installation, 93 kWp, single-Si, panel, mounted, on roof | 1.685e-08 | CH | unit |  | technosphere | 2 | -18.481 | 0.097989 | (2,2,1,1,1,3); Calculation with average annual yield and share of technologies. Lifetime: 30a. |  | photovoltaic slanted-roof installation, 93 kWp, single-Si, panel, mounted, on roof |  | all | 1 | 0.058705 | roof-top | 1248.7046 | 93 | 30 | 3483885.9673 | 2.8704e-07
photovoltaic facade installation, 3kWp, multi-Si, laminated, integrated, at building | 4.165e-08 | APAC | unit |  | technosphere | 2 | -17.5613 | 0.097989 | (2,2,1,1,1,3); Calculation with average annual yield and share of technologies. Lifetime: 30a. |  | photovoltaic facade installation, 3kWp, multi-Si, laminated, integrated, at building |  | all | 1 | 0.0032865 | façade | 876.7501 | 3 | 30 | 78907.5065 | 1.2673e-05
photovoltaic facade installation, 3kWp, multi-Si, panel, mounted, at building | 4.0847e-08 | APAC | unit |  | technosphere | 2 | -17.5613 | 0.097989 | (2,2,1,1,1,3); Calculation with average annual yield and share of technologies. Lifetime: 30a. |  | photovoltaic facade installation, 3kWp, multi-Si, panel, mounted, at building |  | all | 1 | 0.0032232 | façade | 876.7501 | 3 | 30 | 78907.5065 | 1.2673e-05
photovoltaic facade installation, 3kWp, single-Si, laminated, integrated, at building | 2.1957e-08 | APAC | unit |  | technosphere | 2 | -18.1969 | 0.097989 | (2,2,1,1,1,3); Calculation with average annual yield and share of technologies. Lifetime: 30a. |  | photovoltaic facade installation, 3kWp, single-Si, laminated, integrated, at building |  | all | 1 | 0.0017326 | façade | 876.7501 | 3 | 30 | 78907.5065 | 1.2673e-05
photovoltaic facade installation, 3kWp, single-Si, panel, mounted, at building | 2.1938e-08 | APAC | unit |  | technosphere | 2 | -18.1969 | 0.097989 | (2,2,1,1,1,3); Calculation with average annual yield and share of technologies. Lifetime: 30a. |  | photovoltaic facade installation, 3kWp, single-Si, panel, mounted, at building |  | all | 1 | 0.0017311 | façade | 876.7501 | 3 | 30 | 78907.5065 | 1.2673e-05
photovoltaic flat-roof installation, 3kWp, multi-Si, on roof | 4.5047e-07 | APAC | unit |  | technosphere | 2 | -15.2099 | 0.097989 | (2,2,1,1,1,3); Calculation with average annual yield and share of technologies. Lifetime: 30a. |  | photovoltaic flat-roof installation, 3kWp, multi-Si, on roof |  | all | 1 | 0.050625 | roof-top | 1248.7046 | 3 | 30 | 112383.4183 | 8.8981e-06
photovoltaic flat-roof installation, 3kWp, single-Si, on roof | 2.3514e-07 | APAC | unit |  | technosphere | 2 | -15.8456 | 0.097989 | (2,2,1,1,1,3); Calculation with average annual yield and share of technologies. Lifetime: 30a. |  | photovoltaic flat-roof installation, 3kWp, single-Si, on roof |  | all | 1 | 0.026426 | roof-top | 1248.7046 | 3 | 30 | 112383.4183 | 8.8981e-06
photovoltaic slanted-roof installation, 3kWp, CIS, panel, mounted, on roof | 1.3006e-07 | CH | unit |  | technosphere | 2 | -16.8841 | 0.097989 | (2,2,1,1,1,3); Calculation with average annual yield and share of technologies. Lifetime: 30a. |  | photovoltaic slanted-roof installation, 3kWp, CIS, panel, mounted, on roof |  | all | 1 | 0.014616 | roof-top | 1248.7046 | 3 | 30 | 112383.4183 | 8.8981e-06
photovoltaic slanted-roof installation, 3kWp, CdTe, laminated, integrated, on roof | 3.6417e-09 | CH | unit |  | technosphere | 2 | -19.5064 | 0.097989 | (2,2,1,1,1,3); Calculation with average annual yield and share of technologies. Lifetime: 30a. |  | photovoltaic slanted-roof installation, 3kWp, CdTe, laminated, integrated, on roof |  | all | 1 | 0.00040927 | roof-top | 1248.7046 | 3 | 30 | 112383.4183 | 8.8981e-06
photovoltaic slanted-roof installation, 3kWp, multi-Si, laminated, integrated, on roof | 2.1636e-08 | APAC | unit |  | technosphere | 2 | -18.2208 | 0.097989 | (2,2,1,1,1,3); Calculation with average annual yield and share of technologies. Lifetime: 30a. |  | photovoltaic slanted-roof installation, 3kWp, multi-Si, laminated, integrated, on roof |  | all | 1 | 0.0024315 | roof-top | 1248.7046 | 3 | 30 | 112383.4183 | 8.8981e-06
photovoltaic slanted-roof installation, 3kWp, multi-Si, panel, mounted, on roof | 3.7033e-07 | APAC | unit |  | technosphere | 2 | -15.4074 | 0.097989 | (2,2,1,1,1,3); Calculation with average annual yield and share of technologies. Lifetime: 30a. |  | photovoltaic slanted-roof installation, 3kWp, multi-Si, panel, mounted, on roof |  | all | 1 | 0.041619 | roof-top | 1248.7046 | 3 | 30 | 112383.4183 | 8.8981e-06
photovoltaic slanted-roof installation, 3kWp, single-Si, laminated, integrated, on roof | 1.1434e-08 | APAC | unit |  | technosphere | 2 | -18.8564 | 0.097989 | (2,2,1,1,1,3); Calculation with average annual yield and share of technologies. Lifetime: 30a. |  | photovoltaic slanted-roof installation, 3kWp, single-Si, laminated, integrated, on roof |  | all | 1 | 0.001285 | roof-top | 1248.7046 | 3 | 30 | 112383.4183 | 8.8981e-06
photovoltaic slanted-roof installation, 3kWp, single-Si, panel, mounted, on roof | 1.9354e-07 | APAC | unit |  | technosphere | 2 | -16.043 | 0.097989 | (2,2,1,1,1,3); Calculation with average annual yield and share of technologies. Lifetime: 30a. |  | photovoltaic slanted-roof installation, 3kWp, single-Si, panel, mounted, on roof |  | all | 1 | 0.02175 | roof-top | 1248.7046 | 3 | 30 | 112383.4183 | 8.8981e-06
market for tap water | 0.0020721 | Europe without Switzerland | kilogram |  | technosphere | 2 | -6.1792 | 0.04341 | (2,2,1,1,1,3); Estimation 20l/m2 panel |  | tap water
treatment of wastewater, from residence, capacity 1.1E10l/year | -1.8649e-06 | CH | cubic meter |  | technosphere | 2 | -13.1923 | 0.04341 | (2,2,1,1,1,3); Estimation 20l/m2 panel | TRUE | wastewater, from residence
Activity | electricity production, photovoltaic, residential
comment | Dataset created adapted from the methodology followed by: Life Cycle Inventories and Life Cycle Assessments of Photovoltaic Systems 2020 Task 12 PV Sustainability, December 2020, DOI: 10.13140/RG.2.2.17977.19041 However, the technology split is not country-specific but based based on weighted average of OECD countries. Production volume provided by IRENA 2025: https://www.irena.org/Publications/2025/Jul/Renewable-energy-statistics-2025 Open-ground PV panel productivity in the country based on area-weighted estimate from the Global Solar Atlas: https://globalsolaratlas.info/download/world The lifetime of PV systems is estimated at 30 years based on the PEFCR PV electricity. Production mix of photovoltaic electricity in the country. Annual output, Roof-Top: 1248.70464776307 kWh/kWp. Annual output, Facade: 876.750071833647 kWh/kWp. Annual output, Open-ground: 1328.40919974795 kWh/kWp. Amount of solar energy transformed to electricity. Waste heat emission due to losses of electricity in the system. Technology: Electricity production with grid-connected photovoltaic power plants. Time period: Time of publications Production volume: 0.007 GWh in 2025. Sampling: Statistical data and model calculations Extrapolations: Use of PV technology data investigated for other countries (Switzerland). Correction of average yield with Swiss data. Uncertainty: None Author: Romain Sacchi, PSI, romain.sacchi@psi.ch
location | GQ
production amount | 1
reference product | electricity, low voltage
source | Fthenakis, V., Leccisi, E., & Frischknecht, Rolf; Stolz, Philippe; Krebs, Luana; de Wild-Scholten, Mariska; Sinha, P. (2021). Life Cycle Inventories and Life Cycle Assessments of Photovoltaic Systems 2020 Task 12 PV Sustainability. Progress in Photovoltaics: Research and Applications, 29(10), 1068–1077. www.iea-pvps.org
type | process
unit | kilowatt hour
Exchanges
name | amount | location | unit | categories | type | uncertainty type | reference product | comment | production volume | scope | scope share | tech share | installation | productivity | kWp | lifetime | lifetime production | inverted lifetime production
Energy, solar, converted | 3.8503 |  | megajoule | natural resource::in air | biosphere | 0 |  | (2,2,1,1,1,3); Energy loss in the system
Heat, waste | 0.25027 |  | megajoule | air | biosphere | 0 |  | (1,na,na,na,na,na); Calculation with average annual output and share of technologies; Average degradation of 10.5% included
electricity production, photovoltaic, residential | 1 | GQ | kilowatt hour | photovoltaic::power plants | production | 0 | electricity, low voltage |  | 0.007
photovoltaic slanted-roof installation, 3 kWp, CIS, laminated, integrated, on roof | 4.5557e-08 | CH | unit |  | technosphere | 0 | photovoltaic slanted-roof installation, 3 kWp, CIS, laminated, integrated, on roof | (2,2,1,1,1,3); Calculation with average annual yield and share of technologies. Lifetime: 30a. |  | residential | 0.17767 | 0.0051198 | roof-top | 1248.7046 | 3 | 30 | 112383.4183 | 8.8981e-06
photovoltaic slanted-roof installation, 3 kWp, CdTe, panel, mounted, on roof | 2.9714e-07 | CH | unit |  | technosphere | 0 | photovoltaic slanted-roof installation, 3 kWp, CdTe, panel, mounted, on roof | (2,2,1,1,1,3); Calculation with average annual yield and share of technologies. Lifetime: 30a. |  | residential | 0.17767 | 0.033393 | roof-top | 1248.7046 | 3 | 30 | 112383.4183 | 8.8981e-06
photovoltaic slanted-roof installation, 3 kWp, micro-Si, laminated, integrated, on roof | 4.6041e-09 | RER | unit |  | technosphere | 0 | photovoltaic slanted-roof installation, 3 kWp, micro-Si, laminated, integrated, on roof | (2,2,1,1,1,3); Calculation with average annual yield and share of technologies. Lifetime: 30a. |  | residential | 0.17767 | 0.00051742 | roof-top | 1248.7046 | 3 | 30 | 112383.4183 | 8.8981e-06
photovoltaic slanted-roof installation, 3 kWp, micro-Si, panel, mounted, on roof | 8.0042e-08 | RER | unit |  | technosphere | 0 | photovoltaic slanted-roof installation, 3 kWp, micro-Si, panel, mounted, on roof | (2,2,1,1,1,3); Calculation with average annual yield and share of technologies. Lifetime: 30a. |  | residential | 0.17767 | 0.0089953 | roof-top | 1248.7046 | 3 | 30 | 112383.4183 | 8.8981e-06
photovoltaic facade installation, 3kWp, multi-Si, laminated, integrated, at building | 2.3442e-07 | RER | unit |  | technosphere | 0 | photovoltaic facade installation, 3kWp, multi-Si, laminated, integrated, at building | (2,2,1,1,1,3); Calculation with average annual yield and share of technologies. Lifetime: 30a. |  | residential | 0.17767 | 0.018498 | façade | 876.7501 | 3 | 30 | 78907.5065 | 1.2673e-05
photovoltaic facade installation, 3kWp, multi-Si, panel, mounted, at building | 2.2991e-07 | RER | unit |  | technosphere | 0 | photovoltaic facade installation, 3kWp, multi-Si, panel, mounted, at building | (2,2,1,1,1,3); Calculation with average annual yield and share of technologies. Lifetime: 30a. |  | residential | 0.17767 | 0.018141 | façade | 876.7501 | 3 | 30 | 78907.5065 | 1.2673e-05
photovoltaic facade installation, 3kWp, single-Si, laminated, integrated, at building | 1.2359e-07 | RER | unit |  | technosphere | 0 | photovoltaic facade installation, 3kWp, single-Si, laminated, integrated, at building | (2,2,1,1,1,3); Calculation with average annual yield and share of technologies. Lifetime: 30a. |  | residential | 0.17767 | 0.0097519 | façade | 876.7501 | 3 | 30 | 78907.5065 | 1.2673e-05
photovoltaic facade installation, 3kWp, single-Si, panel, mounted, at building | 1.2348e-07 | RER | unit |  | technosphere | 0 | photovoltaic facade installation, 3kWp, single-Si, panel, mounted, at building | (2,2,1,1,1,3); Calculation with average annual yield and share of technologies. Lifetime: 30a. |  | residential | 0.17767 | 0.0097434 | façade | 876.7501 | 3 | 30 | 78907.5065 | 1.2673e-05
photovoltaic flat-roof installation, 3kWp, multi-Si, on roof | 2.5355e-06 | RER | unit |  | technosphere | 0 | photovoltaic flat-roof installation, 3kWp, multi-Si, on roof | (2,2,1,1,1,3); Calculation with average annual yield and share of technologies. Lifetime: 30a. |  | residential | 0.17767 | 0.28494 | roof-top | 1248.7046 | 3 | 30 | 112383.4183 | 8.8981e-06
photovoltaic flat-roof installation, 3kWp, single-Si, on roof | 1.3235e-06 | RER | unit |  | technosphere | 0 | photovoltaic flat-roof installation, 3kWp, single-Si, on roof | (2,2,1,1,1,3); Calculation with average annual yield and share of technologies. Lifetime: 30a. |  | residential | 0.17767 | 0.14874 | roof-top | 1248.7046 | 3 | 30 | 112383.4183 | 8.8981e-06
photovoltaic slanted-roof installation, 3kWp, CIS, panel, mounted, on roof | 7.3203e-07 | CH | unit |  | technosphere | 0 | photovoltaic slanted-roof installation, 3kWp, CIS, panel, mounted, on roof | (2,2,1,1,1,3); Calculation with average annual yield and share of technologies. Lifetime: 30a. |  | residential | 0.17767 | 0.082269 | roof-top | 1248.7046 | 3 | 30 | 112383.4183 | 8.8981e-06
photovoltaic slanted-roof installation, 3kWp, CdTe, laminated, integrated, on roof | 2.0497e-08 | CH | unit |  | technosphere | 0 | photovoltaic slanted-roof installation, 3kWp, CdTe, laminated, integrated, on roof | (2,2,1,1,1,3); Calculation with average annual yield and share of technologies. Lifetime: 30a. |  | residential | 0.17767 | 0.0023036 | roof-top | 1248.7046 | 3 | 30 | 112383.4183 | 8.8981e-06
photovoltaic slanted-roof installation, 3kWp, multi-Si, laminated, integrated, on roof | 1.2178e-07 | RER | unit |  | technosphere | 0 | photovoltaic slanted-roof installation, 3kWp, multi-Si, laminated, integrated, on roof | (2,2,1,1,1,3); Calculation with average annual yield and share of technologies. Lifetime: 30a. |  | residential | 0.17767 | 0.013686 | roof-top | 1248.7046 | 3 | 30 | 112383.4183 | 8.8981e-06
photovoltaic slanted-roof installation, 3kWp, multi-Si, panel, mounted, on roof | 2.0844e-06 | RER | unit |  | technosphere | 0 | photovoltaic slanted-roof installation, 3kWp, multi-Si, panel, mounted, on roof | (2,2,1,1,1,3); Calculation with average annual yield and share of technologies. Lifetime: 30a. |  | residential | 0.17767 | 0.23425 | roof-top | 1248.7046 | 3 | 30 | 112383.4183 | 8.8981e-06
photovoltaic slanted-roof installation, 3kWp, single-Si, laminated, integrated, on roof | 6.4358e-08 | RER | unit |  | technosphere | 0 | photovoltaic slanted-roof installation, 3kWp, single-Si, laminated, integrated, on roof | (2,2,1,1,1,3); Calculation with average annual yield and share of technologies. Lifetime: 30a. |  | residential | 0.17767 | 0.0072328 | roof-top | 1248.7046 | 3 | 30 | 112383.4183 | 8.8981e-06
photovoltaic slanted-roof installation, 3kWp, single-Si, panel, mounted, on roof | 1.0893e-06 | RER | unit |  | technosphere | 0 | photovoltaic slanted-roof installation, 3kWp, single-Si, panel, mounted, on roof | (2,2,1,1,1,3); Calculation with average annual yield and share of technologies. Lifetime: 30a. |  | residential | 0.17767 | 0.12242 | roof-top | 1248.7046 | 3 | 30 | 112383.4183 | 8.8981e-06
market for tap water | 0.0037026 | Europe without Switzerland | kilogram |  | technosphere | 0 | tap water | (2,2,1,1,1,3); Estimation 20l/m2 panel
treatment of wastewater, from residence, capacity 1.1E10l/year | -3.3323e-06 | CH | cubic meter |  | technosphere | 0 | wastewater, from residence | (2,2,1,1,1,3); Estimation 20l/m2 panel
Activity | electricity production, photovoltaic, commercial
comment | Dataset created adapted from the methodology followed by: Life Cycle Inventories and Life Cycle Assessments of Photovoltaic Systems 2020 Task 12 PV Sustainability, December 2020, DOI: 10.13140/RG.2.2.17977.19041 However, the technology split is not country-specific but based based on weighted average of OECD countries. Production volume provided by IRENA 2025: https://www.irena.org/Publications/2025/Jul/Renewable-energy-statistics-2025 Open-ground PV panel productivity in the country based on area-weighted estimate from the Global Solar Atlas: https://globalsolaratlas.info/download/world The lifetime of PV systems is estimated at 30 years based on the PEFCR PV electricity. Production mix of photovoltaic electricity in the country. Annual output, Roof-Top: 1247.08791674462 kWh/kWp. Annual output, Facade: 875.614920267496 kWh/kWp. Annual output, Open-ground: 1326.68927313257 kWh/kWp. Amount of solar energy transformed to electricity. Waste heat emission due to losses of electricity in the system. Technology: Electricity production with grid-connected photovoltaic power plants. Time period: Time of publications Production volume: 0.74 GWh in 2025. Sampling: Statistical data and model calculations Extrapolations: Use of PV technology data investigated for other countries (Switzerland). Correction of average yield with Swiss data. Uncertainty: None Author: Romain Sacchi, PSI, romain.sacchi@psi.ch
location | GA
production amount | 1
reference product | electricity, low voltage
source | Fthenakis, V., Leccisi, E., & Frischknecht, Rolf; Stolz, Philippe; Krebs, Luana; de Wild-Scholten, Mariska; Sinha, P. (2021). Life Cycle Inventories and Life Cycle Assessments of Photovoltaic Systems 2020 Task 12 PV Sustainability. Progress in Photovoltaics: Research and Applications, 29(10), 1068–1077. www.iea-pvps.org
type | process
unit | kilowatt hour
Exchanges
name | amount | location | unit | categories | type | uncertainty type | reference product | comment | production volume | scope | scope share | tech share | installation | productivity | kWp | lifetime | lifetime production | inverted lifetime production
Energy, solar, converted | 3.8503 |  | megajoule | natural resource::in air | biosphere | 0 |  | (2,2,1,1,1,3); Energy loss in the system
Heat, waste | 0.25027 |  | megajoule | air | biosphere | 0 |  | (1,na,na,na,na,na); Calculation with average annual output and share of technologies; Average degradation of 10.5% included
electricity production, photovoltaic, commercial | 1 | GA | kilowatt hour | photovoltaic::power plants | production | 0 | electricity, low voltage |  | 0.74
photovoltaic flat-roof installation, 156 kWp, multi-Si, on roof | 2.1037e-08 | CH | unit |  | technosphere | 0 | photovoltaic flat-roof installation, 156 kWp, multi-Si, on roof | (2,2,1,1,1,3); Calculation with average annual yield and share of technologies. Lifetime: 30a. |  | commercial | 0.82233 | 0.12278 | roof-top | 1247.0879 | 156 | 30 | 5836371.4504 | 1.7134e-07
photovoltaic flat-roof installation, 156 kWp, single-Si, on roof | 1.0989e-08 | CH | unit |  | technosphere | 0 | photovoltaic flat-roof installation, 156 kWp, single-Si, on roof | (2,2,1,1,1,3); Calculation with average annual yield and share of technologies. Lifetime: 30a. |  | commercial | 0.82233 | 0.064135 | roof-top | 1247.0879 | 156 | 30 | 5836371.4504 | 1.7134e-07
photovoltaic open ground installation, 570 kWp, CIS, on open ground | 5.4161e-10 | RER | unit |  | technosphere | 0 | photovoltaic open ground installation, 570 kWp, CIS, on open ground | (2,2,1,1,1,3); Calculation with average annual yield and share of technologies. Lifetime: 30a. |  | commercial | 0.82233 | 0.012287 | central | 1326.6893 | 570 | 30 | 22686386.5706 | 4.4079e-08
photovoltaic open ground installation, 570 kWp, CdTe, on open ground | 3.9786e-09 | RER | unit |  | technosphere | 0 | photovoltaic open ground installation, 570 kWp, CdTe, on open ground | (2,2,1,1,1,3); Calculation with average annual yield and share of technologies. Lifetime: 30a. |  | commercial | 0.82233 | 0.090261 | central | 1326.6893 | 570 | 30 | 22686386.5706 | 4.4079e-08
photovoltaic open ground installation, 570 kWp, micro-Si, on open ground | 4.2171e-11 | RER | unit |  | technosphere | 0 | photovoltaic open ground installation, 570 kWp, micro-Si, on open ground | (2,2,1,1,1,3); Calculation with average annual yield and share of technologies. Lifetime: 30a. |  | commercial | 0.82233 | 0.0009567 | central | 1326.6893 | 570 | 30 | 22686386.5706 | 4.4079e-08
photovoltaic open ground installation, 570 kWp, multi-Si, on open ground | 1.4112e-08 | RER | unit |  | technosphere | 0 | photovoltaic open ground installation, 570 kWp, multi-Si, on open ground | (2,2,1,1,1,3); Calculation with average annual yield and share of technologies. Lifetime: 30a. |  | commercial | 0.82233 | 0.32016 | central | 1326.6893 | 570 | 30 | 22686386.5706 | 4.4079e-08
photovoltaic open ground installation, 570 kWp, single-Si, on open ground | 7.4858e-09 | RER | unit |  | technosphere | 0 | photovoltaic open ground installation, 570 kWp, single-Si, on open ground | (2,2,1,1,1,3); Calculation with average annual yield and share of technologies. Lifetime: 30a. |  | commercial | 0.82233 | 0.16983 | central | 1326.6893 | 570 | 30 | 22686386.5706 | 4.4079e-08
photovoltaic slanted-roof installation, 93 kWp, multi-Si, laminated, integrated, on roof | 2.31e-09 | CH | unit |  | technosphere | 0 | photovoltaic slanted-roof installation, 93 kWp, multi-Si, laminated, integrated, on roof | (2,2,1,1,1,3); Calculation with average annual yield and share of technologies. Lifetime: 30a. |  | commercial | 0.82233 | 0.0080375 | roof-top | 1247.0879 | 93 | 30 | 3479375.2877 | 2.8741e-07
photovoltaic slanted-roof installation, 93 kWp, multi-Si, panel, mounted, on roof | 3.917e-08 | CH | unit |  | technosphere | 0 | photovoltaic slanted-roof installation, 93 kWp, multi-Si, panel, mounted, on roof | (2,2,1,1,1,3); Calculation with average annual yield and share of technologies. Lifetime: 30a. |  | commercial | 0.82233 | 0.13629 | roof-top | 1247.0879 | 93 | 30 | 3479375.2877 | 2.8741e-07
photovoltaic slanted-roof installation, 93 kWp, single-Si, laminated, integrated, on roof | 1.2212e-09 | CH | unit |  | technosphere | 0 | photovoltaic slanted-roof installation, 93 kWp, single-Si, laminated, integrated, on roof | (2,2,1,1,1,3); Calculation with average annual yield and share of technologies. Lifetime: 30a. |  | commercial | 0.82233 | 0.0042489 | roof-top | 1247.0879 | 93 | 30 | 3479375.2877 | 2.8741e-07
photovoltaic slanted-roof installation, 93 kWp, single-Si, panel, mounted, on roof | 2.0518e-08 | CH | unit |  | technosphere | 0 | photovoltaic slanted-roof installation, 93 kWp, single-Si, panel, mounted, on roof | (2,2,1,1,1,3); Calculation with average annual yield and share of technologies. Lifetime: 30a. |  | commercial | 0.82233 | 0.071388 | roof-top | 1247.0879 | 93 | 30 | 3479375.2877 | 2.8741e-07
market for tap water | 0.0037026 | Europe without Switzerland | kilogram |  | technosphere | 0 | tap water | (2,2,1,1,1,3); Estimation 20l/m2 panel
treatment of wastewater, from residence, capacity 1.1E10l/year | -3.3323e-06 | CH | cubic meter |  | technosphere | 0 | wastewater, from residence | (2,2,1,1,1,3); Estimation 20l/m2 panel
Activity | electricity production, photovoltaic
comment | Dataset created adapted from the methodology followed by: Life Cycle Inventories and Life Cycle Assessments of Photovoltaic Systems 2020 Task 12 PV Sustainability, December 2020, DOI: 10.13140/RG.2.2.17977.19041 However, the technology split is not country-specific but based based on weighted average of OECD countries. Production volume provided by IRENA 2025: https://www.irena.org/Publications/2025/Jul/Renewable-energy-statistics-2025 Open-ground PV panel productivity in the country based on area-weighted estimate from the Global Solar Atlas: https://globalsolaratlas.info/download/world The lifetime of PV systems is estimated at 30 years based on the PEFCR PV electricity. Production mix of photovoltaic electricity in the country. Annual output, Roof-Top: 1247.08791674462 kWh/kWp. Annual output, Facade: 875.614920267496 kWh/kWp. Annual output, Open-ground: 1326.68927313257 kWh/kWp. Amount of solar energy transformed to electricity. Waste heat emission due to losses of electricity in the system. Technology: Electricity production with grid-connected photovoltaic power plants. Time period: Time of publications Production volume: 0.74 GWh in 2025. Sampling: Statistical data and model calculations Extrapolations: Use of PV technology data investigated for other countries (Switzerland). Correction of average yield with Swiss data. Uncertainty: None Author: Romain Sacchi, PSI, romain.sacchi@psi.ch
location | GA
production amount | 1
reference product | electricity, low voltage
source | Fthenakis, V., Leccisi, E., & Frischknecht, Rolf; Stolz, Philippe; Krebs, Luana; de Wild-Scholten, Mariska; Sinha, P. (2021). Life Cycle Inventories and Life Cycle Assessments of Photovoltaic Systems 2020 Task 12 PV Sustainability. Progress in Photovoltaics: Research and Applications, 29(10), 1068–1077. www.iea-pvps.org
type | process
unit | kilowatt hour
Exchanges
name | amount | location | unit | categories | type | uncertainty type | loc | scale | comment | negative | reference product | production volume | scope | scope share | tech share | installation | productivity | kWp | lifetime | lifetime production | inverted lifetime production
Energy, solar, converted | 3.8503 |  | megajoule | natural resource::in air | biosphere | 2 | 1.3482 | 0.04341 | (2,2,1,1,1,3); Energy loss in the system
Heat, waste | 0.25027 |  | megajoule | air | biosphere | 2 | -1.3852 | 0.024395 | (1,na,na,na,na,na); Calculation
electricity production, photovoltaic | 1 | GA | kilowatt hour | photovoltaic::power plants | production | 0 | 1 |  |  |  | electricity, low voltage | 0.74
photovoltaic flat-roof installation, 156 kWp, multi-Si, on roof | 1.7299e-08 | CH | unit |  | technosphere | 2 | -18.468 | 0.097989 | (2,2,1,1,1,3); Calculation with average annual yield and share of technologies. Lifetime: 30a. |  | photovoltaic flat-roof installation, 156 kWp, multi-Si, on roof |  | all | 1 | 0.10096 | roof-top | 1247.0879 | 156 | 30 | 5836371.4504 | 1.7134e-07
photovoltaic flat-roof installation, 156 kWp, single-Si, on roof | 9.0364e-09 | CH | unit |  | technosphere | 2 | -19.1036 | 0.097989 | (2,2,1,1,1,3); Calculation with average annual yield and share of technologies. Lifetime: 30a. |  | photovoltaic flat-roof installation, 156 kWp, single-Si, on roof |  | all | 1 | 0.05274 | roof-top | 1247.0879 | 156 | 30 | 5836371.4504 | 1.7134e-07
photovoltaic slanted-roof installation, 3 kWp, CIS, laminated, integrated, on roof | 8.1044e-09 | CH | unit |  | technosphere | 2 | -19.6974 | 0.097989 | (2,2,1,1,1,3); Calculation with average annual yield and share of technologies. Lifetime: 30a. |  | photovoltaic slanted-roof installation, 3 kWp, CIS, laminated, integrated, on roof |  | all | 1 | 0.00090963 | roof-top | 1247.0879 | 3 | 30 | 112237.9125 | 8.9096e-06
photovoltaic slanted-roof installation, 3 kWp, CdTe, panel, mounted, on roof | 5.286e-08 | CH | unit |  | technosphere | 2 | -16.693 | 0.097989 | (2,2,1,1,1,3); Calculation with average annual yield and share of technologies. Lifetime: 30a. |  | photovoltaic slanted-roof installation, 3 kWp, CdTe, panel, mounted, on roof |  | all | 1 | 0.0059329 | roof-top | 1247.0879 | 3 | 30 | 112237.9125 | 8.9096e-06
photovoltaic slanted-roof installation, 3 kWp, micro-Si, laminated, integrated, on roof | 8.1906e-10 | RER | unit |  | technosphere | 2 | -21.5433 | 0.097989 | (2,2,1,1,1,3); Calculation with average annual yield and share of technologies. Lifetime: 30a. |  | photovoltaic slanted-roof installation, 3 kWp, micro-Si, laminated, integrated, on roof |  | all | 1 | 9.193e-05 | roof-top | 1247.0879 | 3 | 30 | 112237.9125 | 8.9096e-06
photovoltaic slanted-roof installation, 3 kWp, micro-Si, panel, mounted, on roof | 1.4239e-08 | RER | unit |  | technosphere | 2 | -18.7299 | 0.097989 | (2,2,1,1,1,3); Calculation with average annual yield and share of technologies. Lifetime: 30a. |  | photovoltaic slanted-roof installation, 3 kWp, micro-Si, panel, mounted, on roof |  | all | 1 | 0.0015982 | roof-top | 1247.0879 | 3 | 30 | 112237.9125 | 8.9096e-06
photovoltaic open ground installation, 570 kWp, CIS, on open ground | 4.4539e-10 | RER | unit |  | technosphere | 2 | -21.6666 | 0.097989 | (2,2,1,1,1,3); Calculation with average annual yield and share of technologies. Lifetime: 30a. |  | photovoltaic open ground installation, 570 kWp, CIS, on open ground |  | all | 1 | 0.010104 | central | 1326.6893 | 570 | 30 | 22686386.5706 | 4.4079e-08
photovoltaic open ground installation, 570 kWp, CdTe, on open ground | 3.2718e-09 | RER | unit |  | technosphere | 2 | -21.4755 | 0.097989 | (2,2,1,1,1,3); Calculation with average annual yield and share of technologies. Lifetime: 30a. |  | photovoltaic open ground installation, 570 kWp, CdTe, on open ground |  | all | 1 | 0.074225 | central | 1326.6893 | 570 | 30 | 22686386.5706 | 4.4079e-08
photovoltaic open ground installation, 570 kWp, micro-Si, on open ground | 3.4678e-11 | RER | unit |  | technosphere | 2 | -23.5124 | 0.097989 | (2,2,1,1,1,3); Calculation with average annual yield and share of technologies. Lifetime: 30a. |  | photovoltaic open ground installation, 570 kWp, micro-Si, on open ground |  | all | 1 | 0.00078673 | central | 1326.6893 | 570 | 30 | 22686386.5706 | 4.4079e-08
photovoltaic open ground installation, 570 kWp, multi-Si, on open ground | 1.1605e-08 | RER | unit |  | technosphere | 2 | -18.2008 | 0.097989 | (2,2,1,1,1,3); Calculation with average annual yield and share of technologies. Lifetime: 30a. |  | photovoltaic open ground installation, 570 kWp, multi-Si, on open ground |  | all | 1 | 0.26328 | central | 1326.6893 | 570 | 30 | 22686386.5706 | 4.4079e-08
photovoltaic open ground installation, 570 kWp, single-Si, on open ground | 6.1558e-09 | RER | unit |  | technosphere | 2 | -18.8365 | 0.097989 | (2,2,1,1,1,3); Calculation with average annual yield and share of technologies. Lifetime: 30a. |  | photovoltaic open ground installation, 570 kWp, single-Si, on open ground |  | all | 1 | 0.13965 | central | 1326.6893 | 570 | 30 | 22686386.5706 | 4.4079e-08
photovoltaic slanted-roof installation, 93 kWp, multi-Si, laminated, integrated, on roof | 1.8996e-09 | CH | unit |  | technosphere | 2 | -20.6588 | 0.097989 | (2,2,1,1,1,3); Calculation with average annual yield and share of technologies. Lifetime: 30a. |  | photovoltaic slanted-roof installation, 93 kWp, multi-Si, laminated, integrated, on roof |  | all | 1 | 0.0066095 | roof-top | 1247.0879 | 93 | 30 | 3479375.2877 | 2.8741e-07
photovoltaic slanted-roof installation, 93 kWp, multi-Si, panel, mounted, on roof | 3.2211e-08 | CH | unit |  | technosphere | 2 | -17.8454 | 0.097989 | (2,2,1,1,1,3); Calculation with average annual yield and share of technologies. Lifetime: 30a. |  | photovoltaic slanted-roof installation, 93 kWp, multi-Si, panel, mounted, on roof |  | all | 1 | 0.11207 | roof-top | 1247.0879 | 93 | 30 | 3479375.2877 | 2.8741e-07
photovoltaic slanted-roof installation, 93 kWp, single-Si, laminated, integrated, on roof | 1.0042e-09 | CH | unit |  | technosphere | 2 | -21.2944 | 0.097989 | (2,2,1,1,1,3); Calculation with average annual yield and share of technologies. Lifetime: 30a. |  | photovoltaic slanted-roof installation, 93 kWp, single-Si, laminated, integrated, on roof |  | all | 1 | 0.003494 | roof-top | 1247.0879 | 93 | 30 | 3479375.2877 | 2.8741e-07
photovoltaic slanted-roof installation, 93 kWp, single-Si, panel, mounted, on roof | 1.6872e-08 | CH | unit |  | technosphere | 2 | -18.481 | 0.097989 | (2,2,1,1,1,3); Calculation with average annual yield and share of technologies. Lifetime: 30a. |  | photovoltaic slanted-roof installation, 93 kWp, single-Si, panel, mounted, on roof |  | all | 1 | 0.058705 | roof-top | 1247.0879 | 93 | 30 | 3479375.2877 | 2.8741e-07
photovoltaic facade installation, 3kWp, multi-Si, laminated, integrated, at building | 4.1704e-08 | APAC | unit |  | technosphere | 2 | -17.5613 | 0.097989 | (2,2,1,1,1,3); Calculation with average annual yield and share of technologies. Lifetime: 30a. |  | photovoltaic facade installation, 3kWp, multi-Si, laminated, integrated, at building |  | all | 1 | 0.0032865 | façade | 875.6149 | 3 | 30 | 78805.3428 | 1.2689e-05
photovoltaic facade installation, 3kWp, multi-Si, panel, mounted, at building | 4.09e-08 | APAC | unit |  | technosphere | 2 | -17.5613 | 0.097989 | (2,2,1,1,1,3); Calculation with average annual yield and share of technologies. Lifetime: 30a. |  | photovoltaic facade installation, 3kWp, multi-Si, panel, mounted, at building |  | all | 1 | 0.0032232 | façade | 875.6149 | 3 | 30 | 78805.3428 | 1.2689e-05
photovoltaic facade installation, 3kWp, single-Si, laminated, integrated, at building | 2.1986e-08 | APAC | unit |  | technosphere | 2 | -18.1969 | 0.097989 | (2,2,1,1,1,3); Calculation with average annual yield and share of technologies. Lifetime: 30a. |  | photovoltaic facade installation, 3kWp, single-Si, laminated, integrated, at building |  | all | 1 | 0.0017326 | façade | 875.6149 | 3 | 30 | 78805.3428 | 1.2689e-05
photovoltaic facade installation, 3kWp, single-Si, panel, mounted, at building | 2.1967e-08 | APAC | unit |  | technosphere | 2 | -18.1969 | 0.097989 | (2,2,1,1,1,3); Calculation with average annual yield and share of technologies. Lifetime: 30a. |  | photovoltaic facade installation, 3kWp, single-Si, panel, mounted, at building |  | all | 1 | 0.0017311 | façade | 875.6149 | 3 | 30 | 78805.3428 | 1.2689e-05
photovoltaic flat-roof installation, 3kWp, multi-Si, on roof | 4.5105e-07 | APAC | unit |  | technosphere | 2 | -15.2099 | 0.097989 | (2,2,1,1,1,3); Calculation with average annual yield and share of technologies. Lifetime: 30a. |  | photovoltaic flat-roof installation, 3kWp, multi-Si, on roof |  | all | 1 | 0.050625 | roof-top | 1247.0879 | 3 | 30 | 112237.9125 | 8.9096e-06
photovoltaic flat-roof installation, 3kWp, single-Si, on roof | 2.3544e-07 | APAC | unit |  | technosphere | 2 | -15.8456 | 0.097989 | (2,2,1,1,1,3); Calculation with average annual yield and share of technologies. Lifetime: 30a. |  | photovoltaic flat-roof installation, 3kWp, single-Si, on roof |  | all | 1 | 0.026426 | roof-top | 1247.0879 | 3 | 30 | 112237.9125 | 8.9096e-06
photovoltaic slanted-roof installation, 3kWp, CIS, panel, mounted, on roof | 1.3023e-07 | CH | unit |  | technosphere | 2 | -16.8841 | 0.097989 | (2,2,1,1,1,3); Calculation with average annual yield and share of technologies. Lifetime: 30a. |  | photovoltaic slanted-roof installation, 3kWp, CIS, panel, mounted, on roof |  | all | 1 | 0.014616 | roof-top | 1247.0879 | 3 | 30 | 112237.9125 | 8.9096e-06
photovoltaic slanted-roof installation, 3kWp, CdTe, laminated, integrated, on roof | 3.6464e-09 | CH | unit |  | technosphere | 2 | -19.5064 | 0.097989 | (2,2,1,1,1,3); Calculation with average annual yield and share of technologies. Lifetime: 30a. |  | photovoltaic slanted-roof installation, 3kWp, CdTe, laminated, integrated, on roof |  | all | 1 | 0.00040927 | roof-top | 1247.0879 | 3 | 30 | 112237.9125 | 8.9096e-06
photovoltaic slanted-roof installation, 3kWp, multi-Si, laminated, integrated, on roof | 2.1664e-08 | APAC | unit |  | technosphere | 2 | -18.2208 | 0.097989 | (2,2,1,1,1,3); Calculation with average annual yield and share of technologies. Lifetime: 30a. |  | photovoltaic slanted-roof installation, 3kWp, multi-Si, laminated, integrated, on roof |  | all | 1 | 0.0024315 | roof-top | 1247.0879 | 3 | 30 | 112237.9125 | 8.9096e-06
photovoltaic slanted-roof installation, 3kWp, multi-Si, panel, mounted, on roof | 3.7081e-07 | APAC | unit |  | technosphere | 2 | -15.4074 | 0.097989 | (2,2,1,1,1,3); Calculation with average annual yield and share of technologies. Lifetime: 30a. |  | photovoltaic slanted-roof installation, 3kWp, multi-Si, panel, mounted, on roof |  | all | 1 | 0.041619 | roof-top | 1247.0879 | 3 | 30 | 112237.9125 | 8.9096e-06
photovoltaic slanted-roof installation, 3kWp, single-Si, laminated, integrated, on roof | 1.1449e-08 | APAC | unit |  | technosphere | 2 | -18.8564 | 0.097989 | (2,2,1,1,1,3); Calculation with average annual yield and share of technologies. Lifetime: 30a. |  | photovoltaic slanted-roof installation, 3kWp, single-Si, laminated, integrated, on roof |  | all | 1 | 0.001285 | roof-top | 1247.0879 | 3 | 30 | 112237.9125 | 8.9096e-06
photovoltaic slanted-roof installation, 3kWp, single-Si, panel, mounted, on roof | 1.9379e-07 | APAC | unit |  | technosphere | 2 | -16.043 | 0.097989 | (2,2,1,1,1,3); Calculation with average annual yield and share of technologies. Lifetime: 30a. |  | photovoltaic slanted-roof installation, 3kWp, single-Si, panel, mounted, on roof |  | all | 1 | 0.02175 | roof-top | 1247.0879 | 3 | 30 | 112237.9125 | 8.9096e-06
market for tap water | 0.0020721 | Europe without Switzerland | kilogram |  | technosphere | 2 | -6.1792 | 0.04341 | (2,2,1,1,1,3); Estimation 20l/m2 panel |  | tap water
treatment of wastewater, from residence, capacity 1.1E10l/year | -1.8649e-06 | CH | cubic meter |  | technosphere | 2 | -13.1923 | 0.04341 | (2,2,1,1,1,3); Estimation 20l/m2 panel | TRUE | wastewater, from residence
Activity | electricity production, photovoltaic, residential
comment | Dataset created adapted from the methodology followed by: Life Cycle Inventories and Life Cycle Assessments of Photovoltaic Systems 2020 Task 12 PV Sustainability, December 2020, DOI: 10.13140/RG.2.2.17977.19041 However, the technology split is not country-specific but based based on weighted average of OECD countries. Production volume provided by IRENA 2025: https://www.irena.org/Publications/2025/Jul/Renewable-energy-statistics-2025 Open-ground PV panel productivity in the country based on area-weighted estimate from the Global Solar Atlas: https://globalsolaratlas.info/download/world The lifetime of PV systems is estimated at 30 years based on the PEFCR PV electricity. Production mix of photovoltaic electricity in the country. Annual output, Roof-Top: 1247.08791674462 kWh/kWp. Annual output, Facade: 875.614920267496 kWh/kWp. Annual output, Open-ground: 1326.68927313257 kWh/kWp. Amount of solar energy transformed to electricity. Waste heat emission due to losses of electricity in the system. Technology: Electricity production with grid-connected photovoltaic power plants. Time period: Time of publications Production volume: 0.74 GWh in 2025. Sampling: Statistical data and model calculations Extrapolations: Use of PV technology data investigated for other countries (Switzerland). Correction of average yield with Swiss data. Uncertainty: None Author: Romain Sacchi, PSI, romain.sacchi@psi.ch
location | GA
production amount | 1
reference product | electricity, low voltage
source | Fthenakis, V., Leccisi, E., & Frischknecht, Rolf; Stolz, Philippe; Krebs, Luana; de Wild-Scholten, Mariska; Sinha, P. (2021). Life Cycle Inventories and Life Cycle Assessments of Photovoltaic Systems 2020 Task 12 PV Sustainability. Progress in Photovoltaics: Research and Applications, 29(10), 1068–1077. www.iea-pvps.org
type | process
unit | kilowatt hour
Exchanges
name | amount | location | unit | categories | type | uncertainty type | reference product | comment | production volume | scope | scope share | tech share | installation | productivity | kWp | lifetime | lifetime production | inverted lifetime production
Energy, solar, converted | 3.8503 |  | megajoule | natural resource::in air | biosphere | 0 |  | (2,2,1,1,1,3); Energy loss in the system
Heat, waste | 0.25027 |  | megajoule | air | biosphere | 0 |  | (1,na,na,na,na,na); Calculation with average annual output and share of technologies; Average degradation of 10.5% included
electricity production, photovoltaic, residential | 1 | GA | kilowatt hour | photovoltaic::power plants | production | 0 | electricity, low voltage |  | 0.74
photovoltaic slanted-roof installation, 3 kWp, CIS, laminated, integrated, on roof | 4.5616e-08 | CH | unit |  | technosphere | 0 | photovoltaic slanted-roof installation, 3 kWp, CIS, laminated, integrated, on roof | (2,2,1,1,1,3); Calculation with average annual yield and share of technologies. Lifetime: 30a. |  | residential | 0.17767 | 0.0051198 | roof-top | 1247.0879 | 3 | 30 | 112237.9125 | 8.9096e-06
photovoltaic slanted-roof installation, 3 kWp, CdTe, panel, mounted, on roof | 2.9752e-07 | CH | unit |  | technosphere | 0 | photovoltaic slanted-roof installation, 3 kWp, CdTe, panel, mounted, on roof | (2,2,1,1,1,3); Calculation with average annual yield and share of technologies. Lifetime: 30a. |  | residential | 0.17767 | 0.033393 | roof-top | 1247.0879 | 3 | 30 | 112237.9125 | 8.9096e-06
photovoltaic slanted-roof installation, 3 kWp, micro-Si, laminated, integrated, on roof | 4.6101e-09 | RER | unit |  | technosphere | 0 | photovoltaic slanted-roof installation, 3 kWp, micro-Si, laminated, integrated, on roof | (2,2,1,1,1,3); Calculation with average annual yield and share of technologies. Lifetime: 30a. |  | residential | 0.17767 | 0.00051742 | roof-top | 1247.0879 | 3 | 30 | 112237.9125 | 8.9096e-06
photovoltaic slanted-roof installation, 3 kWp, micro-Si, panel, mounted, on roof | 8.0145e-08 | RER | unit |  | technosphere | 0 | photovoltaic slanted-roof installation, 3 kWp, micro-Si, panel, mounted, on roof | (2,2,1,1,1,3); Calculation with average annual yield and share of technologies. Lifetime: 30a. |  | residential | 0.17767 | 0.0089953 | roof-top | 1247.0879 | 3 | 30 | 112237.9125 | 8.9096e-06
photovoltaic facade installation, 3kWp, multi-Si, laminated, integrated, at building | 2.3473e-07 | RER | unit |  | technosphere | 0 | photovoltaic facade installation, 3kWp, multi-Si, laminated, integrated, at building | (2,2,1,1,1,3); Calculation with average annual yield and share of technologies. Lifetime: 30a. |  | residential | 0.17767 | 0.018498 | façade | 875.6149 | 3 | 30 | 78805.3428 | 1.2689e-05
photovoltaic facade installation, 3kWp, multi-Si, panel, mounted, at building | 2.3021e-07 | RER | unit |  | technosphere | 0 | photovoltaic facade installation, 3kWp, multi-Si, panel, mounted, at building | (2,2,1,1,1,3); Calculation with average annual yield and share of technologies. Lifetime: 30a. |  | residential | 0.17767 | 0.018141 | façade | 875.6149 | 3 | 30 | 78805.3428 | 1.2689e-05
photovoltaic facade installation, 3kWp, single-Si, laminated, integrated, at building | 1.2375e-07 | RER | unit |  | technosphere | 0 | photovoltaic facade installation, 3kWp, single-Si, laminated, integrated, at building | (2,2,1,1,1,3); Calculation with average annual yield and share of technologies. Lifetime: 30a. |  | residential | 0.17767 | 0.0097519 | façade | 875.6149 | 3 | 30 | 78805.3428 | 1.2689e-05
photovoltaic facade installation, 3kWp, single-Si, panel, mounted, at building | 1.2364e-07 | RER | unit |  | technosphere | 0 | photovoltaic facade installation, 3kWp, single-Si, panel, mounted, at building | (2,2,1,1,1,3); Calculation with average annual yield and share of technologies. Lifetime: 30a. |  | residential | 0.17767 | 0.0097434 | façade | 875.6149 | 3 | 30 | 78805.3428 | 1.2689e-05
photovoltaic flat-roof installation, 3kWp, multi-Si, on roof | 2.5387e-06 | RER | unit |  | technosphere | 0 | photovoltaic flat-roof installation, 3kWp, multi-Si, on roof | (2,2,1,1,1,3); Calculation with average annual yield and share of technologies. Lifetime: 30a. |  | residential | 0.17767 | 0.28494 | roof-top | 1247.0879 | 3 | 30 | 112237.9125 | 8.9096e-06
photovoltaic flat-roof installation, 3kWp, single-Si, on roof | 1.3252e-06 | RER | unit |  | technosphere | 0 | photovoltaic flat-roof installation, 3kWp, single-Si, on roof | (2,2,1,1,1,3); Calculation with average annual yield and share of technologies. Lifetime: 30a. |  | residential | 0.17767 | 0.14874 | roof-top | 1247.0879 | 3 | 30 | 112237.9125 | 8.9096e-06
photovoltaic slanted-roof installation, 3kWp, CIS, panel, mounted, on roof | 7.3298e-07 | CH | unit |  | technosphere | 0 | photovoltaic slanted-roof installation, 3kWp, CIS, panel, mounted, on roof | (2,2,1,1,1,3); Calculation with average annual yield and share of technologies. Lifetime: 30a. |  | residential | 0.17767 | 0.082269 | roof-top | 1247.0879 | 3 | 30 | 112237.9125 | 8.9096e-06
photovoltaic slanted-roof installation, 3kWp, CdTe, laminated, integrated, on roof | 2.0524e-08 | CH | unit |  | technosphere | 0 | photovoltaic slanted-roof installation, 3kWp, CdTe, laminated, integrated, on roof | (2,2,1,1,1,3); Calculation with average annual yield and share of technologies. Lifetime: 30a. |  | residential | 0.17767 | 0.0023036 | roof-top | 1247.0879 | 3 | 30 | 112237.9125 | 8.9096e-06
photovoltaic slanted-roof installation, 3kWp, multi-Si, laminated, integrated, on roof | 1.2193e-07 | RER | unit |  | technosphere | 0 | photovoltaic slanted-roof installation, 3kWp, multi-Si, laminated, integrated, on roof | (2,2,1,1,1,3); Calculation with average annual yield and share of technologies. Lifetime: 30a. |  | residential | 0.17767 | 0.013686 | roof-top | 1247.0879 | 3 | 30 | 112237.9125 | 8.9096e-06
photovoltaic slanted-roof installation, 3kWp, multi-Si, panel, mounted, on roof | 2.0871e-06 | RER | unit |  | technosphere | 0 | photovoltaic slanted-roof installation, 3kWp, multi-Si, panel, mounted, on roof | (2,2,1,1,1,3); Calculation with average annual yield and share of technologies. Lifetime: 30a. |  | residential | 0.17767 | 0.23425 | roof-top | 1247.0879 | 3 | 30 | 112237.9125 | 8.9096e-06
photovoltaic slanted-roof installation, 3kWp, single-Si, laminated, integrated, on roof | 6.4442e-08 | RER | unit |  | technosphere | 0 | photovoltaic slanted-roof installation, 3kWp, single-Si, laminated, integrated, on roof | (2,2,1,1,1,3); Calculation with average annual yield and share of technologies. Lifetime: 30a. |  | residential | 0.17767 | 0.0072328 | roof-top | 1247.0879 | 3 | 30 | 112237.9125 | 8.9096e-06
photovoltaic slanted-roof installation, 3kWp, single-Si, panel, mounted, on roof | 1.0907e-06 | RER | unit |  | technosphere | 0 | photovoltaic slanted-roof installation, 3kWp, single-Si, panel, mounted, on roof | (2,2,1,1,1,3); Calculation with average annual yield and share of technologies. Lifetime: 30a. |  | residential | 0.17767 | 0.12242 | roof-top | 1247.0879 | 3 | 30 | 112237.9125 | 8.9096e-06
market for tap water | 0.0037026 | Europe without Switzerland | kilogram |  | technosphere | 0 | tap water | (2,2,1,1,1,3); Estimation 20l/m2 panel
treatment of wastewater, from residence, capacity 1.1E10l/year | -3.3323e-06 | CH | cubic meter |  | technosphere | 0 | wastewater, from residence | (2,2,1,1,1,3); Estimation 20l/m2 panel
Activity | electricity production, photovoltaic, commercial
comment | Dataset created adapted from the methodology followed by: Life Cycle Inventories and Life Cycle Assessments of Photovoltaic Systems 2020 Task 12 PV Sustainability, December 2020, DOI: 10.13140/RG.2.2.17977.19041 However, the technology split is not country-specific but based based on weighted average of OECD countries. Production volume provided by IRENA 2025: https://www.irena.org/Publications/2025/Jul/Renewable-energy-statistics-2025 Open-ground PV panel productivity in the country based on area-weighted estimate from the Global Solar Atlas: https://globalsolaratlas.info/download/world The lifetime of PV systems is estimated at 30 years based on the PEFCR PV electricity. Production mix of photovoltaic electricity in the country. Annual output, Roof-Top: 1244.64198881713 kWh/kWp. Annual output, Facade: 873.897566616281 kWh/kWp. Annual output, Open-ground: 1324.08722214588 kWh/kWp. Amount of solar energy transformed to electricity. Waste heat emission due to losses of electricity in the system. Technology: Electricity production with grid-connected photovoltaic power plants. Time period: Time of publications Production volume: 413.1 GWh in 2025. Sampling: Statistical data and model calculations Extrapolations: Use of PV technology data investigated for other countries (Switzerland). Correction of average yield with Swiss data. Uncertainty: None Author: Romain Sacchi, PSI, romain.sacchi@psi.ch
location | HR
production amount | 1
reference product | electricity, low voltage
source | Fthenakis, V., Leccisi, E., & Frischknecht, Rolf; Stolz, Philippe; Krebs, Luana; de Wild-Scholten, Mariska; Sinha, P. (2021). Life Cycle Inventories and Life Cycle Assessments of Photovoltaic Systems 2020 Task 12 PV Sustainability. Progress in Photovoltaics: Research and Applications, 29(10), 1068–1077. www.iea-pvps.org
type | process
unit | kilowatt hour
Exchanges
name | amount | location | unit | categories | type | uncertainty type | reference product | comment | production volume | scope | scope share | tech share | installation | productivity | kWp | lifetime | lifetime production | inverted lifetime production
Energy, solar, converted | 3.8503 |  | megajoule | natural resource::in air | biosphere | 0 |  | (2,2,1,1,1,3); Energy loss in the system
Heat, waste | 0.25027 |  | megajoule | air | biosphere | 0 |  | (1,na,na,na,na,na); Calculation with average annual output and share of technologies; Average degradation of 10.5% included
electricity production, photovoltaic, commercial | 1 | HR | kilowatt hour | photovoltaic::power plants | production | 0 | electricity, low voltage |  | 413.1
photovoltaic flat-roof installation, 156 kWp, multi-Si, on roof | 2.1078e-08 | CH | unit |  | technosphere | 0 | photovoltaic flat-roof installation, 156 kWp, multi-Si, on roof | (2,2,1,1,1,3); Calculation with average annual yield and share of technologies. Lifetime: 30a. |  | commercial | 0.82233 | 0.12278 | roof-top | 1244.642 | 156 | 30 | 5824924.5077 | 1.7168e-07
photovoltaic flat-roof installation, 156 kWp, single-Si, on roof | 1.101e-08 | CH | unit |  | technosphere | 0 | photovoltaic flat-roof installation, 156 kWp, single-Si, on roof | (2,2,1,1,1,3); Calculation with average annual yield and share of technologies. Lifetime: 30a. |  | commercial | 0.82233 | 0.064135 | roof-top | 1244.642 | 156 | 30 | 5824924.5077 | 1.7168e-07
photovoltaic open ground installation, 570 kWp, CIS, on open ground | 5.4268e-10 | RER | unit |  | technosphere | 0 | photovoltaic open ground installation, 570 kWp, CIS, on open ground | (2,2,1,1,1,3); Calculation with average annual yield and share of technologies. Lifetime: 30a. |  | commercial | 0.82233 | 0.012287 | central | 1324.0872 | 570 | 30 | 22641891.4987 | 4.4166e-08
photovoltaic open ground installation, 570 kWp, CdTe, on open ground | 3.9865e-09 | RER | unit |  | technosphere | 0 | photovoltaic open ground installation, 570 kWp, CdTe, on open ground | (2,2,1,1,1,3); Calculation with average annual yield and share of technologies. Lifetime: 30a. |  | commercial | 0.82233 | 0.090261 | central | 1324.0872 | 570 | 30 | 22641891.4987 | 4.4166e-08
photovoltaic open ground installation, 570 kWp, micro-Si, on open ground | 4.2254e-11 | RER | unit |  | technosphere | 0 | photovoltaic open ground installation, 570 kWp, micro-Si, on open ground | (2,2,1,1,1,3); Calculation with average annual yield and share of technologies. Lifetime: 30a. |  | commercial | 0.82233 | 0.0009567 | central | 1324.0872 | 570 | 30 | 22641891.4987 | 4.4166e-08
photovoltaic open ground installation, 570 kWp, multi-Si, on open ground | 1.414e-08 | RER | unit |  | technosphere | 0 | photovoltaic open ground installation, 570 kWp, multi-Si, on open ground | (2,2,1,1,1,3); Calculation with average annual yield and share of technologies. Lifetime: 30a. |  | commercial | 0.82233 | 0.32016 | central | 1324.0872 | 570 | 30 | 22641891.4987 | 4.4166e-08
photovoltaic open ground installation, 570 kWp, single-Si, on open ground | 7.5005e-09 | RER | unit |  | technosphere | 0 | photovoltaic open ground installation, 570 kWp, single-Si, on open ground | (2,2,1,1,1,3); Calculation with average annual yield and share of technologies. Lifetime: 30a. |  | commercial | 0.82233 | 0.16983 | central | 1324.0872 | 570 | 30 | 22641891.4987 | 4.4166e-08
photovoltaic slanted-roof installation, 93 kWp, multi-Si, laminated, integrated, on roof | 2.3146e-09 | CH | unit |  | technosphere | 0 | photovoltaic slanted-roof installation, 93 kWp, multi-Si, laminated, integrated, on roof | (2,2,1,1,1,3); Calculation with average annual yield and share of technologies. Lifetime: 30a. |  | commercial | 0.82233 | 0.0080375 | roof-top | 1244.642 | 93 | 30 | 3472551.1488 | 2.8797e-07
photovoltaic slanted-roof installation, 93 kWp, multi-Si, panel, mounted, on roof | 3.9247e-08 | CH | unit |  | technosphere | 0 | photovoltaic slanted-roof installation, 93 kWp, multi-Si, panel, mounted, on roof | (2,2,1,1,1,3); Calculation with average annual yield and share of technologies. Lifetime: 30a. |  | commercial | 0.82233 | 0.13629 | roof-top | 1244.642 | 93 | 30 | 3472551.1488 | 2.8797e-07
photovoltaic slanted-roof installation, 93 kWp, single-Si, laminated, integrated, on roof | 1.2236e-09 | CH | unit |  | technosphere | 0 | photovoltaic slanted-roof installation, 93 kWp, single-Si, laminated, integrated, on roof | (2,2,1,1,1,3); Calculation with average annual yield and share of technologies. Lifetime: 30a. |  | commercial | 0.82233 | 0.0042489 | roof-top | 1244.642 | 93 | 30 | 3472551.1488 | 2.8797e-07
photovoltaic slanted-roof installation, 93 kWp, single-Si, panel, mounted, on roof | 2.0558e-08 | CH | unit |  | technosphere | 0 | photovoltaic slanted-roof installation, 93 kWp, single-Si, panel, mounted, on roof | (2,2,1,1,1,3); Calculation with average annual yield and share of technologies. Lifetime: 30a. |  | commercial | 0.82233 | 0.071388 | roof-top | 1244.642 | 93 | 30 | 3472551.1488 | 2.8797e-07
market for tap water | 0.0037026 | Europe without Switzerland | kilogram |  | technosphere | 0 | tap water | (2,2,1,1,1,3); Estimation 20l/m2 panel
treatment of wastewater, from residence, capacity 1.1E10l/year | -3.3323e-06 | CH | cubic meter |  | technosphere | 0 | wastewater, from residence | (2,2,1,1,1,3); Estimation 20l/m2 panel
Activity | electricity production, photovoltaic
comment | Dataset created adapted from the methodology followed by: Life Cycle Inventories and Life Cycle Assessments of Photovoltaic Systems 2020 Task 12 PV Sustainability, December 2020, DOI: 10.13140/RG.2.2.17977.19041 However, the technology split is not country-specific but based based on weighted average of OECD countries. Production volume provided by IRENA 2025: https://www.irena.org/Publications/2025/Jul/Renewable-energy-statistics-2025 Open-ground PV panel productivity in the country based on area-weighted estimate from the Global Solar Atlas: https://globalsolaratlas.info/download/world The lifetime of PV systems is estimated at 30 years based on the PEFCR PV electricity. Production mix of photovoltaic electricity in the country. Annual output, Roof-Top: 1244.64198881713 kWh/kWp. Annual output, Facade: 873.897566616281 kWh/kWp. Annual output, Open-ground: 1324.08722214588 kWh/kWp. Amount of solar energy transformed to electricity. Waste heat emission due to losses of electricity in the system. Technology: Electricity production with grid-connected photovoltaic power plants. Time period: Time of publications Production volume: 413.1 GWh in 2025. Sampling: Statistical data and model calculations Extrapolations: Use of PV technology data investigated for other countries (Switzerland). Correction of average yield with Swiss data. Uncertainty: None Author: Romain Sacchi, PSI, romain.sacchi@psi.ch
location | HR
production amount | 1
reference product | electricity, low voltage
source | Fthenakis, V., Leccisi, E., & Frischknecht, Rolf; Stolz, Philippe; Krebs, Luana; de Wild-Scholten, Mariska; Sinha, P. (2021). Life Cycle Inventories and Life Cycle Assessments of Photovoltaic Systems 2020 Task 12 PV Sustainability. Progress in Photovoltaics: Research and Applications, 29(10), 1068–1077. www.iea-pvps.org
type | process
unit | kilowatt hour
Exchanges
name | amount | location | unit | categories | type | uncertainty type | loc | scale | comment | negative | reference product | production volume | scope | scope share | tech share | installation | productivity | kWp | lifetime | lifetime production | inverted lifetime production
Energy, solar, converted | 3.8503 |  | megajoule | natural resource::in air | biosphere | 2 | 1.3482 | 0.04341 | (2,2,1,1,1,3); Energy loss in the system
Heat, waste | 0.25027 |  | megajoule | air | biosphere | 2 | -1.3852 | 0.024395 | (1,na,na,na,na,na); Calculation
electricity production, photovoltaic | 1 | HR | kilowatt hour | photovoltaic::power plants | production | 0 | 1 |  |  |  | electricity, low voltage | 413.1
photovoltaic flat-roof installation, 156 kWp, multi-Si, on roof | 1.7333e-08 | CH | unit |  | technosphere | 2 | -18.468 | 0.097989 | (2,2,1,1,1,3); Calculation with average annual yield and share of technologies. Lifetime: 30a. |  | photovoltaic flat-roof installation, 156 kWp, multi-Si, on roof |  | all | 1 | 0.10096 | roof-top | 1244.642 | 156 | 30 | 5824924.5077 | 1.7168e-07
photovoltaic flat-roof installation, 156 kWp, single-Si, on roof | 9.0542e-09 | CH | unit |  | technosphere | 2 | -19.1036 | 0.097989 | (2,2,1,1,1,3); Calculation with average annual yield and share of technologies. Lifetime: 30a. |  | photovoltaic flat-roof installation, 156 kWp, single-Si, on roof |  | all | 1 | 0.05274 | roof-top | 1244.642 | 156 | 30 | 5824924.5077 | 1.7168e-07
photovoltaic slanted-roof installation, 3 kWp, CIS, laminated, integrated, on roof | 8.1204e-09 | CH | unit |  | technosphere | 2 | -19.6974 | 0.097989 | (2,2,1,1,1,3); Calculation with average annual yield and share of technologies. Lifetime: 30a. |  | photovoltaic slanted-roof installation, 3 kWp, CIS, laminated, integrated, on roof |  | all | 1 | 0.00090963 | roof-top | 1244.642 | 3 | 30 | 112017.779 | 8.9272e-06
photovoltaic slanted-roof installation, 3 kWp, CdTe, panel, mounted, on roof | 5.2964e-08 | CH | unit |  | technosphere | 2 | -16.693 | 0.097989 | (2,2,1,1,1,3); Calculation with average annual yield and share of technologies. Lifetime: 30a. |  | photovoltaic slanted-roof installation, 3 kWp, CdTe, panel, mounted, on roof |  | all | 1 | 0.0059329 | roof-top | 1244.642 | 3 | 30 | 112017.779 | 8.9272e-06
photovoltaic slanted-roof installation, 3 kWp, micro-Si, laminated, integrated, on roof | 8.2067e-10 | RER | unit |  | technosphere | 2 | -21.5433 | 0.097989 | (2,2,1,1,1,3); Calculation with average annual yield and share of technologies. Lifetime: 30a. |  | photovoltaic slanted-roof installation, 3 kWp, micro-Si, laminated, integrated, on roof |  | all | 1 | 9.193e-05 | roof-top | 1244.642 | 3 | 30 | 112017.779 | 8.9272e-06
photovoltaic slanted-roof installation, 3 kWp, micro-Si, panel, mounted, on roof | 1.4267e-08 | RER | unit |  | technosphere | 2 | -18.7299 | 0.097989 | (2,2,1,1,1,3); Calculation with average annual yield and share of technologies. Lifetime: 30a. |  | photovoltaic slanted-roof installation, 3 kWp, micro-Si, panel, mounted, on roof |  | all | 1 | 0.0015982 | roof-top | 1244.642 | 3 | 30 | 112017.779 | 8.9272e-06
photovoltaic open ground installation, 570 kWp, CIS, on open ground | 4.4626e-10 | RER | unit |  | technosphere | 2 | -21.6666 | 0.097989 | (2,2,1,1,1,3); Calculation with average annual yield and share of technologies. Lifetime: 30a. |  | photovoltaic open ground installation, 570 kWp, CIS, on open ground |  | all | 1 | 0.010104 | central | 1324.0872 | 570 | 30 | 22641891.4987 | 4.4166e-08
photovoltaic open ground installation, 570 kWp, CdTe, on open ground | 3.2782e-09 | RER | unit |  | technosphere | 2 | -21.4755 | 0.097989 | (2,2,1,1,1,3); Calculation with average annual yield and share of technologies. Lifetime: 30a. |  | photovoltaic open ground installation, 570 kWp, CdTe, on open ground |  | all | 1 | 0.074225 | central | 1324.0872 | 570 | 30 | 22641891.4987 | 4.4166e-08
photovoltaic open ground installation, 570 kWp, micro-Si, on open ground | 3.4747e-11 | RER | unit |  | technosphere | 2 | -23.5124 | 0.097989 | (2,2,1,1,1,3); Calculation with average annual yield and share of technologies. Lifetime: 30a. |  | photovoltaic open ground installation, 570 kWp, micro-Si, on open ground |  | all | 1 | 0.00078673 | central | 1324.0872 | 570 | 30 | 22641891.4987 | 4.4166e-08
photovoltaic open ground installation, 570 kWp, multi-Si, on open ground | 1.1628e-08 | RER | unit |  | technosphere | 2 | -18.2008 | 0.097989 | (2,2,1,1,1,3); Calculation with average annual yield and share of technologies. Lifetime: 30a. |  | photovoltaic open ground installation, 570 kWp, multi-Si, on open ground |  | all | 1 | 0.26328 | central | 1324.0872 | 570 | 30 | 22641891.4987 | 4.4166e-08
photovoltaic open ground installation, 570 kWp, single-Si, on open ground | 6.1679e-09 | RER | unit |  | technosphere | 2 | -18.8365 | 0.097989 | (2,2,1,1,1,3); Calculation with average annual yield and share of technologies. Lifetime: 30a. |  | photovoltaic open ground installation, 570 kWp, single-Si, on open ground |  | all | 1 | 0.13965 | central | 1324.0872 | 570 | 30 | 22641891.4987 | 4.4166e-08
photovoltaic slanted-roof installation, 93 kWp, multi-Si, laminated, integrated, on roof | 1.9033e-09 | CH | unit |  | technosphere | 2 | -20.6588 | 0.097989 | (2,2,1,1,1,3); Calculation with average annual yield and share of technologies. Lifetime: 30a. |  | photovoltaic slanted-roof installation, 93 kWp, multi-Si, laminated, integrated, on roof |  | all | 1 | 0.0066095 | roof-top | 1244.642 | 93 | 30 | 3472551.1488 | 2.8797e-07
photovoltaic slanted-roof installation, 93 kWp, multi-Si, panel, mounted, on roof | 3.2274e-08 | CH | unit |  | technosphere | 2 | -17.8454 | 0.097989 | (2,2,1,1,1,3); Calculation with average annual yield and share of technologies. Lifetime: 30a. |  | photovoltaic slanted-roof installation, 93 kWp, multi-Si, panel, mounted, on roof |  | all | 1 | 0.11207 | roof-top | 1244.642 | 93 | 30 | 3472551.1488 | 2.8797e-07
photovoltaic slanted-roof installation, 93 kWp, single-Si, laminated, integrated, on roof | 1.0062e-09 | CH | unit |  | technosphere | 2 | -21.2944 | 0.097989 | (2,2,1,1,1,3); Calculation with average annual yield and share of technologies. Lifetime: 30a. |  | photovoltaic slanted-roof installation, 93 kWp, single-Si, laminated, integrated, on roof |  | all | 1 | 0.003494 | roof-top | 1244.642 | 93 | 30 | 3472551.1488 | 2.8797e-07
photovoltaic slanted-roof installation, 93 kWp, single-Si, panel, mounted, on roof | 1.6905e-08 | CH | unit |  | technosphere | 2 | -18.481 | 0.097989 | (2,2,1,1,1,3); Calculation with average annual yield and share of technologies. Lifetime: 30a. |  | photovoltaic slanted-roof installation, 93 kWp, single-Si, panel, mounted, on roof |  | all | 1 | 0.058705 | roof-top | 1244.642 | 93 | 30 | 3472551.1488 | 2.8797e-07
photovoltaic facade installation, 3kWp, multi-Si, laminated, integrated, at building | 4.1786e-08 | APAC | unit |  | technosphere | 2 | -17.5613 | 0.097989 | (2,2,1,1,1,3); Calculation with average annual yield and share of technologies. Lifetime: 30a. |  | photovoltaic facade installation, 3kWp, multi-Si, laminated, integrated, at building |  | all | 1 | 0.0032865 | façade | 873.8976 | 3 | 30 | 78650.781 | 1.2714e-05
photovoltaic facade installation, 3kWp, multi-Si, panel, mounted, at building | 4.0981e-08 | APAC | unit |  | technosphere | 2 | -17.5613 | 0.097989 | (2,2,1,1,1,3); Calculation with average annual yield and share of technologies. Lifetime: 30a. |  | photovoltaic facade installation, 3kWp, multi-Si, panel, mounted, at building |  | all | 1 | 0.0032232 | façade | 873.8976 | 3 | 30 | 78650.781 | 1.2714e-05
photovoltaic facade installation, 3kWp, single-Si, laminated, integrated, at building | 2.2029e-08 | APAC | unit |  | technosphere | 2 | -18.1969 | 0.097989 | (2,2,1,1,1,3); Calculation with average annual yield and share of technologies. Lifetime: 30a. |  | photovoltaic facade installation, 3kWp, single-Si, laminated, integrated, at building |  | all | 1 | 0.0017326 | façade | 873.8976 | 3 | 30 | 78650.781 | 1.2714e-05
photovoltaic facade installation, 3kWp, single-Si, panel, mounted, at building | 2.201e-08 | APAC | unit |  | technosphere | 2 | -18.1969 | 0.097989 | (2,2,1,1,1,3); Calculation with average annual yield and share of technologies. Lifetime: 30a. |  | photovoltaic facade installation, 3kWp, single-Si, panel, mounted, at building |  | all | 1 | 0.0017311 | façade | 873.8976 | 3 | 30 | 78650.781 | 1.2714e-05
photovoltaic flat-roof installation, 3kWp, multi-Si, on roof | 4.5194e-07 | APAC | unit |  | technosphere | 2 | -15.2099 | 0.097989 | (2,2,1,1,1,3); Calculation with average annual yield and share of technologies. Lifetime: 30a. |  | photovoltaic flat-roof installation, 3kWp, multi-Si, on roof |  | all | 1 | 0.050625 | roof-top | 1244.642 | 3 | 30 | 112017.779 | 8.9272e-06
photovoltaic flat-roof installation, 3kWp, single-Si, on roof | 2.359e-07 | APAC | unit |  | technosphere | 2 | -15.8456 | 0.097989 | (2,2,1,1,1,3); Calculation with average annual yield and share of technologies. Lifetime: 30a. |  | photovoltaic flat-roof installation, 3kWp, single-Si, on roof |  | all | 1 | 0.026426 | roof-top | 1244.642 | 3 | 30 | 112017.779 | 8.9272e-06
photovoltaic slanted-roof installation, 3kWp, CIS, panel, mounted, on roof | 1.3048e-07 | CH | unit |  | technosphere | 2 | -16.8841 | 0.097989 | (2,2,1,1,1,3); Calculation with average annual yield and share of technologies. Lifetime: 30a. |  | photovoltaic slanted-roof installation, 3kWp, CIS, panel, mounted, on roof |  | all | 1 | 0.014616 | roof-top | 1244.642 | 3 | 30 | 112017.779 | 8.9272e-06
photovoltaic slanted-roof installation, 3kWp, CdTe, laminated, integrated, on roof | 3.6536e-09 | CH | unit |  | technosphere | 2 | -19.5064 | 0.097989 | (2,2,1,1,1,3); Calculation with average annual yield and share of technologies. Lifetime: 30a. |  | photovoltaic slanted-roof installation, 3kWp, CdTe, laminated, integrated, on roof |  | all | 1 | 0.00040927 | roof-top | 1244.642 | 3 | 30 | 112017.779 | 8.9272e-06
photovoltaic slanted-roof installation, 3kWp, multi-Si, laminated, integrated, on roof | 2.1706e-08 | APAC | unit |  | technosphere | 2 | -18.2208 | 0.097989 | (2,2,1,1,1,3); Calculation with average annual yield and share of technologies. Lifetime: 30a. |  | photovoltaic slanted-roof installation, 3kWp, multi-Si, laminated, integrated, on roof |  | all | 1 | 0.0024315 | roof-top | 1244.642 | 3 | 30 | 112017.779 | 8.9272e-06
photovoltaic slanted-roof installation, 3kWp, multi-Si, panel, mounted, on roof | 3.7154e-07 | APAC | unit |  | technosphere | 2 | -15.4074 | 0.097989 | (2,2,1,1,1,3); Calculation with average annual yield and share of technologies. Lifetime: 30a. |  | photovoltaic slanted-roof installation, 3kWp, multi-Si, panel, mounted, on roof |  | all | 1 | 0.041619 | roof-top | 1244.642 | 3 | 30 | 112017.779 | 8.9272e-06
photovoltaic slanted-roof installation, 3kWp, single-Si, laminated, integrated, on roof | 1.1472e-08 | APAC | unit |  | technosphere | 2 | -18.8564 | 0.097989 | (2,2,1,1,1,3); Calculation with average annual yield and share of technologies. Lifetime: 30a. |  | photovoltaic slanted-roof installation, 3kWp, single-Si, laminated, integrated, on roof |  | all | 1 | 0.001285 | roof-top | 1244.642 | 3 | 30 | 112017.779 | 8.9272e-06
photovoltaic slanted-roof installation, 3kWp, single-Si, panel, mounted, on roof | 1.9417e-07 | APAC | unit |  | technosphere | 2 | -16.043 | 0.097989 | (2,2,1,1,1,3); Calculation with average annual yield and share of technologies. Lifetime: 30a. |  | photovoltaic slanted-roof installation, 3kWp, single-Si, panel, mounted, on roof |  | all | 1 | 0.02175 | roof-top | 1244.642 | 3 | 30 | 112017.779 | 8.9272e-06
market for tap water | 0.0020721 | Europe without Switzerland | kilogram |  | technosphere | 2 | -6.1792 | 0.04341 | (2,2,1,1,1,3); Estimation 20l/m2 panel |  | tap water
treatment of wastewater, from residence, capacity 1.1E10l/year | -1.8649e-06 | CH | cubic meter |  | technosphere | 2 | -13.1923 | 0.04341 | (2,2,1,1,1,3); Estimation 20l/m2 panel | TRUE | wastewater, from residence
Activity | electricity production, photovoltaic, residential
comment | Dataset created adapted from the methodology followed by: Life Cycle Inventories and Life Cycle Assessments of Photovoltaic Systems 2020 Task 12 PV Sustainability, December 2020, DOI: 10.13140/RG.2.2.17977.19041 However, the technology split is not country-specific but based based on weighted average of OECD countries. Production volume provided by IRENA 2025: https://www.irena.org/Publications/2025/Jul/Renewable-energy-statistics-2025 Open-ground PV panel productivity in the country based on area-weighted estimate from the Global Solar Atlas: https://globalsolaratlas.info/download/world The lifetime of PV systems is estimated at 30 years based on the PEFCR PV electricity. Production mix of photovoltaic electricity in the country. Annual output, Roof-Top: 1244.64198881713 kWh/kWp. Annual output, Facade: 873.897566616281 kWh/kWp. Annual output, Open-ground: 1324.08722214588 kWh/kWp. Amount of solar energy transformed to electricity. Waste heat emission due to losses of electricity in the system. Technology: Electricity production with grid-connected photovoltaic power plants. Time period: Time of publications Production volume: 413.1 GWh in 2025. Sampling: Statistical data and model calculations Extrapolations: Use of PV technology data investigated for other countries (Switzerland). Correction of average yield with Swiss data. Uncertainty: None Author: Romain Sacchi, PSI, romain.sacchi@psi.ch
location | HR
production amount | 1
reference product | electricity, low voltage
source | Fthenakis, V., Leccisi, E., & Frischknecht, Rolf; Stolz, Philippe; Krebs, Luana; de Wild-Scholten, Mariska; Sinha, P. (2021). Life Cycle Inventories and Life Cycle Assessments of Photovoltaic Systems 2020 Task 12 PV Sustainability. Progress in Photovoltaics: Research and Applications, 29(10), 1068–1077. www.iea-pvps.org
type | process
unit | kilowatt hour
Exchanges
name | amount | location | unit | categories | type | uncertainty type | reference product | comment | production volume | scope | scope share | tech share | installation | productivity | kWp | lifetime | lifetime production | inverted lifetime production
Energy, solar, converted | 3.8503 |  | megajoule | natural resource::in air | biosphere | 0 |  | (2,2,1,1,1,3); Energy loss in the system
Heat, waste | 0.25027 |  | megajoule | air | biosphere | 0 |  | (1,na,na,na,na,na); Calculation with average annual output and share of technologies; Average degradation of 10.5% included
electricity production, photovoltaic, residential | 1 | HR | kilowatt hour | photovoltaic::power plants | production | 0 | electricity, low voltage |  | 413.1
photovoltaic slanted-roof installation, 3 kWp, CIS, laminated, integrated, on roof | 4.5705e-08 | CH | unit |  | technosphere | 0 | photovoltaic slanted-roof installation, 3 kWp, CIS, laminated, integrated, on roof | (2,2,1,1,1,3); Calculation with average annual yield and share of technologies. Lifetime: 30a. |  | residential | 0.17767 | 0.0051198 | roof-top | 1244.642 | 3 | 30 | 112017.779 | 8.9272e-06
photovoltaic slanted-roof installation, 3 kWp, CdTe, panel, mounted, on roof | 2.981e-07 | CH | unit |  | technosphere | 0 | photovoltaic slanted-roof installation, 3 kWp, CdTe, panel, mounted, on roof | (2,2,1,1,1,3); Calculation with average annual yield and share of technologies. Lifetime: 30a. |  | residential | 0.17767 | 0.033393 | roof-top | 1244.642 | 3 | 30 | 112017.779 | 8.9272e-06
photovoltaic slanted-roof installation, 3 kWp, micro-Si, laminated, integrated, on roof | 4.6191e-09 | RER | unit |  | technosphere | 0 | photovoltaic slanted-roof installation, 3 kWp, micro-Si, laminated, integrated, on roof | (2,2,1,1,1,3); Calculation with average annual yield and share of technologies. Lifetime: 30a. |  | residential | 0.17767 | 0.00051742 | roof-top | 1244.642 | 3 | 30 | 112017.779 | 8.9272e-06
photovoltaic slanted-roof installation, 3 kWp, micro-Si, panel, mounted, on roof | 8.0303e-08 | RER | unit |  | technosphere | 0 | photovoltaic slanted-roof installation, 3 kWp, micro-Si, panel, mounted, on roof | (2,2,1,1,1,3); Calculation with average annual yield and share of technologies. Lifetime: 30a. |  | residential | 0.17767 | 0.0089953 | roof-top | 1244.642 | 3 | 30 | 112017.779 | 8.9272e-06
photovoltaic facade installation, 3kWp, multi-Si, laminated, integrated, at building | 2.3519e-07 | RER | unit |  | technosphere | 0 | photovoltaic facade installation, 3kWp, multi-Si, laminated, integrated, at building | (2,2,1,1,1,3); Calculation with average annual yield and share of technologies. Lifetime: 30a. |  | residential | 0.17767 | 0.018498 | façade | 873.8976 | 3 | 30 | 78650.781 | 1.2714e-05
photovoltaic facade installation, 3kWp, multi-Si, panel, mounted, at building | 2.3066e-07 | RER | unit |  | technosphere | 0 | photovoltaic facade installation, 3kWp, multi-Si, panel, mounted, at building | (2,2,1,1,1,3); Calculation with average annual yield and share of technologies. Lifetime: 30a. |  | residential | 0.17767 | 0.018141 | façade | 873.8976 | 3 | 30 | 78650.781 | 1.2714e-05
photovoltaic facade installation, 3kWp, single-Si, laminated, integrated, at building | 1.2399e-07 | RER | unit |  | technosphere | 0 | photovoltaic facade installation, 3kWp, single-Si, laminated, integrated, at building | (2,2,1,1,1,3); Calculation with average annual yield and share of technologies. Lifetime: 30a. |  | residential | 0.17767 | 0.0097519 | façade | 873.8976 | 3 | 30 | 78650.781 | 1.2714e-05
photovoltaic facade installation, 3kWp, single-Si, panel, mounted, at building | 1.2388e-07 | RER | unit |  | technosphere | 0 | photovoltaic facade installation, 3kWp, single-Si, panel, mounted, at building | (2,2,1,1,1,3); Calculation with average annual yield and share of technologies. Lifetime: 30a. |  | residential | 0.17767 | 0.0097434 | façade | 873.8976 | 3 | 30 | 78650.781 | 1.2714e-05
photovoltaic flat-roof installation, 3kWp, multi-Si, on roof | 2.5437e-06 | RER | unit |  | technosphere | 0 | photovoltaic flat-roof installation, 3kWp, multi-Si, on roof | (2,2,1,1,1,3); Calculation with average annual yield and share of technologies. Lifetime: 30a. |  | residential | 0.17767 | 0.28494 | roof-top | 1244.642 | 3 | 30 | 112017.779 | 8.9272e-06
photovoltaic flat-roof installation, 3kWp, single-Si, on roof | 1.3278e-06 | RER | unit |  | technosphere | 0 | photovoltaic flat-roof installation, 3kWp, single-Si, on roof | (2,2,1,1,1,3); Calculation with average annual yield and share of technologies. Lifetime: 30a. |  | residential | 0.17767 | 0.14874 | roof-top | 1244.642 | 3 | 30 | 112017.779 | 8.9272e-06
photovoltaic slanted-roof installation, 3kWp, CIS, panel, mounted, on roof | 7.3442e-07 | CH | unit |  | technosphere | 0 | photovoltaic slanted-roof installation, 3kWp, CIS, panel, mounted, on roof | (2,2,1,1,1,3); Calculation with average annual yield and share of technologies. Lifetime: 30a. |  | residential | 0.17767 | 0.082269 | roof-top | 1244.642 | 3 | 30 | 112017.779 | 8.9272e-06
photovoltaic slanted-roof installation, 3kWp, CdTe, laminated, integrated, on roof | 2.0564e-08 | CH | unit |  | technosphere | 0 | photovoltaic slanted-roof installation, 3kWp, CdTe, laminated, integrated, on roof | (2,2,1,1,1,3); Calculation with average annual yield and share of technologies. Lifetime: 30a. |  | residential | 0.17767 | 0.0023036 | roof-top | 1244.642 | 3 | 30 | 112017.779 | 8.9272e-06
photovoltaic slanted-roof installation, 3kWp, multi-Si, laminated, integrated, on roof | 1.2217e-07 | RER | unit |  | technosphere | 0 | photovoltaic slanted-roof installation, 3kWp, multi-Si, laminated, integrated, on roof | (2,2,1,1,1,3); Calculation with average annual yield and share of technologies. Lifetime: 30a. |  | residential | 0.17767 | 0.013686 | roof-top | 1244.642 | 3 | 30 | 112017.779 | 8.9272e-06
photovoltaic slanted-roof installation, 3kWp, multi-Si, panel, mounted, on roof | 2.0912e-06 | RER | unit |  | technosphere | 0 | photovoltaic slanted-roof installation, 3kWp, multi-Si, panel, mounted, on roof | (2,2,1,1,1,3); Calculation with average annual yield and share of technologies. Lifetime: 30a. |  | residential | 0.17767 | 0.23425 | roof-top | 1244.642 | 3 | 30 | 112017.779 | 8.9272e-06
photovoltaic slanted-roof installation, 3kWp, single-Si, laminated, integrated, on roof | 6.4568e-08 | RER | unit |  | technosphere | 0 | photovoltaic slanted-roof installation, 3kWp, single-Si, laminated, integrated, on roof | (2,2,1,1,1,3); Calculation with average annual yield and share of technologies. Lifetime: 30a. |  | residential | 0.17767 | 0.0072328 | roof-top | 1244.642 | 3 | 30 | 112017.779 | 8.9272e-06
photovoltaic slanted-roof installation, 3kWp, single-Si, panel, mounted, on roof | 1.0929e-06 | RER | unit |  | technosphere | 0 | photovoltaic slanted-roof installation, 3kWp, single-Si, panel, mounted, on roof | (2,2,1,1,1,3); Calculation with average annual yield and share of technologies. Lifetime: 30a. |  | residential | 0.17767 | 0.12242 | roof-top | 1244.642 | 3 | 30 | 112017.779 | 8.9272e-06
market for tap water | 0.0037026 | Europe without Switzerland | kilogram |  | technosphere | 0 | tap water | (2,2,1,1,1,3); Estimation 20l/m2 panel
treatment of wastewater, from residence, capacity 1.1E10l/year | -3.3323e-06 | CH | cubic meter |  | technosphere | 0 | wastewater, from residence | (2,2,1,1,1,3); Estimation 20l/m2 panel
Activity | electricity production, photovoltaic, commercial
comment | Dataset created adapted from the methodology followed by: Life Cycle Inventories and Life Cycle Assessments of Photovoltaic Systems 2020 Task 12 PV Sustainability, December 2020, DOI: 10.13140/RG.2.2.17977.19041 However, the technology split is not country-specific but based based on weighted average of OECD countries. Production volume provided by IRENA 2025: https://www.irena.org/Publications/2025/Jul/Renewable-energy-statistics-2025 Open-ground PV panel productivity in the country based on area-weighted estimate from the Global Solar Atlas: https://globalsolaratlas.info/download/world The lifetime of PV systems is estimated at 30 years based on the PEFCR PV electricity. Production mix of photovoltaic electricity in the country. Annual output, Roof-Top: 1243.96863646017 kWh/kWp. Annual output, Facade: 873.424787301818 kWh/kWp. Annual output, Open-ground: 1323.37088985124 kWh/kWp. Amount of solar energy transformed to electricity. Waste heat emission due to losses of electricity in the system. Technology: Electricity production with grid-connected photovoltaic power plants. Time period: Time of publications Production volume: 0.833 GWh in 2025. Sampling: Statistical data and model calculations Extrapolations: Use of PV technology data investigated for other countries (Switzerland). Correction of average yield with Swiss data. Uncertainty: None Author: Romain Sacchi, PSI, romain.sacchi@psi.ch
location | GE
production amount | 1
reference product | electricity, low voltage
source | Fthenakis, V., Leccisi, E., & Frischknecht, Rolf; Stolz, Philippe; Krebs, Luana; de Wild-Scholten, Mariska; Sinha, P. (2021). Life Cycle Inventories and Life Cycle Assessments of Photovoltaic Systems 2020 Task 12 PV Sustainability. Progress in Photovoltaics: Research and Applications, 29(10), 1068–1077. www.iea-pvps.org
type | process
unit | kilowatt hour
Exchanges
name | amount | location | unit | categories | type | uncertainty type | reference product | comment | production volume | scope | scope share | tech share | installation | productivity | kWp | lifetime | lifetime production | inverted lifetime production
Energy, solar, converted | 3.8503 |  | megajoule | natural resource::in air | biosphere | 0 |  | (2,2,1,1,1,3); Energy loss in the system
Heat, waste | 0.25027 |  | megajoule | air | biosphere | 0 |  | (1,na,na,na,na,na); Calculation with average annual output and share of technologies; Average degradation of 10.5% included
electricity production, photovoltaic, commercial | 1 | GE | kilowatt hour | photovoltaic::power plants | production | 0 | electricity, low voltage |  | 0.833
photovoltaic flat-roof installation, 156 kWp, multi-Si, on roof | 2.1089e-08 | CH | unit |  | technosphere | 0 | photovoltaic flat-roof installation, 156 kWp, multi-Si, on roof | (2,2,1,1,1,3); Calculation with average annual yield and share of technologies. Lifetime: 30a. |  | commercial | 0.82233 | 0.12278 | roof-top | 1243.9686 | 156 | 30 | 5821773.2186 | 1.7177e-07
photovoltaic flat-roof installation, 156 kWp, single-Si, on roof | 1.1016e-08 | CH | unit |  | technosphere | 0 | photovoltaic flat-roof installation, 156 kWp, single-Si, on roof | (2,2,1,1,1,3); Calculation with average annual yield and share of technologies. Lifetime: 30a. |  | commercial | 0.82233 | 0.064135 | roof-top | 1243.9686 | 156 | 30 | 5821773.2186 | 1.7177e-07
photovoltaic open ground installation, 570 kWp, CIS, on open ground | 5.4297e-10 | RER | unit |  | technosphere | 0 | photovoltaic open ground installation, 570 kWp, CIS, on open ground | (2,2,1,1,1,3); Calculation with average annual yield and share of technologies. Lifetime: 30a. |  | commercial | 0.82233 | 0.012287 | central | 1323.3709 | 570 | 30 | 22629642.2165 | 4.419e-08
photovoltaic open ground installation, 570 kWp, CdTe, on open ground | 3.9886e-09 | RER | unit |  | technosphere | 0 | photovoltaic open ground installation, 570 kWp, CdTe, on open ground | (2,2,1,1,1,3); Calculation with average annual yield and share of technologies. Lifetime: 30a. |  | commercial | 0.82233 | 0.090261 | central | 1323.3709 | 570 | 30 | 22629642.2165 | 4.419e-08
photovoltaic open ground installation, 570 kWp, micro-Si, on open ground | 4.2277e-11 | RER | unit |  | technosphere | 0 | photovoltaic open ground installation, 570 kWp, micro-Si, on open ground | (2,2,1,1,1,3); Calculation with average annual yield and share of technologies. Lifetime: 30a. |  | commercial | 0.82233 | 0.0009567 | central | 1323.3709 | 570 | 30 | 22629642.2165 | 4.419e-08
photovoltaic open ground installation, 570 kWp, multi-Si, on open ground | 1.4148e-08 | RER | unit |  | technosphere | 0 | photovoltaic open ground installation, 570 kWp, multi-Si, on open ground | (2,2,1,1,1,3); Calculation with average annual yield and share of technologies. Lifetime: 30a. |  | commercial | 0.82233 | 0.32016 | central | 1323.3709 | 570 | 30 | 22629642.2165 | 4.419e-08
photovoltaic open ground installation, 570 kWp, single-Si, on open ground | 7.5046e-09 | RER | unit |  | technosphere | 0 | photovoltaic open ground installation, 570 kWp, single-Si, on open ground | (2,2,1,1,1,3); Calculation with average annual yield and share of technologies. Lifetime: 30a. |  | commercial | 0.82233 | 0.16983 | central | 1323.3709 | 570 | 30 | 22629642.2165 | 4.419e-08
photovoltaic slanted-roof installation, 93 kWp, multi-Si, laminated, integrated, on roof | 2.3158e-09 | CH | unit |  | technosphere | 0 | photovoltaic slanted-roof installation, 93 kWp, multi-Si, laminated, integrated, on roof | (2,2,1,1,1,3); Calculation with average annual yield and share of technologies. Lifetime: 30a. |  | commercial | 0.82233 | 0.0080375 | roof-top | 1243.9686 | 93 | 30 | 3470672.4957 | 2.8813e-07
photovoltaic slanted-roof installation, 93 kWp, multi-Si, panel, mounted, on roof | 3.9268e-08 | CH | unit |  | technosphere | 0 | photovoltaic slanted-roof installation, 93 kWp, multi-Si, panel, mounted, on roof | (2,2,1,1,1,3); Calculation with average annual yield and share of technologies. Lifetime: 30a. |  | commercial | 0.82233 | 0.13629 | roof-top | 1243.9686 | 93 | 30 | 3470672.4957 | 2.8813e-07
photovoltaic slanted-roof installation, 93 kWp, single-Si, laminated, integrated, on roof | 1.2242e-09 | CH | unit |  | technosphere | 0 | photovoltaic slanted-roof installation, 93 kWp, single-Si, laminated, integrated, on roof | (2,2,1,1,1,3); Calculation with average annual yield and share of technologies. Lifetime: 30a. |  | commercial | 0.82233 | 0.0042489 | roof-top | 1243.9686 | 93 | 30 | 3470672.4957 | 2.8813e-07
photovoltaic slanted-roof installation, 93 kWp, single-Si, panel, mounted, on roof | 2.0569e-08 | CH | unit |  | technosphere | 0 | photovoltaic slanted-roof installation, 93 kWp, single-Si, panel, mounted, on roof | (2,2,1,1,1,3); Calculation with average annual yield and share of technologies. Lifetime: 30a. |  | commercial | 0.82233 | 0.071388 | roof-top | 1243.9686 | 93 | 30 | 3470672.4957 | 2.8813e-07
market for tap water | 0.0037026 | Europe without Switzerland | kilogram |  | technosphere | 0 | tap water | (2,2,1,1,1,3); Estimation 20l/m2 panel
treatment of wastewater, from residence, capacity 1.1E10l/year | -3.3323e-06 | CH | cubic meter |  | technosphere | 0 | wastewater, from residence | (2,2,1,1,1,3); Estimation 20l/m2 panel
Activity | electricity production, photovoltaic
comment | Dataset created adapted from the methodology followed by: Life Cycle Inventories and Life Cycle Assessments of Photovoltaic Systems 2020 Task 12 PV Sustainability, December 2020, DOI: 10.13140/RG.2.2.17977.19041 However, the technology split is not country-specific but based based on weighted average of OECD countries. Production volume provided by IRENA 2025: https://www.irena.org/Publications/2025/Jul/Renewable-energy-statistics-2025 Open-ground PV panel productivity in the country based on area-weighted estimate from the Global Solar Atlas: https://globalsolaratlas.info/download/world The lifetime of PV systems is estimated at 30 years based on the PEFCR PV electricity. Production mix of photovoltaic electricity in the country. Annual output, Roof-Top: 1243.96863646017 kWh/kWp. Annual output, Facade: 873.424787301818 kWh/kWp. Annual output, Open-ground: 1323.37088985124 kWh/kWp. Amount of solar energy transformed to electricity. Waste heat emission due to losses of electricity in the system. Technology: Electricity production with grid-connected photovoltaic power plants. Time period: Time of publications Production volume: 0.833 GWh in 2025. Sampling: Statistical data and model calculations Extrapolations: Use of PV technology data investigated for other countries (Switzerland). Correction of average yield with Swiss data. Uncertainty: None Author: Romain Sacchi, PSI, romain.sacchi@psi.ch
location | GE
production amount | 1
reference product | electricity, low voltage
source | Fthenakis, V., Leccisi, E., & Frischknecht, Rolf; Stolz, Philippe; Krebs, Luana; de Wild-Scholten, Mariska; Sinha, P. (2021). Life Cycle Inventories and Life Cycle Assessments of Photovoltaic Systems 2020 Task 12 PV Sustainability. Progress in Photovoltaics: Research and Applications, 29(10), 1068–1077. www.iea-pvps.org
type | process
unit | kilowatt hour
Exchanges
name | amount | location | unit | categories | type | uncertainty type | loc | scale | comment | negative | reference product | production volume | scope | scope share | tech share | installation | productivity | kWp | lifetime | lifetime production | inverted lifetime production
Energy, solar, converted | 3.8503 |  | megajoule | natural resource::in air | biosphere | 2 | 1.3482 | 0.04341 | (2,2,1,1,1,3); Energy loss in the system
Heat, waste | 0.25027 |  | megajoule | air | biosphere | 2 | -1.3852 | 0.024395 | (1,na,na,na,na,na); Calculation
electricity production, photovoltaic | 1 | GE | kilowatt hour | photovoltaic::power plants | production | 0 | 1 |  |  |  | electricity, low voltage | 0.833
photovoltaic flat-roof installation, 156 kWp, multi-Si, on roof | 1.7343e-08 | CH | unit |  | technosphere | 2 | -18.468 | 0.097989 | (2,2,1,1,1,3); Calculation with average annual yield and share of technologies. Lifetime: 30a. |  | photovoltaic flat-roof installation, 156 kWp, multi-Si, on roof |  | all | 1 | 0.10096 | roof-top | 1243.9686 | 156 | 30 | 5821773.2186 | 1.7177e-07
photovoltaic flat-roof installation, 156 kWp, single-Si, on roof | 9.0591e-09 | CH | unit |  | technosphere | 2 | -19.1036 | 0.097989 | (2,2,1,1,1,3); Calculation with average annual yield and share of technologies. Lifetime: 30a. |  | photovoltaic flat-roof installation, 156 kWp, single-Si, on roof |  | all | 1 | 0.05274 | roof-top | 1243.9686 | 156 | 30 | 5821773.2186 | 1.7177e-07
photovoltaic slanted-roof installation, 3 kWp, CIS, laminated, integrated, on roof | 8.1248e-09 | CH | unit |  | technosphere | 2 | -19.6974 | 0.097989 | (2,2,1,1,1,3); Calculation with average annual yield and share of technologies. Lifetime: 30a. |  | photovoltaic slanted-roof installation, 3 kWp, CIS, laminated, integrated, on roof |  | all | 1 | 0.00090963 | roof-top | 1243.9686 | 3 | 30 | 111957.1773 | 8.932e-06
photovoltaic slanted-roof installation, 3 kWp, CdTe, panel, mounted, on roof | 5.2992e-08 | CH | unit |  | technosphere | 2 | -16.693 | 0.097989 | (2,2,1,1,1,3); Calculation with average annual yield and share of technologies. Lifetime: 30a. |  | photovoltaic slanted-roof installation, 3 kWp, CdTe, panel, mounted, on roof |  | all | 1 | 0.0059329 | roof-top | 1243.9686 | 3 | 30 | 111957.1773 | 8.932e-06
photovoltaic slanted-roof installation, 3 kWp, micro-Si, laminated, integrated, on roof | 8.2111e-10 | RER | unit |  | technosphere | 2 | -21.5433 | 0.097989 | (2,2,1,1,1,3); Calculation with average annual yield and share of technologies. Lifetime: 30a. |  | photovoltaic slanted-roof installation, 3 kWp, micro-Si, laminated, integrated, on roof |  | all | 1 | 9.193e-05 | roof-top | 1243.9686 | 3 | 30 | 111957.1773 | 8.932e-06
photovoltaic slanted-roof installation, 3 kWp, micro-Si, panel, mounted, on roof | 1.4275e-08 | RER | unit |  | technosphere | 2 | -18.7299 | 0.097989 | (2,2,1,1,1,3); Calculation with average annual yield and share of technologies. Lifetime: 30a. |  | photovoltaic slanted-roof installation, 3 kWp, micro-Si, panel, mounted, on roof |  | all | 1 | 0.0015982 | roof-top | 1243.9686 | 3 | 30 | 111957.1773 | 8.932e-06
photovoltaic open ground installation, 570 kWp, CIS, on open ground | 4.465e-10 | RER | unit |  | technosphere | 2 | -21.6666 | 0.097989 | (2,2,1,1,1,3); Calculation with average annual yield and share of technologies. Lifetime: 30a. |  | photovoltaic open ground installation, 570 kWp, CIS, on open ground |  | all | 1 | 0.010104 | central | 1323.3709 | 570 | 30 | 22629642.2165 | 4.419e-08
photovoltaic open ground installation, 570 kWp, CdTe, on open ground | 3.28e-09 | RER | unit |  | technosphere | 2 | -21.4755 | 0.097989 | (2,2,1,1,1,3); Calculation with average annual yield and share of technologies. Lifetime: 30a. |  | photovoltaic open ground installation, 570 kWp, CdTe, on open ground |  | all | 1 | 0.074225 | central | 1323.3709 | 570 | 30 | 22629642.2165 | 4.419e-08
photovoltaic open ground installation, 570 kWp, micro-Si, on open ground | 3.4765e-11 | RER | unit |  | technosphere | 2 | -23.5124 | 0.097989 | (2,2,1,1,1,3); Calculation with average annual yield and share of technologies. Lifetime: 30a. |  | photovoltaic open ground installation, 570 kWp, micro-Si, on open ground |  | all | 1 | 0.00078673 | central | 1323.3709 | 570 | 30 | 22629642.2165 | 4.419e-08
photovoltaic open ground installation, 570 kWp, multi-Si, on open ground | 1.1634e-08 | RER | unit |  | technosphere | 2 | -18.2008 | 0.097989 | (2,2,1,1,1,3); Calculation with average annual yield and share of technologies. Lifetime: 30a. |  | photovoltaic open ground installation, 570 kWp, multi-Si, on open ground |  | all | 1 | 0.26328 | central | 1323.3709 | 570 | 30 | 22629642.2165 | 4.419e-08
photovoltaic open ground installation, 570 kWp, single-Si, on open ground | 6.1713e-09 | RER | unit |  | technosphere | 2 | -18.8365 | 0.097989 | (2,2,1,1,1,3); Calculation with average annual yield and share of technologies. Lifetime: 30a. |  | photovoltaic open ground installation, 570 kWp, single-Si, on open ground |  | all | 1 | 0.13965 | central | 1323.3709 | 570 | 30 | 22629642.2165 | 4.419e-08
photovoltaic slanted-roof installation, 93 kWp, multi-Si, laminated, integrated, on roof | 1.9044e-09 | CH | unit |  | technosphere | 2 | -20.6588 | 0.097989 | (2,2,1,1,1,3); Calculation with average annual yield and share of technologies. Lifetime: 30a. |  | photovoltaic slanted-roof installation, 93 kWp, multi-Si, laminated, integrated, on roof |  | all | 1 | 0.0066095 | roof-top | 1243.9686 | 93 | 30 | 3470672.4957 | 2.8813e-07
photovoltaic slanted-roof installation, 93 kWp, multi-Si, panel, mounted, on roof | 3.2291e-08 | CH | unit |  | technosphere | 2 | -17.8454 | 0.097989 | (2,2,1,1,1,3); Calculation with average annual yield and share of technologies. Lifetime: 30a. |  | photovoltaic slanted-roof installation, 93 kWp, multi-Si, panel, mounted, on roof |  | all | 1 | 0.11207 | roof-top | 1243.9686 | 93 | 30 | 3470672.4957 | 2.8813e-07
photovoltaic slanted-roof installation, 93 kWp, single-Si, laminated, integrated, on roof | 1.0067e-09 | CH | unit |  | technosphere | 2 | -21.2944 | 0.097989 | (2,2,1,1,1,3); Calculation with average annual yield and share of technologies. Lifetime: 30a. |  | photovoltaic slanted-roof installation, 93 kWp, single-Si, laminated, integrated, on roof |  | all | 1 | 0.003494 | roof-top | 1243.9686 | 93 | 30 | 3470672.4957 | 2.8813e-07
photovoltaic slanted-roof installation, 93 kWp, single-Si, panel, mounted, on roof | 1.6915e-08 | CH | unit |  | technosphere | 2 | -18.481 | 0.097989 | (2,2,1,1,1,3); Calculation with average annual yield and share of technologies. Lifetime: 30a. |  | photovoltaic slanted-roof installation, 93 kWp, single-Si, panel, mounted, on roof |  | all | 1 | 0.058705 | roof-top | 1243.9686 | 93 | 30 | 3470672.4957 | 2.8813e-07
photovoltaic facade installation, 3kWp, multi-Si, laminated, integrated, at building | 4.1808e-08 | APAC | unit |  | technosphere | 2 | -17.5613 | 0.097989 | (2,2,1,1,1,3); Calculation with average annual yield and share of technologies. Lifetime: 30a. |  | photovoltaic facade installation, 3kWp, multi-Si, laminated, integrated, at building |  | all | 1 | 0.0032865 | façade | 873.4248 | 3 | 30 | 78608.2309 | 1.2721e-05
photovoltaic facade installation, 3kWp, multi-Si, panel, mounted, at building | 4.1003e-08 | APAC | unit |  | technosphere | 2 | -17.5613 | 0.097989 | (2,2,1,1,1,3); Calculation with average annual yield and share of technologies. Lifetime: 30a. |  | photovoltaic facade installation, 3kWp, multi-Si, panel, mounted, at building |  | all | 1 | 0.0032232 | façade | 873.4248 | 3 | 30 | 78608.2309 | 1.2721e-05
photovoltaic facade installation, 3kWp, single-Si, laminated, integrated, at building | 2.2041e-08 | APAC | unit |  | technosphere | 2 | -18.1969 | 0.097989 | (2,2,1,1,1,3); Calculation with average annual yield and share of technologies. Lifetime: 30a. |  | photovoltaic facade installation, 3kWp, single-Si, laminated, integrated, at building |  | all | 1 | 0.0017326 | façade | 873.4248 | 3 | 30 | 78608.2309 | 1.2721e-05
photovoltaic facade installation, 3kWp, single-Si, panel, mounted, at building | 2.2022e-08 | APAC | unit |  | technosphere | 2 | -18.1969 | 0.097989 | (2,2,1,1,1,3); Calculation with average annual yield and share of technologies. Lifetime: 30a. |  | photovoltaic facade installation, 3kWp, single-Si, panel, mounted, at building |  | all | 1 | 0.0017311 | façade | 873.4248 | 3 | 30 | 78608.2309 | 1.2721e-05
photovoltaic flat-roof installation, 3kWp, multi-Si, on roof | 4.5218e-07 | APAC | unit |  | technosphere | 2 | -15.2099 | 0.097989 | (2,2,1,1,1,3); Calculation with average annual yield and share of technologies. Lifetime: 30a. |  | photovoltaic flat-roof installation, 3kWp, multi-Si, on roof |  | all | 1 | 0.050625 | roof-top | 1243.9686 | 3 | 30 | 111957.1773 | 8.932e-06
photovoltaic flat-roof installation, 3kWp, single-Si, on roof | 2.3603e-07 | APAC | unit |  | technosphere | 2 | -15.8456 | 0.097989 | (2,2,1,1,1,3); Calculation with average annual yield and share of technologies. Lifetime: 30a. |  | photovoltaic flat-roof installation, 3kWp, single-Si, on roof |  | all | 1 | 0.026426 | roof-top | 1243.9686 | 3 | 30 | 111957.1773 | 8.932e-06
photovoltaic slanted-roof installation, 3kWp, CIS, panel, mounted, on roof | 1.3055e-07 | CH | unit |  | technosphere | 2 | -16.8841 | 0.097989 | (2,2,1,1,1,3); Calculation with average annual yield and share of technologies. Lifetime: 30a. |  | photovoltaic slanted-roof installation, 3kWp, CIS, panel, mounted, on roof |  | all | 1 | 0.014616 | roof-top | 1243.9686 | 3 | 30 | 111957.1773 | 8.932e-06
photovoltaic slanted-roof installation, 3kWp, CdTe, laminated, integrated, on roof | 3.6556e-09 | CH | unit |  | technosphere | 2 | -19.5064 | 0.097989 | (2,2,1,1,1,3); Calculation with average annual yield and share of technologies. Lifetime: 30a. |  | photovoltaic slanted-roof installation, 3kWp, CdTe, laminated, integrated, on roof |  | all | 1 | 0.00040927 | roof-top | 1243.9686 | 3 | 30 | 111957.1773 | 8.932e-06
photovoltaic slanted-roof installation, 3kWp, multi-Si, laminated, integrated, on roof | 2.1718e-08 | APAC | unit |  | technosphere | 2 | -18.2208 | 0.097989 | (2,2,1,1,1,3); Calculation with average annual yield and share of technologies. Lifetime: 30a. |  | photovoltaic slanted-roof installation, 3kWp, multi-Si, laminated, integrated, on roof |  | all | 1 | 0.0024315 | roof-top | 1243.9686 | 3 | 30 | 111957.1773 | 8.932e-06
photovoltaic slanted-roof installation, 3kWp, multi-Si, panel, mounted, on roof | 3.7174e-07 | APAC | unit |  | technosphere | 2 | -15.4074 | 0.097989 | (2,2,1,1,1,3); Calculation with average annual yield and share of technologies. Lifetime: 30a. |  | photovoltaic slanted-roof installation, 3kWp, multi-Si, panel, mounted, on roof |  | all | 1 | 0.041619 | roof-top | 1243.9686 | 3 | 30 | 111957.1773 | 8.932e-06
photovoltaic slanted-roof installation, 3kWp, single-Si, laminated, integrated, on roof | 1.1478e-08 | APAC | unit |  | technosphere | 2 | -18.8564 | 0.097989 | (2,2,1,1,1,3); Calculation with average annual yield and share of technologies. Lifetime: 30a. |  | photovoltaic slanted-roof installation, 3kWp, single-Si, laminated, integrated, on roof |  | all | 1 | 0.001285 | roof-top | 1243.9686 | 3 | 30 | 111957.1773 | 8.932e-06
photovoltaic slanted-roof installation, 3kWp, single-Si, panel, mounted, on roof | 1.9427e-07 | APAC | unit |  | technosphere | 2 | -16.043 | 0.097989 | (2,2,1,1,1,3); Calculation with average annual yield and share of technologies. Lifetime: 30a. |  | photovoltaic slanted-roof installation, 3kWp, single-Si, panel, mounted, on roof |  | all | 1 | 0.02175 | roof-top | 1243.9686 | 3 | 30 | 111957.1773 | 8.932e-06
market for tap water | 0.0020721 | Europe without Switzerland | kilogram |  | technosphere | 2 | -6.1792 | 0.04341 | (2,2,1,1,1,3); Estimation 20l/m2 panel |  | tap water
treatment of wastewater, from residence, capacity 1.1E10l/year | -1.8649e-06 | CH | cubic meter |  | technosphere | 2 | -13.1923 | 0.04341 | (2,2,1,1,1,3); Estimation 20l/m2 panel | TRUE | wastewater, from residence
Activity | electricity production, photovoltaic, residential
comment | Dataset created adapted from the methodology followed by: Life Cycle Inventories and Life Cycle Assessments of Photovoltaic Systems 2020 Task 12 PV Sustainability, December 2020, DOI: 10.13140/RG.2.2.17977.19041 However, the technology split is not country-specific but based based on weighted average of OECD countries. Production volume provided by IRENA 2025: https://www.irena.org/Publications/2025/Jul/Renewable-energy-statistics-2025 Open-ground PV panel productivity in the country based on area-weighted estimate from the Global Solar Atlas: https://globalsolaratlas.info/download/world The lifetime of PV systems is estimated at 30 years based on the PEFCR PV electricity. Production mix of photovoltaic electricity in the country. Annual output, Roof-Top: 1243.96863646017 kWh/kWp. Annual output, Facade: 873.424787301818 kWh/kWp. Annual output, Open-ground: 1323.37088985124 kWh/kWp. Amount of solar energy transformed to electricity. Waste heat emission due to losses of electricity in the system. Technology: Electricity production with grid-connected photovoltaic power plants. Time period: Time of publications Production volume: 0.833 GWh in 2025. Sampling: Statistical data and model calculations Extrapolations: Use of PV technology data investigated for other countries (Switzerland). Correction of average yield with Swiss data. Uncertainty: None Author: Romain Sacchi, PSI, romain.sacchi@psi.ch
location | GE
production amount | 1
reference product | electricity, low voltage
source | Fthenakis, V., Leccisi, E., & Frischknecht, Rolf; Stolz, Philippe; Krebs, Luana; de Wild-Scholten, Mariska; Sinha, P. (2021). Life Cycle Inventories and Life Cycle Assessments of Photovoltaic Systems 2020 Task 12 PV Sustainability. Progress in Photovoltaics: Research and Applications, 29(10), 1068–1077. www.iea-pvps.org
type | process
unit | kilowatt hour
Exchanges
name | amount | location | unit | categories | type | uncertainty type | reference product | comment | production volume | scope | scope share | tech share | installation | productivity | kWp | lifetime | lifetime production | inverted lifetime production
Energy, solar, converted | 3.8503 |  | megajoule | natural resource::in air | biosphere | 0 |  | (2,2,1,1,1,3); Energy loss in the system
Heat, waste | 0.25027 |  | megajoule | air | biosphere | 0 |  | (1,na,na,na,na,na); Calculation with average annual output and share of technologies; Average degradation of 10.5% included
electricity production, photovoltaic, residential | 1 | GE | kilowatt hour | photovoltaic::power plants | production | 0 | electricity, low voltage |  | 0.833
photovoltaic slanted-roof installation, 3 kWp, CIS, laminated, integrated, on roof | 4.573e-08 | CH | unit |  | technosphere | 0 | photovoltaic slanted-roof installation, 3 kWp, CIS, laminated, integrated, on roof | (2,2,1,1,1,3); Calculation with average annual yield and share of technologies. Lifetime: 30a. |  | residential | 0.17767 | 0.0051198 | roof-top | 1243.9686 | 3 | 30 | 111957.1773 | 8.932e-06
photovoltaic slanted-roof installation, 3 kWp, CdTe, panel, mounted, on roof | 2.9827e-07 | CH | unit |  | technosphere | 0 | photovoltaic slanted-roof installation, 3 kWp, CdTe, panel, mounted, on roof | (2,2,1,1,1,3); Calculation with average annual yield and share of technologies. Lifetime: 30a. |  | residential | 0.17767 | 0.033393 | roof-top | 1243.9686 | 3 | 30 | 111957.1773 | 8.932e-06
photovoltaic slanted-roof installation, 3 kWp, micro-Si, laminated, integrated, on roof | 4.6216e-09 | RER | unit |  | technosphere | 0 | photovoltaic slanted-roof installation, 3 kWp, micro-Si, laminated, integrated, on roof | (2,2,1,1,1,3); Calculation with average annual yield and share of technologies. Lifetime: 30a. |  | residential | 0.17767 | 0.00051742 | roof-top | 1243.9686 | 3 | 30 | 111957.1773 | 8.932e-06
photovoltaic slanted-roof installation, 3 kWp, micro-Si, panel, mounted, on roof | 8.0346e-08 | RER | unit |  | technosphere | 0 | photovoltaic slanted-roof installation, 3 kWp, micro-Si, panel, mounted, on roof | (2,2,1,1,1,3); Calculation with average annual yield and share of technologies. Lifetime: 30a. |  | residential | 0.17767 | 0.0089953 | roof-top | 1243.9686 | 3 | 30 | 111957.1773 | 8.932e-06
photovoltaic facade installation, 3kWp, multi-Si, laminated, integrated, at building | 2.3532e-07 | RER | unit |  | technosphere | 0 | photovoltaic facade installation, 3kWp, multi-Si, laminated, integrated, at building | (2,2,1,1,1,3); Calculation with average annual yield and share of technologies. Lifetime: 30a. |  | residential | 0.17767 | 0.018498 | façade | 873.4248 | 3 | 30 | 78608.2309 | 1.2721e-05
photovoltaic facade installation, 3kWp, multi-Si, panel, mounted, at building | 2.3078e-07 | RER | unit |  | technosphere | 0 | photovoltaic facade installation, 3kWp, multi-Si, panel, mounted, at building | (2,2,1,1,1,3); Calculation with average annual yield and share of technologies. Lifetime: 30a. |  | residential | 0.17767 | 0.018141 | façade | 873.4248 | 3 | 30 | 78608.2309 | 1.2721e-05
photovoltaic facade installation, 3kWp, single-Si, laminated, integrated, at building | 1.2406e-07 | RER | unit |  | technosphere | 0 | photovoltaic facade installation, 3kWp, single-Si, laminated, integrated, at building | (2,2,1,1,1,3); Calculation with average annual yield and share of technologies. Lifetime: 30a. |  | residential | 0.17767 | 0.0097519 | façade | 873.4248 | 3 | 30 | 78608.2309 | 1.2721e-05
photovoltaic facade installation, 3kWp, single-Si, panel, mounted, at building | 1.2395e-07 | RER | unit |  | technosphere | 0 | photovoltaic facade installation, 3kWp, single-Si, panel, mounted, at building | (2,2,1,1,1,3); Calculation with average annual yield and share of technologies. Lifetime: 30a. |  | residential | 0.17767 | 0.0097434 | façade | 873.4248 | 3 | 30 | 78608.2309 | 1.2721e-05
photovoltaic flat-roof installation, 3kWp, multi-Si, on roof | 2.5451e-06 | RER | unit |  | technosphere | 0 | photovoltaic flat-roof installation, 3kWp, multi-Si, on roof | (2,2,1,1,1,3); Calculation with average annual yield and share of technologies. Lifetime: 30a. |  | residential | 0.17767 | 0.28494 | roof-top | 1243.9686 | 3 | 30 | 111957.1773 | 8.932e-06
photovoltaic flat-roof installation, 3kWp, single-Si, on roof | 1.3285e-06 | RER | unit |  | technosphere | 0 | photovoltaic flat-roof installation, 3kWp, single-Si, on roof | (2,2,1,1,1,3); Calculation with average annual yield and share of technologies. Lifetime: 30a. |  | residential | 0.17767 | 0.14874 | roof-top | 1243.9686 | 3 | 30 | 111957.1773 | 8.932e-06
photovoltaic slanted-roof installation, 3kWp, CIS, panel, mounted, on roof | 7.3482e-07 | CH | unit |  | technosphere | 0 | photovoltaic slanted-roof installation, 3kWp, CIS, panel, mounted, on roof | (2,2,1,1,1,3); Calculation with average annual yield and share of technologies. Lifetime: 30a. |  | residential | 0.17767 | 0.082269 | roof-top | 1243.9686 | 3 | 30 | 111957.1773 | 8.932e-06
photovoltaic slanted-roof installation, 3kWp, CdTe, laminated, integrated, on roof | 2.0575e-08 | CH | unit |  | technosphere | 0 | photovoltaic slanted-roof installation, 3kWp, CdTe, laminated, integrated, on roof | (2,2,1,1,1,3); Calculation with average annual yield and share of technologies. Lifetime: 30a. |  | residential | 0.17767 | 0.0023036 | roof-top | 1243.9686 | 3 | 30 | 111957.1773 | 8.932e-06
photovoltaic slanted-roof installation, 3kWp, multi-Si, laminated, integrated, on roof | 1.2224e-07 | RER | unit |  | technosphere | 0 | photovoltaic slanted-roof installation, 3kWp, multi-Si, laminated, integrated, on roof | (2,2,1,1,1,3); Calculation with average annual yield and share of technologies. Lifetime: 30a. |  | residential | 0.17767 | 0.013686 | roof-top | 1243.9686 | 3 | 30 | 111957.1773 | 8.932e-06
photovoltaic slanted-roof installation, 3kWp, multi-Si, panel, mounted, on roof | 2.0923e-06 | RER | unit |  | technosphere | 0 | photovoltaic slanted-roof installation, 3kWp, multi-Si, panel, mounted, on roof | (2,2,1,1,1,3); Calculation with average annual yield and share of technologies. Lifetime: 30a. |  | residential | 0.17767 | 0.23425 | roof-top | 1243.9686 | 3 | 30 | 111957.1773 | 8.932e-06
photovoltaic slanted-roof installation, 3kWp, single-Si, laminated, integrated, on roof | 6.4603e-08 | RER | unit |  | technosphere | 0 | photovoltaic slanted-roof installation, 3kWp, single-Si, laminated, integrated, on roof | (2,2,1,1,1,3); Calculation with average annual yield and share of technologies. Lifetime: 30a. |  | residential | 0.17767 | 0.0072328 | roof-top | 1243.9686 | 3 | 30 | 111957.1773 | 8.932e-06
photovoltaic slanted-roof installation, 3kWp, single-Si, panel, mounted, on roof | 1.0935e-06 | RER | unit |  | technosphere | 0 | photovoltaic slanted-roof installation, 3kWp, single-Si, panel, mounted, on roof | (2,2,1,1,1,3); Calculation with average annual yield and share of technologies. Lifetime: 30a. |  | residential | 0.17767 | 0.12242 | roof-top | 1243.9686 | 3 | 30 | 111957.1773 | 8.932e-06
market for tap water | 0.0037026 | Europe without Switzerland | kilogram |  | technosphere | 0 | tap water | (2,2,1,1,1,3); Estimation 20l/m2 panel
treatment of wastewater, from residence, capacity 1.1E10l/year | -3.3323e-06 | CH | cubic meter |  | technosphere | 0 | wastewater, from residence | (2,2,1,1,1,3); Estimation 20l/m2 panel
Activity | electricity production, photovoltaic, commercial
comment | Dataset created adapted from the methodology followed by: Life Cycle Inventories and Life Cycle Assessments of Photovoltaic Systems 2020 Task 12 PV Sustainability, December 2020, DOI: 10.13140/RG.2.2.17977.19041 However, the technology split is not country-specific but based based on weighted average of OECD countries. Production volume provided by IRENA 2025: https://www.irena.org/Publications/2025/Jul/Renewable-energy-statistics-2025 Open-ground PV panel productivity in the country based on area-weighted estimate from the Global Solar Atlas: https://globalsolaratlas.info/download/world The lifetime of PV systems is estimated at 30 years based on the PEFCR PV electricity. Production mix of photovoltaic electricity in the country. Annual output, Roof-Top: 1226.23854311876 kWh/kWp. Annual output, Facade: 860.975998359979 kWh/kWp. Annual output, Open-ground: 1304.50908842421 kWh/kWp. Amount of solar energy transformed to electricity. Waste heat emission due to losses of electricity in the system. Technology: Electricity production with grid-connected photovoltaic power plants. Time period: Time of publications Production volume: 4.126 GWh in 2025. Sampling: Statistical data and model calculations Extrapolations: Use of PV technology data investigated for other countries (Switzerland). Correction of average yield with Swiss data. Uncertainty: None Author: Romain Sacchi, PSI, romain.sacchi@psi.ch
location | SB
production amount | 1
reference product | electricity, low voltage
source | Fthenakis, V., Leccisi, E., & Frischknecht, Rolf; Stolz, Philippe; Krebs, Luana; de Wild-Scholten, Mariska; Sinha, P. (2021). Life Cycle Inventories and Life Cycle Assessments of Photovoltaic Systems 2020 Task 12 PV Sustainability. Progress in Photovoltaics: Research and Applications, 29(10), 1068–1077. www.iea-pvps.org
type | process
unit | kilowatt hour
Exchanges
name | amount | location | unit | categories | type | uncertainty type | reference product | comment | production volume | scope | scope share | tech share | installation | productivity | kWp | lifetime | lifetime production | inverted lifetime production
Energy, solar, converted | 3.8503 |  | megajoule | natural resource::in air | biosphere | 0 |  | (2,2,1,1,1,3); Energy loss in the system
Heat, waste | 0.25027 |  | megajoule | air | biosphere | 0 |  | (1,na,na,na,na,na); Calculation with average annual output and share of technologies; Average degradation of 10.5% included
electricity production, photovoltaic, commercial | 1 | SB | kilowatt hour | photovoltaic::power plants | production | 0 | electricity, low voltage |  | 4.126
photovoltaic flat-roof installation, 156 kWp, multi-Si, on roof | 2.1394e-08 | CH | unit |  | technosphere | 0 | photovoltaic flat-roof installation, 156 kWp, multi-Si, on roof | (2,2,1,1,1,3); Calculation with average annual yield and share of technologies. Lifetime: 30a. |  | commercial | 0.82233 | 0.12278 | roof-top | 1226.2385 | 156 | 30 | 5738796.3818 | 1.7425e-07
photovoltaic flat-roof installation, 156 kWp, single-Si, on roof | 1.1176e-08 | CH | unit |  | technosphere | 0 | photovoltaic flat-roof installation, 156 kWp, single-Si, on roof | (2,2,1,1,1,3); Calculation with average annual yield and share of technologies. Lifetime: 30a. |  | commercial | 0.82233 | 0.064135 | roof-top | 1226.2385 | 156 | 30 | 5738796.3818 | 1.7425e-07
photovoltaic open ground installation, 570 kWp, CIS, on open ground | 5.5082e-10 | RER | unit |  | technosphere | 0 | photovoltaic open ground installation, 570 kWp, CIS, on open ground | (2,2,1,1,1,3); Calculation with average annual yield and share of technologies. Lifetime: 30a. |  | commercial | 0.82233 | 0.012287 | central | 1304.5091 | 570 | 30 | 22307105.4121 | 4.4829e-08
photovoltaic open ground installation, 570 kWp, CdTe, on open ground | 4.0463e-09 | RER | unit |  | technosphere | 0 | photovoltaic open ground installation, 570 kWp, CdTe, on open ground | (2,2,1,1,1,3); Calculation with average annual yield and share of technologies. Lifetime: 30a. |  | commercial | 0.82233 | 0.090261 | central | 1304.5091 | 570 | 30 | 22307105.4121 | 4.4829e-08
photovoltaic open ground installation, 570 kWp, micro-Si, on open ground | 4.2888e-11 | RER | unit |  | technosphere | 0 | photovoltaic open ground installation, 570 kWp, micro-Si, on open ground | (2,2,1,1,1,3); Calculation with average annual yield and share of technologies. Lifetime: 30a. |  | commercial | 0.82233 | 0.0009567 | central | 1304.5091 | 570 | 30 | 22307105.4121 | 4.4829e-08
photovoltaic open ground installation, 570 kWp, multi-Si, on open ground | 1.4352e-08 | RER | unit |  | technosphere | 0 | photovoltaic open ground installation, 570 kWp, multi-Si, on open ground | (2,2,1,1,1,3); Calculation with average annual yield and share of technologies. Lifetime: 30a. |  | commercial | 0.82233 | 0.32016 | central | 1304.5091 | 570 | 30 | 22307105.4121 | 4.4829e-08
photovoltaic open ground installation, 570 kWp, single-Si, on open ground | 7.6131e-09 | RER | unit |  | technosphere | 0 | photovoltaic open ground installation, 570 kWp, single-Si, on open ground | (2,2,1,1,1,3); Calculation with average annual yield and share of technologies. Lifetime: 30a. |  | commercial | 0.82233 | 0.16983 | central | 1304.5091 | 570 | 30 | 22307105.4121 | 4.4829e-08
photovoltaic slanted-roof installation, 93 kWp, multi-Si, laminated, integrated, on roof | 2.3493e-09 | CH | unit |  | technosphere | 0 | photovoltaic slanted-roof installation, 93 kWp, multi-Si, laminated, integrated, on roof | (2,2,1,1,1,3); Calculation with average annual yield and share of technologies. Lifetime: 30a. |  | commercial | 0.82233 | 0.0080375 | roof-top | 1226.2385 | 93 | 30 | 3421205.5353 | 2.9229e-07
photovoltaic slanted-roof installation, 93 kWp, multi-Si, panel, mounted, on roof | 3.9836e-08 | CH | unit |  | technosphere | 0 | photovoltaic slanted-roof installation, 93 kWp, multi-Si, panel, mounted, on roof | (2,2,1,1,1,3); Calculation with average annual yield and share of technologies. Lifetime: 30a. |  | commercial | 0.82233 | 0.13629 | roof-top | 1226.2385 | 93 | 30 | 3421205.5353 | 2.9229e-07
photovoltaic slanted-roof installation, 93 kWp, single-Si, laminated, integrated, on roof | 1.2419e-09 | CH | unit |  | technosphere | 0 | photovoltaic slanted-roof installation, 93 kWp, single-Si, laminated, integrated, on roof | (2,2,1,1,1,3); Calculation with average annual yield and share of technologies. Lifetime: 30a. |  | commercial | 0.82233 | 0.0042489 | roof-top | 1226.2385 | 93 | 30 | 3421205.5353 | 2.9229e-07
photovoltaic slanted-roof installation, 93 kWp, single-Si, panel, mounted, on roof | 2.0866e-08 | CH | unit |  | technosphere | 0 | photovoltaic slanted-roof installation, 93 kWp, single-Si, panel, mounted, on roof | (2,2,1,1,1,3); Calculation with average annual yield and share of technologies. Lifetime: 30a. |  | commercial | 0.82233 | 0.071388 | roof-top | 1226.2385 | 93 | 30 | 3421205.5353 | 2.9229e-07
market for tap water | 0.0037026 | Europe without Switzerland | kilogram |  | technosphere | 0 | tap water | (2,2,1,1,1,3); Estimation 20l/m2 panel
treatment of wastewater, from residence, capacity 1.1E10l/year | -3.3323e-06 | CH | cubic meter |  | technosphere | 0 | wastewater, from residence | (2,2,1,1,1,3); Estimation 20l/m2 panel
Activity | electricity production, photovoltaic
comment | Dataset created adapted from the methodology followed by: Life Cycle Inventories and Life Cycle Assessments of Photovoltaic Systems 2020 Task 12 PV Sustainability, December 2020, DOI: 10.13140/RG.2.2.17977.19041 However, the technology split is not country-specific but based based on weighted average of OECD countries. Production volume provided by IRENA 2025: https://www.irena.org/Publications/2025/Jul/Renewable-energy-statistics-2025 Open-ground PV panel productivity in the country based on area-weighted estimate from the Global Solar Atlas: https://globalsolaratlas.info/download/world The lifetime of PV systems is estimated at 30 years based on the PEFCR PV electricity. Production mix of photovoltaic electricity in the country. Annual output, Roof-Top: 1226.23854311876 kWh/kWp. Annual output, Facade: 860.975998359979 kWh/kWp. Annual output, Open-ground: 1304.50908842421 kWh/kWp. Amount of solar energy transformed to electricity. Waste heat emission due to losses of electricity in the system. Technology: Electricity production with grid-connected photovoltaic power plants. Time period: Time of publications Production volume: 4.126 GWh in 2025. Sampling: Statistical data and model calculations Extrapolations: Use of PV technology data investigated for other countries (Switzerland). Correction of average yield with Swiss data. Uncertainty: None Author: Romain Sacchi, PSI, romain.sacchi@psi.ch
location | SB
production amount | 1
reference product | electricity, low voltage
source | Fthenakis, V., Leccisi, E., & Frischknecht, Rolf; Stolz, Philippe; Krebs, Luana; de Wild-Scholten, Mariska; Sinha, P. (2021). Life Cycle Inventories and Life Cycle Assessments of Photovoltaic Systems 2020 Task 12 PV Sustainability. Progress in Photovoltaics: Research and Applications, 29(10), 1068–1077. www.iea-pvps.org
type | process
unit | kilowatt hour
Exchanges
name | amount | location | unit | categories | type | uncertainty type | loc | scale | comment | negative | reference product | production volume | scope | scope share | tech share | installation | productivity | kWp | lifetime | lifetime production | inverted lifetime production
Energy, solar, converted | 3.8503 |  | megajoule | natural resource::in air | biosphere | 2 | 1.3482 | 0.04341 | (2,2,1,1,1,3); Energy loss in the system
Heat, waste | 0.25027 |  | megajoule | air | biosphere | 2 | -1.3852 | 0.024395 | (1,na,na,na,na,na); Calculation
electricity production, photovoltaic | 1 | SB | kilowatt hour | photovoltaic::power plants | production | 0 | 1 |  |  |  | electricity, low voltage | 4.126
photovoltaic flat-roof installation, 156 kWp, multi-Si, on roof | 1.7593e-08 | CH | unit |  | technosphere | 2 | -18.468 | 0.097989 | (2,2,1,1,1,3); Calculation with average annual yield and share of technologies. Lifetime: 30a. |  | photovoltaic flat-roof installation, 156 kWp, multi-Si, on roof |  | all | 1 | 0.10096 | roof-top | 1226.2385 | 156 | 30 | 5738796.3818 | 1.7425e-07
photovoltaic flat-roof installation, 156 kWp, single-Si, on roof | 9.1901e-09 | CH | unit |  | technosphere | 2 | -19.1036 | 0.097989 | (2,2,1,1,1,3); Calculation with average annual yield and share of technologies. Lifetime: 30a. |  | photovoltaic flat-roof installation, 156 kWp, single-Si, on roof |  | all | 1 | 0.05274 | roof-top | 1226.2385 | 156 | 30 | 5738796.3818 | 1.7425e-07
photovoltaic slanted-roof installation, 3 kWp, CIS, laminated, integrated, on roof | 8.2422e-09 | CH | unit |  | technosphere | 2 | -19.6974 | 0.097989 | (2,2,1,1,1,3); Calculation with average annual yield and share of technologies. Lifetime: 30a. |  | photovoltaic slanted-roof installation, 3 kWp, CIS, laminated, integrated, on roof |  | all | 1 | 0.00090963 | roof-top | 1226.2385 | 3 | 30 | 110361.4689 | 9.0611e-06
photovoltaic slanted-roof installation, 3 kWp, CdTe, panel, mounted, on roof | 5.3758e-08 | CH | unit |  | technosphere | 2 | -16.693 | 0.097989 | (2,2,1,1,1,3); Calculation with average annual yield and share of technologies. Lifetime: 30a. |  | photovoltaic slanted-roof installation, 3 kWp, CdTe, panel, mounted, on roof |  | all | 1 | 0.0059329 | roof-top | 1226.2385 | 3 | 30 | 110361.4689 | 9.0611e-06
photovoltaic slanted-roof installation, 3 kWp, micro-Si, laminated, integrated, on roof | 8.3299e-10 | RER | unit |  | technosphere | 2 | -21.5433 | 0.097989 | (2,2,1,1,1,3); Calculation with average annual yield and share of technologies. Lifetime: 30a. |  | photovoltaic slanted-roof installation, 3 kWp, micro-Si, laminated, integrated, on roof |  | all | 1 | 9.193e-05 | roof-top | 1226.2385 | 3 | 30 | 110361.4689 | 9.0611e-06
photovoltaic slanted-roof installation, 3 kWp, micro-Si, panel, mounted, on roof | 1.4481e-08 | RER | unit |  | technosphere | 2 | -18.7299 | 0.097989 | (2,2,1,1,1,3); Calculation with average annual yield and share of technologies. Lifetime: 30a. |  | photovoltaic slanted-roof installation, 3 kWp, micro-Si, panel, mounted, on roof |  | all | 1 | 0.0015982 | roof-top | 1226.2385 | 3 | 30 | 110361.4689 | 9.0611e-06
photovoltaic open ground installation, 570 kWp, CIS, on open ground | 4.5296e-10 | RER | unit |  | technosphere | 2 | -21.6666 | 0.097989 | (2,2,1,1,1,3); Calculation with average annual yield and share of technologies. Lifetime: 30a. |  | photovoltaic open ground installation, 570 kWp, CIS, on open ground |  | all | 1 | 0.010104 | central | 1304.5091 | 570 | 30 | 22307105.4121 | 4.4829e-08
photovoltaic open ground installation, 570 kWp, CdTe, on open ground | 3.3274e-09 | RER | unit |  | technosphere | 2 | -21.4755 | 0.097989 | (2,2,1,1,1,3); Calculation with average annual yield and share of technologies. Lifetime: 30a. |  | photovoltaic open ground installation, 570 kWp, CdTe, on open ground |  | all | 1 | 0.074225 | central | 1304.5091 | 570 | 30 | 22307105.4121 | 4.4829e-08
photovoltaic open ground installation, 570 kWp, micro-Si, on open ground | 3.5268e-11 | RER | unit |  | technosphere | 2 | -23.5124 | 0.097989 | (2,2,1,1,1,3); Calculation with average annual yield and share of technologies. Lifetime: 30a. |  | photovoltaic open ground installation, 570 kWp, micro-Si, on open ground |  | all | 1 | 0.00078673 | central | 1304.5091 | 570 | 30 | 22307105.4121 | 4.4829e-08
photovoltaic open ground installation, 570 kWp, multi-Si, on open ground | 1.1802e-08 | RER | unit |  | technosphere | 2 | -18.2008 | 0.097989 | (2,2,1,1,1,3); Calculation with average annual yield and share of technologies. Lifetime: 30a. |  | photovoltaic open ground installation, 570 kWp, multi-Si, on open ground |  | all | 1 | 0.26328 | central | 1304.5091 | 570 | 30 | 22307105.4121 | 4.4829e-08
photovoltaic open ground installation, 570 kWp, single-Si, on open ground | 6.2605e-09 | RER | unit |  | technosphere | 2 | -18.8365 | 0.097989 | (2,2,1,1,1,3); Calculation with average annual yield and share of technologies. Lifetime: 30a. |  | photovoltaic open ground installation, 570 kWp, single-Si, on open ground |  | all | 1 | 0.13965 | central | 1304.5091 | 570 | 30 | 22307105.4121 | 4.4829e-08
photovoltaic slanted-roof installation, 93 kWp, multi-Si, laminated, integrated, on roof | 1.9319e-09 | CH | unit |  | technosphere | 2 | -20.6588 | 0.097989 | (2,2,1,1,1,3); Calculation with average annual yield and share of technologies. Lifetime: 30a. |  | photovoltaic slanted-roof installation, 93 kWp, multi-Si, laminated, integrated, on roof |  | all | 1 | 0.0066095 | roof-top | 1226.2385 | 93 | 30 | 3421205.5353 | 2.9229e-07
photovoltaic slanted-roof installation, 93 kWp, multi-Si, panel, mounted, on roof | 3.2758e-08 | CH | unit |  | technosphere | 2 | -17.8454 | 0.097989 | (2,2,1,1,1,3); Calculation with average annual yield and share of technologies. Lifetime: 30a. |  | photovoltaic slanted-roof installation, 93 kWp, multi-Si, panel, mounted, on roof |  | all | 1 | 0.11207 | roof-top | 1226.2385 | 93 | 30 | 3421205.5353 | 2.9229e-07
photovoltaic slanted-roof installation, 93 kWp, single-Si, laminated, integrated, on roof | 1.0213e-09 | CH | unit |  | technosphere | 2 | -21.2944 | 0.097989 | (2,2,1,1,1,3); Calculation with average annual yield and share of technologies. Lifetime: 30a. |  | photovoltaic slanted-roof installation, 93 kWp, single-Si, laminated, integrated, on roof |  | all | 1 | 0.003494 | roof-top | 1226.2385 | 93 | 30 | 3421205.5353 | 2.9229e-07
photovoltaic slanted-roof installation, 93 kWp, single-Si, panel, mounted, on roof | 1.7159e-08 | CH | unit |  | technosphere | 2 | -18.481 | 0.097989 | (2,2,1,1,1,3); Calculation with average annual yield and share of technologies. Lifetime: 30a. |  | photovoltaic slanted-roof installation, 93 kWp, single-Si, panel, mounted, on roof |  | all | 1 | 0.058705 | roof-top | 1226.2385 | 93 | 30 | 3421205.5353 | 2.9229e-07
photovoltaic facade installation, 3kWp, multi-Si, laminated, integrated, at building | 4.2413e-08 | APAC | unit |  | technosphere | 2 | -17.5613 | 0.097989 | (2,2,1,1,1,3); Calculation with average annual yield and share of technologies. Lifetime: 30a. |  | photovoltaic facade installation, 3kWp, multi-Si, laminated, integrated, at building |  | all | 1 | 0.0032865 | façade | 860.976 | 3 | 30 | 77487.8399 | 1.2905e-05
photovoltaic facade installation, 3kWp, multi-Si, panel, mounted, at building | 4.1596e-08 | APAC | unit |  | technosphere | 2 | -17.5613 | 0.097989 | (2,2,1,1,1,3); Calculation with average annual yield and share of technologies. Lifetime: 30a. |  | photovoltaic facade installation, 3kWp, multi-Si, panel, mounted, at building |  | all | 1 | 0.0032232 | façade | 860.976 | 3 | 30 | 77487.8399 | 1.2905e-05
photovoltaic facade installation, 3kWp, single-Si, laminated, integrated, at building | 2.2359e-08 | APAC | unit |  | technosphere | 2 | -18.1969 | 0.097989 | (2,2,1,1,1,3); Calculation with average annual yield and share of technologies. Lifetime: 30a. |  | photovoltaic facade installation, 3kWp, single-Si, laminated, integrated, at building |  | all | 1 | 0.0017326 | façade | 860.976 | 3 | 30 | 77487.8399 | 1.2905e-05
photovoltaic facade installation, 3kWp, single-Si, panel, mounted, at building | 2.234e-08 | APAC | unit |  | technosphere | 2 | -18.1969 | 0.097989 | (2,2,1,1,1,3); Calculation with average annual yield and share of technologies. Lifetime: 30a. |  | photovoltaic facade installation, 3kWp, single-Si, panel, mounted, at building |  | all | 1 | 0.0017311 | façade | 860.976 | 3 | 30 | 77487.8399 | 1.2905e-05
photovoltaic flat-roof installation, 3kWp, multi-Si, on roof | 4.5872e-07 | APAC | unit |  | technosphere | 2 | -15.2099 | 0.097989 | (2,2,1,1,1,3); Calculation with average annual yield and share of technologies. Lifetime: 30a. |  | photovoltaic flat-roof installation, 3kWp, multi-Si, on roof |  | all | 1 | 0.050625 | roof-top | 1226.2385 | 3 | 30 | 110361.4689 | 9.0611e-06
photovoltaic flat-roof installation, 3kWp, single-Si, on roof | 2.3945e-07 | APAC | unit |  | technosphere | 2 | -15.8456 | 0.097989 | (2,2,1,1,1,3); Calculation with average annual yield and share of technologies. Lifetime: 30a. |  | photovoltaic flat-roof installation, 3kWp, single-Si, on roof |  | all | 1 | 0.026426 | roof-top | 1226.2385 | 3 | 30 | 110361.4689 | 9.0611e-06
photovoltaic slanted-roof installation, 3kWp, CIS, panel, mounted, on roof | 1.3244e-07 | CH | unit |  | technosphere | 2 | -16.8841 | 0.097989 | (2,2,1,1,1,3); Calculation with average annual yield and share of technologies. Lifetime: 30a. |  | photovoltaic slanted-roof installation, 3kWp, CIS, panel, mounted, on roof |  | all | 1 | 0.014616 | roof-top | 1226.2385 | 3 | 30 | 110361.4689 | 9.0611e-06
photovoltaic slanted-roof installation, 3kWp, CdTe, laminated, integrated, on roof | 3.7084e-09 | CH | unit |  | technosphere | 2 | -19.5064 | 0.097989 | (2,2,1,1,1,3); Calculation with average annual yield and share of technologies. Lifetime: 30a. |  | photovoltaic slanted-roof installation, 3kWp, CdTe, laminated, integrated, on roof |  | all | 1 | 0.00040927 | roof-top | 1226.2385 | 3 | 30 | 110361.4689 | 9.0611e-06
photovoltaic slanted-roof installation, 3kWp, multi-Si, laminated, integrated, on roof | 2.2032e-08 | APAC | unit |  | technosphere | 2 | -18.2208 | 0.097989 | (2,2,1,1,1,3); Calculation with average annual yield and share of technologies. Lifetime: 30a. |  | photovoltaic slanted-roof installation, 3kWp, multi-Si, laminated, integrated, on roof |  | all | 1 | 0.0024315 | roof-top | 1226.2385 | 3 | 30 | 110361.4689 | 9.0611e-06
photovoltaic slanted-roof installation, 3kWp, multi-Si, panel, mounted, on roof | 3.7711e-07 | APAC | unit |  | technosphere | 2 | -15.4074 | 0.097989 | (2,2,1,1,1,3); Calculation with average annual yield and share of technologies. Lifetime: 30a. |  | photovoltaic slanted-roof installation, 3kWp, multi-Si, panel, mounted, on roof |  | all | 1 | 0.041619 | roof-top | 1226.2385 | 3 | 30 | 110361.4689 | 9.0611e-06
photovoltaic slanted-roof installation, 3kWp, single-Si, laminated, integrated, on roof | 1.1644e-08 | APAC | unit |  | technosphere | 2 | -18.8564 | 0.097989 | (2,2,1,1,1,3); Calculation with average annual yield and share of technologies. Lifetime: 30a. |  | photovoltaic slanted-roof installation, 3kWp, single-Si, laminated, integrated, on roof |  | all | 1 | 0.001285 | roof-top | 1226.2385 | 3 | 30 | 110361.4689 | 9.0611e-06
photovoltaic slanted-roof installation, 3kWp, single-Si, panel, mounted, on roof | 1.9708e-07 | APAC | unit |  | technosphere | 2 | -16.043 | 0.097989 | (2,2,1,1,1,3); Calculation with average annual yield and share of technologies. Lifetime: 30a. |  | photovoltaic slanted-roof installation, 3kWp, single-Si, panel, mounted, on roof |  | all | 1 | 0.02175 | roof-top | 1226.2385 | 3 | 30 | 110361.4689 | 9.0611e-06
market for tap water | 0.0020721 | Europe without Switzerland | kilogram |  | technosphere | 2 | -6.1792 | 0.04341 | (2,2,1,1,1,3); Estimation 20l/m2 panel |  | tap water
treatment of wastewater, from residence, capacity 1.1E10l/year | -1.8649e-06 | CH | cubic meter |  | technosphere | 2 | -13.1923 | 0.04341 | (2,2,1,1,1,3); Estimation 20l/m2 panel | TRUE | wastewater, from residence
Activity | electricity production, photovoltaic, residential
comment | Dataset created adapted from the methodology followed by: Life Cycle Inventories and Life Cycle Assessments of Photovoltaic Systems 2020 Task 12 PV Sustainability, December 2020, DOI: 10.13140/RG.2.2.17977.19041 However, the technology split is not country-specific but based based on weighted average of OECD countries. Production volume provided by IRENA 2025: https://www.irena.org/Publications/2025/Jul/Renewable-energy-statistics-2025 Open-ground PV panel productivity in the country based on area-weighted estimate from the Global Solar Atlas: https://globalsolaratlas.info/download/world The lifetime of PV systems is estimated at 30 years based on the PEFCR PV electricity. Production mix of photovoltaic electricity in the country. Annual output, Roof-Top: 1226.23854311876 kWh/kWp. Annual output, Facade: 860.975998359979 kWh/kWp. Annual output, Open-ground: 1304.50908842421 kWh/kWp. Amount of solar energy transformed to electricity. Waste heat emission due to losses of electricity in the system. Technology: Electricity production with grid-connected photovoltaic power plants. Time period: Time of publications Production volume: 4.126 GWh in 2025. Sampling: Statistical data and model calculations Extrapolations: Use of PV technology data investigated for other countries (Switzerland). Correction of average yield with Swiss data. Uncertainty: None Author: Romain Sacchi, PSI, romain.sacchi@psi.ch
location | SB
production amount | 1
reference product | electricity, low voltage
source | Fthenakis, V., Leccisi, E., & Frischknecht, Rolf; Stolz, Philippe; Krebs, Luana; de Wild-Scholten, Mariska; Sinha, P. (2021). Life Cycle Inventories and Life Cycle Assessments of Photovoltaic Systems 2020 Task 12 PV Sustainability. Progress in Photovoltaics: Research and Applications, 29(10), 1068–1077. www.iea-pvps.org
type | process
unit | kilowatt hour
Exchanges
name | amount | location | unit | categories | type | uncertainty type | reference product | comment | production volume | scope | scope share | tech share | installation | productivity | kWp | lifetime | lifetime production | inverted lifetime production
Energy, solar, converted | 3.8503 |  | megajoule | natural resource::in air | biosphere | 0 |  | (2,2,1,1,1,3); Energy loss in the system
Heat, waste | 0.25027 |  | megajoule | air | biosphere | 0 |  | (1,na,na,na,na,na); Calculation with average annual output and share of technologies; Average degradation of 10.5% included
electricity production, photovoltaic, residential | 1 | SB | kilowatt hour | photovoltaic::power plants | production | 0 | electricity, low voltage |  | 4.126
photovoltaic slanted-roof installation, 3 kWp, CIS, laminated, integrated, on roof | 4.6391e-08 | CH | unit |  | technosphere | 0 | photovoltaic slanted-roof installation, 3 kWp, CIS, laminated, integrated, on roof | (2,2,1,1,1,3); Calculation with average annual yield and share of technologies. Lifetime: 30a. |  | residential | 0.17767 | 0.0051198 | roof-top | 1226.2385 | 3 | 30 | 110361.4689 | 9.0611e-06
photovoltaic slanted-roof installation, 3 kWp, CdTe, panel, mounted, on roof | 3.0258e-07 | CH | unit |  | technosphere | 0 | photovoltaic slanted-roof installation, 3 kWp, CdTe, panel, mounted, on roof | (2,2,1,1,1,3); Calculation with average annual yield and share of technologies. Lifetime: 30a. |  | residential | 0.17767 | 0.033393 | roof-top | 1226.2385 | 3 | 30 | 110361.4689 | 9.0611e-06
photovoltaic slanted-roof installation, 3 kWp, micro-Si, laminated, integrated, on roof | 4.6885e-09 | RER | unit |  | technosphere | 0 | photovoltaic slanted-roof installation, 3 kWp, micro-Si, laminated, integrated, on roof | (2,2,1,1,1,3); Calculation with average annual yield and share of technologies. Lifetime: 30a. |  | residential | 0.17767 | 0.00051742 | roof-top | 1226.2385 | 3 | 30 | 110361.4689 | 9.0611e-06
photovoltaic slanted-roof installation, 3 kWp, micro-Si, panel, mounted, on roof | 8.1508e-08 | RER | unit |  | technosphere | 0 | photovoltaic slanted-roof installation, 3 kWp, micro-Si, panel, mounted, on roof | (2,2,1,1,1,3); Calculation with average annual yield and share of technologies. Lifetime: 30a. |  | residential | 0.17767 | 0.0089953 | roof-top | 1226.2385 | 3 | 30 | 110361.4689 | 9.0611e-06
photovoltaic facade installation, 3kWp, multi-Si, laminated, integrated, at building | 2.3872e-07 | RER | unit |  | technosphere | 0 | photovoltaic facade installation, 3kWp, multi-Si, laminated, integrated, at building | (2,2,1,1,1,3); Calculation with average annual yield and share of technologies. Lifetime: 30a. |  | residential | 0.17767 | 0.018498 | façade | 860.976 | 3 | 30 | 77487.8399 | 1.2905e-05
photovoltaic facade installation, 3kWp, multi-Si, panel, mounted, at building | 2.3412e-07 | RER | unit |  | technosphere | 0 | photovoltaic facade installation, 3kWp, multi-Si, panel, mounted, at building | (2,2,1,1,1,3); Calculation with average annual yield and share of technologies. Lifetime: 30a. |  | residential | 0.17767 | 0.018141 | façade | 860.976 | 3 | 30 | 77487.8399 | 1.2905e-05
photovoltaic facade installation, 3kWp, single-Si, laminated, integrated, at building | 1.2585e-07 | RER | unit |  | technosphere | 0 | photovoltaic facade installation, 3kWp, single-Si, laminated, integrated, at building | (2,2,1,1,1,3); Calculation with average annual yield and share of technologies. Lifetime: 30a. |  | residential | 0.17767 | 0.0097519 | façade | 860.976 | 3 | 30 | 77487.8399 | 1.2905e-05
photovoltaic facade installation, 3kWp, single-Si, panel, mounted, at building | 1.2574e-07 | RER | unit |  | technosphere | 0 | photovoltaic facade installation, 3kWp, single-Si, panel, mounted, at building | (2,2,1,1,1,3); Calculation with average annual yield and share of technologies. Lifetime: 30a. |  | residential | 0.17767 | 0.0097434 | façade | 860.976 | 3 | 30 | 77487.8399 | 1.2905e-05
photovoltaic flat-roof installation, 3kWp, multi-Si, on roof | 2.5819e-06 | RER | unit |  | technosphere | 0 | photovoltaic flat-roof installation, 3kWp, multi-Si, on roof | (2,2,1,1,1,3); Calculation with average annual yield and share of technologies. Lifetime: 30a. |  | residential | 0.17767 | 0.28494 | roof-top | 1226.2385 | 3 | 30 | 110361.4689 | 9.0611e-06
photovoltaic flat-roof installation, 3kWp, single-Si, on roof | 1.3477e-06 | RER | unit |  | technosphere | 0 | photovoltaic flat-roof installation, 3kWp, single-Si, on roof | (2,2,1,1,1,3); Calculation with average annual yield and share of technologies. Lifetime: 30a. |  | residential | 0.17767 | 0.14874 | roof-top | 1226.2385 | 3 | 30 | 110361.4689 | 9.0611e-06
photovoltaic slanted-roof installation, 3kWp, CIS, panel, mounted, on roof | 7.4545e-07 | CH | unit |  | technosphere | 0 | photovoltaic slanted-roof installation, 3kWp, CIS, panel, mounted, on roof | (2,2,1,1,1,3); Calculation with average annual yield and share of technologies. Lifetime: 30a. |  | residential | 0.17767 | 0.082269 | roof-top | 1226.2385 | 3 | 30 | 110361.4689 | 9.0611e-06
photovoltaic slanted-roof installation, 3kWp, CdTe, laminated, integrated, on roof | 2.0873e-08 | CH | unit |  | technosphere | 0 | photovoltaic slanted-roof installation, 3kWp, CdTe, laminated, integrated, on roof | (2,2,1,1,1,3); Calculation with average annual yield and share of technologies. Lifetime: 30a. |  | residential | 0.17767 | 0.0023036 | roof-top | 1226.2385 | 3 | 30 | 110361.4689 | 9.0611e-06
photovoltaic slanted-roof installation, 3kWp, multi-Si, laminated, integrated, on roof | 1.2401e-07 | RER | unit |  | technosphere | 0 | photovoltaic slanted-roof installation, 3kWp, multi-Si, laminated, integrated, on roof | (2,2,1,1,1,3); Calculation with average annual yield and share of technologies. Lifetime: 30a. |  | residential | 0.17767 | 0.013686 | roof-top | 1226.2385 | 3 | 30 | 110361.4689 | 9.0611e-06
photovoltaic slanted-roof installation, 3kWp, multi-Si, panel, mounted, on roof | 2.1226e-06 | RER | unit |  | technosphere | 0 | photovoltaic slanted-roof installation, 3kWp, multi-Si, panel, mounted, on roof | (2,2,1,1,1,3); Calculation with average annual yield and share of technologies. Lifetime: 30a. |  | residential | 0.17767 | 0.23425 | roof-top | 1226.2385 | 3 | 30 | 110361.4689 | 9.0611e-06
photovoltaic slanted-roof installation, 3kWp, single-Si, laminated, integrated, on roof | 6.5538e-08 | RER | unit |  | technosphere | 0 | photovoltaic slanted-roof installation, 3kWp, single-Si, laminated, integrated, on roof | (2,2,1,1,1,3); Calculation with average annual yield and share of technologies. Lifetime: 30a. |  | residential | 0.17767 | 0.0072328 | roof-top | 1226.2385 | 3 | 30 | 110361.4689 | 9.0611e-06
photovoltaic slanted-roof installation, 3kWp, single-Si, panel, mounted, on roof | 1.1093e-06 | RER | unit |  | technosphere | 0 | photovoltaic slanted-roof installation, 3kWp, single-Si, panel, mounted, on roof | (2,2,1,1,1,3); Calculation with average annual yield and share of technologies. Lifetime: 30a. |  | residential | 0.17767 | 0.12242 | roof-top | 1226.2385 | 3 | 30 | 110361.4689 | 9.0611e-06
market for tap water | 0.0037026 | Europe without Switzerland | kilogram |  | technosphere | 0 | tap water | (2,2,1,1,1,3); Estimation 20l/m2 panel
treatment of wastewater, from residence, capacity 1.1E10l/year | -3.3323e-06 | CH | cubic meter |  | technosphere | 0 | wastewater, from residence | (2,2,1,1,1,3); Estimation 20l/m2 panel
Activity | electricity production, photovoltaic, commercial
comment | Dataset created adapted from the methodology followed by: Life Cycle Inventories and Life Cycle Assessments of Photovoltaic Systems 2020 Task 12 PV Sustainability, December 2020, DOI: 10.13140/RG.2.2.17977.19041 However, the technology split is not country-specific but based based on weighted average of OECD countries. Production volume provided by IRENA 2025: https://www.irena.org/Publications/2025/Jul/Renewable-energy-statistics-2025 Open-ground PV panel productivity in the country based on area-weighted estimate from the Global Solar Atlas: https://globalsolaratlas.info/download/world The lifetime of PV systems is estimated at 30 years based on the PEFCR PV electricity. Production mix of photovoltaic electricity in the country. Annual output, Roof-Top: 1218.76652683738 kWh/kWp. Annual output, Facade: 855.729689056031 kWh/kWp. Annual output, Open-ground: 1296.56013493338 kWh/kWp. Amount of solar energy transformed to electricity. Waste heat emission due to losses of electricity in the system. Technology: Electricity production with grid-connected photovoltaic power plants. Time period: Time of publications Production volume: 131.746 GWh in 2025. Sampling: Statistical data and model calculations Extrapolations: Use of PV technology data investigated for other countries (Switzerland). Correction of average yield with Swiss data. Uncertainty: None Author: Romain Sacchi, PSI, romain.sacchi@psi.ch
location | RS
production amount | 1
reference product | electricity, low voltage
source | Fthenakis, V., Leccisi, E., & Frischknecht, Rolf; Stolz, Philippe; Krebs, Luana; de Wild-Scholten, Mariska; Sinha, P. (2021). Life Cycle Inventories and Life Cycle Assessments of Photovoltaic Systems 2020 Task 12 PV Sustainability. Progress in Photovoltaics: Research and Applications, 29(10), 1068–1077. www.iea-pvps.org
type | process
unit | kilowatt hour
Exchanges
name | amount | location | unit | categories | type | uncertainty type | reference product | comment | production volume | scope | scope share | tech share | installation | productivity | kWp | lifetime | lifetime production | inverted lifetime production
Energy, solar, converted | 3.8503 |  | megajoule | natural resource::in air | biosphere | 0 |  | (2,2,1,1,1,3); Energy loss in the system
Heat, waste | 0.25027 |  | megajoule | air | biosphere | 0 |  | (1,na,na,na,na,na); Calculation with average annual output and share of technologies; Average degradation of 10.5% included
electricity production, photovoltaic, commercial | 1 | RS | kilowatt hour | photovoltaic::power plants | production | 0 | electricity, low voltage |  | 131.746
photovoltaic flat-roof installation, 156 kWp, multi-Si, on roof | 2.1526e-08 | CH | unit |  | technosphere | 0 | photovoltaic flat-roof installation, 156 kWp, multi-Si, on roof | (2,2,1,1,1,3); Calculation with average annual yield and share of technologies. Lifetime: 30a. |  | commercial | 0.82233 | 0.12278 | roof-top | 1218.7665 | 156 | 30 | 5703827.3456 | 1.7532e-07
photovoltaic flat-roof installation, 156 kWp, single-Si, on roof | 1.1244e-08 | CH | unit |  | technosphere | 0 | photovoltaic flat-roof installation, 156 kWp, single-Si, on roof | (2,2,1,1,1,3); Calculation with average annual yield and share of technologies. Lifetime: 30a. |  | commercial | 0.82233 | 0.064135 | roof-top | 1218.7665 | 156 | 30 | 5703827.3456 | 1.7532e-07
photovoltaic open ground installation, 570 kWp, CIS, on open ground | 5.542e-10 | RER | unit |  | technosphere | 0 | photovoltaic open ground installation, 570 kWp, CIS, on open ground | (2,2,1,1,1,3); Calculation with average annual yield and share of technologies. Lifetime: 30a. |  | commercial | 0.82233 | 0.012287 | central | 1296.5601 | 570 | 30 | 22171178.3074 | 4.5104e-08
photovoltaic open ground installation, 570 kWp, CdTe, on open ground | 4.0711e-09 | RER | unit |  | technosphere | 0 | photovoltaic open ground installation, 570 kWp, CdTe, on open ground | (2,2,1,1,1,3); Calculation with average annual yield and share of technologies. Lifetime: 30a. |  | commercial | 0.82233 | 0.090261 | central | 1296.5601 | 570 | 30 | 22171178.3074 | 4.5104e-08
photovoltaic open ground installation, 570 kWp, micro-Si, on open ground | 4.3151e-11 | RER | unit |  | technosphere | 0 | photovoltaic open ground installation, 570 kWp, micro-Si, on open ground | (2,2,1,1,1,3); Calculation with average annual yield and share of technologies. Lifetime: 30a. |  | commercial | 0.82233 | 0.0009567 | central | 1296.5601 | 570 | 30 | 22171178.3074 | 4.5104e-08
photovoltaic open ground installation, 570 kWp, multi-Si, on open ground | 1.444e-08 | RER | unit |  | technosphere | 0 | photovoltaic open ground installation, 570 kWp, multi-Si, on open ground | (2,2,1,1,1,3); Calculation with average annual yield and share of technologies. Lifetime: 30a. |  | commercial | 0.82233 | 0.32016 | central | 1296.5601 | 570 | 30 | 22171178.3074 | 4.5104e-08
photovoltaic open ground installation, 570 kWp, single-Si, on open ground | 7.6598e-09 | RER | unit |  | technosphere | 0 | photovoltaic open ground installation, 570 kWp, single-Si, on open ground | (2,2,1,1,1,3); Calculation with average annual yield and share of technologies. Lifetime: 30a. |  | commercial | 0.82233 | 0.16983 | central | 1296.5601 | 570 | 30 | 22171178.3074 | 4.5104e-08
photovoltaic slanted-roof installation, 93 kWp, multi-Si, laminated, integrated, on roof | 2.3637e-09 | CH | unit |  | technosphere | 0 | photovoltaic slanted-roof installation, 93 kWp, multi-Si, laminated, integrated, on roof | (2,2,1,1,1,3); Calculation with average annual yield and share of technologies. Lifetime: 30a. |  | commercial | 0.82233 | 0.0080375 | roof-top | 1218.7665 | 93 | 30 | 3400358.6099 | 2.9409e-07
photovoltaic slanted-roof installation, 93 kWp, multi-Si, panel, mounted, on roof | 4.008e-08 | CH | unit |  | technosphere | 0 | photovoltaic slanted-roof installation, 93 kWp, multi-Si, panel, mounted, on roof | (2,2,1,1,1,3); Calculation with average annual yield and share of technologies. Lifetime: 30a. |  | commercial | 0.82233 | 0.13629 | roof-top | 1218.7665 | 93 | 30 | 3400358.6099 | 2.9409e-07
photovoltaic slanted-roof installation, 93 kWp, single-Si, laminated, integrated, on roof | 1.2496e-09 | CH | unit |  | technosphere | 0 | photovoltaic slanted-roof installation, 93 kWp, single-Si, laminated, integrated, on roof | (2,2,1,1,1,3); Calculation with average annual yield and share of technologies. Lifetime: 30a. |  | commercial | 0.82233 | 0.0042489 | roof-top | 1218.7665 | 93 | 30 | 3400358.6099 | 2.9409e-07
photovoltaic slanted-roof installation, 93 kWp, single-Si, panel, mounted, on roof | 2.0994e-08 | CH | unit |  | technosphere | 0 | photovoltaic slanted-roof installation, 93 kWp, single-Si, panel, mounted, on roof | (2,2,1,1,1,3); Calculation with average annual yield and share of technologies. Lifetime: 30a. |  | commercial | 0.82233 | 0.071388 | roof-top | 1218.7665 | 93 | 30 | 3400358.6099 | 2.9409e-07
market for tap water | 0.0037026 | Europe without Switzerland | kilogram |  | technosphere | 0 | tap water | (2,2,1,1,1,3); Estimation 20l/m2 panel
treatment of wastewater, from residence, capacity 1.1E10l/year | -3.3323e-06 | CH | cubic meter |  | technosphere | 0 | wastewater, from residence | (2,2,1,1,1,3); Estimation 20l/m2 panel
Activity | electricity production, photovoltaic
comment | Dataset created adapted from the methodology followed by: Life Cycle Inventories and Life Cycle Assessments of Photovoltaic Systems 2020 Task 12 PV Sustainability, December 2020, DOI: 10.13140/RG.2.2.17977.19041 However, the technology split is not country-specific but based based on weighted average of OECD countries. Production volume provided by IRENA 2025: https://www.irena.org/Publications/2025/Jul/Renewable-energy-statistics-2025 Open-ground PV panel productivity in the country based on area-weighted estimate from the Global Solar Atlas: https://globalsolaratlas.info/download/world The lifetime of PV systems is estimated at 30 years based on the PEFCR PV electricity. Production mix of photovoltaic electricity in the country. Annual output, Roof-Top: 1218.76652683738 kWh/kWp. Annual output, Facade: 855.729689056031 kWh/kWp. Annual output, Open-ground: 1296.56013493338 kWh/kWp. Amount of solar energy transformed to electricity. Waste heat emission due to losses of electricity in the system. Technology: Electricity production with grid-connected photovoltaic power plants. Time period: Time of publications Production volume: 131.746 GWh in 2025. Sampling: Statistical data and model calculations Extrapolations: Use of PV technology data investigated for other countries (Switzerland). Correction of average yield with Swiss data. Uncertainty: None Author: Romain Sacchi, PSI, romain.sacchi@psi.ch
location | RS
production amount | 1
reference product | electricity, low voltage
source | Fthenakis, V., Leccisi, E., & Frischknecht, Rolf; Stolz, Philippe; Krebs, Luana; de Wild-Scholten, Mariska; Sinha, P. (2021). Life Cycle Inventories and Life Cycle Assessments of Photovoltaic Systems 2020 Task 12 PV Sustainability. Progress in Photovoltaics: Research and Applications, 29(10), 1068–1077. www.iea-pvps.org
type | process
unit | kilowatt hour
Exchanges
name | amount | location | unit | categories | type | uncertainty type | loc | scale | comment | negative | reference product | production volume | scope | scope share | tech share | installation | productivity | kWp | lifetime | lifetime production | inverted lifetime production
Energy, solar, converted | 3.8503 |  | megajoule | natural resource::in air | biosphere | 2 | 1.3482 | 0.04341 | (2,2,1,1,1,3); Energy loss in the system
Heat, waste | 0.25027 |  | megajoule | air | biosphere | 2 | -1.3852 | 0.024395 | (1,na,na,na,na,na); Calculation
electricity production, photovoltaic | 1 | RS | kilowatt hour | photovoltaic::power plants | production | 0 | 1 |  |  |  | electricity, low voltage | 131.746
photovoltaic flat-roof installation, 156 kWp, multi-Si, on roof | 1.7701e-08 | CH | unit |  | technosphere | 2 | -18.468 | 0.097989 | (2,2,1,1,1,3); Calculation with average annual yield and share of technologies. Lifetime: 30a. |  | photovoltaic flat-roof installation, 156 kWp, multi-Si, on roof |  | all | 1 | 0.10096 | roof-top | 1218.7665 | 156 | 30 | 5703827.3456 | 1.7532e-07
photovoltaic flat-roof installation, 156 kWp, single-Si, on roof | 9.2464e-09 | CH | unit |  | technosphere | 2 | -19.1036 | 0.097989 | (2,2,1,1,1,3); Calculation with average annual yield and share of technologies. Lifetime: 30a. |  | photovoltaic flat-roof installation, 156 kWp, single-Si, on roof |  | all | 1 | 0.05274 | roof-top | 1218.7665 | 156 | 30 | 5703827.3456 | 1.7532e-07
photovoltaic slanted-roof installation, 3 kWp, CIS, laminated, integrated, on roof | 8.2928e-09 | CH | unit |  | technosphere | 2 | -19.6974 | 0.097989 | (2,2,1,1,1,3); Calculation with average annual yield and share of technologies. Lifetime: 30a. |  | photovoltaic slanted-roof installation, 3 kWp, CIS, laminated, integrated, on roof |  | all | 1 | 0.00090963 | roof-top | 1218.7665 | 3 | 30 | 109688.9874 | 9.1167e-06
photovoltaic slanted-roof installation, 3 kWp, CdTe, panel, mounted, on roof | 5.4088e-08 | CH | unit |  | technosphere | 2 | -16.693 | 0.097989 | (2,2,1,1,1,3); Calculation with average annual yield and share of technologies. Lifetime: 30a. |  | photovoltaic slanted-roof installation, 3 kWp, CdTe, panel, mounted, on roof |  | all | 1 | 0.0059329 | roof-top | 1218.7665 | 3 | 30 | 109688.9874 | 9.1167e-06
photovoltaic slanted-roof installation, 3 kWp, micro-Si, laminated, integrated, on roof | 8.3809e-10 | RER | unit |  | technosphere | 2 | -21.5433 | 0.097989 | (2,2,1,1,1,3); Calculation with average annual yield and share of technologies. Lifetime: 30a. |  | photovoltaic slanted-roof installation, 3 kWp, micro-Si, laminated, integrated, on roof |  | all | 1 | 9.193e-05 | roof-top | 1218.7665 | 3 | 30 | 109688.9874 | 9.1167e-06
photovoltaic slanted-roof installation, 3 kWp, micro-Si, panel, mounted, on roof | 1.457e-08 | RER | unit |  | technosphere | 2 | -18.7299 | 0.097989 | (2,2,1,1,1,3); Calculation with average annual yield and share of technologies. Lifetime: 30a. |  | photovoltaic slanted-roof installation, 3 kWp, micro-Si, panel, mounted, on roof |  | all | 1 | 0.0015982 | roof-top | 1218.7665 | 3 | 30 | 109688.9874 | 9.1167e-06
photovoltaic open ground installation, 570 kWp, CIS, on open ground | 4.5574e-10 | RER | unit |  | technosphere | 2 | -21.6666 | 0.097989 | (2,2,1,1,1,3); Calculation with average annual yield and share of technologies. Lifetime: 30a. |  | photovoltaic open ground installation, 570 kWp, CIS, on open ground |  | all | 1 | 0.010104 | central | 1296.5601 | 570 | 30 | 22171178.3074 | 4.5104e-08
photovoltaic open ground installation, 570 kWp, CdTe, on open ground | 3.3478e-09 | RER | unit |  | technosphere | 2 | -21.4755 | 0.097989 | (2,2,1,1,1,3); Calculation with average annual yield and share of technologies. Lifetime: 30a. |  | photovoltaic open ground installation, 570 kWp, CdTe, on open ground |  | all | 1 | 0.074225 | central | 1296.5601 | 570 | 30 | 22171178.3074 | 4.5104e-08
photovoltaic open ground installation, 570 kWp, micro-Si, on open ground | 3.5484e-11 | RER | unit |  | technosphere | 2 | -23.5124 | 0.097989 | (2,2,1,1,1,3); Calculation with average annual yield and share of technologies. Lifetime: 30a. |  | photovoltaic open ground installation, 570 kWp, micro-Si, on open ground |  | all | 1 | 0.00078673 | central | 1296.5601 | 570 | 30 | 22171178.3074 | 4.5104e-08
photovoltaic open ground installation, 570 kWp, multi-Si, on open ground | 1.1875e-08 | RER | unit |  | technosphere | 2 | -18.2008 | 0.097989 | (2,2,1,1,1,3); Calculation with average annual yield and share of technologies. Lifetime: 30a. |  | photovoltaic open ground installation, 570 kWp, multi-Si, on open ground |  | all | 1 | 0.26328 | central | 1296.5601 | 570 | 30 | 22171178.3074 | 4.5104e-08
photovoltaic open ground installation, 570 kWp, single-Si, on open ground | 6.2989e-09 | RER | unit |  | technosphere | 2 | -18.8365 | 0.097989 | (2,2,1,1,1,3); Calculation with average annual yield and share of technologies. Lifetime: 30a. |  | photovoltaic open ground installation, 570 kWp, single-Si, on open ground |  | all | 1 | 0.13965 | central | 1296.5601 | 570 | 30 | 22171178.3074 | 4.5104e-08
photovoltaic slanted-roof installation, 93 kWp, multi-Si, laminated, integrated, on roof | 1.9438e-09 | CH | unit |  | technosphere | 2 | -20.6588 | 0.097989 | (2,2,1,1,1,3); Calculation with average annual yield and share of technologies. Lifetime: 30a. |  | photovoltaic slanted-roof installation, 93 kWp, multi-Si, laminated, integrated, on roof |  | all | 1 | 0.0066095 | roof-top | 1218.7665 | 93 | 30 | 3400358.6099 | 2.9409e-07
photovoltaic slanted-roof installation, 93 kWp, multi-Si, panel, mounted, on roof | 3.2959e-08 | CH | unit |  | technosphere | 2 | -17.8454 | 0.097989 | (2,2,1,1,1,3); Calculation with average annual yield and share of technologies. Lifetime: 30a. |  | photovoltaic slanted-roof installation, 93 kWp, multi-Si, panel, mounted, on roof |  | all | 1 | 0.11207 | roof-top | 1218.7665 | 93 | 30 | 3400358.6099 | 2.9409e-07
photovoltaic slanted-roof installation, 93 kWp, single-Si, laminated, integrated, on roof | 1.0276e-09 | CH | unit |  | technosphere | 2 | -21.2944 | 0.097989 | (2,2,1,1,1,3); Calculation with average annual yield and share of technologies. Lifetime: 30a. |  | photovoltaic slanted-roof installation, 93 kWp, single-Si, laminated, integrated, on roof |  | all | 1 | 0.003494 | roof-top | 1218.7665 | 93 | 30 | 3400358.6099 | 2.9409e-07
photovoltaic slanted-roof installation, 93 kWp, single-Si, panel, mounted, on roof | 1.7264e-08 | CH | unit |  | technosphere | 2 | -18.481 | 0.097989 | (2,2,1,1,1,3); Calculation with average annual yield and share of technologies. Lifetime: 30a. |  | photovoltaic slanted-roof installation, 93 kWp, single-Si, panel, mounted, on roof |  | all | 1 | 0.058705 | roof-top | 1218.7665 | 93 | 30 | 3400358.6099 | 2.9409e-07
photovoltaic facade installation, 3kWp, multi-Si, laminated, integrated, at building | 4.2673e-08 | APAC | unit |  | technosphere | 2 | -17.5613 | 0.097989 | (2,2,1,1,1,3); Calculation with average annual yield and share of technologies. Lifetime: 30a. |  | photovoltaic facade installation, 3kWp, multi-Si, laminated, integrated, at building |  | all | 1 | 0.0032865 | façade | 855.7297 | 3 | 30 | 77015.672 | 1.2984e-05
photovoltaic facade installation, 3kWp, multi-Si, panel, mounted, at building | 4.1851e-08 | APAC | unit |  | technosphere | 2 | -17.5613 | 0.097989 | (2,2,1,1,1,3); Calculation with average annual yield and share of technologies. Lifetime: 30a. |  | photovoltaic facade installation, 3kWp, multi-Si, panel, mounted, at building |  | all | 1 | 0.0032232 | façade | 855.7297 | 3 | 30 | 77015.672 | 1.2984e-05
photovoltaic facade installation, 3kWp, single-Si, laminated, integrated, at building | 2.2497e-08 | APAC | unit |  | technosphere | 2 | -18.1969 | 0.097989 | (2,2,1,1,1,3); Calculation with average annual yield and share of technologies. Lifetime: 30a. |  | photovoltaic facade installation, 3kWp, single-Si, laminated, integrated, at building |  | all | 1 | 0.0017326 | façade | 855.7297 | 3 | 30 | 77015.672 | 1.2984e-05
photovoltaic facade installation, 3kWp, single-Si, panel, mounted, at building | 2.2477e-08 | APAC | unit |  | technosphere | 2 | -18.1969 | 0.097989 | (2,2,1,1,1,3); Calculation with average annual yield and share of technologies. Lifetime: 30a. |  | photovoltaic facade installation, 3kWp, single-Si, panel, mounted, at building |  | all | 1 | 0.0017311 | façade | 855.7297 | 3 | 30 | 77015.672 | 1.2984e-05
photovoltaic flat-roof installation, 3kWp, multi-Si, on roof | 4.6153e-07 | APAC | unit |  | technosphere | 2 | -15.2099 | 0.097989 | (2,2,1,1,1,3); Calculation with average annual yield and share of technologies. Lifetime: 30a. |  | photovoltaic flat-roof installation, 3kWp, multi-Si, on roof |  | all | 1 | 0.050625 | roof-top | 1218.7665 | 3 | 30 | 109688.9874 | 9.1167e-06
photovoltaic flat-roof installation, 3kWp, single-Si, on roof | 2.4091e-07 | APAC | unit |  | technosphere | 2 | -15.8456 | 0.097989 | (2,2,1,1,1,3); Calculation with average annual yield and share of technologies. Lifetime: 30a. |  | photovoltaic flat-roof installation, 3kWp, single-Si, on roof |  | all | 1 | 0.026426 | roof-top | 1218.7665 | 3 | 30 | 109688.9874 | 9.1167e-06
photovoltaic slanted-roof installation, 3kWp, CIS, panel, mounted, on roof | 1.3325e-07 | CH | unit |  | technosphere | 2 | -16.8841 | 0.097989 | (2,2,1,1,1,3); Calculation with average annual yield and share of technologies. Lifetime: 30a. |  | photovoltaic slanted-roof installation, 3kWp, CIS, panel, mounted, on roof |  | all | 1 | 0.014616 | roof-top | 1218.7665 | 3 | 30 | 109688.9874 | 9.1167e-06
photovoltaic slanted-roof installation, 3kWp, CdTe, laminated, integrated, on roof | 3.7312e-09 | CH | unit |  | technosphere | 2 | -19.5064 | 0.097989 | (2,2,1,1,1,3); Calculation with average annual yield and share of technologies. Lifetime: 30a. |  | photovoltaic slanted-roof installation, 3kWp, CdTe, laminated, integrated, on roof |  | all | 1 | 0.00040927 | roof-top | 1218.7665 | 3 | 30 | 109688.9874 | 9.1167e-06
photovoltaic slanted-roof installation, 3kWp, multi-Si, laminated, integrated, on roof | 2.2167e-08 | APAC | unit |  | technosphere | 2 | -18.2208 | 0.097989 | (2,2,1,1,1,3); Calculation with average annual yield and share of technologies. Lifetime: 30a. |  | photovoltaic slanted-roof installation, 3kWp, multi-Si, laminated, integrated, on roof |  | all | 1 | 0.0024315 | roof-top | 1218.7665 | 3 | 30 | 109688.9874 | 9.1167e-06
photovoltaic slanted-roof installation, 3kWp, multi-Si, panel, mounted, on roof | 3.7942e-07 | APAC | unit |  | technosphere | 2 | -15.4074 | 0.097989 | (2,2,1,1,1,3); Calculation with average annual yield and share of technologies. Lifetime: 30a. |  | photovoltaic slanted-roof installation, 3kWp, multi-Si, panel, mounted, on roof |  | all | 1 | 0.041619 | roof-top | 1218.7665 | 3 | 30 | 109688.9874 | 9.1167e-06
photovoltaic slanted-roof installation, 3kWp, single-Si, laminated, integrated, on roof | 1.1715e-08 | APAC | unit |  | technosphere | 2 | -18.8564 | 0.097989 | (2,2,1,1,1,3); Calculation with average annual yield and share of technologies. Lifetime: 30a. |  | photovoltaic slanted-roof installation, 3kWp, single-Si, laminated, integrated, on roof |  | all | 1 | 0.001285 | roof-top | 1218.7665 | 3 | 30 | 109688.9874 | 9.1167e-06
photovoltaic slanted-roof installation, 3kWp, single-Si, panel, mounted, on roof | 1.9829e-07 | APAC | unit |  | technosphere | 2 | -16.043 | 0.097989 | (2,2,1,1,1,3); Calculation with average annual yield and share of technologies. Lifetime: 30a. |  | photovoltaic slanted-roof installation, 3kWp, single-Si, panel, mounted, on roof |  | all | 1 | 0.02175 | roof-top | 1218.7665 | 3 | 30 | 109688.9874 | 9.1167e-06
market for tap water | 0.0020721 | Europe without Switzerland | kilogram |  | technosphere | 2 | -6.1792 | 0.04341 | (2,2,1,1,1,3); Estimation 20l/m2 panel |  | tap water
treatment of wastewater, from residence, capacity 1.1E10l/year | -1.8649e-06 | CH | cubic meter |  | technosphere | 2 | -13.1923 | 0.04341 | (2,2,1,1,1,3); Estimation 20l/m2 panel | TRUE | wastewater, from residence
Activity | electricity production, photovoltaic, residential
comment | Dataset created adapted from the methodology followed by: Life Cycle Inventories and Life Cycle Assessments of Photovoltaic Systems 2020 Task 12 PV Sustainability, December 2020, DOI: 10.13140/RG.2.2.17977.19041 However, the technology split is not country-specific but based based on weighted average of OECD countries. Production volume provided by IRENA 2025: https://www.irena.org/Publications/2025/Jul/Renewable-energy-statistics-2025 Open-ground PV panel productivity in the country based on area-weighted estimate from the Global Solar Atlas: https://globalsolaratlas.info/download/world The lifetime of PV systems is estimated at 30 years based on the PEFCR PV electricity. Production mix of photovoltaic electricity in the country. Annual output, Roof-Top: 1218.76652683738 kWh/kWp. Annual output, Facade: 855.729689056031 kWh/kWp. Annual output, Open-ground: 1296.56013493338 kWh/kWp. Amount of solar energy transformed to electricity. Waste heat emission due to losses of electricity in the system. Technology: Electricity production with grid-connected photovoltaic power plants. Time period: Time of publications Production volume: 131.746 GWh in 2025. Sampling: Statistical data and model calculations Extrapolations: Use of PV technology data investigated for other countries (Switzerland). Correction of average yield with Swiss data. Uncertainty: None Author: Romain Sacchi, PSI, romain.sacchi@psi.ch
location | RS
production amount | 1
reference product | electricity, low voltage
source | Fthenakis, V., Leccisi, E., & Frischknecht, Rolf; Stolz, Philippe; Krebs, Luana; de Wild-Scholten, Mariska; Sinha, P. (2021). Life Cycle Inventories and Life Cycle Assessments of Photovoltaic Systems 2020 Task 12 PV Sustainability. Progress in Photovoltaics: Research and Applications, 29(10), 1068–1077. www.iea-pvps.org
type | process
unit | kilowatt hour
Exchanges
name | amount | location | unit | categories | type | uncertainty type | reference product | comment | production volume | scope | scope share | tech share | installation | productivity | kWp | lifetime | lifetime production | inverted lifetime production
Energy, solar, converted | 3.8503 |  | megajoule | natural resource::in air | biosphere | 0 |  | (2,2,1,1,1,3); Energy loss in the system
Heat, waste | 0.25027 |  | megajoule | air | biosphere | 0 |  | (1,na,na,na,na,na); Calculation with average annual output and share of technologies; Average degradation of 10.5% included
electricity production, photovoltaic, residential | 1 | RS | kilowatt hour | photovoltaic::power plants | production | 0 | electricity, low voltage |  | 131.746
photovoltaic slanted-roof installation, 3 kWp, CIS, laminated, integrated, on roof | 4.6676e-08 | CH | unit |  | technosphere | 0 | photovoltaic slanted-roof installation, 3 kWp, CIS, laminated, integrated, on roof | (2,2,1,1,1,3); Calculation with average annual yield and share of technologies. Lifetime: 30a. |  | residential | 0.17767 | 0.0051198 | roof-top | 1218.7665 | 3 | 30 | 109688.9874 | 9.1167e-06
photovoltaic slanted-roof installation, 3 kWp, CdTe, panel, mounted, on roof | 3.0443e-07 | CH | unit |  | technosphere | 0 | photovoltaic slanted-roof installation, 3 kWp, CdTe, panel, mounted, on roof | (2,2,1,1,1,3); Calculation with average annual yield and share of technologies. Lifetime: 30a. |  | residential | 0.17767 | 0.033393 | roof-top | 1218.7665 | 3 | 30 | 109688.9874 | 9.1167e-06
photovoltaic slanted-roof installation, 3 kWp, micro-Si, laminated, integrated, on roof | 4.7172e-09 | RER | unit |  | technosphere | 0 | photovoltaic slanted-roof installation, 3 kWp, micro-Si, laminated, integrated, on roof | (2,2,1,1,1,3); Calculation with average annual yield and share of technologies. Lifetime: 30a. |  | residential | 0.17767 | 0.00051742 | roof-top | 1218.7665 | 3 | 30 | 109688.9874 | 9.1167e-06
photovoltaic slanted-roof installation, 3 kWp, micro-Si, panel, mounted, on roof | 8.2008e-08 | RER | unit |  | technosphere | 0 | photovoltaic slanted-roof installation, 3 kWp, micro-Si, panel, mounted, on roof | (2,2,1,1,1,3); Calculation with average annual yield and share of technologies. Lifetime: 30a. |  | residential | 0.17767 | 0.0089953 | roof-top | 1218.7665 | 3 | 30 | 109688.9874 | 9.1167e-06
photovoltaic facade installation, 3kWp, multi-Si, laminated, integrated, at building | 2.4018e-07 | RER | unit |  | technosphere | 0 | photovoltaic facade installation, 3kWp, multi-Si, laminated, integrated, at building | (2,2,1,1,1,3); Calculation with average annual yield and share of technologies. Lifetime: 30a. |  | residential | 0.17767 | 0.018498 | façade | 855.7297 | 3 | 30 | 77015.672 | 1.2984e-05
photovoltaic facade installation, 3kWp, multi-Si, panel, mounted, at building | 2.3556e-07 | RER | unit |  | technosphere | 0 | photovoltaic facade installation, 3kWp, multi-Si, panel, mounted, at building | (2,2,1,1,1,3); Calculation with average annual yield and share of technologies. Lifetime: 30a. |  | residential | 0.17767 | 0.018141 | façade | 855.7297 | 3 | 30 | 77015.672 | 1.2984e-05
photovoltaic facade installation, 3kWp, single-Si, laminated, integrated, at building | 1.2662e-07 | RER | unit |  | technosphere | 0 | photovoltaic facade installation, 3kWp, single-Si, laminated, integrated, at building | (2,2,1,1,1,3); Calculation with average annual yield and share of technologies. Lifetime: 30a. |  | residential | 0.17767 | 0.0097519 | façade | 855.7297 | 3 | 30 | 77015.672 | 1.2984e-05
photovoltaic facade installation, 3kWp, single-Si, panel, mounted, at building | 1.2651e-07 | RER | unit |  | technosphere | 0 | photovoltaic facade installation, 3kWp, single-Si, panel, mounted, at building | (2,2,1,1,1,3); Calculation with average annual yield and share of technologies. Lifetime: 30a. |  | residential | 0.17767 | 0.0097434 | façade | 855.7297 | 3 | 30 | 77015.672 | 1.2984e-05
photovoltaic flat-roof installation, 3kWp, multi-Si, on roof | 2.5977e-06 | RER | unit |  | technosphere | 0 | photovoltaic flat-roof installation, 3kWp, multi-Si, on roof | (2,2,1,1,1,3); Calculation with average annual yield and share of technologies. Lifetime: 30a. |  | residential | 0.17767 | 0.28494 | roof-top | 1218.7665 | 3 | 30 | 109688.9874 | 9.1167e-06
photovoltaic flat-roof installation, 3kWp, single-Si, on roof | 1.356e-06 | RER | unit |  | technosphere | 0 | photovoltaic flat-roof installation, 3kWp, single-Si, on roof | (2,2,1,1,1,3); Calculation with average annual yield and share of technologies. Lifetime: 30a. |  | residential | 0.17767 | 0.14874 | roof-top | 1218.7665 | 3 | 30 | 109688.9874 | 9.1167e-06
photovoltaic slanted-roof installation, 3kWp, CIS, panel, mounted, on roof | 7.5002e-07 | CH | unit |  | technosphere | 0 | photovoltaic slanted-roof installation, 3kWp, CIS, panel, mounted, on roof | (2,2,1,1,1,3); Calculation with average annual yield and share of technologies. Lifetime: 30a. |  | residential | 0.17767 | 0.082269 | roof-top | 1218.7665 | 3 | 30 | 109688.9874 | 9.1167e-06
photovoltaic slanted-roof installation, 3kWp, CdTe, laminated, integrated, on roof | 2.1001e-08 | CH | unit |  | technosphere | 0 | photovoltaic slanted-roof installation, 3kWp, CdTe, laminated, integrated, on roof | (2,2,1,1,1,3); Calculation with average annual yield and share of technologies. Lifetime: 30a. |  | residential | 0.17767 | 0.0023036 | roof-top | 1218.7665 | 3 | 30 | 109688.9874 | 9.1167e-06
photovoltaic slanted-roof installation, 3kWp, multi-Si, laminated, integrated, on roof | 1.2477e-07 | RER | unit |  | technosphere | 0 | photovoltaic slanted-roof installation, 3kWp, multi-Si, laminated, integrated, on roof | (2,2,1,1,1,3); Calculation with average annual yield and share of technologies. Lifetime: 30a. |  | residential | 0.17767 | 0.013686 | roof-top | 1218.7665 | 3 | 30 | 109688.9874 | 9.1167e-06
photovoltaic slanted-roof installation, 3kWp, multi-Si, panel, mounted, on roof | 2.1356e-06 | RER | unit |  | technosphere | 0 | photovoltaic slanted-roof installation, 3kWp, multi-Si, panel, mounted, on roof | (2,2,1,1,1,3); Calculation with average annual yield and share of technologies. Lifetime: 30a. |  | residential | 0.17767 | 0.23425 | roof-top | 1218.7665 | 3 | 30 | 109688.9874 | 9.1167e-06
photovoltaic slanted-roof installation, 3kWp, single-Si, laminated, integrated, on roof | 6.5939e-08 | RER | unit |  | technosphere | 0 | photovoltaic slanted-roof installation, 3kWp, single-Si, laminated, integrated, on roof | (2,2,1,1,1,3); Calculation with average annual yield and share of technologies. Lifetime: 30a. |  | residential | 0.17767 | 0.0072328 | roof-top | 1218.7665 | 3 | 30 | 109688.9874 | 9.1167e-06
photovoltaic slanted-roof installation, 3kWp, single-Si, panel, mounted, on roof | 1.1161e-06 | RER | unit |  | technosphere | 0 | photovoltaic slanted-roof installation, 3kWp, single-Si, panel, mounted, on roof | (2,2,1,1,1,3); Calculation with average annual yield and share of technologies. Lifetime: 30a. |  | residential | 0.17767 | 0.12242 | roof-top | 1218.7665 | 3 | 30 | 109688.9874 | 9.1167e-06
market for tap water | 0.0037026 | Europe without Switzerland | kilogram |  | technosphere | 0 | tap water | (2,2,1,1,1,3); Estimation 20l/m2 panel
treatment of wastewater, from residence, capacity 1.1E10l/year | -3.3323e-06 | CH | cubic meter |  | technosphere | 0 | wastewater, from residence | (2,2,1,1,1,3); Estimation 20l/m2 panel
Activity | electricity production, photovoltaic, commercial
comment | Dataset created adapted from the methodology followed by: Life Cycle Inventories and Life Cycle Assessments of Photovoltaic Systems 2020 Task 12 PV Sustainability, December 2020, DOI: 10.13140/RG.2.2.17977.19041 However, the technology split is not country-specific but based based on weighted average of OECD countries. Production volume provided by IRENA 2025: https://www.irena.org/Publications/2025/Jul/Renewable-energy-statistics-2025 Open-ground PV panel productivity in the country based on area-weighted estimate from the Global Solar Atlas: https://globalsolaratlas.info/download/world The lifetime of PV systems is estimated at 30 years based on the PEFCR PV electricity. Production mix of photovoltaic electricity in the country. Annual output, Roof-Top: 1215.57774859127 kWh/kWp. Annual output, Facade: 853.490759649192 kWh/kWp. Annual output, Open-ground: 1293.16781765029 kWh/kWp. Amount of solar energy transformed to electricity. Waste heat emission due to losses of electricity in the system. Technology: Electricity production with grid-connected photovoltaic power plants. Time period: Time of publications Production volume: 9.457 GWh in 2025. Sampling: Statistical data and model calculations Extrapolations: Use of PV technology data investigated for other countries (Switzerland). Correction of average yield with Swiss data. Uncertainty: None Author: Romain Sacchi, PSI, romain.sacchi@psi.ch
location | FJ
production amount | 1
reference product | electricity, low voltage
source | Fthenakis, V., Leccisi, E., & Frischknecht, Rolf; Stolz, Philippe; Krebs, Luana; de Wild-Scholten, Mariska; Sinha, P. (2021). Life Cycle Inventories and Life Cycle Assessments of Photovoltaic Systems 2020 Task 12 PV Sustainability. Progress in Photovoltaics: Research and Applications, 29(10), 1068–1077. www.iea-pvps.org
type | process
unit | kilowatt hour
Exchanges
name | amount | location | unit | categories | type | uncertainty type | reference product | comment | production volume | scope | scope share | tech share | installation | productivity | kWp | lifetime | lifetime production | inverted lifetime production
Energy, solar, converted | 3.8503 |  | megajoule | natural resource::in air | biosphere | 0 |  | (2,2,1,1,1,3); Energy loss in the system
Heat, waste | 0.25027 |  | megajoule | air | biosphere | 0 |  | (1,na,na,na,na,na); Calculation with average annual output and share of technologies; Average degradation of 10.5% included
electricity production, photovoltaic, commercial | 1 | FJ | kilowatt hour | photovoltaic::power plants | production | 0 | electricity, low voltage |  | 9.457
photovoltaic flat-roof installation, 156 kWp, multi-Si, on roof | 2.1582e-08 | CH | unit |  | technosphere | 0 | photovoltaic flat-roof installation, 156 kWp, multi-Si, on roof | (2,2,1,1,1,3); Calculation with average annual yield and share of technologies. Lifetime: 30a. |  | commercial | 0.82233 | 0.12278 | roof-top | 1215.5777 | 156 | 30 | 5688903.8634 | 1.7578e-07
photovoltaic flat-roof installation, 156 kWp, single-Si, on roof | 1.1274e-08 | CH | unit |  | technosphere | 0 | photovoltaic flat-roof installation, 156 kWp, single-Si, on roof | (2,2,1,1,1,3); Calculation with average annual yield and share of technologies. Lifetime: 30a. |  | commercial | 0.82233 | 0.064135 | roof-top | 1215.5777 | 156 | 30 | 5688903.8634 | 1.7578e-07
photovoltaic open ground installation, 570 kWp, CIS, on open ground | 5.5565e-10 | RER | unit |  | technosphere | 0 | photovoltaic open ground installation, 570 kWp, CIS, on open ground | (2,2,1,1,1,3); Calculation with average annual yield and share of technologies. Lifetime: 30a. |  | commercial | 0.82233 | 0.012287 | central | 1293.1678 | 570 | 30 | 22113169.6818 | 4.5222e-08
photovoltaic open ground installation, 570 kWp, CdTe, on open ground | 4.0818e-09 | RER | unit |  | technosphere | 0 | photovoltaic open ground installation, 570 kWp, CdTe, on open ground | (2,2,1,1,1,3); Calculation with average annual yield and share of technologies. Lifetime: 30a. |  | commercial | 0.82233 | 0.090261 | central | 1293.1678 | 570 | 30 | 22113169.6818 | 4.5222e-08
photovoltaic open ground installation, 570 kWp, micro-Si, on open ground | 4.3264e-11 | RER | unit |  | technosphere | 0 | photovoltaic open ground installation, 570 kWp, micro-Si, on open ground | (2,2,1,1,1,3); Calculation with average annual yield and share of technologies. Lifetime: 30a. |  | commercial | 0.82233 | 0.0009567 | central | 1293.1678 | 570 | 30 | 22113169.6818 | 4.5222e-08
photovoltaic open ground installation, 570 kWp, multi-Si, on open ground | 1.4478e-08 | RER | unit |  | technosphere | 0 | photovoltaic open ground installation, 570 kWp, multi-Si, on open ground | (2,2,1,1,1,3); Calculation with average annual yield and share of technologies. Lifetime: 30a. |  | commercial | 0.82233 | 0.32016 | central | 1293.1678 | 570 | 30 | 22113169.6818 | 4.5222e-08
photovoltaic open ground installation, 570 kWp, single-Si, on open ground | 7.6799e-09 | RER | unit |  | technosphere | 0 | photovoltaic open ground installation, 570 kWp, single-Si, on open ground | (2,2,1,1,1,3); Calculation with average annual yield and share of technologies. Lifetime: 30a. |  | commercial | 0.82233 | 0.16983 | central | 1293.1678 | 570 | 30 | 22113169.6818 | 4.5222e-08
photovoltaic slanted-roof installation, 93 kWp, multi-Si, laminated, integrated, on roof | 2.3699e-09 | CH | unit |  | technosphere | 0 | photovoltaic slanted-roof installation, 93 kWp, multi-Si, laminated, integrated, on roof | (2,2,1,1,1,3); Calculation with average annual yield and share of technologies. Lifetime: 30a. |  | commercial | 0.82233 | 0.0080375 | roof-top | 1215.5777 | 93 | 30 | 3391461.9186 | 2.9486e-07
photovoltaic slanted-roof installation, 93 kWp, multi-Si, panel, mounted, on roof | 4.0185e-08 | CH | unit |  | technosphere | 0 | photovoltaic slanted-roof installation, 93 kWp, multi-Si, panel, mounted, on roof | (2,2,1,1,1,3); Calculation with average annual yield and share of technologies. Lifetime: 30a. |  | commercial | 0.82233 | 0.13629 | roof-top | 1215.5777 | 93 | 30 | 3391461.9186 | 2.9486e-07
photovoltaic slanted-roof installation, 93 kWp, single-Si, laminated, integrated, on roof | 1.2528e-09 | CH | unit |  | technosphere | 0 | photovoltaic slanted-roof installation, 93 kWp, single-Si, laminated, integrated, on roof | (2,2,1,1,1,3); Calculation with average annual yield and share of technologies. Lifetime: 30a. |  | commercial | 0.82233 | 0.0042489 | roof-top | 1215.5777 | 93 | 30 | 3391461.9186 | 2.9486e-07
photovoltaic slanted-roof installation, 93 kWp, single-Si, panel, mounted, on roof | 2.1049e-08 | CH | unit |  | technosphere | 0 | photovoltaic slanted-roof installation, 93 kWp, single-Si, panel, mounted, on roof | (2,2,1,1,1,3); Calculation with average annual yield and share of technologies. Lifetime: 30a. |  | commercial | 0.82233 | 0.071388 | roof-top | 1215.5777 | 93 | 30 | 3391461.9186 | 2.9486e-07
market for tap water | 0.0037026 | Europe without Switzerland | kilogram |  | technosphere | 0 | tap water | (2,2,1,1,1,3); Estimation 20l/m2 panel
treatment of wastewater, from residence, capacity 1.1E10l/year | -3.3323e-06 | CH | cubic meter |  | technosphere | 0 | wastewater, from residence | (2,2,1,1,1,3); Estimation 20l/m2 panel
Activity | electricity production, photovoltaic
comment | Dataset created adapted from the methodology followed by: Life Cycle Inventories and Life Cycle Assessments of Photovoltaic Systems 2020 Task 12 PV Sustainability, December 2020, DOI: 10.13140/RG.2.2.17977.19041 However, the technology split is not country-specific but based based on weighted average of OECD countries. Production volume provided by IRENA 2025: https://www.irena.org/Publications/2025/Jul/Renewable-energy-statistics-2025 Open-ground PV panel productivity in the country based on area-weighted estimate from the Global Solar Atlas: https://globalsolaratlas.info/download/world The lifetime of PV systems is estimated at 30 years based on the PEFCR PV electricity. Production mix of photovoltaic electricity in the country. Annual output, Roof-Top: 1215.57774859127 kWh/kWp. Annual output, Facade: 853.490759649192 kWh/kWp. Annual output, Open-ground: 1293.16781765029 kWh/kWp. Amount of solar energy transformed to electricity. Waste heat emission due to losses of electricity in the system. Technology: Electricity production with grid-connected photovoltaic power plants. Time period: Time of publications Production volume: 9.457 GWh in 2025. Sampling: Statistical data and model calculations Extrapolations: Use of PV technology data investigated for other countries (Switzerland). Correction of average yield with Swiss data. Uncertainty: None Author: Romain Sacchi, PSI, romain.sacchi@psi.ch
location | FJ
production amount | 1
reference product | electricity, low voltage
source | Fthenakis, V., Leccisi, E., & Frischknecht, Rolf; Stolz, Philippe; Krebs, Luana; de Wild-Scholten, Mariska; Sinha, P. (2021). Life Cycle Inventories and Life Cycle Assessments of Photovoltaic Systems 2020 Task 12 PV Sustainability. Progress in Photovoltaics: Research and Applications, 29(10), 1068–1077. www.iea-pvps.org
type | process
unit | kilowatt hour
Exchanges
name | amount | location | unit | categories | type | uncertainty type | loc | scale | comment | negative | reference product | production volume | scope | scope share | tech share | installation | productivity | kWp | lifetime | lifetime production | inverted lifetime production
Energy, solar, converted | 3.8503 |  | megajoule | natural resource::in air | biosphere | 2 | 1.3482 | 0.04341 | (2,2,1,1,1,3); Energy loss in the system
Heat, waste | 0.25027 |  | megajoule | air | biosphere | 2 | -1.3852 | 0.024395 | (1,na,na,na,na,na); Calculation
electricity production, photovoltaic | 1 | FJ | kilowatt hour | photovoltaic::power plants | production | 0 | 1 |  |  |  | electricity, low voltage | 9.457
photovoltaic flat-roof installation, 156 kWp, multi-Si, on roof | 1.7748e-08 | CH | unit |  | technosphere | 2 | -18.468 | 0.097989 | (2,2,1,1,1,3); Calculation with average annual yield and share of technologies. Lifetime: 30a. |  | photovoltaic flat-roof installation, 156 kWp, multi-Si, on roof |  | all | 1 | 0.10096 | roof-top | 1215.5777 | 156 | 30 | 5688903.8634 | 1.7578e-07
photovoltaic flat-roof installation, 156 kWp, single-Si, on roof | 9.2707e-09 | CH | unit |  | technosphere | 2 | -19.1036 | 0.097989 | (2,2,1,1,1,3); Calculation with average annual yield and share of technologies. Lifetime: 30a. |  | photovoltaic flat-roof installation, 156 kWp, single-Si, on roof |  | all | 1 | 0.05274 | roof-top | 1215.5777 | 156 | 30 | 5688903.8634 | 1.7578e-07
photovoltaic slanted-roof installation, 3 kWp, CIS, laminated, integrated, on roof | 8.3145e-09 | CH | unit |  | technosphere | 2 | -19.6974 | 0.097989 | (2,2,1,1,1,3); Calculation with average annual yield and share of technologies. Lifetime: 30a. |  | photovoltaic slanted-roof installation, 3 kWp, CIS, laminated, integrated, on roof |  | all | 1 | 0.00090963 | roof-top | 1215.5777 | 3 | 30 | 109401.9974 | 9.1406e-06
photovoltaic slanted-roof installation, 3 kWp, CdTe, panel, mounted, on roof | 5.423e-08 | CH | unit |  | technosphere | 2 | -16.693 | 0.097989 | (2,2,1,1,1,3); Calculation with average annual yield and share of technologies. Lifetime: 30a. |  | photovoltaic slanted-roof installation, 3 kWp, CdTe, panel, mounted, on roof |  | all | 1 | 0.0059329 | roof-top | 1215.5777 | 3 | 30 | 109401.9974 | 9.1406e-06
photovoltaic slanted-roof installation, 3 kWp, micro-Si, laminated, integrated, on roof | 8.4029e-10 | RER | unit |  | technosphere | 2 | -21.5433 | 0.097989 | (2,2,1,1,1,3); Calculation with average annual yield and share of technologies. Lifetime: 30a. |  | photovoltaic slanted-roof installation, 3 kWp, micro-Si, laminated, integrated, on roof |  | all | 1 | 9.193e-05 | roof-top | 1215.5777 | 3 | 30 | 109401.9974 | 9.1406e-06
photovoltaic slanted-roof installation, 3 kWp, micro-Si, panel, mounted, on roof | 1.4608e-08 | RER | unit |  | technosphere | 2 | -18.7299 | 0.097989 | (2,2,1,1,1,3); Calculation with average annual yield and share of technologies. Lifetime: 30a. |  | photovoltaic slanted-roof installation, 3 kWp, micro-Si, panel, mounted, on roof |  | all | 1 | 0.0015982 | roof-top | 1215.5777 | 3 | 30 | 109401.9974 | 9.1406e-06
photovoltaic open ground installation, 570 kWp, CIS, on open ground | 4.5693e-10 | RER | unit |  | technosphere | 2 | -21.6666 | 0.097989 | (2,2,1,1,1,3); Calculation with average annual yield and share of technologies. Lifetime: 30a. |  | photovoltaic open ground installation, 570 kWp, CIS, on open ground |  | all | 1 | 0.010104 | central | 1293.1678 | 570 | 30 | 22113169.6818 | 4.5222e-08
photovoltaic open ground installation, 570 kWp, CdTe, on open ground | 3.3566e-09 | RER | unit |  | technosphere | 2 | -21.4755 | 0.097989 | (2,2,1,1,1,3); Calculation with average annual yield and share of technologies. Lifetime: 30a. |  | photovoltaic open ground installation, 570 kWp, CdTe, on open ground |  | all | 1 | 0.074225 | central | 1293.1678 | 570 | 30 | 22113169.6818 | 4.5222e-08
photovoltaic open ground installation, 570 kWp, micro-Si, on open ground | 3.5577e-11 | RER | unit |  | technosphere | 2 | -23.5124 | 0.097989 | (2,2,1,1,1,3); Calculation with average annual yield and share of technologies. Lifetime: 30a. |  | photovoltaic open ground installation, 570 kWp, micro-Si, on open ground |  | all | 1 | 0.00078673 | central | 1293.1678 | 570 | 30 | 22113169.6818 | 4.5222e-08
photovoltaic open ground installation, 570 kWp, multi-Si, on open ground | 1.1906e-08 | RER | unit |  | technosphere | 2 | -18.2008 | 0.097989 | (2,2,1,1,1,3); Calculation with average annual yield and share of technologies. Lifetime: 30a. |  | photovoltaic open ground installation, 570 kWp, multi-Si, on open ground |  | all | 1 | 0.26328 | central | 1293.1678 | 570 | 30 | 22113169.6818 | 4.5222e-08
photovoltaic open ground installation, 570 kWp, single-Si, on open ground | 6.3154e-09 | RER | unit |  | technosphere | 2 | -18.8365 | 0.097989 | (2,2,1,1,1,3); Calculation with average annual yield and share of technologies. Lifetime: 30a. |  | photovoltaic open ground installation, 570 kWp, single-Si, on open ground |  | all | 1 | 0.13965 | central | 1293.1678 | 570 | 30 | 22113169.6818 | 4.5222e-08
photovoltaic slanted-roof installation, 93 kWp, multi-Si, laminated, integrated, on roof | 1.9489e-09 | CH | unit |  | technosphere | 2 | -20.6588 | 0.097989 | (2,2,1,1,1,3); Calculation with average annual yield and share of technologies. Lifetime: 30a. |  | photovoltaic slanted-roof installation, 93 kWp, multi-Si, laminated, integrated, on roof |  | all | 1 | 0.0066095 | roof-top | 1215.5777 | 93 | 30 | 3391461.9186 | 2.9486e-07
photovoltaic slanted-roof installation, 93 kWp, multi-Si, panel, mounted, on roof | 3.3046e-08 | CH | unit |  | technosphere | 2 | -17.8454 | 0.097989 | (2,2,1,1,1,3); Calculation with average annual yield and share of technologies. Lifetime: 30a. |  | photovoltaic slanted-roof installation, 93 kWp, multi-Si, panel, mounted, on roof |  | all | 1 | 0.11207 | roof-top | 1215.5777 | 93 | 30 | 3391461.9186 | 2.9486e-07
photovoltaic slanted-roof installation, 93 kWp, single-Si, laminated, integrated, on roof | 1.0302e-09 | CH | unit |  | technosphere | 2 | -21.2944 | 0.097989 | (2,2,1,1,1,3); Calculation with average annual yield and share of technologies. Lifetime: 30a. |  | photovoltaic slanted-roof installation, 93 kWp, single-Si, laminated, integrated, on roof |  | all | 1 | 0.003494 | roof-top | 1215.5777 | 93 | 30 | 3391461.9186 | 2.9486e-07
photovoltaic slanted-roof installation, 93 kWp, single-Si, panel, mounted, on roof | 1.731e-08 | CH | unit |  | technosphere | 2 | -18.481 | 0.097989 | (2,2,1,1,1,3); Calculation with average annual yield and share of technologies. Lifetime: 30a. |  | photovoltaic slanted-roof installation, 93 kWp, single-Si, panel, mounted, on roof |  | all | 1 | 0.058705 | roof-top | 1215.5777 | 93 | 30 | 3391461.9186 | 2.9486e-07
photovoltaic facade installation, 3kWp, multi-Si, laminated, integrated, at building | 4.2785e-08 | APAC | unit |  | technosphere | 2 | -17.5613 | 0.097989 | (2,2,1,1,1,3); Calculation with average annual yield and share of technologies. Lifetime: 30a. |  | photovoltaic facade installation, 3kWp, multi-Si, laminated, integrated, at building |  | all | 1 | 0.0032865 | façade | 853.4908 | 3 | 30 | 76814.1684 | 1.3018e-05
photovoltaic facade installation, 3kWp, multi-Si, panel, mounted, at building | 4.196e-08 | APAC | unit |  | technosphere | 2 | -17.5613 | 0.097989 | (2,2,1,1,1,3); Calculation with average annual yield and share of technologies. Lifetime: 30a. |  | photovoltaic facade installation, 3kWp, multi-Si, panel, mounted, at building |  | all | 1 | 0.0032232 | façade | 853.4908 | 3 | 30 | 76814.1684 | 1.3018e-05
photovoltaic facade installation, 3kWp, single-Si, laminated, integrated, at building | 2.2556e-08 | APAC | unit |  | technosphere | 2 | -18.1969 | 0.097989 | (2,2,1,1,1,3); Calculation with average annual yield and share of technologies. Lifetime: 30a. |  | photovoltaic facade installation, 3kWp, single-Si, laminated, integrated, at building |  | all | 1 | 0.0017326 | façade | 853.4908 | 3 | 30 | 76814.1684 | 1.3018e-05
photovoltaic facade installation, 3kWp, single-Si, panel, mounted, at building | 2.2536e-08 | APAC | unit |  | technosphere | 2 | -18.1969 | 0.097989 | (2,2,1,1,1,3); Calculation with average annual yield and share of technologies. Lifetime: 30a. |  | photovoltaic facade installation, 3kWp, single-Si, panel, mounted, at building |  | all | 1 | 0.0017311 | façade | 853.4908 | 3 | 30 | 76814.1684 | 1.3018e-05
photovoltaic flat-roof installation, 3kWp, multi-Si, on roof | 4.6274e-07 | APAC | unit |  | technosphere | 2 | -15.2099 | 0.097989 | (2,2,1,1,1,3); Calculation with average annual yield and share of technologies. Lifetime: 30a. |  | photovoltaic flat-roof installation, 3kWp, multi-Si, on roof |  | all | 1 | 0.050625 | roof-top | 1215.5777 | 3 | 30 | 109401.9974 | 9.1406e-06
photovoltaic flat-roof installation, 3kWp, single-Si, on roof | 2.4155e-07 | APAC | unit |  | technosphere | 2 | -15.8456 | 0.097989 | (2,2,1,1,1,3); Calculation with average annual yield and share of technologies. Lifetime: 30a. |  | photovoltaic flat-roof installation, 3kWp, single-Si, on roof |  | all | 1 | 0.026426 | roof-top | 1215.5777 | 3 | 30 | 109401.9974 | 9.1406e-06
photovoltaic slanted-roof installation, 3kWp, CIS, panel, mounted, on roof | 1.336e-07 | CH | unit |  | technosphere | 2 | -16.8841 | 0.097989 | (2,2,1,1,1,3); Calculation with average annual yield and share of technologies. Lifetime: 30a. |  | photovoltaic slanted-roof installation, 3kWp, CIS, panel, mounted, on roof |  | all | 1 | 0.014616 | roof-top | 1215.5777 | 3 | 30 | 109401.9974 | 9.1406e-06
photovoltaic slanted-roof installation, 3kWp, CdTe, laminated, integrated, on roof | 3.741e-09 | CH | unit |  | technosphere | 2 | -19.5064 | 0.097989 | (2,2,1,1,1,3); Calculation with average annual yield and share of technologies. Lifetime: 30a. |  | photovoltaic slanted-roof installation, 3kWp, CdTe, laminated, integrated, on roof |  | all | 1 | 0.00040927 | roof-top | 1215.5777 | 3 | 30 | 109401.9974 | 9.1406e-06
photovoltaic slanted-roof installation, 3kWp, multi-Si, laminated, integrated, on roof | 2.2225e-08 | APAC | unit |  | technosphere | 2 | -18.2208 | 0.097989 | (2,2,1,1,1,3); Calculation with average annual yield and share of technologies. Lifetime: 30a. |  | photovoltaic slanted-roof installation, 3kWp, multi-Si, laminated, integrated, on roof |  | all | 1 | 0.0024315 | roof-top | 1215.5777 | 3 | 30 | 109401.9974 | 9.1406e-06
photovoltaic slanted-roof installation, 3kWp, multi-Si, panel, mounted, on roof | 3.8042e-07 | APAC | unit |  | technosphere | 2 | -15.4074 | 0.097989 | (2,2,1,1,1,3); Calculation with average annual yield and share of technologies. Lifetime: 30a. |  | photovoltaic slanted-roof installation, 3kWp, multi-Si, panel, mounted, on roof |  | all | 1 | 0.041619 | roof-top | 1215.5777 | 3 | 30 | 109401.9974 | 9.1406e-06
photovoltaic slanted-roof installation, 3kWp, single-Si, laminated, integrated, on roof | 1.1746e-08 | APAC | unit |  | technosphere | 2 | -18.8564 | 0.097989 | (2,2,1,1,1,3); Calculation with average annual yield and share of technologies. Lifetime: 30a. |  | photovoltaic slanted-roof installation, 3kWp, single-Si, laminated, integrated, on roof |  | all | 1 | 0.001285 | roof-top | 1215.5777 | 3 | 30 | 109401.9974 | 9.1406e-06
photovoltaic slanted-roof installation, 3kWp, single-Si, panel, mounted, on roof | 1.9881e-07 | APAC | unit |  | technosphere | 2 | -16.043 | 0.097989 | (2,2,1,1,1,3); Calculation with average annual yield and share of technologies. Lifetime: 30a. |  | photovoltaic slanted-roof installation, 3kWp, single-Si, panel, mounted, on roof |  | all | 1 | 0.02175 | roof-top | 1215.5777 | 3 | 30 | 109401.9974 | 9.1406e-06
market for tap water | 0.0020721 | Europe without Switzerland | kilogram |  | technosphere | 2 | -6.1792 | 0.04341 | (2,2,1,1,1,3); Estimation 20l/m2 panel |  | tap water
treatment of wastewater, from residence, capacity 1.1E10l/year | -1.8649e-06 | CH | cubic meter |  | technosphere | 2 | -13.1923 | 0.04341 | (2,2,1,1,1,3); Estimation 20l/m2 panel | TRUE | wastewater, from residence
Activity | electricity production, photovoltaic, residential
comment | Dataset created adapted from the methodology followed by: Life Cycle Inventories and Life Cycle Assessments of Photovoltaic Systems 2020 Task 12 PV Sustainability, December 2020, DOI: 10.13140/RG.2.2.17977.19041 However, the technology split is not country-specific but based based on weighted average of OECD countries. Production volume provided by IRENA 2025: https://www.irena.org/Publications/2025/Jul/Renewable-energy-statistics-2025 Open-ground PV panel productivity in the country based on area-weighted estimate from the Global Solar Atlas: https://globalsolaratlas.info/download/world The lifetime of PV systems is estimated at 30 years based on the PEFCR PV electricity. Production mix of photovoltaic electricity in the country. Annual output, Roof-Top: 1215.57774859127 kWh/kWp. Annual output, Facade: 853.490759649192 kWh/kWp. Annual output, Open-ground: 1293.16781765029 kWh/kWp. Amount of solar energy transformed to electricity. Waste heat emission due to losses of electricity in the system. Technology: Electricity production with grid-connected photovoltaic power plants. Time period: Time of publications Production volume: 9.457 GWh in 2025. Sampling: Statistical data and model calculations Extrapolations: Use of PV technology data investigated for other countries (Switzerland). Correction of average yield with Swiss data. Uncertainty: None Author: Romain Sacchi, PSI, romain.sacchi@psi.ch
location | FJ
production amount | 1
reference product | electricity, low voltage
source | Fthenakis, V., Leccisi, E., & Frischknecht, Rolf; Stolz, Philippe; Krebs, Luana; de Wild-Scholten, Mariska; Sinha, P. (2021). Life Cycle Inventories and Life Cycle Assessments of Photovoltaic Systems 2020 Task 12 PV Sustainability. Progress in Photovoltaics: Research and Applications, 29(10), 1068–1077. www.iea-pvps.org
type | process
unit | kilowatt hour
Exchanges
name | amount | location | unit | categories | type | uncertainty type | reference product | comment | production volume | scope | scope share | tech share | installation | productivity | kWp | lifetime | lifetime production | inverted lifetime production
Energy, solar, converted | 3.8503 |  | megajoule | natural resource::in air | biosphere | 0 |  | (2,2,1,1,1,3); Energy loss in the system
Heat, waste | 0.25027 |  | megajoule | air | biosphere | 0 |  | (1,na,na,na,na,na); Calculation with average annual output and share of technologies; Average degradation of 10.5% included
electricity production, photovoltaic, residential | 1 | FJ | kilowatt hour | photovoltaic::power plants | production | 0 | electricity, low voltage |  | 9.457
photovoltaic slanted-roof installation, 3 kWp, CIS, laminated, integrated, on roof | 4.6798e-08 | CH | unit |  | technosphere | 0 | photovoltaic slanted-roof installation, 3 kWp, CIS, laminated, integrated, on roof | (2,2,1,1,1,3); Calculation with average annual yield and share of technologies. Lifetime: 30a. |  | residential | 0.17767 | 0.0051198 | roof-top | 1215.5777 | 3 | 30 | 109401.9974 | 9.1406e-06
photovoltaic slanted-roof installation, 3 kWp, CdTe, panel, mounted, on roof | 3.0523e-07 | CH | unit |  | technosphere | 0 | photovoltaic slanted-roof installation, 3 kWp, CdTe, panel, mounted, on roof | (2,2,1,1,1,3); Calculation with average annual yield and share of technologies. Lifetime: 30a. |  | residential | 0.17767 | 0.033393 | roof-top | 1215.5777 | 3 | 30 | 109401.9974 | 9.1406e-06
photovoltaic slanted-roof installation, 3 kWp, micro-Si, laminated, integrated, on roof | 4.7296e-09 | RER | unit |  | technosphere | 0 | photovoltaic slanted-roof installation, 3 kWp, micro-Si, laminated, integrated, on roof | (2,2,1,1,1,3); Calculation with average annual yield and share of technologies. Lifetime: 30a. |  | residential | 0.17767 | 0.00051742 | roof-top | 1215.5777 | 3 | 30 | 109401.9974 | 9.1406e-06
photovoltaic slanted-roof installation, 3 kWp, micro-Si, panel, mounted, on roof | 8.2223e-08 | RER | unit |  | technosphere | 0 | photovoltaic slanted-roof installation, 3 kWp, micro-Si, panel, mounted, on roof | (2,2,1,1,1,3); Calculation with average annual yield and share of technologies. Lifetime: 30a. |  | residential | 0.17767 | 0.0089953 | roof-top | 1215.5777 | 3 | 30 | 109401.9974 | 9.1406e-06
photovoltaic facade installation, 3kWp, multi-Si, laminated, integrated, at building | 2.4081e-07 | RER | unit |  | technosphere | 0 | photovoltaic facade installation, 3kWp, multi-Si, laminated, integrated, at building | (2,2,1,1,1,3); Calculation with average annual yield and share of technologies. Lifetime: 30a. |  | residential | 0.17767 | 0.018498 | façade | 853.4908 | 3 | 30 | 76814.1684 | 1.3018e-05
photovoltaic facade installation, 3kWp, multi-Si, panel, mounted, at building | 2.3617e-07 | RER | unit |  | technosphere | 0 | photovoltaic facade installation, 3kWp, multi-Si, panel, mounted, at building | (2,2,1,1,1,3); Calculation with average annual yield and share of technologies. Lifetime: 30a. |  | residential | 0.17767 | 0.018141 | façade | 853.4908 | 3 | 30 | 76814.1684 | 1.3018e-05
photovoltaic facade installation, 3kWp, single-Si, laminated, integrated, at building | 1.2695e-07 | RER | unit |  | technosphere | 0 | photovoltaic facade installation, 3kWp, single-Si, laminated, integrated, at building | (2,2,1,1,1,3); Calculation with average annual yield and share of technologies. Lifetime: 30a. |  | residential | 0.17767 | 0.0097519 | façade | 853.4908 | 3 | 30 | 76814.1684 | 1.3018e-05
photovoltaic facade installation, 3kWp, single-Si, panel, mounted, at building | 1.2684e-07 | RER | unit |  | technosphere | 0 | photovoltaic facade installation, 3kWp, single-Si, panel, mounted, at building | (2,2,1,1,1,3); Calculation with average annual yield and share of technologies. Lifetime: 30a. |  | residential | 0.17767 | 0.0097434 | façade | 853.4908 | 3 | 30 | 76814.1684 | 1.3018e-05
photovoltaic flat-roof installation, 3kWp, multi-Si, on roof | 2.6045e-06 | RER | unit |  | technosphere | 0 | photovoltaic flat-roof installation, 3kWp, multi-Si, on roof | (2,2,1,1,1,3); Calculation with average annual yield and share of technologies. Lifetime: 30a. |  | residential | 0.17767 | 0.28494 | roof-top | 1215.5777 | 3 | 30 | 109401.9974 | 9.1406e-06
photovoltaic flat-roof installation, 3kWp, single-Si, on roof | 1.3595e-06 | RER | unit |  | technosphere | 0 | photovoltaic flat-roof installation, 3kWp, single-Si, on roof | (2,2,1,1,1,3); Calculation with average annual yield and share of technologies. Lifetime: 30a. |  | residential | 0.17767 | 0.14874 | roof-top | 1215.5777 | 3 | 30 | 109401.9974 | 9.1406e-06
photovoltaic slanted-roof installation, 3kWp, CIS, panel, mounted, on roof | 7.5198e-07 | CH | unit |  | technosphere | 0 | photovoltaic slanted-roof installation, 3kWp, CIS, panel, mounted, on roof | (2,2,1,1,1,3); Calculation with average annual yield and share of technologies. Lifetime: 30a. |  | residential | 0.17767 | 0.082269 | roof-top | 1215.5777 | 3 | 30 | 109401.9974 | 9.1406e-06
photovoltaic slanted-roof installation, 3kWp, CdTe, laminated, integrated, on roof | 2.1056e-08 | CH | unit |  | technosphere | 0 | photovoltaic slanted-roof installation, 3kWp, CdTe, laminated, integrated, on roof | (2,2,1,1,1,3); Calculation with average annual yield and share of technologies. Lifetime: 30a. |  | residential | 0.17767 | 0.0023036 | roof-top | 1215.5777 | 3 | 30 | 109401.9974 | 9.1406e-06
photovoltaic slanted-roof installation, 3kWp, multi-Si, laminated, integrated, on roof | 1.251e-07 | RER | unit |  | technosphere | 0 | photovoltaic slanted-roof installation, 3kWp, multi-Si, laminated, integrated, on roof | (2,2,1,1,1,3); Calculation with average annual yield and share of technologies. Lifetime: 30a. |  | residential | 0.17767 | 0.013686 | roof-top | 1215.5777 | 3 | 30 | 109401.9974 | 9.1406e-06
photovoltaic slanted-roof installation, 3kWp, multi-Si, panel, mounted, on roof | 2.1412e-06 | RER | unit |  | technosphere | 0 | photovoltaic slanted-roof installation, 3kWp, multi-Si, panel, mounted, on roof | (2,2,1,1,1,3); Calculation with average annual yield and share of technologies. Lifetime: 30a. |  | residential | 0.17767 | 0.23425 | roof-top | 1215.5777 | 3 | 30 | 109401.9974 | 9.1406e-06
photovoltaic slanted-roof installation, 3kWp, single-Si, laminated, integrated, on roof | 6.6112e-08 | RER | unit |  | technosphere | 0 | photovoltaic slanted-roof installation, 3kWp, single-Si, laminated, integrated, on roof | (2,2,1,1,1,3); Calculation with average annual yield and share of technologies. Lifetime: 30a. |  | residential | 0.17767 | 0.0072328 | roof-top | 1215.5777 | 3 | 30 | 109401.9974 | 9.1406e-06
photovoltaic slanted-roof installation, 3kWp, single-Si, panel, mounted, on roof | 1.119e-06 | RER | unit |  | technosphere | 0 | photovoltaic slanted-roof installation, 3kWp, single-Si, panel, mounted, on roof | (2,2,1,1,1,3); Calculation with average annual yield and share of technologies. Lifetime: 30a. |  | residential | 0.17767 | 0.12242 | roof-top | 1215.5777 | 3 | 30 | 109401.9974 | 9.1406e-06
market for tap water | 0.0037026 | Europe without Switzerland | kilogram |  | technosphere | 0 | tap water | (2,2,1,1,1,3); Estimation 20l/m2 panel
treatment of wastewater, from residence, capacity 1.1E10l/year | -3.3323e-06 | CH | cubic meter |  | technosphere | 0 | wastewater, from residence | (2,2,1,1,1,3); Estimation 20l/m2 panel
Activity | electricity production, photovoltaic, commercial
comment | Dataset created adapted from the methodology followed by: Life Cycle Inventories and Life Cycle Assessments of Photovoltaic Systems 2020 Task 12 PV Sustainability, December 2020, DOI: 10.13140/RG.2.2.17977.19041 However, the technology split is not country-specific but based based on weighted average of OECD countries. Production volume provided by IRENA 2025: https://www.irena.org/Publications/2025/Jul/Renewable-energy-statistics-2025 Open-ground PV panel productivity in the country based on area-weighted estimate from the Global Solar Atlas: https://globalsolaratlas.info/download/world The lifetime of PV systems is estimated at 30 years based on the PEFCR PV electricity. Production mix of photovoltaic electricity in the country. Annual output, Roof-Top: 1214.8866636593 kWh/kWp. Annual output, Facade: 853.005529803339 kWh/kWp. Annual output, Open-ground: 1292.43262091415 kWh/kWp. Amount of solar energy transformed to electricity. Waste heat emission due to losses of electricity in the system. Technology: Electricity production with grid-connected photovoltaic power plants. Time period: Time of publications Production volume: 253 GWh in 2025. Sampling: Statistical data and model calculations Extrapolations: Use of PV technology data investigated for other countries (Switzerland). Correction of average yield with Swiss data. Uncertainty: None Author: Romain Sacchi, PSI, romain.sacchi@psi.ch
location | BA
production amount | 1
reference product | electricity, low voltage
source | Fthenakis, V., Leccisi, E., & Frischknecht, Rolf; Stolz, Philippe; Krebs, Luana; de Wild-Scholten, Mariska; Sinha, P. (2021). Life Cycle Inventories and Life Cycle Assessments of Photovoltaic Systems 2020 Task 12 PV Sustainability. Progress in Photovoltaics: Research and Applications, 29(10), 1068–1077. www.iea-pvps.org
type | process
unit | kilowatt hour
Exchanges
name | amount | location | unit | categories | type | uncertainty type | reference product | comment | production volume | scope | scope share | tech share | installation | productivity | kWp | lifetime | lifetime production | inverted lifetime production
Energy, solar, converted | 3.8503 |  | megajoule | natural resource::in air | biosphere | 0 |  | (2,2,1,1,1,3); Energy loss in the system
Heat, waste | 0.25027 |  | megajoule | air | biosphere | 0 |  | (1,na,na,na,na,na); Calculation with average annual output and share of technologies; Average degradation of 10.5% included
electricity production, photovoltaic, commercial | 1 | BA | kilowatt hour | photovoltaic::power plants | production | 0 | electricity, low voltage |  | 253
photovoltaic flat-roof installation, 156 kWp, multi-Si, on roof | 2.1594e-08 | CH | unit |  | technosphere | 0 | photovoltaic flat-roof installation, 156 kWp, multi-Si, on roof | (2,2,1,1,1,3); Calculation with average annual yield and share of technologies. Lifetime: 30a. |  | commercial | 0.82233 | 0.12278 | roof-top | 1214.8867 | 156 | 30 | 5685669.5859 | 1.7588e-07
photovoltaic flat-roof installation, 156 kWp, single-Si, on roof | 1.128e-08 | CH | unit |  | technosphere | 0 | photovoltaic flat-roof installation, 156 kWp, single-Si, on roof | (2,2,1,1,1,3); Calculation with average annual yield and share of technologies. Lifetime: 30a. |  | commercial | 0.82233 | 0.064135 | roof-top | 1214.8867 | 156 | 30 | 5685669.5859 | 1.7588e-07
photovoltaic open ground installation, 570 kWp, CIS, on open ground | 5.5597e-10 | RER | unit |  | technosphere | 0 | photovoltaic open ground installation, 570 kWp, CIS, on open ground | (2,2,1,1,1,3); Calculation with average annual yield and share of technologies. Lifetime: 30a. |  | commercial | 0.82233 | 0.012287 | central | 1292.4326 | 570 | 30 | 22100597.8176 | 4.5248e-08
photovoltaic open ground installation, 570 kWp, CdTe, on open ground | 4.0841e-09 | RER | unit |  | technosphere | 0 | photovoltaic open ground installation, 570 kWp, CdTe, on open ground | (2,2,1,1,1,3); Calculation with average annual yield and share of technologies. Lifetime: 30a. |  | commercial | 0.82233 | 0.090261 | central | 1292.4326 | 570 | 30 | 22100597.8176 | 4.5248e-08
photovoltaic open ground installation, 570 kWp, micro-Si, on open ground | 4.3289e-11 | RER | unit |  | technosphere | 0 | photovoltaic open ground installation, 570 kWp, micro-Si, on open ground | (2,2,1,1,1,3); Calculation with average annual yield and share of technologies. Lifetime: 30a. |  | commercial | 0.82233 | 0.0009567 | central | 1292.4326 | 570 | 30 | 22100597.8176 | 4.5248e-08
photovoltaic open ground installation, 570 kWp, multi-Si, on open ground | 1.4486e-08 | RER | unit |  | technosphere | 0 | photovoltaic open ground installation, 570 kWp, multi-Si, on open ground | (2,2,1,1,1,3); Calculation with average annual yield and share of technologies. Lifetime: 30a. |  | commercial | 0.82233 | 0.32016 | central | 1292.4326 | 570 | 30 | 22100597.8176 | 4.5248e-08
photovoltaic open ground installation, 570 kWp, single-Si, on open ground | 7.6843e-09 | RER | unit |  | technosphere | 0 | photovoltaic open ground installation, 570 kWp, single-Si, on open ground | (2,2,1,1,1,3); Calculation with average annual yield and share of technologies. Lifetime: 30a. |  | commercial | 0.82233 | 0.16983 | central | 1292.4326 | 570 | 30 | 22100597.8176 | 4.5248e-08
photovoltaic slanted-roof installation, 93 kWp, multi-Si, laminated, integrated, on roof | 2.3713e-09 | CH | unit |  | technosphere | 0 | photovoltaic slanted-roof installation, 93 kWp, multi-Si, laminated, integrated, on roof | (2,2,1,1,1,3); Calculation with average annual yield and share of technologies. Lifetime: 30a. |  | commercial | 0.82233 | 0.0080375 | roof-top | 1214.8867 | 93 | 30 | 3389533.7916 | 2.9503e-07
photovoltaic slanted-roof installation, 93 kWp, multi-Si, panel, mounted, on roof | 4.0208e-08 | CH | unit |  | technosphere | 0 | photovoltaic slanted-roof installation, 93 kWp, multi-Si, panel, mounted, on roof | (2,2,1,1,1,3); Calculation with average annual yield and share of technologies. Lifetime: 30a. |  | commercial | 0.82233 | 0.13629 | roof-top | 1214.8867 | 93 | 30 | 3389533.7916 | 2.9503e-07
photovoltaic slanted-roof installation, 93 kWp, single-Si, laminated, integrated, on roof | 1.2535e-09 | CH | unit |  | technosphere | 0 | photovoltaic slanted-roof installation, 93 kWp, single-Si, laminated, integrated, on roof | (2,2,1,1,1,3); Calculation with average annual yield and share of technologies. Lifetime: 30a. |  | commercial | 0.82233 | 0.0042489 | roof-top | 1214.8867 | 93 | 30 | 3389533.7916 | 2.9503e-07
photovoltaic slanted-roof installation, 93 kWp, single-Si, panel, mounted, on roof | 2.1061e-08 | CH | unit |  | technosphere | 0 | photovoltaic slanted-roof installation, 93 kWp, single-Si, panel, mounted, on roof | (2,2,1,1,1,3); Calculation with average annual yield and share of technologies. Lifetime: 30a. |  | commercial | 0.82233 | 0.071388 | roof-top | 1214.8867 | 93 | 30 | 3389533.7916 | 2.9503e-07
market for tap water | 0.0037026 | Europe without Switzerland | kilogram |  | technosphere | 0 | tap water | (2,2,1,1,1,3); Estimation 20l/m2 panel
treatment of wastewater, from residence, capacity 1.1E10l/year | -3.3323e-06 | CH | cubic meter |  | technosphere | 0 | wastewater, from residence | (2,2,1,1,1,3); Estimation 20l/m2 panel
Activity | electricity production, photovoltaic
comment | Dataset created adapted from the methodology followed by: Life Cycle Inventories and Life Cycle Assessments of Photovoltaic Systems 2020 Task 12 PV Sustainability, December 2020, DOI: 10.13140/RG.2.2.17977.19041 However, the technology split is not country-specific but based based on weighted average of OECD countries. Production volume provided by IRENA 2025: https://www.irena.org/Publications/2025/Jul/Renewable-energy-statistics-2025 Open-ground PV panel productivity in the country based on area-weighted estimate from the Global Solar Atlas: https://globalsolaratlas.info/download/world The lifetime of PV systems is estimated at 30 years based on the PEFCR PV electricity. Production mix of photovoltaic electricity in the country. Annual output, Roof-Top: 1214.8866636593 kWh/kWp. Annual output, Facade: 853.005529803339 kWh/kWp. Annual output, Open-ground: 1292.43262091415 kWh/kWp. Amount of solar energy transformed to electricity. Waste heat emission due to losses of electricity in the system. Technology: Electricity production with grid-connected photovoltaic power plants. Time period: Time of publications Production volume: 253 GWh in 2025. Sampling: Statistical data and model calculations Extrapolations: Use of PV technology data investigated for other countries (Switzerland). Correction of average yield with Swiss data. Uncertainty: None Author: Romain Sacchi, PSI, romain.sacchi@psi.ch
location | BA
production amount | 1
reference product | electricity, low voltage
source | Fthenakis, V., Leccisi, E., & Frischknecht, Rolf; Stolz, Philippe; Krebs, Luana; de Wild-Scholten, Mariska; Sinha, P. (2021). Life Cycle Inventories and Life Cycle Assessments of Photovoltaic Systems 2020 Task 12 PV Sustainability. Progress in Photovoltaics: Research and Applications, 29(10), 1068–1077. www.iea-pvps.org
type | process
unit | kilowatt hour
Exchanges
name | amount | location | unit | categories | type | uncertainty type | loc | scale | comment | negative | reference product | production volume | scope | scope share | tech share | installation | productivity | kWp | lifetime | lifetime production | inverted lifetime production
Energy, solar, converted | 3.8503 |  | megajoule | natural resource::in air | biosphere | 2 | 1.3482 | 0.04341 | (2,2,1,1,1,3); Energy loss in the system
Heat, waste | 0.25027 |  | megajoule | air | biosphere | 2 | -1.3852 | 0.024395 | (1,na,na,na,na,na); Calculation
electricity production, photovoltaic | 1 | BA | kilowatt hour | photovoltaic::power plants | production | 0 | 1 |  |  |  | electricity, low voltage | 253
photovoltaic flat-roof installation, 156 kWp, multi-Si, on roof | 1.7758e-08 | CH | unit |  | technosphere | 2 | -18.468 | 0.097989 | (2,2,1,1,1,3); Calculation with average annual yield and share of technologies. Lifetime: 30a. |  | photovoltaic flat-roof installation, 156 kWp, multi-Si, on roof |  | all | 1 | 0.10096 | roof-top | 1214.8867 | 156 | 30 | 5685669.5859 | 1.7588e-07
photovoltaic flat-roof installation, 156 kWp, single-Si, on roof | 9.276e-09 | CH | unit |  | technosphere | 2 | -19.1036 | 0.097989 | (2,2,1,1,1,3); Calculation with average annual yield and share of technologies. Lifetime: 30a. |  | photovoltaic flat-roof installation, 156 kWp, single-Si, on roof |  | all | 1 | 0.05274 | roof-top | 1214.8867 | 156 | 30 | 5685669.5859 | 1.7588e-07
photovoltaic slanted-roof installation, 3 kWp, CIS, laminated, integrated, on roof | 8.3193e-09 | CH | unit |  | technosphere | 2 | -19.6974 | 0.097989 | (2,2,1,1,1,3); Calculation with average annual yield and share of technologies. Lifetime: 30a. |  | photovoltaic slanted-roof installation, 3 kWp, CIS, laminated, integrated, on roof |  | all | 1 | 0.00090963 | roof-top | 1214.8867 | 3 | 30 | 109339.7997 | 9.1458e-06
photovoltaic slanted-roof installation, 3 kWp, CdTe, panel, mounted, on roof | 5.4261e-08 | CH | unit |  | technosphere | 2 | -16.693 | 0.097989 | (2,2,1,1,1,3); Calculation with average annual yield and share of technologies. Lifetime: 30a. |  | photovoltaic slanted-roof installation, 3 kWp, CdTe, panel, mounted, on roof |  | all | 1 | 0.0059329 | roof-top | 1214.8867 | 3 | 30 | 109339.7997 | 9.1458e-06
photovoltaic slanted-roof installation, 3 kWp, micro-Si, laminated, integrated, on roof | 8.4077e-10 | RER | unit |  | technosphere | 2 | -21.5433 | 0.097989 | (2,2,1,1,1,3); Calculation with average annual yield and share of technologies. Lifetime: 30a. |  | photovoltaic slanted-roof installation, 3 kWp, micro-Si, laminated, integrated, on roof |  | all | 1 | 9.193e-05 | roof-top | 1214.8867 | 3 | 30 | 109339.7997 | 9.1458e-06
photovoltaic slanted-roof installation, 3 kWp, micro-Si, panel, mounted, on roof | 1.4617e-08 | RER | unit |  | technosphere | 2 | -18.7299 | 0.097989 | (2,2,1,1,1,3); Calculation with average annual yield and share of technologies. Lifetime: 30a. |  | photovoltaic slanted-roof installation, 3 kWp, micro-Si, panel, mounted, on roof |  | all | 1 | 0.0015982 | roof-top | 1214.8867 | 3 | 30 | 109339.7997 | 9.1458e-06
photovoltaic open ground installation, 570 kWp, CIS, on open ground | 4.5719e-10 | RER | unit |  | technosphere | 2 | -21.6666 | 0.097989 | (2,2,1,1,1,3); Calculation with average annual yield and share of technologies. Lifetime: 30a. |  | photovoltaic open ground installation, 570 kWp, CIS, on open ground |  | all | 1 | 0.010104 | central | 1292.4326 | 570 | 30 | 22100597.8176 | 4.5248e-08
photovoltaic open ground installation, 570 kWp, CdTe, on open ground | 3.3585e-09 | RER | unit |  | technosphere | 2 | -21.4755 | 0.097989 | (2,2,1,1,1,3); Calculation with average annual yield and share of technologies. Lifetime: 30a. |  | photovoltaic open ground installation, 570 kWp, CdTe, on open ground |  | all | 1 | 0.074225 | central | 1292.4326 | 570 | 30 | 22100597.8176 | 4.5248e-08
photovoltaic open ground installation, 570 kWp, micro-Si, on open ground | 3.5598e-11 | RER | unit |  | technosphere | 2 | -23.5124 | 0.097989 | (2,2,1,1,1,3); Calculation with average annual yield and share of technologies. Lifetime: 30a. |  | photovoltaic open ground installation, 570 kWp, micro-Si, on open ground |  | all | 1 | 0.00078673 | central | 1292.4326 | 570 | 30 | 22100597.8176 | 4.5248e-08
photovoltaic open ground installation, 570 kWp, multi-Si, on open ground | 1.1913e-08 | RER | unit |  | technosphere | 2 | -18.2008 | 0.097989 | (2,2,1,1,1,3); Calculation with average annual yield and share of technologies. Lifetime: 30a. |  | photovoltaic open ground installation, 570 kWp, multi-Si, on open ground |  | all | 1 | 0.26328 | central | 1292.4326 | 570 | 30 | 22100597.8176 | 4.5248e-08
photovoltaic open ground installation, 570 kWp, single-Si, on open ground | 6.319e-09 | RER | unit |  | technosphere | 2 | -18.8365 | 0.097989 | (2,2,1,1,1,3); Calculation with average annual yield and share of technologies. Lifetime: 30a. |  | photovoltaic open ground installation, 570 kWp, single-Si, on open ground |  | all | 1 | 0.13965 | central | 1292.4326 | 570 | 30 | 22100597.8176 | 4.5248e-08
photovoltaic slanted-roof installation, 93 kWp, multi-Si, laminated, integrated, on roof | 1.95e-09 | CH | unit |  | technosphere | 2 | -20.6588 | 0.097989 | (2,2,1,1,1,3); Calculation with average annual yield and share of technologies. Lifetime: 30a. |  | photovoltaic slanted-roof installation, 93 kWp, multi-Si, laminated, integrated, on roof |  | all | 1 | 0.0066095 | roof-top | 1214.8867 | 93 | 30 | 3389533.7916 | 2.9503e-07
photovoltaic slanted-roof installation, 93 kWp, multi-Si, panel, mounted, on roof | 3.3064e-08 | CH | unit |  | technosphere | 2 | -17.8454 | 0.097989 | (2,2,1,1,1,3); Calculation with average annual yield and share of technologies. Lifetime: 30a. |  | photovoltaic slanted-roof installation, 93 kWp, multi-Si, panel, mounted, on roof |  | all | 1 | 0.11207 | roof-top | 1214.8867 | 93 | 30 | 3389533.7916 | 2.9503e-07
photovoltaic slanted-roof installation, 93 kWp, single-Si, laminated, integrated, on roof | 1.0308e-09 | CH | unit |  | technosphere | 2 | -21.2944 | 0.097989 | (2,2,1,1,1,3); Calculation with average annual yield and share of technologies. Lifetime: 30a. |  | photovoltaic slanted-roof installation, 93 kWp, single-Si, laminated, integrated, on roof |  | all | 1 | 0.003494 | roof-top | 1214.8867 | 93 | 30 | 3389533.7916 | 2.9503e-07
photovoltaic slanted-roof installation, 93 kWp, single-Si, panel, mounted, on roof | 1.7319e-08 | CH | unit |  | technosphere | 2 | -18.481 | 0.097989 | (2,2,1,1,1,3); Calculation with average annual yield and share of technologies. Lifetime: 30a. |  | photovoltaic slanted-roof installation, 93 kWp, single-Si, panel, mounted, on roof |  | all | 1 | 0.058705 | roof-top | 1214.8867 | 93 | 30 | 3389533.7916 | 2.9503e-07
photovoltaic facade installation, 3kWp, multi-Si, laminated, integrated, at building | 4.2809e-08 | APAC | unit |  | technosphere | 2 | -17.5613 | 0.097989 | (2,2,1,1,1,3); Calculation with average annual yield and share of technologies. Lifetime: 30a. |  | photovoltaic facade installation, 3kWp, multi-Si, laminated, integrated, at building |  | all | 1 | 0.0032865 | façade | 853.0055 | 3 | 30 | 76770.4977 | 1.3026e-05
photovoltaic facade installation, 3kWp, multi-Si, panel, mounted, at building | 4.1984e-08 | APAC | unit |  | technosphere | 2 | -17.5613 | 0.097989 | (2,2,1,1,1,3); Calculation with average annual yield and share of technologies. Lifetime: 30a. |  | photovoltaic facade installation, 3kWp, multi-Si, panel, mounted, at building |  | all | 1 | 0.0032232 | façade | 853.0055 | 3 | 30 | 76770.4977 | 1.3026e-05
photovoltaic facade installation, 3kWp, single-Si, laminated, integrated, at building | 2.2568e-08 | APAC | unit |  | technosphere | 2 | -18.1969 | 0.097989 | (2,2,1,1,1,3); Calculation with average annual yield and share of technologies. Lifetime: 30a. |  | photovoltaic facade installation, 3kWp, single-Si, laminated, integrated, at building |  | all | 1 | 0.0017326 | façade | 853.0055 | 3 | 30 | 76770.4977 | 1.3026e-05
photovoltaic facade installation, 3kWp, single-Si, panel, mounted, at building | 2.2549e-08 | APAC | unit |  | technosphere | 2 | -18.1969 | 0.097989 | (2,2,1,1,1,3); Calculation with average annual yield and share of technologies. Lifetime: 30a. |  | photovoltaic facade installation, 3kWp, single-Si, panel, mounted, at building |  | all | 1 | 0.0017311 | façade | 853.0055 | 3 | 30 | 76770.4977 | 1.3026e-05
photovoltaic flat-roof installation, 3kWp, multi-Si, on roof | 4.6301e-07 | APAC | unit |  | technosphere | 2 | -15.2099 | 0.097989 | (2,2,1,1,1,3); Calculation with average annual yield and share of technologies. Lifetime: 30a. |  | photovoltaic flat-roof installation, 3kWp, multi-Si, on roof |  | all | 1 | 0.050625 | roof-top | 1214.8867 | 3 | 30 | 109339.7997 | 9.1458e-06
photovoltaic flat-roof installation, 3kWp, single-Si, on roof | 2.4168e-07 | APAC | unit |  | technosphere | 2 | -15.8456 | 0.097989 | (2,2,1,1,1,3); Calculation with average annual yield and share of technologies. Lifetime: 30a. |  | photovoltaic flat-roof installation, 3kWp, single-Si, on roof |  | all | 1 | 0.026426 | roof-top | 1214.8867 | 3 | 30 | 109339.7997 | 9.1458e-06
photovoltaic slanted-roof installation, 3kWp, CIS, panel, mounted, on roof | 1.3368e-07 | CH | unit |  | technosphere | 2 | -16.8841 | 0.097989 | (2,2,1,1,1,3); Calculation with average annual yield and share of technologies. Lifetime: 30a. |  | photovoltaic slanted-roof installation, 3kWp, CIS, panel, mounted, on roof |  | all | 1 | 0.014616 | roof-top | 1214.8867 | 3 | 30 | 109339.7997 | 9.1458e-06
photovoltaic slanted-roof installation, 3kWp, CdTe, laminated, integrated, on roof | 3.7431e-09 | CH | unit |  | technosphere | 2 | -19.5064 | 0.097989 | (2,2,1,1,1,3); Calculation with average annual yield and share of technologies. Lifetime: 30a. |  | photovoltaic slanted-roof installation, 3kWp, CdTe, laminated, integrated, on roof |  | all | 1 | 0.00040927 | roof-top | 1214.8867 | 3 | 30 | 109339.7997 | 9.1458e-06
photovoltaic slanted-roof installation, 3kWp, multi-Si, laminated, integrated, on roof | 2.2238e-08 | APAC | unit |  | technosphere | 2 | -18.2208 | 0.097989 | (2,2,1,1,1,3); Calculation with average annual yield and share of technologies. Lifetime: 30a. |  | photovoltaic slanted-roof installation, 3kWp, multi-Si, laminated, integrated, on roof |  | all | 1 | 0.0024315 | roof-top | 1214.8867 | 3 | 30 | 109339.7997 | 9.1458e-06
photovoltaic slanted-roof installation, 3kWp, multi-Si, panel, mounted, on roof | 3.8064e-07 | APAC | unit |  | technosphere | 2 | -15.4074 | 0.097989 | (2,2,1,1,1,3); Calculation with average annual yield and share of technologies. Lifetime: 30a. |  | photovoltaic slanted-roof installation, 3kWp, multi-Si, panel, mounted, on roof |  | all | 1 | 0.041619 | roof-top | 1214.8867 | 3 | 30 | 109339.7997 | 9.1458e-06
photovoltaic slanted-roof installation, 3kWp, single-Si, laminated, integrated, on roof | 1.1753e-08 | APAC | unit |  | technosphere | 2 | -18.8564 | 0.097989 | (2,2,1,1,1,3); Calculation with average annual yield and share of technologies. Lifetime: 30a. |  | photovoltaic slanted-roof installation, 3kWp, single-Si, laminated, integrated, on roof |  | all | 1 | 0.001285 | roof-top | 1214.8867 | 3 | 30 | 109339.7997 | 9.1458e-06
photovoltaic slanted-roof installation, 3kWp, single-Si, panel, mounted, on roof | 1.9892e-07 | APAC | unit |  | technosphere | 2 | -16.043 | 0.097989 | (2,2,1,1,1,3); Calculation with average annual yield and share of technologies. Lifetime: 30a. |  | photovoltaic slanted-roof installation, 3kWp, single-Si, panel, mounted, on roof |  | all | 1 | 0.02175 | roof-top | 1214.8867 | 3 | 30 | 109339.7997 | 9.1458e-06
market for tap water | 0.0020721 | Europe without Switzerland | kilogram |  | technosphere | 2 | -6.1792 | 0.04341 | (2,2,1,1,1,3); Estimation 20l/m2 panel |  | tap water
treatment of wastewater, from residence, capacity 1.1E10l/year | -1.8649e-06 | CH | cubic meter |  | technosphere | 2 | -13.1923 | 0.04341 | (2,2,1,1,1,3); Estimation 20l/m2 panel | TRUE | wastewater, from residence
Activity | electricity production, photovoltaic, residential
comment | Dataset created adapted from the methodology followed by: Life Cycle Inventories and Life Cycle Assessments of Photovoltaic Systems 2020 Task 12 PV Sustainability, December 2020, DOI: 10.13140/RG.2.2.17977.19041 However, the technology split is not country-specific but based based on weighted average of OECD countries. Production volume provided by IRENA 2025: https://www.irena.org/Publications/2025/Jul/Renewable-energy-statistics-2025 Open-ground PV panel productivity in the country based on area-weighted estimate from the Global Solar Atlas: https://globalsolaratlas.info/download/world The lifetime of PV systems is estimated at 30 years based on the PEFCR PV electricity. Production mix of photovoltaic electricity in the country. Annual output, Roof-Top: 1214.8866636593 kWh/kWp. Annual output, Facade: 853.005529803339 kWh/kWp. Annual output, Open-ground: 1292.43262091415 kWh/kWp. Amount of solar energy transformed to electricity. Waste heat emission due to losses of electricity in the system. Technology: Electricity production with grid-connected photovoltaic power plants. Time period: Time of publications Production volume: 253 GWh in 2025. Sampling: Statistical data and model calculations Extrapolations: Use of PV technology data investigated for other countries (Switzerland). Correction of average yield with Swiss data. Uncertainty: None Author: Romain Sacchi, PSI, romain.sacchi@psi.ch
location | BA
production amount | 1
reference product | electricity, low voltage
source | Fthenakis, V., Leccisi, E., & Frischknecht, Rolf; Stolz, Philippe; Krebs, Luana; de Wild-Scholten, Mariska; Sinha, P. (2021). Life Cycle Inventories and Life Cycle Assessments of Photovoltaic Systems 2020 Task 12 PV Sustainability. Progress in Photovoltaics: Research and Applications, 29(10), 1068–1077. www.iea-pvps.org
type | process
unit | kilowatt hour
Exchanges
name | amount | location | unit | categories | type | uncertainty type | reference product | comment | production volume | scope | scope share | tech share | installation | productivity | kWp | lifetime | lifetime production | inverted lifetime production
Energy, solar, converted | 3.8503 |  | megajoule | natural resource::in air | biosphere | 0 |  | (2,2,1,1,1,3); Energy loss in the system
Heat, waste | 0.25027 |  | megajoule | air | biosphere | 0 |  | (1,na,na,na,na,na); Calculation with average annual output and share of technologies; Average degradation of 10.5% included
electricity production, photovoltaic, residential | 1 | BA | kilowatt hour | photovoltaic::power plants | production | 0 | electricity, low voltage |  | 253
photovoltaic slanted-roof installation, 3 kWp, CIS, laminated, integrated, on roof | 4.6825e-08 | CH | unit |  | technosphere | 0 | photovoltaic slanted-roof installation, 3 kWp, CIS, laminated, integrated, on roof | (2,2,1,1,1,3); Calculation with average annual yield and share of technologies. Lifetime: 30a. |  | residential | 0.17767 | 0.0051198 | roof-top | 1214.8867 | 3 | 30 | 109339.7997 | 9.1458e-06
photovoltaic slanted-roof installation, 3 kWp, CdTe, panel, mounted, on roof | 3.0541e-07 | CH | unit |  | technosphere | 0 | photovoltaic slanted-roof installation, 3 kWp, CdTe, panel, mounted, on roof | (2,2,1,1,1,3); Calculation with average annual yield and share of technologies. Lifetime: 30a. |  | residential | 0.17767 | 0.033393 | roof-top | 1214.8867 | 3 | 30 | 109339.7997 | 9.1458e-06
photovoltaic slanted-roof installation, 3 kWp, micro-Si, laminated, integrated, on roof | 4.7323e-09 | RER | unit |  | technosphere | 0 | photovoltaic slanted-roof installation, 3 kWp, micro-Si, laminated, integrated, on roof | (2,2,1,1,1,3); Calculation with average annual yield and share of technologies. Lifetime: 30a. |  | residential | 0.17767 | 0.00051742 | roof-top | 1214.8867 | 3 | 30 | 109339.7997 | 9.1458e-06
photovoltaic slanted-roof installation, 3 kWp, micro-Si, panel, mounted, on roof | 8.227e-08 | RER | unit |  | technosphere | 0 | photovoltaic slanted-roof installation, 3 kWp, micro-Si, panel, mounted, on roof | (2,2,1,1,1,3); Calculation with average annual yield and share of technologies. Lifetime: 30a. |  | residential | 0.17767 | 0.0089953 | roof-top | 1214.8867 | 3 | 30 | 109339.7997 | 9.1458e-06
photovoltaic facade installation, 3kWp, multi-Si, laminated, integrated, at building | 2.4095e-07 | RER | unit |  | technosphere | 0 | photovoltaic facade installation, 3kWp, multi-Si, laminated, integrated, at building | (2,2,1,1,1,3); Calculation with average annual yield and share of technologies. Lifetime: 30a. |  | residential | 0.17767 | 0.018498 | façade | 853.0055 | 3 | 30 | 76770.4977 | 1.3026e-05
photovoltaic facade installation, 3kWp, multi-Si, panel, mounted, at building | 2.3631e-07 | RER | unit |  | technosphere | 0 | photovoltaic facade installation, 3kWp, multi-Si, panel, mounted, at building | (2,2,1,1,1,3); Calculation with average annual yield and share of technologies. Lifetime: 30a. |  | residential | 0.17767 | 0.018141 | façade | 853.0055 | 3 | 30 | 76770.4977 | 1.3026e-05
photovoltaic facade installation, 3kWp, single-Si, laminated, integrated, at building | 1.2703e-07 | RER | unit |  | technosphere | 0 | photovoltaic facade installation, 3kWp, single-Si, laminated, integrated, at building | (2,2,1,1,1,3); Calculation with average annual yield and share of technologies. Lifetime: 30a. |  | residential | 0.17767 | 0.0097519 | façade | 853.0055 | 3 | 30 | 76770.4977 | 1.3026e-05
photovoltaic facade installation, 3kWp, single-Si, panel, mounted, at building | 1.2692e-07 | RER | unit |  | technosphere | 0 | photovoltaic facade installation, 3kWp, single-Si, panel, mounted, at building | (2,2,1,1,1,3); Calculation with average annual yield and share of technologies. Lifetime: 30a. |  | residential | 0.17767 | 0.0097434 | façade | 853.0055 | 3 | 30 | 76770.4977 | 1.3026e-05
photovoltaic flat-roof installation, 3kWp, multi-Si, on roof | 2.606e-06 | RER | unit |  | technosphere | 0 | photovoltaic flat-roof installation, 3kWp, multi-Si, on roof | (2,2,1,1,1,3); Calculation with average annual yield and share of technologies. Lifetime: 30a. |  | residential | 0.17767 | 0.28494 | roof-top | 1214.8867 | 3 | 30 | 109339.7997 | 9.1458e-06
photovoltaic flat-roof installation, 3kWp, single-Si, on roof | 1.3603e-06 | RER | unit |  | technosphere | 0 | photovoltaic flat-roof installation, 3kWp, single-Si, on roof | (2,2,1,1,1,3); Calculation with average annual yield and share of technologies. Lifetime: 30a. |  | residential | 0.17767 | 0.14874 | roof-top | 1214.8867 | 3 | 30 | 109339.7997 | 9.1458e-06
photovoltaic slanted-roof installation, 3kWp, CIS, panel, mounted, on roof | 7.5241e-07 | CH | unit |  | technosphere | 0 | photovoltaic slanted-roof installation, 3kWp, CIS, panel, mounted, on roof | (2,2,1,1,1,3); Calculation with average annual yield and share of technologies. Lifetime: 30a. |  | residential | 0.17767 | 0.082269 | roof-top | 1214.8867 | 3 | 30 | 109339.7997 | 9.1458e-06
photovoltaic slanted-roof installation, 3kWp, CdTe, laminated, integrated, on roof | 2.1068e-08 | CH | unit |  | technosphere | 0 | photovoltaic slanted-roof installation, 3kWp, CdTe, laminated, integrated, on roof | (2,2,1,1,1,3); Calculation with average annual yield and share of technologies. Lifetime: 30a. |  | residential | 0.17767 | 0.0023036 | roof-top | 1214.8867 | 3 | 30 | 109339.7997 | 9.1458e-06
photovoltaic slanted-roof installation, 3kWp, multi-Si, laminated, integrated, on roof | 1.2517e-07 | RER | unit |  | technosphere | 0 | photovoltaic slanted-roof installation, 3kWp, multi-Si, laminated, integrated, on roof | (2,2,1,1,1,3); Calculation with average annual yield and share of technologies. Lifetime: 30a. |  | residential | 0.17767 | 0.013686 | roof-top | 1214.8867 | 3 | 30 | 109339.7997 | 9.1458e-06
photovoltaic slanted-roof installation, 3kWp, multi-Si, panel, mounted, on roof | 2.1424e-06 | RER | unit |  | technosphere | 0 | photovoltaic slanted-roof installation, 3kWp, multi-Si, panel, mounted, on roof | (2,2,1,1,1,3); Calculation with average annual yield and share of technologies. Lifetime: 30a. |  | residential | 0.17767 | 0.23425 | roof-top | 1214.8867 | 3 | 30 | 109339.7997 | 9.1458e-06
photovoltaic slanted-roof installation, 3kWp, single-Si, laminated, integrated, on roof | 6.615e-08 | RER | unit |  | technosphere | 0 | photovoltaic slanted-roof installation, 3kWp, single-Si, laminated, integrated, on roof | (2,2,1,1,1,3); Calculation with average annual yield and share of technologies. Lifetime: 30a. |  | residential | 0.17767 | 0.0072328 | roof-top | 1214.8867 | 3 | 30 | 109339.7997 | 9.1458e-06
photovoltaic slanted-roof installation, 3kWp, single-Si, panel, mounted, on roof | 1.1196e-06 | RER | unit |  | technosphere | 0 | photovoltaic slanted-roof installation, 3kWp, single-Si, panel, mounted, on roof | (2,2,1,1,1,3); Calculation with average annual yield and share of technologies. Lifetime: 30a. |  | residential | 0.17767 | 0.12242 | roof-top | 1214.8867 | 3 | 30 | 109339.7997 | 9.1458e-06
market for tap water | 0.0037026 | Europe without Switzerland | kilogram |  | technosphere | 0 | tap water | (2,2,1,1,1,3); Estimation 20l/m2 panel
treatment of wastewater, from residence, capacity 1.1E10l/year | -3.3323e-06 | CH | cubic meter |  | technosphere | 0 | wastewater, from residence | (2,2,1,1,1,3); Estimation 20l/m2 panel
Activity | electricity production, photovoltaic, commercial
comment | Dataset created adapted from the methodology followed by: Life Cycle Inventories and Life Cycle Assessments of Photovoltaic Systems 2020 Task 12 PV Sustainability, December 2020, DOI: 10.13140/RG.2.2.17977.19041 However, the technology split is not country-specific but based based on weighted average of OECD countries. Production volume provided by IRENA 2025: https://www.irena.org/Publications/2025/Jul/Renewable-energy-statistics-2025 Open-ground PV panel productivity in the country based on area-weighted estimate from the Global Solar Atlas: https://globalsolaratlas.info/download/world The lifetime of PV systems is estimated at 30 years based on the PEFCR PV electricity. Production mix of photovoltaic electricity in the country. Annual output, Roof-Top: 1214.68410482272 kWh/kWp. Annual output, Facade: 852.863307641486 kWh/kWp. Annual output, Open-ground: 1292.21713279013 kWh/kWp. Amount of solar energy transformed to electricity. Waste heat emission due to losses of electricity in the system. Technology: Electricity production with grid-connected photovoltaic power plants. Time period: Time of publications Production volume: 4.308 GWh in 2025. Sampling: Statistical data and model calculations Extrapolations: Use of PV technology data investigated for other countries (Switzerland). Correction of average yield with Swiss data. Uncertainty: None Author: Romain Sacchi, PSI, romain.sacchi@psi.ch
location | VU
production amount | 1
reference product | electricity, low voltage
source | Fthenakis, V., Leccisi, E., & Frischknecht, Rolf; Stolz, Philippe; Krebs, Luana; de Wild-Scholten, Mariska; Sinha, P. (2021). Life Cycle Inventories and Life Cycle Assessments of Photovoltaic Systems 2020 Task 12 PV Sustainability. Progress in Photovoltaics: Research and Applications, 29(10), 1068–1077. www.iea-pvps.org
type | process
unit | kilowatt hour
Exchanges
name | amount | location | unit | categories | type | uncertainty type | reference product | comment | production volume | scope | scope share | tech share | installation | productivity | kWp | lifetime | lifetime production | inverted lifetime production
Energy, solar, converted | 3.8503 |  | megajoule | natural resource::in air | biosphere | 0 |  | (2,2,1,1,1,3); Energy loss in the system
Heat, waste | 0.25027 |  | megajoule | air | biosphere | 0 |  | (1,na,na,na,na,na); Calculation with average annual output and share of technologies; Average degradation of 10.5% included
electricity production, photovoltaic, commercial | 1 | VU | kilowatt hour | photovoltaic::power plants | production | 0 | electricity, low voltage |  | 4.308
photovoltaic flat-roof installation, 156 kWp, multi-Si, on roof | 2.1598e-08 | CH | unit |  | technosphere | 0 | photovoltaic flat-roof installation, 156 kWp, multi-Si, on roof | (2,2,1,1,1,3); Calculation with average annual yield and share of technologies. Lifetime: 30a. |  | commercial | 0.82233 | 0.12278 | roof-top | 1214.6841 | 156 | 30 | 5684721.6106 | 1.7591e-07
photovoltaic flat-roof installation, 156 kWp, single-Si, on roof | 1.1282e-08 | CH | unit |  | technosphere | 0 | photovoltaic flat-roof installation, 156 kWp, single-Si, on roof | (2,2,1,1,1,3); Calculation with average annual yield and share of technologies. Lifetime: 30a. |  | commercial | 0.82233 | 0.064135 | roof-top | 1214.6841 | 156 | 30 | 5684721.6106 | 1.7591e-07
photovoltaic open ground installation, 570 kWp, CIS, on open ground | 5.5606e-10 | RER | unit |  | technosphere | 0 | photovoltaic open ground installation, 570 kWp, CIS, on open ground | (2,2,1,1,1,3); Calculation with average annual yield and share of technologies. Lifetime: 30a. |  | commercial | 0.82233 | 0.012287 | central | 1292.2171 | 570 | 30 | 22096912.9707 | 4.5255e-08
photovoltaic open ground installation, 570 kWp, CdTe, on open ground | 4.0848e-09 | RER | unit |  | technosphere | 0 | photovoltaic open ground installation, 570 kWp, CdTe, on open ground | (2,2,1,1,1,3); Calculation with average annual yield and share of technologies. Lifetime: 30a. |  | commercial | 0.82233 | 0.090261 | central | 1292.2171 | 570 | 30 | 22096912.9707 | 4.5255e-08
photovoltaic open ground installation, 570 kWp, micro-Si, on open ground | 4.3296e-11 | RER | unit |  | technosphere | 0 | photovoltaic open ground installation, 570 kWp, micro-Si, on open ground | (2,2,1,1,1,3); Calculation with average annual yield and share of technologies. Lifetime: 30a. |  | commercial | 0.82233 | 0.0009567 | central | 1292.2171 | 570 | 30 | 22096912.9707 | 4.5255e-08
photovoltaic open ground installation, 570 kWp, multi-Si, on open ground | 1.4489e-08 | RER | unit |  | technosphere | 0 | photovoltaic open ground installation, 570 kWp, multi-Si, on open ground | (2,2,1,1,1,3); Calculation with average annual yield and share of technologies. Lifetime: 30a. |  | commercial | 0.82233 | 0.32016 | central | 1292.2171 | 570 | 30 | 22096912.9707 | 4.5255e-08
photovoltaic open ground installation, 570 kWp, single-Si, on open ground | 7.6855e-09 | RER | unit |  | technosphere | 0 | photovoltaic open ground installation, 570 kWp, single-Si, on open ground | (2,2,1,1,1,3); Calculation with average annual yield and share of technologies. Lifetime: 30a. |  | commercial | 0.82233 | 0.16983 | central | 1292.2171 | 570 | 30 | 22096912.9707 | 4.5255e-08
photovoltaic slanted-roof installation, 93 kWp, multi-Si, laminated, integrated, on roof | 2.3717e-09 | CH | unit |  | technosphere | 0 | photovoltaic slanted-roof installation, 93 kWp, multi-Si, laminated, integrated, on roof | (2,2,1,1,1,3); Calculation with average annual yield and share of technologies. Lifetime: 30a. |  | commercial | 0.82233 | 0.0080375 | roof-top | 1214.6841 | 93 | 30 | 3388968.6525 | 2.9508e-07
photovoltaic slanted-roof installation, 93 kWp, multi-Si, panel, mounted, on roof | 4.0215e-08 | CH | unit |  | technosphere | 0 | photovoltaic slanted-roof installation, 93 kWp, multi-Si, panel, mounted, on roof | (2,2,1,1,1,3); Calculation with average annual yield and share of technologies. Lifetime: 30a. |  | commercial | 0.82233 | 0.13629 | roof-top | 1214.6841 | 93 | 30 | 3388968.6525 | 2.9508e-07
photovoltaic slanted-roof installation, 93 kWp, single-Si, laminated, integrated, on roof | 1.2538e-09 | CH | unit |  | technosphere | 0 | photovoltaic slanted-roof installation, 93 kWp, single-Si, laminated, integrated, on roof | (2,2,1,1,1,3); Calculation with average annual yield and share of technologies. Lifetime: 30a. |  | commercial | 0.82233 | 0.0042489 | roof-top | 1214.6841 | 93 | 30 | 3388968.6525 | 2.9508e-07
photovoltaic slanted-roof installation, 93 kWp, single-Si, panel, mounted, on roof | 2.1065e-08 | CH | unit |  | technosphere | 0 | photovoltaic slanted-roof installation, 93 kWp, single-Si, panel, mounted, on roof | (2,2,1,1,1,3); Calculation with average annual yield and share of technologies. Lifetime: 30a. |  | commercial | 0.82233 | 0.071388 | roof-top | 1214.6841 | 93 | 30 | 3388968.6525 | 2.9508e-07
market for tap water | 0.0037026 | Europe without Switzerland | kilogram |  | technosphere | 0 | tap water | (2,2,1,1,1,3); Estimation 20l/m2 panel
treatment of wastewater, from residence, capacity 1.1E10l/year | -3.3323e-06 | CH | cubic meter |  | technosphere | 0 | wastewater, from residence | (2,2,1,1,1,3); Estimation 20l/m2 panel
Activity | electricity production, photovoltaic
comment | Dataset created adapted from the methodology followed by: Life Cycle Inventories and Life Cycle Assessments of Photovoltaic Systems 2020 Task 12 PV Sustainability, December 2020, DOI: 10.13140/RG.2.2.17977.19041 However, the technology split is not country-specific but based based on weighted average of OECD countries. Production volume provided by IRENA 2025: https://www.irena.org/Publications/2025/Jul/Renewable-energy-statistics-2025 Open-ground PV panel productivity in the country based on area-weighted estimate from the Global Solar Atlas: https://globalsolaratlas.info/download/world The lifetime of PV systems is estimated at 30 years based on the PEFCR PV electricity. Production mix of photovoltaic electricity in the country. Annual output, Roof-Top: 1214.68410482272 kWh/kWp. Annual output, Facade: 852.863307641486 kWh/kWp. Annual output, Open-ground: 1292.21713279013 kWh/kWp. Amount of solar energy transformed to electricity. Waste heat emission due to losses of electricity in the system. Technology: Electricity production with grid-connected photovoltaic power plants. Time period: Time of publications Production volume: 4.308 GWh in 2025. Sampling: Statistical data and model calculations Extrapolations: Use of PV technology data investigated for other countries (Switzerland). Correction of average yield with Swiss data. Uncertainty: None Author: Romain Sacchi, PSI, romain.sacchi@psi.ch
location | VU
production amount | 1
reference product | electricity, low voltage
source | Fthenakis, V., Leccisi, E., & Frischknecht, Rolf; Stolz, Philippe; Krebs, Luana; de Wild-Scholten, Mariska; Sinha, P. (2021). Life Cycle Inventories and Life Cycle Assessments of Photovoltaic Systems 2020 Task 12 PV Sustainability. Progress in Photovoltaics: Research and Applications, 29(10), 1068–1077. www.iea-pvps.org
type | process
unit | kilowatt hour
Exchanges
name | amount | location | unit | categories | type | uncertainty type | loc | scale | comment | negative | reference product | production volume | scope | scope share | tech share | installation | productivity | kWp | lifetime | lifetime production | inverted lifetime production
Energy, solar, converted | 3.8503 |  | megajoule | natural resource::in air | biosphere | 2 | 1.3482 | 0.04341 | (2,2,1,1,1,3); Energy loss in the system
Heat, waste | 0.25027 |  | megajoule | air | biosphere | 2 | -1.3852 | 0.024395 | (1,na,na,na,na,na); Calculation
electricity production, photovoltaic | 1 | VU | kilowatt hour | photovoltaic::power plants | production | 0 | 1 |  |  |  | electricity, low voltage | 4.308
photovoltaic flat-roof installation, 156 kWp, multi-Si, on roof | 1.7761e-08 | CH | unit |  | technosphere | 2 | -18.468 | 0.097989 | (2,2,1,1,1,3); Calculation with average annual yield and share of technologies. Lifetime: 30a. |  | photovoltaic flat-roof installation, 156 kWp, multi-Si, on roof |  | all | 1 | 0.10096 | roof-top | 1214.6841 | 156 | 30 | 5684721.6106 | 1.7591e-07
photovoltaic flat-roof installation, 156 kWp, single-Si, on roof | 9.2775e-09 | CH | unit |  | technosphere | 2 | -19.1036 | 0.097989 | (2,2,1,1,1,3); Calculation with average annual yield and share of technologies. Lifetime: 30a. |  | photovoltaic flat-roof installation, 156 kWp, single-Si, on roof |  | all | 1 | 0.05274 | roof-top | 1214.6841 | 156 | 30 | 5684721.6106 | 1.7591e-07
photovoltaic slanted-roof installation, 3 kWp, CIS, laminated, integrated, on roof | 8.3206e-09 | CH | unit |  | technosphere | 2 | -19.6974 | 0.097989 | (2,2,1,1,1,3); Calculation with average annual yield and share of technologies. Lifetime: 30a. |  | photovoltaic slanted-roof installation, 3 kWp, CIS, laminated, integrated, on roof |  | all | 1 | 0.00090963 | roof-top | 1214.6841 | 3 | 30 | 109321.5694 | 9.1473e-06
photovoltaic slanted-roof installation, 3 kWp, CdTe, panel, mounted, on roof | 5.427e-08 | CH | unit |  | technosphere | 2 | -16.693 | 0.097989 | (2,2,1,1,1,3); Calculation with average annual yield and share of technologies. Lifetime: 30a. |  | photovoltaic slanted-roof installation, 3 kWp, CdTe, panel, mounted, on roof |  | all | 1 | 0.0059329 | roof-top | 1214.6841 | 3 | 30 | 109321.5694 | 9.1473e-06
photovoltaic slanted-roof installation, 3 kWp, micro-Si, laminated, integrated, on roof | 8.4091e-10 | RER | unit |  | technosphere | 2 | -21.5433 | 0.097989 | (2,2,1,1,1,3); Calculation with average annual yield and share of technologies. Lifetime: 30a. |  | photovoltaic slanted-roof installation, 3 kWp, micro-Si, laminated, integrated, on roof |  | all | 1 | 9.193e-05 | roof-top | 1214.6841 | 3 | 30 | 109321.5694 | 9.1473e-06
photovoltaic slanted-roof installation, 3 kWp, micro-Si, panel, mounted, on roof | 1.4619e-08 | RER | unit |  | technosphere | 2 | -18.7299 | 0.097989 | (2,2,1,1,1,3); Calculation with average annual yield and share of technologies. Lifetime: 30a. |  | photovoltaic slanted-roof installation, 3 kWp, micro-Si, panel, mounted, on roof |  | all | 1 | 0.0015982 | roof-top | 1214.6841 | 3 | 30 | 109321.5694 | 9.1473e-06
photovoltaic open ground installation, 570 kWp, CIS, on open ground | 4.5727e-10 | RER | unit |  | technosphere | 2 | -21.6666 | 0.097989 | (2,2,1,1,1,3); Calculation with average annual yield and share of technologies. Lifetime: 30a. |  | photovoltaic open ground installation, 570 kWp, CIS, on open ground |  | all | 1 | 0.010104 | central | 1292.2171 | 570 | 30 | 22096912.9707 | 4.5255e-08
photovoltaic open ground installation, 570 kWp, CdTe, on open ground | 3.359e-09 | RER | unit |  | technosphere | 2 | -21.4755 | 0.097989 | (2,2,1,1,1,3); Calculation with average annual yield and share of technologies. Lifetime: 30a. |  | photovoltaic open ground installation, 570 kWp, CdTe, on open ground |  | all | 1 | 0.074225 | central | 1292.2171 | 570 | 30 | 22096912.9707 | 4.5255e-08
photovoltaic open ground installation, 570 kWp, micro-Si, on open ground | 3.5604e-11 | RER | unit |  | technosphere | 2 | -23.5124 | 0.097989 | (2,2,1,1,1,3); Calculation with average annual yield and share of technologies. Lifetime: 30a. |  | photovoltaic open ground installation, 570 kWp, micro-Si, on open ground |  | all | 1 | 0.00078673 | central | 1292.2171 | 570 | 30 | 22096912.9707 | 4.5255e-08
photovoltaic open ground installation, 570 kWp, multi-Si, on open ground | 1.1915e-08 | RER | unit |  | technosphere | 2 | -18.2008 | 0.097989 | (2,2,1,1,1,3); Calculation with average annual yield and share of technologies. Lifetime: 30a. |  | photovoltaic open ground installation, 570 kWp, multi-Si, on open ground |  | all | 1 | 0.26328 | central | 1292.2171 | 570 | 30 | 22096912.9707 | 4.5255e-08
photovoltaic open ground installation, 570 kWp, single-Si, on open ground | 6.3201e-09 | RER | unit |  | technosphere | 2 | -18.8365 | 0.097989 | (2,2,1,1,1,3); Calculation with average annual yield and share of technologies. Lifetime: 30a. |  | photovoltaic open ground installation, 570 kWp, single-Si, on open ground |  | all | 1 | 0.13965 | central | 1292.2171 | 570 | 30 | 22096912.9707 | 4.5255e-08
photovoltaic slanted-roof installation, 93 kWp, multi-Si, laminated, integrated, on roof | 1.9503e-09 | CH | unit |  | technosphere | 2 | -20.6588 | 0.097989 | (2,2,1,1,1,3); Calculation with average annual yield and share of technologies. Lifetime: 30a. |  | photovoltaic slanted-roof installation, 93 kWp, multi-Si, laminated, integrated, on roof |  | all | 1 | 0.0066095 | roof-top | 1214.6841 | 93 | 30 | 3388968.6525 | 2.9508e-07
photovoltaic slanted-roof installation, 93 kWp, multi-Si, panel, mounted, on roof | 3.307e-08 | CH | unit |  | technosphere | 2 | -17.8454 | 0.097989 | (2,2,1,1,1,3); Calculation with average annual yield and share of technologies. Lifetime: 30a. |  | photovoltaic slanted-roof installation, 93 kWp, multi-Si, panel, mounted, on roof |  | all | 1 | 0.11207 | roof-top | 1214.6841 | 93 | 30 | 3388968.6525 | 2.9508e-07
photovoltaic slanted-roof installation, 93 kWp, single-Si, laminated, integrated, on roof | 1.031e-09 | CH | unit |  | technosphere | 2 | -21.2944 | 0.097989 | (2,2,1,1,1,3); Calculation with average annual yield and share of technologies. Lifetime: 30a. |  | photovoltaic slanted-roof installation, 93 kWp, single-Si, laminated, integrated, on roof |  | all | 1 | 0.003494 | roof-top | 1214.6841 | 93 | 30 | 3388968.6525 | 2.9508e-07
photovoltaic slanted-roof installation, 93 kWp, single-Si, panel, mounted, on roof | 1.7322e-08 | CH | unit |  | technosphere | 2 | -18.481 | 0.097989 | (2,2,1,1,1,3); Calculation with average annual yield and share of technologies. Lifetime: 30a. |  | photovoltaic slanted-roof installation, 93 kWp, single-Si, panel, mounted, on roof |  | all | 1 | 0.058705 | roof-top | 1214.6841 | 93 | 30 | 3388968.6525 | 2.9508e-07
photovoltaic facade installation, 3kWp, multi-Si, laminated, integrated, at building | 4.2816e-08 | APAC | unit |  | technosphere | 2 | -17.5613 | 0.097989 | (2,2,1,1,1,3); Calculation with average annual yield and share of technologies. Lifetime: 30a. |  | photovoltaic facade installation, 3kWp, multi-Si, laminated, integrated, at building |  | all | 1 | 0.0032865 | façade | 852.8633 | 3 | 30 | 76757.6977 | 1.3028e-05
photovoltaic facade installation, 3kWp, multi-Si, panel, mounted, at building | 4.1991e-08 | APAC | unit |  | technosphere | 2 | -17.5613 | 0.097989 | (2,2,1,1,1,3); Calculation with average annual yield and share of technologies. Lifetime: 30a. |  | photovoltaic facade installation, 3kWp, multi-Si, panel, mounted, at building |  | all | 1 | 0.0032232 | façade | 852.8633 | 3 | 30 | 76757.6977 | 1.3028e-05
photovoltaic facade installation, 3kWp, single-Si, laminated, integrated, at building | 2.2572e-08 | APAC | unit |  | technosphere | 2 | -18.1969 | 0.097989 | (2,2,1,1,1,3); Calculation with average annual yield and share of technologies. Lifetime: 30a. |  | photovoltaic facade installation, 3kWp, single-Si, laminated, integrated, at building |  | all | 1 | 0.0017326 | façade | 852.8633 | 3 | 30 | 76757.6977 | 1.3028e-05
photovoltaic facade installation, 3kWp, single-Si, panel, mounted, at building | 2.2553e-08 | APAC | unit |  | technosphere | 2 | -18.1969 | 0.097989 | (2,2,1,1,1,3); Calculation with average annual yield and share of technologies. Lifetime: 30a. |  | photovoltaic facade installation, 3kWp, single-Si, panel, mounted, at building |  | all | 1 | 0.0017311 | façade | 852.8633 | 3 | 30 | 76757.6977 | 1.3028e-05
photovoltaic flat-roof installation, 3kWp, multi-Si, on roof | 4.6308e-07 | APAC | unit |  | technosphere | 2 | -15.2099 | 0.097989 | (2,2,1,1,1,3); Calculation with average annual yield and share of technologies. Lifetime: 30a. |  | photovoltaic flat-roof installation, 3kWp, multi-Si, on roof |  | all | 1 | 0.050625 | roof-top | 1214.6841 | 3 | 30 | 109321.5694 | 9.1473e-06
photovoltaic flat-roof installation, 3kWp, single-Si, on roof | 2.4172e-07 | APAC | unit |  | technosphere | 2 | -15.8456 | 0.097989 | (2,2,1,1,1,3); Calculation with average annual yield and share of technologies. Lifetime: 30a. |  | photovoltaic flat-roof installation, 3kWp, single-Si, on roof |  | all | 1 | 0.026426 | roof-top | 1214.6841 | 3 | 30 | 109321.5694 | 9.1473e-06
photovoltaic slanted-roof installation, 3kWp, CIS, panel, mounted, on roof | 1.337e-07 | CH | unit |  | technosphere | 2 | -16.8841 | 0.097989 | (2,2,1,1,1,3); Calculation with average annual yield and share of technologies. Lifetime: 30a. |  | photovoltaic slanted-roof installation, 3kWp, CIS, panel, mounted, on roof |  | all | 1 | 0.014616 | roof-top | 1214.6841 | 3 | 30 | 109321.5694 | 9.1473e-06
photovoltaic slanted-roof installation, 3kWp, CdTe, laminated, integrated, on roof | 3.7437e-09 | CH | unit |  | technosphere | 2 | -19.5064 | 0.097989 | (2,2,1,1,1,3); Calculation with average annual yield and share of technologies. Lifetime: 30a. |  | photovoltaic slanted-roof installation, 3kWp, CdTe, laminated, integrated, on roof |  | all | 1 | 0.00040927 | roof-top | 1214.6841 | 3 | 30 | 109321.5694 | 9.1473e-06
photovoltaic slanted-roof installation, 3kWp, multi-Si, laminated, integrated, on roof | 2.2242e-08 | APAC | unit |  | technosphere | 2 | -18.2208 | 0.097989 | (2,2,1,1,1,3); Calculation with average annual yield and share of technologies. Lifetime: 30a. |  | photovoltaic slanted-roof installation, 3kWp, multi-Si, laminated, integrated, on roof |  | all | 1 | 0.0024315 | roof-top | 1214.6841 | 3 | 30 | 109321.5694 | 9.1473e-06
photovoltaic slanted-roof installation, 3kWp, multi-Si, panel, mounted, on roof | 3.807e-07 | APAC | unit |  | technosphere | 2 | -15.4074 | 0.097989 | (2,2,1,1,1,3); Calculation with average annual yield and share of technologies. Lifetime: 30a. |  | photovoltaic slanted-roof installation, 3kWp, multi-Si, panel, mounted, on roof |  | all | 1 | 0.041619 | roof-top | 1214.6841 | 3 | 30 | 109321.5694 | 9.1473e-06
photovoltaic slanted-roof installation, 3kWp, single-Si, laminated, integrated, on roof | 1.1755e-08 | APAC | unit |  | technosphere | 2 | -18.8564 | 0.097989 | (2,2,1,1,1,3); Calculation with average annual yield and share of technologies. Lifetime: 30a. |  | photovoltaic slanted-roof installation, 3kWp, single-Si, laminated, integrated, on roof |  | all | 1 | 0.001285 | roof-top | 1214.6841 | 3 | 30 | 109321.5694 | 9.1473e-06
photovoltaic slanted-roof installation, 3kWp, single-Si, panel, mounted, on roof | 1.9896e-07 | APAC | unit |  | technosphere | 2 | -16.043 | 0.097989 | (2,2,1,1,1,3); Calculation with average annual yield and share of technologies. Lifetime: 30a. |  | photovoltaic slanted-roof installation, 3kWp, single-Si, panel, mounted, on roof |  | all | 1 | 0.02175 | roof-top | 1214.6841 | 3 | 30 | 109321.5694 | 9.1473e-06
market for tap water | 0.0020721 | Europe without Switzerland | kilogram |  | technosphere | 2 | -6.1792 | 0.04341 | (2,2,1,1,1,3); Estimation 20l/m2 panel |  | tap water
treatment of wastewater, from residence, capacity 1.1E10l/year | -1.8649e-06 | CH | cubic meter |  | technosphere | 2 | -13.1923 | 0.04341 | (2,2,1,1,1,3); Estimation 20l/m2 panel | TRUE | wastewater, from residence
Activity | electricity production, photovoltaic, residential
comment | Dataset created adapted from the methodology followed by: Life Cycle Inventories and Life Cycle Assessments of Photovoltaic Systems 2020 Task 12 PV Sustainability, December 2020, DOI: 10.13140/RG.2.2.17977.19041 However, the technology split is not country-specific but based based on weighted average of OECD countries. Production volume provided by IRENA 2025: https://www.irena.org/Publications/2025/Jul/Renewable-energy-statistics-2025 Open-ground PV panel productivity in the country based on area-weighted estimate from the Global Solar Atlas: https://globalsolaratlas.info/download/world The lifetime of PV systems is estimated at 30 years based on the PEFCR PV electricity. Production mix of photovoltaic electricity in the country. Annual output, Roof-Top: 1214.68410482272 kWh/kWp. Annual output, Facade: 852.863307641486 kWh/kWp. Annual output, Open-ground: 1292.21713279013 kWh/kWp. Amount of solar energy transformed to electricity. Waste heat emission due to losses of electricity in the system. Technology: Electricity production with grid-connected photovoltaic power plants. Time period: Time of publications Production volume: 4.308 GWh in 2025. Sampling: Statistical data and model calculations Extrapolations: Use of PV technology data investigated for other countries (Switzerland). Correction of average yield with Swiss data. Uncertainty: None Author: Romain Sacchi, PSI, romain.sacchi@psi.ch
location | VU
production amount | 1
reference product | electricity, low voltage
source | Fthenakis, V., Leccisi, E., & Frischknecht, Rolf; Stolz, Philippe; Krebs, Luana; de Wild-Scholten, Mariska; Sinha, P. (2021). Life Cycle Inventories and Life Cycle Assessments of Photovoltaic Systems 2020 Task 12 PV Sustainability. Progress in Photovoltaics: Research and Applications, 29(10), 1068–1077. www.iea-pvps.org
type | process
unit | kilowatt hour
Exchanges
name | amount | location | unit | categories | type | uncertainty type | reference product | comment | production volume | scope | scope share | tech share | installation | productivity | kWp | lifetime | lifetime production | inverted lifetime production
Energy, solar, converted | 3.8503 |  | megajoule | natural resource::in air | biosphere | 0 |  | (2,2,1,1,1,3); Energy loss in the system
Heat, waste | 0.25027 |  | megajoule | air | biosphere | 0 |  | (1,na,na,na,na,na); Calculation with average annual output and share of technologies; Average degradation of 10.5% included
electricity production, photovoltaic, residential | 1 | VU | kilowatt hour | photovoltaic::power plants | production | 0 | electricity, low voltage |  | 4.308
photovoltaic slanted-roof installation, 3 kWp, CIS, laminated, integrated, on roof | 4.6833e-08 | CH | unit |  | technosphere | 0 | photovoltaic slanted-roof installation, 3 kWp, CIS, laminated, integrated, on roof | (2,2,1,1,1,3); Calculation with average annual yield and share of technologies. Lifetime: 30a. |  | residential | 0.17767 | 0.0051198 | roof-top | 1214.6841 | 3 | 30 | 109321.5694 | 9.1473e-06
photovoltaic slanted-roof installation, 3 kWp, CdTe, panel, mounted, on roof | 3.0546e-07 | CH | unit |  | technosphere | 0 | photovoltaic slanted-roof installation, 3 kWp, CdTe, panel, mounted, on roof | (2,2,1,1,1,3); Calculation with average annual yield and share of technologies. Lifetime: 30a. |  | residential | 0.17767 | 0.033393 | roof-top | 1214.6841 | 3 | 30 | 109321.5694 | 9.1473e-06
photovoltaic slanted-roof installation, 3 kWp, micro-Si, laminated, integrated, on roof | 4.7331e-09 | RER | unit |  | technosphere | 0 | photovoltaic slanted-roof installation, 3 kWp, micro-Si, laminated, integrated, on roof | (2,2,1,1,1,3); Calculation with average annual yield and share of technologies. Lifetime: 30a. |  | residential | 0.17767 | 0.00051742 | roof-top | 1214.6841 | 3 | 30 | 109321.5694 | 9.1473e-06
photovoltaic slanted-roof installation, 3 kWp, micro-Si, panel, mounted, on roof | 8.2283e-08 | RER | unit |  | technosphere | 0 | photovoltaic slanted-roof installation, 3 kWp, micro-Si, panel, mounted, on roof | (2,2,1,1,1,3); Calculation with average annual yield and share of technologies. Lifetime: 30a. |  | residential | 0.17767 | 0.0089953 | roof-top | 1214.6841 | 3 | 30 | 109321.5694 | 9.1473e-06
photovoltaic facade installation, 3kWp, multi-Si, laminated, integrated, at building | 2.4099e-07 | RER | unit |  | technosphere | 0 | photovoltaic facade installation, 3kWp, multi-Si, laminated, integrated, at building | (2,2,1,1,1,3); Calculation with average annual yield and share of technologies. Lifetime: 30a. |  | residential | 0.17767 | 0.018498 | façade | 852.8633 | 3 | 30 | 76757.6977 | 1.3028e-05
photovoltaic facade installation, 3kWp, multi-Si, panel, mounted, at building | 2.3635e-07 | RER | unit |  | technosphere | 0 | photovoltaic facade installation, 3kWp, multi-Si, panel, mounted, at building | (2,2,1,1,1,3); Calculation with average annual yield and share of technologies. Lifetime: 30a. |  | residential | 0.17767 | 0.018141 | façade | 852.8633 | 3 | 30 | 76757.6977 | 1.3028e-05
photovoltaic facade installation, 3kWp, single-Si, laminated, integrated, at building | 1.2705e-07 | RER | unit |  | technosphere | 0 | photovoltaic facade installation, 3kWp, single-Si, laminated, integrated, at building | (2,2,1,1,1,3); Calculation with average annual yield and share of technologies. Lifetime: 30a. |  | residential | 0.17767 | 0.0097519 | façade | 852.8633 | 3 | 30 | 76757.6977 | 1.3028e-05
photovoltaic facade installation, 3kWp, single-Si, panel, mounted, at building | 1.2694e-07 | RER | unit |  | technosphere | 0 | photovoltaic facade installation, 3kWp, single-Si, panel, mounted, at building | (2,2,1,1,1,3); Calculation with average annual yield and share of technologies. Lifetime: 30a. |  | residential | 0.17767 | 0.0097434 | façade | 852.8633 | 3 | 30 | 76757.6977 | 1.3028e-05
photovoltaic flat-roof installation, 3kWp, multi-Si, on roof | 2.6065e-06 | RER | unit |  | technosphere | 0 | photovoltaic flat-roof installation, 3kWp, multi-Si, on roof | (2,2,1,1,1,3); Calculation with average annual yield and share of technologies. Lifetime: 30a. |  | residential | 0.17767 | 0.28494 | roof-top | 1214.6841 | 3 | 30 | 109321.5694 | 9.1473e-06
photovoltaic flat-roof installation, 3kWp, single-Si, on roof | 1.3605e-06 | RER | unit |  | technosphere | 0 | photovoltaic flat-roof installation, 3kWp, single-Si, on roof | (2,2,1,1,1,3); Calculation with average annual yield and share of technologies. Lifetime: 30a. |  | residential | 0.17767 | 0.14874 | roof-top | 1214.6841 | 3 | 30 | 109321.5694 | 9.1473e-06
photovoltaic slanted-roof installation, 3kWp, CIS, panel, mounted, on roof | 7.5254e-07 | CH | unit |  | technosphere | 0 | photovoltaic slanted-roof installation, 3kWp, CIS, panel, mounted, on roof | (2,2,1,1,1,3); Calculation with average annual yield and share of technologies. Lifetime: 30a. |  | residential | 0.17767 | 0.082269 | roof-top | 1214.6841 | 3 | 30 | 109321.5694 | 9.1473e-06
photovoltaic slanted-roof installation, 3kWp, CdTe, laminated, integrated, on roof | 2.1072e-08 | CH | unit |  | technosphere | 0 | photovoltaic slanted-roof installation, 3kWp, CdTe, laminated, integrated, on roof | (2,2,1,1,1,3); Calculation with average annual yield and share of technologies. Lifetime: 30a. |  | residential | 0.17767 | 0.0023036 | roof-top | 1214.6841 | 3 | 30 | 109321.5694 | 9.1473e-06
photovoltaic slanted-roof installation, 3kWp, multi-Si, laminated, integrated, on roof | 1.2519e-07 | RER | unit |  | technosphere | 0 | photovoltaic slanted-roof installation, 3kWp, multi-Si, laminated, integrated, on roof | (2,2,1,1,1,3); Calculation with average annual yield and share of technologies. Lifetime: 30a. |  | residential | 0.17767 | 0.013686 | roof-top | 1214.6841 | 3 | 30 | 109321.5694 | 9.1473e-06
photovoltaic slanted-roof installation, 3kWp, multi-Si, panel, mounted, on roof | 2.1428e-06 | RER | unit |  | technosphere | 0 | photovoltaic slanted-roof installation, 3kWp, multi-Si, panel, mounted, on roof | (2,2,1,1,1,3); Calculation with average annual yield and share of technologies. Lifetime: 30a. |  | residential | 0.17767 | 0.23425 | roof-top | 1214.6841 | 3 | 30 | 109321.5694 | 9.1473e-06
photovoltaic slanted-roof installation, 3kWp, single-Si, laminated, integrated, on roof | 6.6161e-08 | RER | unit |  | technosphere | 0 | photovoltaic slanted-roof installation, 3kWp, single-Si, laminated, integrated, on roof | (2,2,1,1,1,3); Calculation with average annual yield and share of technologies. Lifetime: 30a. |  | residential | 0.17767 | 0.0072328 | roof-top | 1214.6841 | 3 | 30 | 109321.5694 | 9.1473e-06
photovoltaic slanted-roof installation, 3kWp, single-Si, panel, mounted, on roof | 1.1198e-06 | RER | unit |  | technosphere | 0 | photovoltaic slanted-roof installation, 3kWp, single-Si, panel, mounted, on roof | (2,2,1,1,1,3); Calculation with average annual yield and share of technologies. Lifetime: 30a. |  | residential | 0.17767 | 0.12242 | roof-top | 1214.6841 | 3 | 30 | 109321.5694 | 9.1473e-06
market for tap water | 0.0037026 | Europe without Switzerland | kilogram |  | technosphere | 0 | tap water | (2,2,1,1,1,3); Estimation 20l/m2 panel
treatment of wastewater, from residence, capacity 1.1E10l/year | -3.3323e-06 | CH | cubic meter |  | technosphere | 0 | wastewater, from residence | (2,2,1,1,1,3); Estimation 20l/m2 panel
Activity | electricity production, photovoltaic, commercial
comment | Dataset created adapted from the methodology followed by: Life Cycle Inventories and Life Cycle Assessments of Photovoltaic Systems 2020 Task 12 PV Sustainability, December 2020, DOI: 10.13140/RG.2.2.17977.19041 However, the technology split is not country-specific but based based on weighted average of OECD countries. Production volume provided by IRENA 2025: https://www.irena.org/Publications/2025/Jul/Renewable-energy-statistics-2025 Open-ground PV panel productivity in the country based on area-weighted estimate from the Global Solar Atlas: https://globalsolaratlas.info/download/world The lifetime of PV systems is estimated at 30 years based on the PEFCR PV electricity. Production mix of photovoltaic electricity in the country. Annual output, Roof-Top: 1202.35917574294 kWh/kWp. Annual output, Facade: 844.209634032277 kWh/kWp. Annual output, Open-ground: 1279.10550610951 kWh/kWp. Amount of solar energy transformed to electricity. Waste heat emission due to losses of electricity in the system. Technology: Electricity production with grid-connected photovoltaic power plants. Time period: Time of publications Production volume: 2227.05 GWh in 2025. Sampling: Statistical data and model calculations Extrapolations: Use of PV technology data investigated for other countries (Switzerland). Correction of average yield with Swiss data. Uncertainty: None Author: Romain Sacchi, PSI, romain.sacchi@psi.ch
location | RO
production amount | 1
reference product | electricity, low voltage
source | Fthenakis, V., Leccisi, E., & Frischknecht, Rolf; Stolz, Philippe; Krebs, Luana; de Wild-Scholten, Mariska; Sinha, P. (2021). Life Cycle Inventories and Life Cycle Assessments of Photovoltaic Systems 2020 Task 12 PV Sustainability. Progress in Photovoltaics: Research and Applications, 29(10), 1068–1077. www.iea-pvps.org
type | process
unit | kilowatt hour
Exchanges
name | amount | location | unit | categories | type | uncertainty type | reference product | comment | production volume | scope | scope share | tech share | installation | productivity | kWp | lifetime | lifetime production | inverted lifetime production
Energy, solar, converted | 3.8503 |  | megajoule | natural resource::in air | biosphere | 0 |  | (2,2,1,1,1,3); Energy loss in the system
Heat, waste | 0.25027 |  | megajoule | air | biosphere | 0 |  | (1,na,na,na,na,na); Calculation with average annual output and share of technologies; Average degradation of 10.5% included
electricity production, photovoltaic, commercial | 1 | RO | kilowatt hour | photovoltaic::power plants | production | 0 | electricity, low voltage |  | 2227.05
photovoltaic flat-roof installation, 156 kWp, multi-Si, on roof | 2.1819e-08 | CH | unit |  | technosphere | 0 | photovoltaic flat-roof installation, 156 kWp, multi-Si, on roof | (2,2,1,1,1,3); Calculation with average annual yield and share of technologies. Lifetime: 30a. |  | commercial | 0.82233 | 0.12278 | roof-top | 1202.3592 | 156 | 30 | 5627040.9425 | 1.7771e-07
photovoltaic flat-roof installation, 156 kWp, single-Si, on roof | 1.1398e-08 | CH | unit |  | technosphere | 0 | photovoltaic flat-roof installation, 156 kWp, single-Si, on roof | (2,2,1,1,1,3); Calculation with average annual yield and share of technologies. Lifetime: 30a. |  | commercial | 0.82233 | 0.064135 | roof-top | 1202.3592 | 156 | 30 | 5627040.9425 | 1.7771e-07
photovoltaic open ground installation, 570 kWp, CIS, on open ground | 5.6176e-10 | RER | unit |  | technosphere | 0 | photovoltaic open ground installation, 570 kWp, CIS, on open ground | (2,2,1,1,1,3); Calculation with average annual yield and share of technologies. Lifetime: 30a. |  | commercial | 0.82233 | 0.012287 | central | 1279.1055 | 570 | 30 | 21872704.1545 | 4.5719e-08
photovoltaic open ground installation, 570 kWp, CdTe, on open ground | 4.1267e-09 | RER | unit |  | technosphere | 0 | photovoltaic open ground installation, 570 kWp, CdTe, on open ground | (2,2,1,1,1,3); Calculation with average annual yield and share of technologies. Lifetime: 30a. |  | commercial | 0.82233 | 0.090261 | central | 1279.1055 | 570 | 30 | 21872704.1545 | 4.5719e-08
photovoltaic open ground installation, 570 kWp, micro-Si, on open ground | 4.374e-11 | RER | unit |  | technosphere | 0 | photovoltaic open ground installation, 570 kWp, micro-Si, on open ground | (2,2,1,1,1,3); Calculation with average annual yield and share of technologies. Lifetime: 30a. |  | commercial | 0.82233 | 0.0009567 | central | 1279.1055 | 570 | 30 | 21872704.1545 | 4.5719e-08
photovoltaic open ground installation, 570 kWp, multi-Si, on open ground | 1.4637e-08 | RER | unit |  | technosphere | 0 | photovoltaic open ground installation, 570 kWp, multi-Si, on open ground | (2,2,1,1,1,3); Calculation with average annual yield and share of technologies. Lifetime: 30a. |  | commercial | 0.82233 | 0.32016 | central | 1279.1055 | 570 | 30 | 21872704.1545 | 4.5719e-08
photovoltaic open ground installation, 570 kWp, single-Si, on open ground | 7.7643e-09 | RER | unit |  | technosphere | 0 | photovoltaic open ground installation, 570 kWp, single-Si, on open ground | (2,2,1,1,1,3); Calculation with average annual yield and share of technologies. Lifetime: 30a. |  | commercial | 0.82233 | 0.16983 | central | 1279.1055 | 570 | 30 | 21872704.1545 | 4.5719e-08
photovoltaic slanted-roof installation, 93 kWp, multi-Si, laminated, integrated, on roof | 2.396e-09 | CH | unit |  | technosphere | 0 | photovoltaic slanted-roof installation, 93 kWp, multi-Si, laminated, integrated, on roof | (2,2,1,1,1,3); Calculation with average annual yield and share of technologies. Lifetime: 30a. |  | commercial | 0.82233 | 0.0080375 | roof-top | 1202.3592 | 93 | 30 | 3354582.1003 | 2.981e-07
photovoltaic slanted-roof installation, 93 kWp, multi-Si, panel, mounted, on roof | 4.0627e-08 | CH | unit |  | technosphere | 0 | photovoltaic slanted-roof installation, 93 kWp, multi-Si, panel, mounted, on roof | (2,2,1,1,1,3); Calculation with average annual yield and share of technologies. Lifetime: 30a. |  | commercial | 0.82233 | 0.13629 | roof-top | 1202.3592 | 93 | 30 | 3354582.1003 | 2.981e-07
photovoltaic slanted-roof installation, 93 kWp, single-Si, laminated, integrated, on roof | 1.2666e-09 | CH | unit |  | technosphere | 0 | photovoltaic slanted-roof installation, 93 kWp, single-Si, laminated, integrated, on roof | (2,2,1,1,1,3); Calculation with average annual yield and share of technologies. Lifetime: 30a. |  | commercial | 0.82233 | 0.0042489 | roof-top | 1202.3592 | 93 | 30 | 3354582.1003 | 2.981e-07
photovoltaic slanted-roof installation, 93 kWp, single-Si, panel, mounted, on roof | 2.1281e-08 | CH | unit |  | technosphere | 0 | photovoltaic slanted-roof installation, 93 kWp, single-Si, panel, mounted, on roof | (2,2,1,1,1,3); Calculation with average annual yield and share of technologies. Lifetime: 30a. |  | commercial | 0.82233 | 0.071388 | roof-top | 1202.3592 | 93 | 30 | 3354582.1003 | 2.981e-07
market for tap water | 0.0037026 | Europe without Switzerland | kilogram |  | technosphere | 0 | tap water | (2,2,1,1,1,3); Estimation 20l/m2 panel
treatment of wastewater, from residence, capacity 1.1E10l/year | -3.3323e-06 | CH | cubic meter |  | technosphere | 0 | wastewater, from residence | (2,2,1,1,1,3); Estimation 20l/m2 panel
Activity | electricity production, photovoltaic
comment | Dataset created adapted from the methodology followed by: Life Cycle Inventories and Life Cycle Assessments of Photovoltaic Systems 2020 Task 12 PV Sustainability, December 2020, DOI: 10.13140/RG.2.2.17977.19041 However, the technology split is not country-specific but based based on weighted average of OECD countries. Production volume provided by IRENA 2025: https://www.irena.org/Publications/2025/Jul/Renewable-energy-statistics-2025 Open-ground PV panel productivity in the country based on area-weighted estimate from the Global Solar Atlas: https://globalsolaratlas.info/download/world The lifetime of PV systems is estimated at 30 years based on the PEFCR PV electricity. Production mix of photovoltaic electricity in the country. Annual output, Roof-Top: 1202.35917574294 kWh/kWp. Annual output, Facade: 844.209634032277 kWh/kWp. Annual output, Open-ground: 1279.10550610951 kWh/kWp. Amount of solar energy transformed to electricity. Waste heat emission due to losses of electricity in the system. Technology: Electricity production with grid-connected photovoltaic power plants. Time period: Time of publications Production volume: 2227.05 GWh in 2025. Sampling: Statistical data and model calculations Extrapolations: Use of PV technology data investigated for other countries (Switzerland). Correction of average yield with Swiss data. Uncertainty: None Author: Romain Sacchi, PSI, romain.sacchi@psi.ch
location | RO
production amount | 1
reference product | electricity, low voltage
source | Fthenakis, V., Leccisi, E., & Frischknecht, Rolf; Stolz, Philippe; Krebs, Luana; de Wild-Scholten, Mariska; Sinha, P. (2021). Life Cycle Inventories and Life Cycle Assessments of Photovoltaic Systems 2020 Task 12 PV Sustainability. Progress in Photovoltaics: Research and Applications, 29(10), 1068–1077. www.iea-pvps.org
type | process
unit | kilowatt hour
Exchanges
name | amount | location | unit | categories | type | uncertainty type | loc | scale | comment | negative | reference product | production volume | scope | scope share | tech share | installation | productivity | kWp | lifetime | lifetime production | inverted lifetime production
Energy, solar, converted | 3.8503 |  | megajoule | natural resource::in air | biosphere | 2 | 1.3482 | 0.04341 | (2,2,1,1,1,3); Energy loss in the system
Heat, waste | 0.25027 |  | megajoule | air | biosphere | 2 | -1.3852 | 0.024395 | (1,na,na,na,na,na); Calculation
electricity production, photovoltaic | 1 | RO | kilowatt hour | photovoltaic::power plants | production | 0 | 1 |  |  |  | electricity, low voltage | 2227.05
photovoltaic flat-roof installation, 156 kWp, multi-Si, on roof | 1.7943e-08 | CH | unit |  | technosphere | 2 | -18.468 | 0.097989 | (2,2,1,1,1,3); Calculation with average annual yield and share of technologies. Lifetime: 30a. |  | photovoltaic flat-roof installation, 156 kWp, multi-Si, on roof |  | all | 1 | 0.10096 | roof-top | 1202.3592 | 156 | 30 | 5627040.9425 | 1.7771e-07
photovoltaic flat-roof installation, 156 kWp, single-Si, on roof | 9.3726e-09 | CH | unit |  | technosphere | 2 | -19.1036 | 0.097989 | (2,2,1,1,1,3); Calculation with average annual yield and share of technologies. Lifetime: 30a. |  | photovoltaic flat-roof installation, 156 kWp, single-Si, on roof |  | all | 1 | 0.05274 | roof-top | 1202.3592 | 156 | 30 | 5627040.9425 | 1.7771e-07
photovoltaic slanted-roof installation, 3 kWp, CIS, laminated, integrated, on roof | 8.4059e-09 | CH | unit |  | technosphere | 2 | -19.6974 | 0.097989 | (2,2,1,1,1,3); Calculation with average annual yield and share of technologies. Lifetime: 30a. |  | photovoltaic slanted-roof installation, 3 kWp, CIS, laminated, integrated, on roof |  | all | 1 | 0.00090963 | roof-top | 1202.3592 | 3 | 30 | 108212.3258 | 9.2411e-06
photovoltaic slanted-roof installation, 3 kWp, CdTe, panel, mounted, on roof | 5.4826e-08 | CH | unit |  | technosphere | 2 | -16.693 | 0.097989 | (2,2,1,1,1,3); Calculation with average annual yield and share of technologies. Lifetime: 30a. |  | photovoltaic slanted-roof installation, 3 kWp, CdTe, panel, mounted, on roof |  | all | 1 | 0.0059329 | roof-top | 1202.3592 | 3 | 30 | 108212.3258 | 9.2411e-06
photovoltaic slanted-roof installation, 3 kWp, micro-Si, laminated, integrated, on roof | 8.4953e-10 | RER | unit |  | technosphere | 2 | -21.5433 | 0.097989 | (2,2,1,1,1,3); Calculation with average annual yield and share of technologies. Lifetime: 30a. |  | photovoltaic slanted-roof installation, 3 kWp, micro-Si, laminated, integrated, on roof |  | all | 1 | 9.193e-05 | roof-top | 1202.3592 | 3 | 30 | 108212.3258 | 9.2411e-06
photovoltaic slanted-roof installation, 3 kWp, micro-Si, panel, mounted, on roof | 1.4769e-08 | RER | unit |  | technosphere | 2 | -18.7299 | 0.097989 | (2,2,1,1,1,3); Calculation with average annual yield and share of technologies. Lifetime: 30a. |  | photovoltaic slanted-roof installation, 3 kWp, micro-Si, panel, mounted, on roof |  | all | 1 | 0.0015982 | roof-top | 1202.3592 | 3 | 30 | 108212.3258 | 9.2411e-06
photovoltaic open ground installation, 570 kWp, CIS, on open ground | 4.6195e-10 | RER | unit |  | technosphere | 2 | -21.6666 | 0.097989 | (2,2,1,1,1,3); Calculation with average annual yield and share of technologies. Lifetime: 30a. |  | photovoltaic open ground installation, 570 kWp, CIS, on open ground |  | all | 1 | 0.010104 | central | 1279.1055 | 570 | 30 | 21872704.1545 | 4.5719e-08
photovoltaic open ground installation, 570 kWp, CdTe, on open ground | 3.3935e-09 | RER | unit |  | technosphere | 2 | -21.4755 | 0.097989 | (2,2,1,1,1,3); Calculation with average annual yield and share of technologies. Lifetime: 30a. |  | photovoltaic open ground installation, 570 kWp, CdTe, on open ground |  | all | 1 | 0.074225 | central | 1279.1055 | 570 | 30 | 21872704.1545 | 4.5719e-08
photovoltaic open ground installation, 570 kWp, micro-Si, on open ground | 3.5968e-11 | RER | unit |  | technosphere | 2 | -23.5124 | 0.097989 | (2,2,1,1,1,3); Calculation with average annual yield and share of technologies. Lifetime: 30a. |  | photovoltaic open ground installation, 570 kWp, micro-Si, on open ground |  | all | 1 | 0.00078673 | central | 1279.1055 | 570 | 30 | 21872704.1545 | 4.5719e-08
photovoltaic open ground installation, 570 kWp, multi-Si, on open ground | 1.2037e-08 | RER | unit |  | technosphere | 2 | -18.2008 | 0.097989 | (2,2,1,1,1,3); Calculation with average annual yield and share of technologies. Lifetime: 30a. |  | photovoltaic open ground installation, 570 kWp, multi-Si, on open ground |  | all | 1 | 0.26328 | central | 1279.1055 | 570 | 30 | 21872704.1545 | 4.5719e-08
photovoltaic open ground installation, 570 kWp, single-Si, on open ground | 6.3848e-09 | RER | unit |  | technosphere | 2 | -18.8365 | 0.097989 | (2,2,1,1,1,3); Calculation with average annual yield and share of technologies. Lifetime: 30a. |  | photovoltaic open ground installation, 570 kWp, single-Si, on open ground |  | all | 1 | 0.13965 | central | 1279.1055 | 570 | 30 | 21872704.1545 | 4.5719e-08
photovoltaic slanted-roof installation, 93 kWp, multi-Si, laminated, integrated, on roof | 1.9703e-09 | CH | unit |  | technosphere | 2 | -20.6588 | 0.097989 | (2,2,1,1,1,3); Calculation with average annual yield and share of technologies. Lifetime: 30a. |  | photovoltaic slanted-roof installation, 93 kWp, multi-Si, laminated, integrated, on roof |  | all | 1 | 0.0066095 | roof-top | 1202.3592 | 93 | 30 | 3354582.1003 | 2.981e-07
photovoltaic slanted-roof installation, 93 kWp, multi-Si, panel, mounted, on roof | 3.3409e-08 | CH | unit |  | technosphere | 2 | -17.8454 | 0.097989 | (2,2,1,1,1,3); Calculation with average annual yield and share of technologies. Lifetime: 30a. |  | photovoltaic slanted-roof installation, 93 kWp, multi-Si, panel, mounted, on roof |  | all | 1 | 0.11207 | roof-top | 1202.3592 | 93 | 30 | 3354582.1003 | 2.981e-07
photovoltaic slanted-roof installation, 93 kWp, single-Si, laminated, integrated, on roof | 1.0416e-09 | CH | unit |  | technosphere | 2 | -21.2944 | 0.097989 | (2,2,1,1,1,3); Calculation with average annual yield and share of technologies. Lifetime: 30a. |  | photovoltaic slanted-roof installation, 93 kWp, single-Si, laminated, integrated, on roof |  | all | 1 | 0.003494 | roof-top | 1202.3592 | 93 | 30 | 3354582.1003 | 2.981e-07
photovoltaic slanted-roof installation, 93 kWp, single-Si, panel, mounted, on roof | 1.75e-08 | CH | unit |  | technosphere | 2 | -18.481 | 0.097989 | (2,2,1,1,1,3); Calculation with average annual yield and share of technologies. Lifetime: 30a. |  | photovoltaic slanted-roof installation, 93 kWp, single-Si, panel, mounted, on roof |  | all | 1 | 0.058705 | roof-top | 1202.3592 | 93 | 30 | 3354582.1003 | 2.981e-07
photovoltaic facade installation, 3kWp, multi-Si, laminated, integrated, at building | 4.3255e-08 | APAC | unit |  | technosphere | 2 | -17.5613 | 0.097989 | (2,2,1,1,1,3); Calculation with average annual yield and share of technologies. Lifetime: 30a. |  | photovoltaic facade installation, 3kWp, multi-Si, laminated, integrated, at building |  | all | 1 | 0.0032865 | façade | 844.2096 | 3 | 30 | 75978.8671 | 1.3162e-05
photovoltaic facade installation, 3kWp, multi-Si, panel, mounted, at building | 4.2422e-08 | APAC | unit |  | technosphere | 2 | -17.5613 | 0.097989 | (2,2,1,1,1,3); Calculation with average annual yield and share of technologies. Lifetime: 30a. |  | photovoltaic facade installation, 3kWp, multi-Si, panel, mounted, at building |  | all | 1 | 0.0032232 | façade | 844.2096 | 3 | 30 | 75978.8671 | 1.3162e-05
photovoltaic facade installation, 3kWp, single-Si, laminated, integrated, at building | 2.2804e-08 | APAC | unit |  | technosphere | 2 | -18.1969 | 0.097989 | (2,2,1,1,1,3); Calculation with average annual yield and share of technologies. Lifetime: 30a. |  | photovoltaic facade installation, 3kWp, single-Si, laminated, integrated, at building |  | all | 1 | 0.0017326 | façade | 844.2096 | 3 | 30 | 75978.8671 | 1.3162e-05
photovoltaic facade installation, 3kWp, single-Si, panel, mounted, at building | 2.2784e-08 | APAC | unit |  | technosphere | 2 | -18.1969 | 0.097989 | (2,2,1,1,1,3); Calculation with average annual yield and share of technologies. Lifetime: 30a. |  | photovoltaic facade installation, 3kWp, single-Si, panel, mounted, at building |  | all | 1 | 0.0017311 | façade | 844.2096 | 3 | 30 | 75978.8671 | 1.3162e-05
photovoltaic flat-roof installation, 3kWp, multi-Si, on roof | 4.6783e-07 | APAC | unit |  | technosphere | 2 | -15.2099 | 0.097989 | (2,2,1,1,1,3); Calculation with average annual yield and share of technologies. Lifetime: 30a. |  | photovoltaic flat-roof installation, 3kWp, multi-Si, on roof |  | all | 1 | 0.050625 | roof-top | 1202.3592 | 3 | 30 | 108212.3258 | 9.2411e-06
photovoltaic flat-roof installation, 3kWp, single-Si, on roof | 2.442e-07 | APAC | unit |  | technosphere | 2 | -15.8456 | 0.097989 | (2,2,1,1,1,3); Calculation with average annual yield and share of technologies. Lifetime: 30a. |  | photovoltaic flat-roof installation, 3kWp, single-Si, on roof |  | all | 1 | 0.026426 | roof-top | 1202.3592 | 3 | 30 | 108212.3258 | 9.2411e-06
photovoltaic slanted-roof installation, 3kWp, CIS, panel, mounted, on roof | 1.3507e-07 | CH | unit |  | technosphere | 2 | -16.8841 | 0.097989 | (2,2,1,1,1,3); Calculation with average annual yield and share of technologies. Lifetime: 30a. |  | photovoltaic slanted-roof installation, 3kWp, CIS, panel, mounted, on roof |  | all | 1 | 0.014616 | roof-top | 1202.3592 | 3 | 30 | 108212.3258 | 9.2411e-06
photovoltaic slanted-roof installation, 3kWp, CdTe, laminated, integrated, on roof | 3.7821e-09 | CH | unit |  | technosphere | 2 | -19.5064 | 0.097989 | (2,2,1,1,1,3); Calculation with average annual yield and share of technologies. Lifetime: 30a. |  | photovoltaic slanted-roof installation, 3kWp, CdTe, laminated, integrated, on roof |  | all | 1 | 0.00040927 | roof-top | 1202.3592 | 3 | 30 | 108212.3258 | 9.2411e-06
photovoltaic slanted-roof installation, 3kWp, multi-Si, laminated, integrated, on roof | 2.247e-08 | APAC | unit |  | technosphere | 2 | -18.2208 | 0.097989 | (2,2,1,1,1,3); Calculation with average annual yield and share of technologies. Lifetime: 30a. |  | photovoltaic slanted-roof installation, 3kWp, multi-Si, laminated, integrated, on roof |  | all | 1 | 0.0024315 | roof-top | 1202.3592 | 3 | 30 | 108212.3258 | 9.2411e-06
photovoltaic slanted-roof installation, 3kWp, multi-Si, panel, mounted, on roof | 3.846e-07 | APAC | unit |  | technosphere | 2 | -15.4074 | 0.097989 | (2,2,1,1,1,3); Calculation with average annual yield and share of technologies. Lifetime: 30a. |  | photovoltaic slanted-roof installation, 3kWp, multi-Si, panel, mounted, on roof |  | all | 1 | 0.041619 | roof-top | 1202.3592 | 3 | 30 | 108212.3258 | 9.2411e-06
photovoltaic slanted-roof installation, 3kWp, single-Si, laminated, integrated, on roof | 1.1875e-08 | APAC | unit |  | technosphere | 2 | -18.8564 | 0.097989 | (2,2,1,1,1,3); Calculation with average annual yield and share of technologies. Lifetime: 30a. |  | photovoltaic slanted-roof installation, 3kWp, single-Si, laminated, integrated, on roof |  | all | 1 | 0.001285 | roof-top | 1202.3592 | 3 | 30 | 108212.3258 | 9.2411e-06
photovoltaic slanted-roof installation, 3kWp, single-Si, panel, mounted, on roof | 2.01e-07 | APAC | unit |  | technosphere | 2 | -16.043 | 0.097989 | (2,2,1,1,1,3); Calculation with average annual yield and share of technologies. Lifetime: 30a. |  | photovoltaic slanted-roof installation, 3kWp, single-Si, panel, mounted, on roof |  | all | 1 | 0.02175 | roof-top | 1202.3592 | 3 | 30 | 108212.3258 | 9.2411e-06
market for tap water | 0.0020721 | Europe without Switzerland | kilogram |  | technosphere | 2 | -6.1792 | 0.04341 | (2,2,1,1,1,3); Estimation 20l/m2 panel |  | tap water
treatment of wastewater, from residence, capacity 1.1E10l/year | -1.8649e-06 | CH | cubic meter |  | technosphere | 2 | -13.1923 | 0.04341 | (2,2,1,1,1,3); Estimation 20l/m2 panel | TRUE | wastewater, from residence
Activity | electricity production, photovoltaic, residential
comment | Dataset created adapted from the methodology followed by: Life Cycle Inventories and Life Cycle Assessments of Photovoltaic Systems 2020 Task 12 PV Sustainability, December 2020, DOI: 10.13140/RG.2.2.17977.19041 However, the technology split is not country-specific but based based on weighted average of OECD countries. Production volume provided by IRENA 2025: https://www.irena.org/Publications/2025/Jul/Renewable-energy-statistics-2025 Open-ground PV panel productivity in the country based on area-weighted estimate from the Global Solar Atlas: https://globalsolaratlas.info/download/world The lifetime of PV systems is estimated at 30 years based on the PEFCR PV electricity. Production mix of photovoltaic electricity in the country. Annual output, Roof-Top: 1202.35917574294 kWh/kWp. Annual output, Facade: 844.209634032277 kWh/kWp. Annual output, Open-ground: 1279.10550610951 kWh/kWp. Amount of solar energy transformed to electricity. Waste heat emission due to losses of electricity in the system. Technology: Electricity production with grid-connected photovoltaic power plants. Time period: Time of publications Production volume: 2227.05 GWh in 2025. Sampling: Statistical data and model calculations Extrapolations: Use of PV technology data investigated for other countries (Switzerland). Correction of average yield with Swiss data. Uncertainty: None Author: Romain Sacchi, PSI, romain.sacchi@psi.ch
location | RO
production amount | 1
reference product | electricity, low voltage
source | Fthenakis, V., Leccisi, E., & Frischknecht, Rolf; Stolz, Philippe; Krebs, Luana; de Wild-Scholten, Mariska; Sinha, P. (2021). Life Cycle Inventories and Life Cycle Assessments of Photovoltaic Systems 2020 Task 12 PV Sustainability. Progress in Photovoltaics: Research and Applications, 29(10), 1068–1077. www.iea-pvps.org
type | process
unit | kilowatt hour
Exchanges
name | amount | location | unit | categories | type | uncertainty type | reference product | comment | production volume | scope | scope share | tech share | installation | productivity | kWp | lifetime | lifetime production | inverted lifetime production
Energy, solar, converted | 3.8503 |  | megajoule | natural resource::in air | biosphere | 0 |  | (2,2,1,1,1,3); Energy loss in the system
Heat, waste | 0.25027 |  | megajoule | air | biosphere | 0 |  | (1,na,na,na,na,na); Calculation with average annual output and share of technologies; Average degradation of 10.5% included
electricity production, photovoltaic, residential | 1 | RO | kilowatt hour | photovoltaic::power plants | production | 0 | electricity, low voltage |  | 2227.05
photovoltaic slanted-roof installation, 3 kWp, CIS, laminated, integrated, on roof | 4.7313e-08 | CH | unit |  | technosphere | 0 | photovoltaic slanted-roof installation, 3 kWp, CIS, laminated, integrated, on roof | (2,2,1,1,1,3); Calculation with average annual yield and share of technologies. Lifetime: 30a. |  | residential | 0.17767 | 0.0051198 | roof-top | 1202.3592 | 3 | 30 | 108212.3258 | 9.2411e-06
photovoltaic slanted-roof installation, 3 kWp, CdTe, panel, mounted, on roof | 3.0859e-07 | CH | unit |  | technosphere | 0 | photovoltaic slanted-roof installation, 3 kWp, CdTe, panel, mounted, on roof | (2,2,1,1,1,3); Calculation with average annual yield and share of technologies. Lifetime: 30a. |  | residential | 0.17767 | 0.033393 | roof-top | 1202.3592 | 3 | 30 | 108212.3258 | 9.2411e-06
photovoltaic slanted-roof installation, 3 kWp, micro-Si, laminated, integrated, on roof | 4.7816e-09 | RER | unit |  | technosphere | 0 | photovoltaic slanted-roof installation, 3 kWp, micro-Si, laminated, integrated, on roof | (2,2,1,1,1,3); Calculation with average annual yield and share of technologies. Lifetime: 30a. |  | residential | 0.17767 | 0.00051742 | roof-top | 1202.3592 | 3 | 30 | 108212.3258 | 9.2411e-06
photovoltaic slanted-roof installation, 3 kWp, micro-Si, panel, mounted, on roof | 8.3127e-08 | RER | unit |  | technosphere | 0 | photovoltaic slanted-roof installation, 3 kWp, micro-Si, panel, mounted, on roof | (2,2,1,1,1,3); Calculation with average annual yield and share of technologies. Lifetime: 30a. |  | residential | 0.17767 | 0.0089953 | roof-top | 1202.3592 | 3 | 30 | 108212.3258 | 9.2411e-06
photovoltaic facade installation, 3kWp, multi-Si, laminated, integrated, at building | 2.4346e-07 | RER | unit |  | technosphere | 0 | photovoltaic facade installation, 3kWp, multi-Si, laminated, integrated, at building | (2,2,1,1,1,3); Calculation with average annual yield and share of technologies. Lifetime: 30a. |  | residential | 0.17767 | 0.018498 | façade | 844.2096 | 3 | 30 | 75978.8671 | 1.3162e-05
photovoltaic facade installation, 3kWp, multi-Si, panel, mounted, at building | 2.3877e-07 | RER | unit |  | technosphere | 0 | photovoltaic facade installation, 3kWp, multi-Si, panel, mounted, at building | (2,2,1,1,1,3); Calculation with average annual yield and share of technologies. Lifetime: 30a. |  | residential | 0.17767 | 0.018141 | façade | 844.2096 | 3 | 30 | 75978.8671 | 1.3162e-05
photovoltaic facade installation, 3kWp, single-Si, laminated, integrated, at building | 1.2835e-07 | RER | unit |  | technosphere | 0 | photovoltaic facade installation, 3kWp, single-Si, laminated, integrated, at building | (2,2,1,1,1,3); Calculation with average annual yield and share of technologies. Lifetime: 30a. |  | residential | 0.17767 | 0.0097519 | façade | 844.2096 | 3 | 30 | 75978.8671 | 1.3162e-05
photovoltaic facade installation, 3kWp, single-Si, panel, mounted, at building | 1.2824e-07 | RER | unit |  | technosphere | 0 | photovoltaic facade installation, 3kWp, single-Si, panel, mounted, at building | (2,2,1,1,1,3); Calculation with average annual yield and share of technologies. Lifetime: 30a. |  | residential | 0.17767 | 0.0097434 | façade | 844.2096 | 3 | 30 | 75978.8671 | 1.3162e-05
photovoltaic flat-roof installation, 3kWp, multi-Si, on roof | 2.6332e-06 | RER | unit |  | technosphere | 0 | photovoltaic flat-roof installation, 3kWp, multi-Si, on roof | (2,2,1,1,1,3); Calculation with average annual yield and share of technologies. Lifetime: 30a. |  | residential | 0.17767 | 0.28494 | roof-top | 1202.3592 | 3 | 30 | 108212.3258 | 9.2411e-06
photovoltaic flat-roof installation, 3kWp, single-Si, on roof | 1.3745e-06 | RER | unit |  | technosphere | 0 | photovoltaic flat-roof installation, 3kWp, single-Si, on roof | (2,2,1,1,1,3); Calculation with average annual yield and share of technologies. Lifetime: 30a. |  | residential | 0.17767 | 0.14874 | roof-top | 1202.3592 | 3 | 30 | 108212.3258 | 9.2411e-06
photovoltaic slanted-roof installation, 3kWp, CIS, panel, mounted, on roof | 7.6025e-07 | CH | unit |  | technosphere | 0 | photovoltaic slanted-roof installation, 3kWp, CIS, panel, mounted, on roof | (2,2,1,1,1,3); Calculation with average annual yield and share of technologies. Lifetime: 30a. |  | residential | 0.17767 | 0.082269 | roof-top | 1202.3592 | 3 | 30 | 108212.3258 | 9.2411e-06
photovoltaic slanted-roof installation, 3kWp, CdTe, laminated, integrated, on roof | 2.1288e-08 | CH | unit |  | technosphere | 0 | photovoltaic slanted-roof installation, 3kWp, CdTe, laminated, integrated, on roof | (2,2,1,1,1,3); Calculation with average annual yield and share of technologies. Lifetime: 30a. |  | residential | 0.17767 | 0.0023036 | roof-top | 1202.3592 | 3 | 30 | 108212.3258 | 9.2411e-06
photovoltaic slanted-roof installation, 3kWp, multi-Si, laminated, integrated, on roof | 1.2647e-07 | RER | unit |  | technosphere | 0 | photovoltaic slanted-roof installation, 3kWp, multi-Si, laminated, integrated, on roof | (2,2,1,1,1,3); Calculation with average annual yield and share of technologies. Lifetime: 30a. |  | residential | 0.17767 | 0.013686 | roof-top | 1202.3592 | 3 | 30 | 108212.3258 | 9.2411e-06
photovoltaic slanted-roof installation, 3kWp, multi-Si, panel, mounted, on roof | 2.1647e-06 | RER | unit |  | technosphere | 0 | photovoltaic slanted-roof installation, 3kWp, multi-Si, panel, mounted, on roof | (2,2,1,1,1,3); Calculation with average annual yield and share of technologies. Lifetime: 30a. |  | residential | 0.17767 | 0.23425 | roof-top | 1202.3592 | 3 | 30 | 108212.3258 | 9.2411e-06
photovoltaic slanted-roof installation, 3kWp, single-Si, laminated, integrated, on roof | 6.6839e-08 | RER | unit |  | technosphere | 0 | photovoltaic slanted-roof installation, 3kWp, single-Si, laminated, integrated, on roof | (2,2,1,1,1,3); Calculation with average annual yield and share of technologies. Lifetime: 30a. |  | residential | 0.17767 | 0.0072328 | roof-top | 1202.3592 | 3 | 30 | 108212.3258 | 9.2411e-06
photovoltaic slanted-roof installation, 3kWp, single-Si, panel, mounted, on roof | 1.1313e-06 | RER | unit |  | technosphere | 0 | photovoltaic slanted-roof installation, 3kWp, single-Si, panel, mounted, on roof | (2,2,1,1,1,3); Calculation with average annual yield and share of technologies. Lifetime: 30a. |  | residential | 0.17767 | 0.12242 | roof-top | 1202.3592 | 3 | 30 | 108212.3258 | 9.2411e-06
market for tap water | 0.0037026 | Europe without Switzerland | kilogram |  | technosphere | 0 | tap water | (2,2,1,1,1,3); Estimation 20l/m2 panel
treatment of wastewater, from residence, capacity 1.1E10l/year | -3.3323e-06 | CH | cubic meter |  | technosphere | 0 | wastewater, from residence | (2,2,1,1,1,3); Estimation 20l/m2 panel
Activity | electricity production, photovoltaic, commercial
comment | Dataset created adapted from the methodology followed by: Life Cycle Inventories and Life Cycle Assessments of Photovoltaic Systems 2020 Task 12 PV Sustainability, December 2020, DOI: 10.13140/RG.2.2.17977.19041 However, the technology split is not country-specific but based based on weighted average of OECD countries. Production volume provided by IRENA 2025: https://www.irena.org/Publications/2025/Jul/Renewable-energy-statistics-2025 Open-ground PV panel productivity in the country based on area-weighted estimate from the Global Solar Atlas: https://globalsolaratlas.info/download/world The lifetime of PV systems is estimated at 30 years based on the PEFCR PV electricity. Production mix of photovoltaic electricity in the country. Annual output, Roof-Top: 1191.05123148348 kWh/kWp. Annual output, Facade: 836.270013594787 kWh/kWp. Annual output, Open-ground: 1267.07577817392 kWh/kWp. Amount of solar energy transformed to electricity. Waste heat emission due to losses of electricity in the system. Technology: Electricity production with grid-connected photovoltaic power plants. Time period: Time of publications Production volume: 4.428 GWh in 2025. Sampling: Statistical data and model calculations Extrapolations: Use of PV technology data investigated for other countries (Switzerland). Correction of average yield with Swiss data. Uncertainty: None Author: Romain Sacchi, PSI, romain.sacchi@psi.ch
location | VN
production amount | 1
reference product | electricity, low voltage
source | Fthenakis, V., Leccisi, E., & Frischknecht, Rolf; Stolz, Philippe; Krebs, Luana; de Wild-Scholten, Mariska; Sinha, P. (2021). Life Cycle Inventories and Life Cycle Assessments of Photovoltaic Systems 2020 Task 12 PV Sustainability. Progress in Photovoltaics: Research and Applications, 29(10), 1068–1077. www.iea-pvps.org
type | process
unit | kilowatt hour
Exchanges
name | amount | location | unit | categories | type | uncertainty type | reference product | comment | production volume | scope | scope share | tech share | installation | productivity | kWp | lifetime | lifetime production | inverted lifetime production
Energy, solar, converted | 3.8503 |  | megajoule | natural resource::in air | biosphere | 0 |  | (2,2,1,1,1,3); Energy loss in the system
Heat, waste | 0.25027 |  | megajoule | air | biosphere | 0 |  | (1,na,na,na,na,na); Calculation with average annual output and share of technologies; Average degradation of 10.5% included
electricity production, photovoltaic, commercial | 1 | VN | kilowatt hour | photovoltaic::power plants | production | 0 | electricity, low voltage |  | 4.428
photovoltaic flat-roof installation, 156 kWp, multi-Si, on roof | 2.2026e-08 | CH | unit |  | technosphere | 0 | photovoltaic flat-roof installation, 156 kWp, multi-Si, on roof | (2,2,1,1,1,3); Calculation with average annual yield and share of technologies. Lifetime: 30a. |  | commercial | 0.82233 | 0.12278 | roof-top | 1191.0512 | 156 | 30 | 5574119.7633 | 1.794e-07
photovoltaic flat-roof installation, 156 kWp, single-Si, on roof | 1.1506e-08 | CH | unit |  | technosphere | 0 | photovoltaic flat-roof installation, 156 kWp, single-Si, on roof | (2,2,1,1,1,3); Calculation with average annual yield and share of technologies. Lifetime: 30a. |  | commercial | 0.82233 | 0.064135 | roof-top | 1191.0512 | 156 | 30 | 5574119.7633 | 1.794e-07
photovoltaic open ground installation, 570 kWp, CIS, on open ground | 5.6709e-10 | RER | unit |  | technosphere | 0 | photovoltaic open ground installation, 570 kWp, CIS, on open ground | (2,2,1,1,1,3); Calculation with average annual yield and share of technologies. Lifetime: 30a. |  | commercial | 0.82233 | 0.012287 | central | 1267.0758 | 570 | 30 | 21666995.8068 | 4.6153e-08
photovoltaic open ground installation, 570 kWp, CdTe, on open ground | 4.1658e-09 | RER | unit |  | technosphere | 0 | photovoltaic open ground installation, 570 kWp, CdTe, on open ground | (2,2,1,1,1,3); Calculation with average annual yield and share of technologies. Lifetime: 30a. |  | commercial | 0.82233 | 0.090261 | central | 1267.0758 | 570 | 30 | 21666995.8068 | 4.6153e-08
photovoltaic open ground installation, 570 kWp, micro-Si, on open ground | 4.4155e-11 | RER | unit |  | technosphere | 0 | photovoltaic open ground installation, 570 kWp, micro-Si, on open ground | (2,2,1,1,1,3); Calculation with average annual yield and share of technologies. Lifetime: 30a. |  | commercial | 0.82233 | 0.0009567 | central | 1267.0758 | 570 | 30 | 21666995.8068 | 4.6153e-08
photovoltaic open ground installation, 570 kWp, multi-Si, on open ground | 1.4776e-08 | RER | unit |  | technosphere | 0 | photovoltaic open ground installation, 570 kWp, multi-Si, on open ground | (2,2,1,1,1,3); Calculation with average annual yield and share of technologies. Lifetime: 30a. |  | commercial | 0.82233 | 0.32016 | central | 1267.0758 | 570 | 30 | 21666995.8068 | 4.6153e-08
photovoltaic open ground installation, 570 kWp, single-Si, on open ground | 7.838e-09 | RER | unit |  | technosphere | 0 | photovoltaic open ground installation, 570 kWp, single-Si, on open ground | (2,2,1,1,1,3); Calculation with average annual yield and share of technologies. Lifetime: 30a. |  | commercial | 0.82233 | 0.16983 | central | 1267.0758 | 570 | 30 | 21666995.8068 | 4.6153e-08
photovoltaic slanted-roof installation, 93 kWp, multi-Si, laminated, integrated, on roof | 2.4187e-09 | CH | unit |  | technosphere | 0 | photovoltaic slanted-roof installation, 93 kWp, multi-Si, laminated, integrated, on roof | (2,2,1,1,1,3); Calculation with average annual yield and share of technologies. Lifetime: 30a. |  | commercial | 0.82233 | 0.0080375 | roof-top | 1191.0512 | 93 | 30 | 3323032.9358 | 3.0093e-07
photovoltaic slanted-roof installation, 93 kWp, multi-Si, panel, mounted, on roof | 4.1013e-08 | CH | unit |  | technosphere | 0 | photovoltaic slanted-roof installation, 93 kWp, multi-Si, panel, mounted, on roof | (2,2,1,1,1,3); Calculation with average annual yield and share of technologies. Lifetime: 30a. |  | commercial | 0.82233 | 0.13629 | roof-top | 1191.0512 | 93 | 30 | 3323032.9358 | 3.0093e-07
photovoltaic slanted-roof installation, 93 kWp, single-Si, laminated, integrated, on roof | 1.2786e-09 | CH | unit |  | technosphere | 0 | photovoltaic slanted-roof installation, 93 kWp, single-Si, laminated, integrated, on roof | (2,2,1,1,1,3); Calculation with average annual yield and share of technologies. Lifetime: 30a. |  | commercial | 0.82233 | 0.0042489 | roof-top | 1191.0512 | 93 | 30 | 3323032.9358 | 3.0093e-07
photovoltaic slanted-roof installation, 93 kWp, single-Si, panel, mounted, on roof | 2.1483e-08 | CH | unit |  | technosphere | 0 | photovoltaic slanted-roof installation, 93 kWp, single-Si, panel, mounted, on roof | (2,2,1,1,1,3); Calculation with average annual yield and share of technologies. Lifetime: 30a. |  | commercial | 0.82233 | 0.071388 | roof-top | 1191.0512 | 93 | 30 | 3323032.9358 | 3.0093e-07
market for tap water | 0.0037026 | Europe without Switzerland | kilogram |  | technosphere | 0 | tap water | (2,2,1,1,1,3); Estimation 20l/m2 panel
treatment of wastewater, from residence, capacity 1.1E10l/year | -3.3323e-06 | CH | cubic meter |  | technosphere | 0 | wastewater, from residence | (2,2,1,1,1,3); Estimation 20l/m2 panel
Activity | electricity production, photovoltaic
comment | Dataset created adapted from the methodology followed by: Life Cycle Inventories and Life Cycle Assessments of Photovoltaic Systems 2020 Task 12 PV Sustainability, December 2020, DOI: 10.13140/RG.2.2.17977.19041 However, the technology split is not country-specific but based based on weighted average of OECD countries. Production volume provided by IRENA 2025: https://www.irena.org/Publications/2025/Jul/Renewable-energy-statistics-2025 Open-ground PV panel productivity in the country based on area-weighted estimate from the Global Solar Atlas: https://globalsolaratlas.info/download/world The lifetime of PV systems is estimated at 30 years based on the PEFCR PV electricity. Production mix of photovoltaic electricity in the country. Annual output, Roof-Top: 1191.05123148348 kWh/kWp. Annual output, Facade: 836.270013594787 kWh/kWp. Annual output, Open-ground: 1267.07577817392 kWh/kWp. Amount of solar energy transformed to electricity. Waste heat emission due to losses of electricity in the system. Technology: Electricity production with grid-connected photovoltaic power plants. Time period: Time of publications Production volume: 4.428 GWh in 2025. Sampling: Statistical data and model calculations Extrapolations: Use of PV technology data investigated for other countries (Switzerland). Correction of average yield with Swiss data. Uncertainty: None Author: Romain Sacchi, PSI, romain.sacchi@psi.ch
location | VN
production amount | 1
reference product | electricity, low voltage
source | Fthenakis, V., Leccisi, E., & Frischknecht, Rolf; Stolz, Philippe; Krebs, Luana; de Wild-Scholten, Mariska; Sinha, P. (2021). Life Cycle Inventories and Life Cycle Assessments of Photovoltaic Systems 2020 Task 12 PV Sustainability. Progress in Photovoltaics: Research and Applications, 29(10), 1068–1077. www.iea-pvps.org
type | process
unit | kilowatt hour
Exchanges
name | amount | location | unit | categories | type | uncertainty type | loc | scale | comment | negative | reference product | production volume | scope | scope share | tech share | installation | productivity | kWp | lifetime | lifetime production | inverted lifetime production
Energy, solar, converted | 3.8503 |  | megajoule | natural resource::in air | biosphere | 2 | 1.3482 | 0.04341 | (2,2,1,1,1,3); Energy loss in the system
Heat, waste | 0.25027 |  | megajoule | air | biosphere | 2 | -1.3852 | 0.024395 | (1,na,na,na,na,na); Calculation
electricity production, photovoltaic | 1 | VN | kilowatt hour | photovoltaic::power plants | production | 0 | 1 |  |  |  | electricity, low voltage | 4.428
photovoltaic flat-roof installation, 156 kWp, multi-Si, on roof | 1.8113e-08 | CH | unit |  | technosphere | 2 | -18.468 | 0.097989 | (2,2,1,1,1,3); Calculation with average annual yield and share of technologies. Lifetime: 30a. |  | photovoltaic flat-roof installation, 156 kWp, multi-Si, on roof |  | all | 1 | 0.10096 | roof-top | 1191.0512 | 156 | 30 | 5574119.7633 | 1.794e-07
photovoltaic flat-roof installation, 156 kWp, single-Si, on roof | 9.4616e-09 | CH | unit |  | technosphere | 2 | -19.1036 | 0.097989 | (2,2,1,1,1,3); Calculation with average annual yield and share of technologies. Lifetime: 30a. |  | photovoltaic flat-roof installation, 156 kWp, single-Si, on roof |  | all | 1 | 0.05274 | roof-top | 1191.0512 | 156 | 30 | 5574119.7633 | 1.794e-07
photovoltaic slanted-roof installation, 3 kWp, CIS, laminated, integrated, on roof | 8.4857e-09 | CH | unit |  | technosphere | 2 | -19.6974 | 0.097989 | (2,2,1,1,1,3); Calculation with average annual yield and share of technologies. Lifetime: 30a. |  | photovoltaic slanted-roof installation, 3 kWp, CIS, laminated, integrated, on roof |  | all | 1 | 0.00090963 | roof-top | 1191.0512 | 3 | 30 | 107194.6108 | 9.3288e-06
photovoltaic slanted-roof installation, 3 kWp, CdTe, panel, mounted, on roof | 5.5347e-08 | CH | unit |  | technosphere | 2 | -16.693 | 0.097989 | (2,2,1,1,1,3); Calculation with average annual yield and share of technologies. Lifetime: 30a. |  | photovoltaic slanted-roof installation, 3 kWp, CdTe, panel, mounted, on roof |  | all | 1 | 0.0059329 | roof-top | 1191.0512 | 3 | 30 | 107194.6108 | 9.3288e-06
photovoltaic slanted-roof installation, 3 kWp, micro-Si, laminated, integrated, on roof | 8.576e-10 | RER | unit |  | technosphere | 2 | -21.5433 | 0.097989 | (2,2,1,1,1,3); Calculation with average annual yield and share of technologies. Lifetime: 30a. |  | photovoltaic slanted-roof installation, 3 kWp, micro-Si, laminated, integrated, on roof |  | all | 1 | 9.193e-05 | roof-top | 1191.0512 | 3 | 30 | 107194.6108 | 9.3288e-06
photovoltaic slanted-roof installation, 3 kWp, micro-Si, panel, mounted, on roof | 1.4909e-08 | RER | unit |  | technosphere | 2 | -18.7299 | 0.097989 | (2,2,1,1,1,3); Calculation with average annual yield and share of technologies. Lifetime: 30a. |  | photovoltaic slanted-roof installation, 3 kWp, micro-Si, panel, mounted, on roof |  | all | 1 | 0.0015982 | roof-top | 1191.0512 | 3 | 30 | 107194.6108 | 9.3288e-06
photovoltaic open ground installation, 570 kWp, CIS, on open ground | 4.6634e-10 | RER | unit |  | technosphere | 2 | -21.6666 | 0.097989 | (2,2,1,1,1,3); Calculation with average annual yield and share of technologies. Lifetime: 30a. |  | photovoltaic open ground installation, 570 kWp, CIS, on open ground |  | all | 1 | 0.010104 | central | 1267.0758 | 570 | 30 | 21666995.8068 | 4.6153e-08
photovoltaic open ground installation, 570 kWp, CdTe, on open ground | 3.4257e-09 | RER | unit |  | technosphere | 2 | -21.4755 | 0.097989 | (2,2,1,1,1,3); Calculation with average annual yield and share of technologies. Lifetime: 30a. |  | photovoltaic open ground installation, 570 kWp, CdTe, on open ground |  | all | 1 | 0.074225 | central | 1267.0758 | 570 | 30 | 21666995.8068 | 4.6153e-08
photovoltaic open ground installation, 570 kWp, micro-Si, on open ground | 3.631e-11 | RER | unit |  | technosphere | 2 | -23.5124 | 0.097989 | (2,2,1,1,1,3); Calculation with average annual yield and share of technologies. Lifetime: 30a. |  | photovoltaic open ground installation, 570 kWp, micro-Si, on open ground |  | all | 1 | 0.00078673 | central | 1267.0758 | 570 | 30 | 21666995.8068 | 4.6153e-08
photovoltaic open ground installation, 570 kWp, multi-Si, on open ground | 1.2151e-08 | RER | unit |  | technosphere | 2 | -18.2008 | 0.097989 | (2,2,1,1,1,3); Calculation with average annual yield and share of technologies. Lifetime: 30a. |  | photovoltaic open ground installation, 570 kWp, multi-Si, on open ground |  | all | 1 | 0.26328 | central | 1267.0758 | 570 | 30 | 21666995.8068 | 4.6153e-08
photovoltaic open ground installation, 570 kWp, single-Si, on open ground | 6.4455e-09 | RER | unit |  | technosphere | 2 | -18.8365 | 0.097989 | (2,2,1,1,1,3); Calculation with average annual yield and share of technologies. Lifetime: 30a. |  | photovoltaic open ground installation, 570 kWp, single-Si, on open ground |  | all | 1 | 0.13965 | central | 1267.0758 | 570 | 30 | 21666995.8068 | 4.6153e-08
photovoltaic slanted-roof installation, 93 kWp, multi-Si, laminated, integrated, on roof | 1.989e-09 | CH | unit |  | technosphere | 2 | -20.6588 | 0.097989 | (2,2,1,1,1,3); Calculation with average annual yield and share of technologies. Lifetime: 30a. |  | photovoltaic slanted-roof installation, 93 kWp, multi-Si, laminated, integrated, on roof |  | all | 1 | 0.0066095 | roof-top | 1191.0512 | 93 | 30 | 3323032.9358 | 3.0093e-07
photovoltaic slanted-roof installation, 93 kWp, multi-Si, panel, mounted, on roof | 3.3726e-08 | CH | unit |  | technosphere | 2 | -17.8454 | 0.097989 | (2,2,1,1,1,3); Calculation with average annual yield and share of technologies. Lifetime: 30a. |  | photovoltaic slanted-roof installation, 93 kWp, multi-Si, panel, mounted, on roof |  | all | 1 | 0.11207 | roof-top | 1191.0512 | 93 | 30 | 3323032.9358 | 3.0093e-07
photovoltaic slanted-roof installation, 93 kWp, single-Si, laminated, integrated, on roof | 1.0515e-09 | CH | unit |  | technosphere | 2 | -21.2944 | 0.097989 | (2,2,1,1,1,3); Calculation with average annual yield and share of technologies. Lifetime: 30a. |  | photovoltaic slanted-roof installation, 93 kWp, single-Si, laminated, integrated, on roof |  | all | 1 | 0.003494 | roof-top | 1191.0512 | 93 | 30 | 3323032.9358 | 3.0093e-07
photovoltaic slanted-roof installation, 93 kWp, single-Si, panel, mounted, on roof | 1.7666e-08 | CH | unit |  | technosphere | 2 | -18.481 | 0.097989 | (2,2,1,1,1,3); Calculation with average annual yield and share of technologies. Lifetime: 30a. |  | photovoltaic slanted-roof installation, 93 kWp, single-Si, panel, mounted, on roof |  | all | 1 | 0.058705 | roof-top | 1191.0512 | 93 | 30 | 3323032.9358 | 3.0093e-07
photovoltaic facade installation, 3kWp, multi-Si, laminated, integrated, at building | 4.3666e-08 | APAC | unit |  | technosphere | 2 | -17.5613 | 0.097989 | (2,2,1,1,1,3); Calculation with average annual yield and share of technologies. Lifetime: 30a. |  | photovoltaic facade installation, 3kWp, multi-Si, laminated, integrated, at building |  | all | 1 | 0.0032865 | façade | 836.27 | 3 | 30 | 75264.3012 | 1.3287e-05
photovoltaic facade installation, 3kWp, multi-Si, panel, mounted, at building | 4.2824e-08 | APAC | unit |  | technosphere | 2 | -17.5613 | 0.097989 | (2,2,1,1,1,3); Calculation with average annual yield and share of technologies. Lifetime: 30a. |  | photovoltaic facade installation, 3kWp, multi-Si, panel, mounted, at building |  | all | 1 | 0.0032232 | façade | 836.27 | 3 | 30 | 75264.3012 | 1.3287e-05
photovoltaic facade installation, 3kWp, single-Si, laminated, integrated, at building | 2.302e-08 | APAC | unit |  | technosphere | 2 | -18.1969 | 0.097989 | (2,2,1,1,1,3); Calculation with average annual yield and share of technologies. Lifetime: 30a. |  | photovoltaic facade installation, 3kWp, single-Si, laminated, integrated, at building |  | all | 1 | 0.0017326 | façade | 836.27 | 3 | 30 | 75264.3012 | 1.3287e-05
photovoltaic facade installation, 3kWp, single-Si, panel, mounted, at building | 2.3e-08 | APAC | unit |  | technosphere | 2 | -18.1969 | 0.097989 | (2,2,1,1,1,3); Calculation with average annual yield and share of technologies. Lifetime: 30a. |  | photovoltaic facade installation, 3kWp, single-Si, panel, mounted, at building |  | all | 1 | 0.0017311 | façade | 836.27 | 3 | 30 | 75264.3012 | 1.3287e-05
photovoltaic flat-roof installation, 3kWp, multi-Si, on roof | 4.7227e-07 | APAC | unit |  | technosphere | 2 | -15.2099 | 0.097989 | (2,2,1,1,1,3); Calculation with average annual yield and share of technologies. Lifetime: 30a. |  | photovoltaic flat-roof installation, 3kWp, multi-Si, on roof |  | all | 1 | 0.050625 | roof-top | 1191.0512 | 3 | 30 | 107194.6108 | 9.3288e-06
photovoltaic flat-roof installation, 3kWp, single-Si, on roof | 2.4652e-07 | APAC | unit |  | technosphere | 2 | -15.8456 | 0.097989 | (2,2,1,1,1,3); Calculation with average annual yield and share of technologies. Lifetime: 30a. |  | photovoltaic flat-roof installation, 3kWp, single-Si, on roof |  | all | 1 | 0.026426 | roof-top | 1191.0512 | 3 | 30 | 107194.6108 | 9.3288e-06
photovoltaic slanted-roof installation, 3kWp, CIS, panel, mounted, on roof | 1.3635e-07 | CH | unit |  | technosphere | 2 | -16.8841 | 0.097989 | (2,2,1,1,1,3); Calculation with average annual yield and share of technologies. Lifetime: 30a. |  | photovoltaic slanted-roof installation, 3kWp, CIS, panel, mounted, on roof |  | all | 1 | 0.014616 | roof-top | 1191.0512 | 3 | 30 | 107194.6108 | 9.3288e-06
photovoltaic slanted-roof installation, 3kWp, CdTe, laminated, integrated, on roof | 3.818e-09 | CH | unit |  | technosphere | 2 | -19.5064 | 0.097989 | (2,2,1,1,1,3); Calculation with average annual yield and share of technologies. Lifetime: 30a. |  | photovoltaic slanted-roof installation, 3kWp, CdTe, laminated, integrated, on roof |  | all | 1 | 0.00040927 | roof-top | 1191.0512 | 3 | 30 | 107194.6108 | 9.3288e-06
photovoltaic slanted-roof installation, 3kWp, multi-Si, laminated, integrated, on roof | 2.2683e-08 | APAC | unit |  | technosphere | 2 | -18.2208 | 0.097989 | (2,2,1,1,1,3); Calculation with average annual yield and share of technologies. Lifetime: 30a. |  | photovoltaic slanted-roof installation, 3kWp, multi-Si, laminated, integrated, on roof |  | all | 1 | 0.0024315 | roof-top | 1191.0512 | 3 | 30 | 107194.6108 | 9.3288e-06
photovoltaic slanted-roof installation, 3kWp, multi-Si, panel, mounted, on roof | 3.8825e-07 | APAC | unit |  | technosphere | 2 | -15.4074 | 0.097989 | (2,2,1,1,1,3); Calculation with average annual yield and share of technologies. Lifetime: 30a. |  | photovoltaic slanted-roof installation, 3kWp, multi-Si, panel, mounted, on roof |  | all | 1 | 0.041619 | roof-top | 1191.0512 | 3 | 30 | 107194.6108 | 9.3288e-06
photovoltaic slanted-roof installation, 3kWp, single-Si, laminated, integrated, on roof | 1.1988e-08 | APAC | unit |  | technosphere | 2 | -18.8564 | 0.097989 | (2,2,1,1,1,3); Calculation with average annual yield and share of technologies. Lifetime: 30a. |  | photovoltaic slanted-roof installation, 3kWp, single-Si, laminated, integrated, on roof |  | all | 1 | 0.001285 | roof-top | 1191.0512 | 3 | 30 | 107194.6108 | 9.3288e-06
photovoltaic slanted-roof installation, 3kWp, single-Si, panel, mounted, on roof | 2.029e-07 | APAC | unit |  | technosphere | 2 | -16.043 | 0.097989 | (2,2,1,1,1,3); Calculation with average annual yield and share of technologies. Lifetime: 30a. |  | photovoltaic slanted-roof installation, 3kWp, single-Si, panel, mounted, on roof |  | all | 1 | 0.02175 | roof-top | 1191.0512 | 3 | 30 | 107194.6108 | 9.3288e-06
market for tap water | 0.0020721 | Europe without Switzerland | kilogram |  | technosphere | 2 | -6.1792 | 0.04341 | (2,2,1,1,1,3); Estimation 20l/m2 panel |  | tap water
treatment of wastewater, from residence, capacity 1.1E10l/year | -1.8649e-06 | CH | cubic meter |  | technosphere | 2 | -13.1923 | 0.04341 | (2,2,1,1,1,3); Estimation 20l/m2 panel | TRUE | wastewater, from residence
Activity | electricity production, photovoltaic, residential
comment | Dataset created adapted from the methodology followed by: Life Cycle Inventories and Life Cycle Assessments of Photovoltaic Systems 2020 Task 12 PV Sustainability, December 2020, DOI: 10.13140/RG.2.2.17977.19041 However, the technology split is not country-specific but based based on weighted average of OECD countries. Production volume provided by IRENA 2025: https://www.irena.org/Publications/2025/Jul/Renewable-energy-statistics-2025 Open-ground PV panel productivity in the country based on area-weighted estimate from the Global Solar Atlas: https://globalsolaratlas.info/download/world The lifetime of PV systems is estimated at 30 years based on the PEFCR PV electricity. Production mix of photovoltaic electricity in the country. Annual output, Roof-Top: 1191.05123148348 kWh/kWp. Annual output, Facade: 836.270013594787 kWh/kWp. Annual output, Open-ground: 1267.07577817392 kWh/kWp. Amount of solar energy transformed to electricity. Waste heat emission due to losses of electricity in the system. Technology: Electricity production with grid-connected photovoltaic power plants. Time period: Time of publications Production volume: 4.428 GWh in 2025. Sampling: Statistical data and model calculations Extrapolations: Use of PV technology data investigated for other countries (Switzerland). Correction of average yield with Swiss data. Uncertainty: None Author: Romain Sacchi, PSI, romain.sacchi@psi.ch
location | VN
production amount | 1
reference product | electricity, low voltage
source | Fthenakis, V., Leccisi, E., & Frischknecht, Rolf; Stolz, Philippe; Krebs, Luana; de Wild-Scholten, Mariska; Sinha, P. (2021). Life Cycle Inventories and Life Cycle Assessments of Photovoltaic Systems 2020 Task 12 PV Sustainability. Progress in Photovoltaics: Research and Applications, 29(10), 1068–1077. www.iea-pvps.org
type | process
unit | kilowatt hour
Exchanges
name | amount | location | unit | categories | type | uncertainty type | reference product | comment | production volume | scope | scope share | tech share | installation | productivity | kWp | lifetime | lifetime production | inverted lifetime production
Energy, solar, converted | 3.8503 |  | megajoule | natural resource::in air | biosphere | 0 |  | (2,2,1,1,1,3); Energy loss in the system
Heat, waste | 0.25027 |  | megajoule | air | biosphere | 0 |  | (1,na,na,na,na,na); Calculation with average annual output and share of technologies; Average degradation of 10.5% included
electricity production, photovoltaic, residential | 1 | VN | kilowatt hour | photovoltaic::power plants | production | 0 | electricity, low voltage |  | 4.428
photovoltaic slanted-roof installation, 3 kWp, CIS, laminated, integrated, on roof | 4.7762e-08 | CH | unit |  | technosphere | 0 | photovoltaic slanted-roof installation, 3 kWp, CIS, laminated, integrated, on roof | (2,2,1,1,1,3); Calculation with average annual yield and share of technologies. Lifetime: 30a. |  | residential | 0.17767 | 0.0051198 | roof-top | 1191.0512 | 3 | 30 | 107194.6108 | 9.3288e-06
photovoltaic slanted-roof installation, 3 kWp, CdTe, panel, mounted, on roof | 3.1152e-07 | CH | unit |  | technosphere | 0 | photovoltaic slanted-roof installation, 3 kWp, CdTe, panel, mounted, on roof | (2,2,1,1,1,3); Calculation with average annual yield and share of technologies. Lifetime: 30a. |  | residential | 0.17767 | 0.033393 | roof-top | 1191.0512 | 3 | 30 | 107194.6108 | 9.3288e-06
photovoltaic slanted-roof installation, 3 kWp, micro-Si, laminated, integrated, on roof | 4.827e-09 | RER | unit |  | technosphere | 0 | photovoltaic slanted-roof installation, 3 kWp, micro-Si, laminated, integrated, on roof | (2,2,1,1,1,3); Calculation with average annual yield and share of technologies. Lifetime: 30a. |  | residential | 0.17767 | 0.00051742 | roof-top | 1191.0512 | 3 | 30 | 107194.6108 | 9.3288e-06
photovoltaic slanted-roof installation, 3 kWp, micro-Si, panel, mounted, on roof | 8.3916e-08 | RER | unit |  | technosphere | 0 | photovoltaic slanted-roof installation, 3 kWp, micro-Si, panel, mounted, on roof | (2,2,1,1,1,3); Calculation with average annual yield and share of technologies. Lifetime: 30a. |  | residential | 0.17767 | 0.0089953 | roof-top | 1191.0512 | 3 | 30 | 107194.6108 | 9.3288e-06
photovoltaic facade installation, 3kWp, multi-Si, laminated, integrated, at building | 2.4577e-07 | RER | unit |  | technosphere | 0 | photovoltaic facade installation, 3kWp, multi-Si, laminated, integrated, at building | (2,2,1,1,1,3); Calculation with average annual yield and share of technologies. Lifetime: 30a. |  | residential | 0.17767 | 0.018498 | façade | 836.27 | 3 | 30 | 75264.3012 | 1.3287e-05
photovoltaic facade installation, 3kWp, multi-Si, panel, mounted, at building | 2.4104e-07 | RER | unit |  | technosphere | 0 | photovoltaic facade installation, 3kWp, multi-Si, panel, mounted, at building | (2,2,1,1,1,3); Calculation with average annual yield and share of technologies. Lifetime: 30a. |  | residential | 0.17767 | 0.018141 | façade | 836.27 | 3 | 30 | 75264.3012 | 1.3287e-05
photovoltaic facade installation, 3kWp, single-Si, laminated, integrated, at building | 1.2957e-07 | RER | unit |  | technosphere | 0 | photovoltaic facade installation, 3kWp, single-Si, laminated, integrated, at building | (2,2,1,1,1,3); Calculation with average annual yield and share of technologies. Lifetime: 30a. |  | residential | 0.17767 | 0.0097519 | façade | 836.27 | 3 | 30 | 75264.3012 | 1.3287e-05
photovoltaic facade installation, 3kWp, single-Si, panel, mounted, at building | 1.2946e-07 | RER | unit |  | technosphere | 0 | photovoltaic facade installation, 3kWp, single-Si, panel, mounted, at building | (2,2,1,1,1,3); Calculation with average annual yield and share of technologies. Lifetime: 30a. |  | residential | 0.17767 | 0.0097434 | façade | 836.27 | 3 | 30 | 75264.3012 | 1.3287e-05
photovoltaic flat-roof installation, 3kWp, multi-Si, on roof | 2.6582e-06 | RER | unit |  | technosphere | 0 | photovoltaic flat-roof installation, 3kWp, multi-Si, on roof | (2,2,1,1,1,3); Calculation with average annual yield and share of technologies. Lifetime: 30a. |  | residential | 0.17767 | 0.28494 | roof-top | 1191.0512 | 3 | 30 | 107194.6108 | 9.3288e-06
photovoltaic flat-roof installation, 3kWp, single-Si, on roof | 1.3875e-06 | RER | unit |  | technosphere | 0 | photovoltaic flat-roof installation, 3kWp, single-Si, on roof | (2,2,1,1,1,3); Calculation with average annual yield and share of technologies. Lifetime: 30a. |  | residential | 0.17767 | 0.14874 | roof-top | 1191.0512 | 3 | 30 | 107194.6108 | 9.3288e-06
photovoltaic slanted-roof installation, 3kWp, CIS, panel, mounted, on roof | 7.6747e-07 | CH | unit |  | technosphere | 0 | photovoltaic slanted-roof installation, 3kWp, CIS, panel, mounted, on roof | (2,2,1,1,1,3); Calculation with average annual yield and share of technologies. Lifetime: 30a. |  | residential | 0.17767 | 0.082269 | roof-top | 1191.0512 | 3 | 30 | 107194.6108 | 9.3288e-06
photovoltaic slanted-roof installation, 3kWp, CdTe, laminated, integrated, on roof | 2.149e-08 | CH | unit |  | technosphere | 0 | photovoltaic slanted-roof installation, 3kWp, CdTe, laminated, integrated, on roof | (2,2,1,1,1,3); Calculation with average annual yield and share of technologies. Lifetime: 30a. |  | residential | 0.17767 | 0.0023036 | roof-top | 1191.0512 | 3 | 30 | 107194.6108 | 9.3288e-06
photovoltaic slanted-roof installation, 3kWp, multi-Si, laminated, integrated, on roof | 1.2767e-07 | RER | unit |  | technosphere | 0 | photovoltaic slanted-roof installation, 3kWp, multi-Si, laminated, integrated, on roof | (2,2,1,1,1,3); Calculation with average annual yield and share of technologies. Lifetime: 30a. |  | residential | 0.17767 | 0.013686 | roof-top | 1191.0512 | 3 | 30 | 107194.6108 | 9.3288e-06
photovoltaic slanted-roof installation, 3kWp, multi-Si, panel, mounted, on roof | 2.1853e-06 | RER | unit |  | technosphere | 0 | photovoltaic slanted-roof installation, 3kWp, multi-Si, panel, mounted, on roof | (2,2,1,1,1,3); Calculation with average annual yield and share of technologies. Lifetime: 30a. |  | residential | 0.17767 | 0.23425 | roof-top | 1191.0512 | 3 | 30 | 107194.6108 | 9.3288e-06
photovoltaic slanted-roof installation, 3kWp, single-Si, laminated, integrated, on roof | 6.7474e-08 | RER | unit |  | technosphere | 0 | photovoltaic slanted-roof installation, 3kWp, single-Si, laminated, integrated, on roof | (2,2,1,1,1,3); Calculation with average annual yield and share of technologies. Lifetime: 30a. |  | residential | 0.17767 | 0.0072328 | roof-top | 1191.0512 | 3 | 30 | 107194.6108 | 9.3288e-06
photovoltaic slanted-roof installation, 3kWp, single-Si, panel, mounted, on roof | 1.142e-06 | RER | unit |  | technosphere | 0 | photovoltaic slanted-roof installation, 3kWp, single-Si, panel, mounted, on roof | (2,2,1,1,1,3); Calculation with average annual yield and share of technologies. Lifetime: 30a. |  | residential | 0.17767 | 0.12242 | roof-top | 1191.0512 | 3 | 30 | 107194.6108 | 9.3288e-06
market for tap water | 0.0037026 | Europe without Switzerland | kilogram |  | technosphere | 0 | tap water | (2,2,1,1,1,3); Estimation 20l/m2 panel
treatment of wastewater, from residence, capacity 1.1E10l/year | -3.3323e-06 | CH | cubic meter |  | technosphere | 0 | wastewater, from residence | (2,2,1,1,1,3); Estimation 20l/m2 panel
Activity | electricity production, photovoltaic, commercial
comment | Dataset created adapted from the methodology followed by: Life Cycle Inventories and Life Cycle Assessments of Photovoltaic Systems 2020 Task 12 PV Sustainability, December 2020, DOI: 10.13140/RG.2.2.17977.19041 However, the technology split is not country-specific but based based on weighted average of OECD countries. Production volume provided by IRENA 2025: https://www.irena.org/Publications/2025/Jul/Renewable-energy-statistics-2025 Open-ground PV panel productivity in the country based on area-weighted estimate from the Global Solar Atlas: https://globalsolaratlas.info/download/world The lifetime of PV systems is estimated at 30 years based on the PEFCR PV electricity. Production mix of photovoltaic electricity in the country. Annual output, Roof-Top: 1190.04881063964 kWh/kWp. Annual output, Facade: 835.566186193788 kWh/kWp. Annual output, Open-ground: 1266.00937302089 kWh/kWp. Amount of solar energy transformed to electricity. Waste heat emission due to losses of electricity in the system. Technology: Electricity production with grid-connected photovoltaic power plants. Time period: Time of publications Production volume: 132.3 GWh in 2025. Sampling: Statistical data and model calculations Extrapolations: Use of PV technology data investigated for other countries (Switzerland). Correction of average yield with Swiss data. Uncertainty: None Author: Romain Sacchi, PSI, romain.sacchi@psi.ch
location | MD
production amount | 1
reference product | electricity, low voltage
source | Fthenakis, V., Leccisi, E., & Frischknecht, Rolf; Stolz, Philippe; Krebs, Luana; de Wild-Scholten, Mariska; Sinha, P. (2021). Life Cycle Inventories and Life Cycle Assessments of Photovoltaic Systems 2020 Task 12 PV Sustainability. Progress in Photovoltaics: Research and Applications, 29(10), 1068–1077. www.iea-pvps.org
type | process
unit | kilowatt hour
Exchanges
name | amount | location | unit | categories | type | uncertainty type | reference product | comment | production volume | scope | scope share | tech share | installation | productivity | kWp | lifetime | lifetime production | inverted lifetime production
Energy, solar, converted | 3.8503 |  | megajoule | natural resource::in air | biosphere | 0 |  | (2,2,1,1,1,3); Energy loss in the system
Heat, waste | 0.25027 |  | megajoule | air | biosphere | 0 |  | (1,na,na,na,na,na); Calculation with average annual output and share of technologies; Average degradation of 10.5% included
electricity production, photovoltaic, commercial | 1 | MD | kilowatt hour | photovoltaic::power plants | production | 0 | electricity, low voltage |  | 132.3
photovoltaic flat-roof installation, 156 kWp, multi-Si, on roof | 2.2045e-08 | CH | unit |  | technosphere | 0 | photovoltaic flat-roof installation, 156 kWp, multi-Si, on roof | (2,2,1,1,1,3); Calculation with average annual yield and share of technologies. Lifetime: 30a. |  | commercial | 0.82233 | 0.12278 | roof-top | 1190.0488 | 156 | 30 | 5569428.4338 | 1.7955e-07
photovoltaic flat-roof installation, 156 kWp, single-Si, on roof | 1.1515e-08 | CH | unit |  | technosphere | 0 | photovoltaic flat-roof installation, 156 kWp, single-Si, on roof | (2,2,1,1,1,3); Calculation with average annual yield and share of technologies. Lifetime: 30a. |  | commercial | 0.82233 | 0.064135 | roof-top | 1190.0488 | 156 | 30 | 5569428.4338 | 1.7955e-07
photovoltaic open ground installation, 570 kWp, CIS, on open ground | 5.6757e-10 | RER | unit |  | technosphere | 0 | photovoltaic open ground installation, 570 kWp, CIS, on open ground | (2,2,1,1,1,3); Calculation with average annual yield and share of technologies. Lifetime: 30a. |  | commercial | 0.82233 | 0.012287 | central | 1266.0094 | 570 | 30 | 21648760.2787 | 4.6192e-08
photovoltaic open ground installation, 570 kWp, CdTe, on open ground | 4.1693e-09 | RER | unit |  | technosphere | 0 | photovoltaic open ground installation, 570 kWp, CdTe, on open ground | (2,2,1,1,1,3); Calculation with average annual yield and share of technologies. Lifetime: 30a. |  | commercial | 0.82233 | 0.090261 | central | 1266.0094 | 570 | 30 | 21648760.2787 | 4.6192e-08
photovoltaic open ground installation, 570 kWp, micro-Si, on open ground | 4.4192e-11 | RER | unit |  | technosphere | 0 | photovoltaic open ground installation, 570 kWp, micro-Si, on open ground | (2,2,1,1,1,3); Calculation with average annual yield and share of technologies. Lifetime: 30a. |  | commercial | 0.82233 | 0.0009567 | central | 1266.0094 | 570 | 30 | 21648760.2787 | 4.6192e-08
photovoltaic open ground installation, 570 kWp, multi-Si, on open ground | 1.4789e-08 | RER | unit |  | technosphere | 0 | photovoltaic open ground installation, 570 kWp, multi-Si, on open ground | (2,2,1,1,1,3); Calculation with average annual yield and share of technologies. Lifetime: 30a. |  | commercial | 0.82233 | 0.32016 | central | 1266.0094 | 570 | 30 | 21648760.2787 | 4.6192e-08
photovoltaic open ground installation, 570 kWp, single-Si, on open ground | 7.8446e-09 | RER | unit |  | technosphere | 0 | photovoltaic open ground installation, 570 kWp, single-Si, on open ground | (2,2,1,1,1,3); Calculation with average annual yield and share of technologies. Lifetime: 30a. |  | commercial | 0.82233 | 0.16983 | central | 1266.0094 | 570 | 30 | 21648760.2787 | 4.6192e-08
photovoltaic slanted-roof installation, 93 kWp, multi-Si, laminated, integrated, on roof | 2.4207e-09 | CH | unit |  | technosphere | 0 | photovoltaic slanted-roof installation, 93 kWp, multi-Si, laminated, integrated, on roof | (2,2,1,1,1,3); Calculation with average annual yield and share of technologies. Lifetime: 30a. |  | commercial | 0.82233 | 0.0080375 | roof-top | 1190.0488 | 93 | 30 | 3320236.1817 | 3.0118e-07
photovoltaic slanted-roof installation, 93 kWp, multi-Si, panel, mounted, on roof | 4.1047e-08 | CH | unit |  | technosphere | 0 | photovoltaic slanted-roof installation, 93 kWp, multi-Si, panel, mounted, on roof | (2,2,1,1,1,3); Calculation with average annual yield and share of technologies. Lifetime: 30a. |  | commercial | 0.82233 | 0.13629 | roof-top | 1190.0488 | 93 | 30 | 3320236.1817 | 3.0118e-07
photovoltaic slanted-roof installation, 93 kWp, single-Si, laminated, integrated, on roof | 1.2797e-09 | CH | unit |  | technosphere | 0 | photovoltaic slanted-roof installation, 93 kWp, single-Si, laminated, integrated, on roof | (2,2,1,1,1,3); Calculation with average annual yield and share of technologies. Lifetime: 30a. |  | commercial | 0.82233 | 0.0042489 | roof-top | 1190.0488 | 93 | 30 | 3320236.1817 | 3.0118e-07
photovoltaic slanted-roof installation, 93 kWp, single-Si, panel, mounted, on roof | 2.1501e-08 | CH | unit |  | technosphere | 0 | photovoltaic slanted-roof installation, 93 kWp, single-Si, panel, mounted, on roof | (2,2,1,1,1,3); Calculation with average annual yield and share of technologies. Lifetime: 30a. |  | commercial | 0.82233 | 0.071388 | roof-top | 1190.0488 | 93 | 30 | 3320236.1817 | 3.0118e-07
market for tap water | 0.0037026 | Europe without Switzerland | kilogram |  | technosphere | 0 | tap water | (2,2,1,1,1,3); Estimation 20l/m2 panel
treatment of wastewater, from residence, capacity 1.1E10l/year | -3.3323e-06 | CH | cubic meter |  | technosphere | 0 | wastewater, from residence | (2,2,1,1,1,3); Estimation 20l/m2 panel
Activity | electricity production, photovoltaic
comment | Dataset created adapted from the methodology followed by: Life Cycle Inventories and Life Cycle Assessments of Photovoltaic Systems 2020 Task 12 PV Sustainability, December 2020, DOI: 10.13140/RG.2.2.17977.19041 However, the technology split is not country-specific but based based on weighted average of OECD countries. Production volume provided by IRENA 2025: https://www.irena.org/Publications/2025/Jul/Renewable-energy-statistics-2025 Open-ground PV panel productivity in the country based on area-weighted estimate from the Global Solar Atlas: https://globalsolaratlas.info/download/world The lifetime of PV systems is estimated at 30 years based on the PEFCR PV electricity. Production mix of photovoltaic electricity in the country. Annual output, Roof-Top: 1190.04881063964 kWh/kWp. Annual output, Facade: 835.566186193788 kWh/kWp. Annual output, Open-ground: 1266.00937302089 kWh/kWp. Amount of solar energy transformed to electricity. Waste heat emission due to losses of electricity in the system. Technology: Electricity production with grid-connected photovoltaic power plants. Time period: Time of publications Production volume: 132.3 GWh in 2025. Sampling: Statistical data and model calculations Extrapolations: Use of PV technology data investigated for other countries (Switzerland). Correction of average yield with Swiss data. Uncertainty: None Author: Romain Sacchi, PSI, romain.sacchi@psi.ch
location | MD
production amount | 1
reference product | electricity, low voltage
source | Fthenakis, V., Leccisi, E., & Frischknecht, Rolf; Stolz, Philippe; Krebs, Luana; de Wild-Scholten, Mariska; Sinha, P. (2021). Life Cycle Inventories and Life Cycle Assessments of Photovoltaic Systems 2020 Task 12 PV Sustainability. Progress in Photovoltaics: Research and Applications, 29(10), 1068–1077. www.iea-pvps.org
type | process
unit | kilowatt hour
Exchanges
name | amount | location | unit | categories | type | uncertainty type | loc | scale | comment | negative | reference product | production volume | scope | scope share | tech share | installation | productivity | kWp | lifetime | lifetime production | inverted lifetime production
Energy, solar, converted | 3.8503 |  | megajoule | natural resource::in air | biosphere | 2 | 1.3482 | 0.04341 | (2,2,1,1,1,3); Energy loss in the system
Heat, waste | 0.25027 |  | megajoule | air | biosphere | 2 | -1.3852 | 0.024395 | (1,na,na,na,na,na); Calculation
electricity production, photovoltaic | 1 | MD | kilowatt hour | photovoltaic::power plants | production | 0 | 1 |  |  |  | electricity, low voltage | 132.3
photovoltaic flat-roof installation, 156 kWp, multi-Si, on roof | 1.8128e-08 | CH | unit |  | technosphere | 2 | -18.468 | 0.097989 | (2,2,1,1,1,3); Calculation with average annual yield and share of technologies. Lifetime: 30a. |  | photovoltaic flat-roof installation, 156 kWp, multi-Si, on roof |  | all | 1 | 0.10096 | roof-top | 1190.0488 | 156 | 30 | 5569428.4338 | 1.7955e-07
photovoltaic flat-roof installation, 156 kWp, single-Si, on roof | 9.4696e-09 | CH | unit |  | technosphere | 2 | -19.1036 | 0.097989 | (2,2,1,1,1,3); Calculation with average annual yield and share of technologies. Lifetime: 30a. |  | photovoltaic flat-roof installation, 156 kWp, single-Si, on roof |  | all | 1 | 0.05274 | roof-top | 1190.0488 | 156 | 30 | 5569428.4338 | 1.7955e-07
photovoltaic slanted-roof installation, 3 kWp, CIS, laminated, integrated, on roof | 8.4929e-09 | CH | unit |  | technosphere | 2 | -19.6974 | 0.097989 | (2,2,1,1,1,3); Calculation with average annual yield and share of technologies. Lifetime: 30a. |  | photovoltaic slanted-roof installation, 3 kWp, CIS, laminated, integrated, on roof |  | all | 1 | 0.00090963 | roof-top | 1190.0488 | 3 | 30 | 107104.393 | 9.3367e-06
photovoltaic slanted-roof installation, 3 kWp, CdTe, panel, mounted, on roof | 5.5393e-08 | CH | unit |  | technosphere | 2 | -16.693 | 0.097989 | (2,2,1,1,1,3); Calculation with average annual yield and share of technologies. Lifetime: 30a. |  | photovoltaic slanted-roof installation, 3 kWp, CdTe, panel, mounted, on roof |  | all | 1 | 0.0059329 | roof-top | 1190.0488 | 3 | 30 | 107104.393 | 9.3367e-06
photovoltaic slanted-roof installation, 3 kWp, micro-Si, laminated, integrated, on roof | 8.5832e-10 | RER | unit |  | technosphere | 2 | -21.5433 | 0.097989 | (2,2,1,1,1,3); Calculation with average annual yield and share of technologies. Lifetime: 30a. |  | photovoltaic slanted-roof installation, 3 kWp, micro-Si, laminated, integrated, on roof |  | all | 1 | 9.193e-05 | roof-top | 1190.0488 | 3 | 30 | 107104.393 | 9.3367e-06
photovoltaic slanted-roof installation, 3 kWp, micro-Si, panel, mounted, on roof | 1.4922e-08 | RER | unit |  | technosphere | 2 | -18.7299 | 0.097989 | (2,2,1,1,1,3); Calculation with average annual yield and share of technologies. Lifetime: 30a. |  | photovoltaic slanted-roof installation, 3 kWp, micro-Si, panel, mounted, on roof |  | all | 1 | 0.0015982 | roof-top | 1190.0488 | 3 | 30 | 107104.393 | 9.3367e-06
photovoltaic open ground installation, 570 kWp, CIS, on open ground | 4.6673e-10 | RER | unit |  | technosphere | 2 | -21.6666 | 0.097989 | (2,2,1,1,1,3); Calculation with average annual yield and share of technologies. Lifetime: 30a. |  | photovoltaic open ground installation, 570 kWp, CIS, on open ground |  | all | 1 | 0.010104 | central | 1266.0094 | 570 | 30 | 21648760.2787 | 4.6192e-08
photovoltaic open ground installation, 570 kWp, CdTe, on open ground | 3.4286e-09 | RER | unit |  | technosphere | 2 | -21.4755 | 0.097989 | (2,2,1,1,1,3); Calculation with average annual yield and share of technologies. Lifetime: 30a. |  | photovoltaic open ground installation, 570 kWp, CdTe, on open ground |  | all | 1 | 0.074225 | central | 1266.0094 | 570 | 30 | 21648760.2787 | 4.6192e-08
photovoltaic open ground installation, 570 kWp, micro-Si, on open ground | 3.6341e-11 | RER | unit |  | technosphere | 2 | -23.5124 | 0.097989 | (2,2,1,1,1,3); Calculation with average annual yield and share of technologies. Lifetime: 30a. |  | photovoltaic open ground installation, 570 kWp, micro-Si, on open ground |  | all | 1 | 0.00078673 | central | 1266.0094 | 570 | 30 | 21648760.2787 | 4.6192e-08
photovoltaic open ground installation, 570 kWp, multi-Si, on open ground | 1.2161e-08 | RER | unit |  | technosphere | 2 | -18.2008 | 0.097989 | (2,2,1,1,1,3); Calculation with average annual yield and share of technologies. Lifetime: 30a. |  | photovoltaic open ground installation, 570 kWp, multi-Si, on open ground |  | all | 1 | 0.26328 | central | 1266.0094 | 570 | 30 | 21648760.2787 | 4.6192e-08
photovoltaic open ground installation, 570 kWp, single-Si, on open ground | 6.4509e-09 | RER | unit |  | technosphere | 2 | -18.8365 | 0.097989 | (2,2,1,1,1,3); Calculation with average annual yield and share of technologies. Lifetime: 30a. |  | photovoltaic open ground installation, 570 kWp, single-Si, on open ground |  | all | 1 | 0.13965 | central | 1266.0094 | 570 | 30 | 21648760.2787 | 4.6192e-08
photovoltaic slanted-roof installation, 93 kWp, multi-Si, laminated, integrated, on roof | 1.9907e-09 | CH | unit |  | technosphere | 2 | -20.6588 | 0.097989 | (2,2,1,1,1,3); Calculation with average annual yield and share of technologies. Lifetime: 30a. |  | photovoltaic slanted-roof installation, 93 kWp, multi-Si, laminated, integrated, on roof |  | all | 1 | 0.0066095 | roof-top | 1190.0488 | 93 | 30 | 3320236.1817 | 3.0118e-07
photovoltaic slanted-roof installation, 93 kWp, multi-Si, panel, mounted, on roof | 3.3755e-08 | CH | unit |  | technosphere | 2 | -17.8454 | 0.097989 | (2,2,1,1,1,3); Calculation with average annual yield and share of technologies. Lifetime: 30a. |  | photovoltaic slanted-roof installation, 93 kWp, multi-Si, panel, mounted, on roof |  | all | 1 | 0.11207 | roof-top | 1190.0488 | 93 | 30 | 3320236.1817 | 3.0118e-07
photovoltaic slanted-roof installation, 93 kWp, single-Si, laminated, integrated, on roof | 1.0523e-09 | CH | unit |  | technosphere | 2 | -21.2944 | 0.097989 | (2,2,1,1,1,3); Calculation with average annual yield and share of technologies. Lifetime: 30a. |  | photovoltaic slanted-roof installation, 93 kWp, single-Si, laminated, integrated, on roof |  | all | 1 | 0.003494 | roof-top | 1190.0488 | 93 | 30 | 3320236.1817 | 3.0118e-07
photovoltaic slanted-roof installation, 93 kWp, single-Si, panel, mounted, on roof | 1.7681e-08 | CH | unit |  | technosphere | 2 | -18.481 | 0.097989 | (2,2,1,1,1,3); Calculation with average annual yield and share of technologies. Lifetime: 30a. |  | photovoltaic slanted-roof installation, 93 kWp, single-Si, panel, mounted, on roof |  | all | 1 | 0.058705 | roof-top | 1190.0488 | 93 | 30 | 3320236.1817 | 3.0118e-07
photovoltaic facade installation, 3kWp, multi-Si, laminated, integrated, at building | 4.3702e-08 | APAC | unit |  | technosphere | 2 | -17.5613 | 0.097989 | (2,2,1,1,1,3); Calculation with average annual yield and share of technologies. Lifetime: 30a. |  | photovoltaic facade installation, 3kWp, multi-Si, laminated, integrated, at building |  | all | 1 | 0.0032865 | façade | 835.5662 | 3 | 30 | 75200.9568 | 1.3298e-05
photovoltaic facade installation, 3kWp, multi-Si, panel, mounted, at building | 4.2861e-08 | APAC | unit |  | technosphere | 2 | -17.5613 | 0.097989 | (2,2,1,1,1,3); Calculation with average annual yield and share of technologies. Lifetime: 30a. |  | photovoltaic facade installation, 3kWp, multi-Si, panel, mounted, at building |  | all | 1 | 0.0032232 | façade | 835.5662 | 3 | 30 | 75200.9568 | 1.3298e-05
photovoltaic facade installation, 3kWp, single-Si, laminated, integrated, at building | 2.3039e-08 | APAC | unit |  | technosphere | 2 | -18.1969 | 0.097989 | (2,2,1,1,1,3); Calculation with average annual yield and share of technologies. Lifetime: 30a. |  | photovoltaic facade installation, 3kWp, single-Si, laminated, integrated, at building |  | all | 1 | 0.0017326 | façade | 835.5662 | 3 | 30 | 75200.9568 | 1.3298e-05
photovoltaic facade installation, 3kWp, single-Si, panel, mounted, at building | 2.3019e-08 | APAC | unit |  | technosphere | 2 | -18.1969 | 0.097989 | (2,2,1,1,1,3); Calculation with average annual yield and share of technologies. Lifetime: 30a. |  | photovoltaic facade installation, 3kWp, single-Si, panel, mounted, at building |  | all | 1 | 0.0017311 | façade | 835.5662 | 3 | 30 | 75200.9568 | 1.3298e-05
photovoltaic flat-roof installation, 3kWp, multi-Si, on roof | 4.7267e-07 | APAC | unit |  | technosphere | 2 | -15.2099 | 0.097989 | (2,2,1,1,1,3); Calculation with average annual yield and share of technologies. Lifetime: 30a. |  | photovoltaic flat-roof installation, 3kWp, multi-Si, on roof |  | all | 1 | 0.050625 | roof-top | 1190.0488 | 3 | 30 | 107104.393 | 9.3367e-06
photovoltaic flat-roof installation, 3kWp, single-Si, on roof | 2.4673e-07 | APAC | unit |  | technosphere | 2 | -15.8456 | 0.097989 | (2,2,1,1,1,3); Calculation with average annual yield and share of technologies. Lifetime: 30a. |  | photovoltaic flat-roof installation, 3kWp, single-Si, on roof |  | all | 1 | 0.026426 | roof-top | 1190.0488 | 3 | 30 | 107104.393 | 9.3367e-06
photovoltaic slanted-roof installation, 3kWp, CIS, panel, mounted, on roof | 1.3647e-07 | CH | unit |  | technosphere | 2 | -16.8841 | 0.097989 | (2,2,1,1,1,3); Calculation with average annual yield and share of technologies. Lifetime: 30a. |  | photovoltaic slanted-roof installation, 3kWp, CIS, panel, mounted, on roof |  | all | 1 | 0.014616 | roof-top | 1190.0488 | 3 | 30 | 107104.393 | 9.3367e-06
photovoltaic slanted-roof installation, 3kWp, CdTe, laminated, integrated, on roof | 3.8212e-09 | CH | unit |  | technosphere | 2 | -19.5064 | 0.097989 | (2,2,1,1,1,3); Calculation with average annual yield and share of technologies. Lifetime: 30a. |  | photovoltaic slanted-roof installation, 3kWp, CdTe, laminated, integrated, on roof |  | all | 1 | 0.00040927 | roof-top | 1190.0488 | 3 | 30 | 107104.393 | 9.3367e-06
photovoltaic slanted-roof installation, 3kWp, multi-Si, laminated, integrated, on roof | 2.2702e-08 | APAC | unit |  | technosphere | 2 | -18.2208 | 0.097989 | (2,2,1,1,1,3); Calculation with average annual yield and share of technologies. Lifetime: 30a. |  | photovoltaic slanted-roof installation, 3kWp, multi-Si, laminated, integrated, on roof |  | all | 1 | 0.0024315 | roof-top | 1190.0488 | 3 | 30 | 107104.393 | 9.3367e-06
photovoltaic slanted-roof installation, 3kWp, multi-Si, panel, mounted, on roof | 3.8858e-07 | APAC | unit |  | technosphere | 2 | -15.4074 | 0.097989 | (2,2,1,1,1,3); Calculation with average annual yield and share of technologies. Lifetime: 30a. |  | photovoltaic slanted-roof installation, 3kWp, multi-Si, panel, mounted, on roof |  | all | 1 | 0.041619 | roof-top | 1190.0488 | 3 | 30 | 107104.393 | 9.3367e-06
photovoltaic slanted-roof installation, 3kWp, single-Si, laminated, integrated, on roof | 1.1998e-08 | APAC | unit |  | technosphere | 2 | -18.8564 | 0.097989 | (2,2,1,1,1,3); Calculation with average annual yield and share of technologies. Lifetime: 30a. |  | photovoltaic slanted-roof installation, 3kWp, single-Si, laminated, integrated, on roof |  | all | 1 | 0.001285 | roof-top | 1190.0488 | 3 | 30 | 107104.393 | 9.3367e-06
photovoltaic slanted-roof installation, 3kWp, single-Si, panel, mounted, on roof | 2.0307e-07 | APAC | unit |  | technosphere | 2 | -16.043 | 0.097989 | (2,2,1,1,1,3); Calculation with average annual yield and share of technologies. Lifetime: 30a. |  | photovoltaic slanted-roof installation, 3kWp, single-Si, panel, mounted, on roof |  | all | 1 | 0.02175 | roof-top | 1190.0488 | 3 | 30 | 107104.393 | 9.3367e-06
market for tap water | 0.0020721 | Europe without Switzerland | kilogram |  | technosphere | 2 | -6.1792 | 0.04341 | (2,2,1,1,1,3); Estimation 20l/m2 panel |  | tap water
treatment of wastewater, from residence, capacity 1.1E10l/year | -1.8649e-06 | CH | cubic meter |  | technosphere | 2 | -13.1923 | 0.04341 | (2,2,1,1,1,3); Estimation 20l/m2 panel | TRUE | wastewater, from residence
Activity | electricity production, photovoltaic, residential
comment | Dataset created adapted from the methodology followed by: Life Cycle Inventories and Life Cycle Assessments of Photovoltaic Systems 2020 Task 12 PV Sustainability, December 2020, DOI: 10.13140/RG.2.2.17977.19041 However, the technology split is not country-specific but based based on weighted average of OECD countries. Production volume provided by IRENA 2025: https://www.irena.org/Publications/2025/Jul/Renewable-energy-statistics-2025 Open-ground PV panel productivity in the country based on area-weighted estimate from the Global Solar Atlas: https://globalsolaratlas.info/download/world The lifetime of PV systems is estimated at 30 years based on the PEFCR PV electricity. Production mix of photovoltaic electricity in the country. Annual output, Roof-Top: 1190.04881063964 kWh/kWp. Annual output, Facade: 835.566186193788 kWh/kWp. Annual output, Open-ground: 1266.00937302089 kWh/kWp. Amount of solar energy transformed to electricity. Waste heat emission due to losses of electricity in the system. Technology: Electricity production with grid-connected photovoltaic power plants. Time period: Time of publications Production volume: 132.3 GWh in 2025. Sampling: Statistical data and model calculations Extrapolations: Use of PV technology data investigated for other countries (Switzerland). Correction of average yield with Swiss data. Uncertainty: None Author: Romain Sacchi, PSI, romain.sacchi@psi.ch
location | MD
production amount | 1
reference product | electricity, low voltage
source | Fthenakis, V., Leccisi, E., & Frischknecht, Rolf; Stolz, Philippe; Krebs, Luana; de Wild-Scholten, Mariska; Sinha, P. (2021). Life Cycle Inventories and Life Cycle Assessments of Photovoltaic Systems 2020 Task 12 PV Sustainability. Progress in Photovoltaics: Research and Applications, 29(10), 1068–1077. www.iea-pvps.org
type | process
unit | kilowatt hour
Exchanges
name | amount | location | unit | categories | type | uncertainty type | reference product | comment | production volume | scope | scope share | tech share | installation | productivity | kWp | lifetime | lifetime production | inverted lifetime production
Energy, solar, converted | 3.8503 |  | megajoule | natural resource::in air | biosphere | 0 |  | (2,2,1,1,1,3); Energy loss in the system
Heat, waste | 0.25027 |  | megajoule | air | biosphere | 0 |  | (1,na,na,na,na,na); Calculation with average annual output and share of technologies; Average degradation of 10.5% included
electricity production, photovoltaic, residential | 1 | MD | kilowatt hour | photovoltaic::power plants | production | 0 | electricity, low voltage |  | 132.3
photovoltaic slanted-roof installation, 3 kWp, CIS, laminated, integrated, on roof | 4.7802e-08 | CH | unit |  | technosphere | 0 | photovoltaic slanted-roof installation, 3 kWp, CIS, laminated, integrated, on roof | (2,2,1,1,1,3); Calculation with average annual yield and share of technologies. Lifetime: 30a. |  | residential | 0.17767 | 0.0051198 | roof-top | 1190.0488 | 3 | 30 | 107104.393 | 9.3367e-06
photovoltaic slanted-roof installation, 3 kWp, CdTe, panel, mounted, on roof | 3.1178e-07 | CH | unit |  | technosphere | 0 | photovoltaic slanted-roof installation, 3 kWp, CdTe, panel, mounted, on roof | (2,2,1,1,1,3); Calculation with average annual yield and share of technologies. Lifetime: 30a. |  | residential | 0.17767 | 0.033393 | roof-top | 1190.0488 | 3 | 30 | 107104.393 | 9.3367e-06
photovoltaic slanted-roof installation, 3 kWp, micro-Si, laminated, integrated, on roof | 4.831e-09 | RER | unit |  | technosphere | 0 | photovoltaic slanted-roof installation, 3 kWp, micro-Si, laminated, integrated, on roof | (2,2,1,1,1,3); Calculation with average annual yield and share of technologies. Lifetime: 30a. |  | residential | 0.17767 | 0.00051742 | roof-top | 1190.0488 | 3 | 30 | 107104.393 | 9.3367e-06
photovoltaic slanted-roof installation, 3 kWp, micro-Si, panel, mounted, on roof | 8.3987e-08 | RER | unit |  | technosphere | 0 | photovoltaic slanted-roof installation, 3 kWp, micro-Si, panel, mounted, on roof | (2,2,1,1,1,3); Calculation with average annual yield and share of technologies. Lifetime: 30a. |  | residential | 0.17767 | 0.0089953 | roof-top | 1190.0488 | 3 | 30 | 107104.393 | 9.3367e-06
photovoltaic facade installation, 3kWp, multi-Si, laminated, integrated, at building | 2.4598e-07 | RER | unit |  | technosphere | 0 | photovoltaic facade installation, 3kWp, multi-Si, laminated, integrated, at building | (2,2,1,1,1,3); Calculation with average annual yield and share of technologies. Lifetime: 30a. |  | residential | 0.17767 | 0.018498 | façade | 835.5662 | 3 | 30 | 75200.9568 | 1.3298e-05
photovoltaic facade installation, 3kWp, multi-Si, panel, mounted, at building | 2.4124e-07 | RER | unit |  | technosphere | 0 | photovoltaic facade installation, 3kWp, multi-Si, panel, mounted, at building | (2,2,1,1,1,3); Calculation with average annual yield and share of technologies. Lifetime: 30a. |  | residential | 0.17767 | 0.018141 | façade | 835.5662 | 3 | 30 | 75200.9568 | 1.3298e-05
photovoltaic facade installation, 3kWp, single-Si, laminated, integrated, at building | 1.2968e-07 | RER | unit |  | technosphere | 0 | photovoltaic facade installation, 3kWp, single-Si, laminated, integrated, at building | (2,2,1,1,1,3); Calculation with average annual yield and share of technologies. Lifetime: 30a. |  | residential | 0.17767 | 0.0097519 | façade | 835.5662 | 3 | 30 | 75200.9568 | 1.3298e-05
photovoltaic facade installation, 3kWp, single-Si, panel, mounted, at building | 1.2957e-07 | RER | unit |  | technosphere | 0 | photovoltaic facade installation, 3kWp, single-Si, panel, mounted, at building | (2,2,1,1,1,3); Calculation with average annual yield and share of technologies. Lifetime: 30a. |  | residential | 0.17767 | 0.0097434 | façade | 835.5662 | 3 | 30 | 75200.9568 | 1.3298e-05
photovoltaic flat-roof installation, 3kWp, multi-Si, on roof | 2.6604e-06 | RER | unit |  | technosphere | 0 | photovoltaic flat-roof installation, 3kWp, multi-Si, on roof | (2,2,1,1,1,3); Calculation with average annual yield and share of technologies. Lifetime: 30a. |  | residential | 0.17767 | 0.28494 | roof-top | 1190.0488 | 3 | 30 | 107104.393 | 9.3367e-06
photovoltaic flat-roof installation, 3kWp, single-Si, on roof | 1.3887e-06 | RER | unit |  | technosphere | 0 | photovoltaic flat-roof installation, 3kWp, single-Si, on roof | (2,2,1,1,1,3); Calculation with average annual yield and share of technologies. Lifetime: 30a. |  | residential | 0.17767 | 0.14874 | roof-top | 1190.0488 | 3 | 30 | 107104.393 | 9.3367e-06
photovoltaic slanted-roof installation, 3kWp, CIS, panel, mounted, on roof | 7.6812e-07 | CH | unit |  | technosphere | 0 | photovoltaic slanted-roof installation, 3kWp, CIS, panel, mounted, on roof | (2,2,1,1,1,3); Calculation with average annual yield and share of technologies. Lifetime: 30a. |  | residential | 0.17767 | 0.082269 | roof-top | 1190.0488 | 3 | 30 | 107104.393 | 9.3367e-06
photovoltaic slanted-roof installation, 3kWp, CdTe, laminated, integrated, on roof | 2.1508e-08 | CH | unit |  | technosphere | 0 | photovoltaic slanted-roof installation, 3kWp, CdTe, laminated, integrated, on roof | (2,2,1,1,1,3); Calculation with average annual yield and share of technologies. Lifetime: 30a. |  | residential | 0.17767 | 0.0023036 | roof-top | 1190.0488 | 3 | 30 | 107104.393 | 9.3367e-06
photovoltaic slanted-roof installation, 3kWp, multi-Si, laminated, integrated, on roof | 1.2778e-07 | RER | unit |  | technosphere | 0 | photovoltaic slanted-roof installation, 3kWp, multi-Si, laminated, integrated, on roof | (2,2,1,1,1,3); Calculation with average annual yield and share of technologies. Lifetime: 30a. |  | residential | 0.17767 | 0.013686 | roof-top | 1190.0488 | 3 | 30 | 107104.393 | 9.3367e-06
photovoltaic slanted-roof installation, 3kWp, multi-Si, panel, mounted, on roof | 2.1871e-06 | RER | unit |  | technosphere | 0 | photovoltaic slanted-roof installation, 3kWp, multi-Si, panel, mounted, on roof | (2,2,1,1,1,3); Calculation with average annual yield and share of technologies. Lifetime: 30a. |  | residential | 0.17767 | 0.23425 | roof-top | 1190.0488 | 3 | 30 | 107104.393 | 9.3367e-06
photovoltaic slanted-roof installation, 3kWp, single-Si, laminated, integrated, on roof | 6.7531e-08 | RER | unit |  | technosphere | 0 | photovoltaic slanted-roof installation, 3kWp, single-Si, laminated, integrated, on roof | (2,2,1,1,1,3); Calculation with average annual yield and share of technologies. Lifetime: 30a. |  | residential | 0.17767 | 0.0072328 | roof-top | 1190.0488 | 3 | 30 | 107104.393 | 9.3367e-06
photovoltaic slanted-roof installation, 3kWp, single-Si, panel, mounted, on roof | 1.143e-06 | RER | unit |  | technosphere | 0 | photovoltaic slanted-roof installation, 3kWp, single-Si, panel, mounted, on roof | (2,2,1,1,1,3); Calculation with average annual yield and share of technologies. Lifetime: 30a. |  | residential | 0.17767 | 0.12242 | roof-top | 1190.0488 | 3 | 30 | 107104.393 | 9.3367e-06
market for tap water | 0.0037026 | Europe without Switzerland | kilogram |  | technosphere | 0 | tap water | (2,2,1,1,1,3); Estimation 20l/m2 panel
treatment of wastewater, from residence, capacity 1.1E10l/year | -3.3323e-06 | CH | cubic meter |  | technosphere | 0 | wastewater, from residence | (2,2,1,1,1,3); Estimation 20l/m2 panel
Activity | electricity production, photovoltaic, commercial
comment | Dataset created adapted from the methodology followed by: Life Cycle Inventories and Life Cycle Assessments of Photovoltaic Systems 2020 Task 12 PV Sustainability, December 2020, DOI: 10.13140/RG.2.2.17977.19041 However, the technology split is not country-specific but based based on weighted average of OECD countries. Production volume provided by IRENA 2025: https://www.irena.org/Publications/2025/Jul/Renewable-energy-statistics-2025 Open-ground PV panel productivity in the country based on area-weighted estimate from the Global Solar Atlas: https://globalsolaratlas.info/download/world The lifetime of PV systems is estimated at 30 years based on the PEFCR PV electricity. Production mix of photovoltaic electricity in the country. Annual output, Roof-Top: 1163.793871602 kWh/kWp. Annual output, Facade: 817.131867295022 kWh/kWp. Annual output, Open-ground: 1238.07858681064 kWh/kWp. Amount of solar energy transformed to electricity. Waste heat emission due to losses of electricity in the system. Technology: Electricity production with grid-connected photovoltaic power plants. Time period: Time of publications Production volume: 984.359 GWh in 2025. Sampling: Statistical data and model calculations Extrapolations: Use of PV technology data investigated for other countries (Switzerland). Correction of average yield with Swiss data. Uncertainty: None Author: Romain Sacchi, PSI, romain.sacchi@psi.ch
location | SI
production amount | 1
reference product | electricity, low voltage
source | Fthenakis, V., Leccisi, E., & Frischknecht, Rolf; Stolz, Philippe; Krebs, Luana; de Wild-Scholten, Mariska; Sinha, P. (2021). Life Cycle Inventories and Life Cycle Assessments of Photovoltaic Systems 2020 Task 12 PV Sustainability. Progress in Photovoltaics: Research and Applications, 29(10), 1068–1077. www.iea-pvps.org
type | process
unit | kilowatt hour
Exchanges
name | amount | location | unit | categories | type | uncertainty type | reference product | comment | production volume | scope | scope share | tech share | installation | productivity | kWp | lifetime | lifetime production | inverted lifetime production
Energy, solar, converted | 3.8503 |  | megajoule | natural resource::in air | biosphere | 0 |  | (2,2,1,1,1,3); Energy loss in the system
Heat, waste | 0.25027 |  | megajoule | air | biosphere | 0 |  | (1,na,na,na,na,na); Calculation with average annual output and share of technologies; Average degradation of 10.5% included
electricity production, photovoltaic, commercial | 1 | SI | kilowatt hour | photovoltaic::power plants | production | 0 | electricity, low voltage |  | 984.359
photovoltaic flat-roof installation, 156 kWp, multi-Si, on roof | 2.2542e-08 | CH | unit |  | technosphere | 0 | photovoltaic flat-roof installation, 156 kWp, multi-Si, on roof | (2,2,1,1,1,3); Calculation with average annual yield and share of technologies. Lifetime: 30a. |  | commercial | 0.82233 | 0.12278 | roof-top | 1163.7939 | 156 | 30 | 5446555.3191 | 1.836e-07
photovoltaic flat-roof installation, 156 kWp, single-Si, on roof | 1.1775e-08 | CH | unit |  | technosphere | 0 | photovoltaic flat-roof installation, 156 kWp, single-Si, on roof | (2,2,1,1,1,3); Calculation with average annual yield and share of technologies. Lifetime: 30a. |  | commercial | 0.82233 | 0.064135 | roof-top | 1163.7939 | 156 | 30 | 5446555.3191 | 1.836e-07
photovoltaic open ground installation, 570 kWp, CIS, on open ground | 5.8038e-10 | RER | unit |  | technosphere | 0 | photovoltaic open ground installation, 570 kWp, CIS, on open ground | (2,2,1,1,1,3); Calculation with average annual yield and share of technologies. Lifetime: 30a. |  | commercial | 0.82233 | 0.012287 | central | 1238.0786 | 570 | 30 | 21171143.8345 | 4.7234e-08
photovoltaic open ground installation, 570 kWp, CdTe, on open ground | 4.2634e-09 | RER | unit |  | technosphere | 0 | photovoltaic open ground installation, 570 kWp, CdTe, on open ground | (2,2,1,1,1,3); Calculation with average annual yield and share of technologies. Lifetime: 30a. |  | commercial | 0.82233 | 0.090261 | central | 1238.0786 | 570 | 30 | 21171143.8345 | 4.7234e-08
photovoltaic open ground installation, 570 kWp, micro-Si, on open ground | 4.5189e-11 | RER | unit |  | technosphere | 0 | photovoltaic open ground installation, 570 kWp, micro-Si, on open ground | (2,2,1,1,1,3); Calculation with average annual yield and share of technologies. Lifetime: 30a. |  | commercial | 0.82233 | 0.0009567 | central | 1238.0786 | 570 | 30 | 21171143.8345 | 4.7234e-08
photovoltaic open ground installation, 570 kWp, multi-Si, on open ground | 1.5122e-08 | RER | unit |  | technosphere | 0 | photovoltaic open ground installation, 570 kWp, multi-Si, on open ground | (2,2,1,1,1,3); Calculation with average annual yield and share of technologies. Lifetime: 30a. |  | commercial | 0.82233 | 0.32016 | central | 1238.0786 | 570 | 30 | 21171143.8345 | 4.7234e-08
photovoltaic open ground installation, 570 kWp, single-Si, on open ground | 8.0216e-09 | RER | unit |  | technosphere | 0 | photovoltaic open ground installation, 570 kWp, single-Si, on open ground | (2,2,1,1,1,3); Calculation with average annual yield and share of technologies. Lifetime: 30a. |  | commercial | 0.82233 | 0.16983 | central | 1238.0786 | 570 | 30 | 21171143.8345 | 4.7234e-08
photovoltaic slanted-roof installation, 93 kWp, multi-Si, laminated, integrated, on roof | 2.4754e-09 | CH | unit |  | technosphere | 0 | photovoltaic slanted-roof installation, 93 kWp, multi-Si, laminated, integrated, on roof | (2,2,1,1,1,3); Calculation with average annual yield and share of technologies. Lifetime: 30a. |  | commercial | 0.82233 | 0.0080375 | roof-top | 1163.7939 | 93 | 30 | 3246984.9018 | 3.0798e-07
photovoltaic slanted-roof installation, 93 kWp, multi-Si, panel, mounted, on roof | 4.1973e-08 | CH | unit |  | technosphere | 0 | photovoltaic slanted-roof installation, 93 kWp, multi-Si, panel, mounted, on roof | (2,2,1,1,1,3); Calculation with average annual yield and share of technologies. Lifetime: 30a. |  | commercial | 0.82233 | 0.13629 | roof-top | 1163.7939 | 93 | 30 | 3246984.9018 | 3.0798e-07
photovoltaic slanted-roof installation, 93 kWp, single-Si, laminated, integrated, on roof | 1.3086e-09 | CH | unit |  | technosphere | 0 | photovoltaic slanted-roof installation, 93 kWp, single-Si, laminated, integrated, on roof | (2,2,1,1,1,3); Calculation with average annual yield and share of technologies. Lifetime: 30a. |  | commercial | 0.82233 | 0.0042489 | roof-top | 1163.7939 | 93 | 30 | 3246984.9018 | 3.0798e-07
photovoltaic slanted-roof installation, 93 kWp, single-Si, panel, mounted, on roof | 2.1986e-08 | CH | unit |  | technosphere | 0 | photovoltaic slanted-roof installation, 93 kWp, single-Si, panel, mounted, on roof | (2,2,1,1,1,3); Calculation with average annual yield and share of technologies. Lifetime: 30a. |  | commercial | 0.82233 | 0.071388 | roof-top | 1163.7939 | 93 | 30 | 3246984.9018 | 3.0798e-07
market for tap water | 0.0037026 | Europe without Switzerland | kilogram |  | technosphere | 0 | tap water | (2,2,1,1,1,3); Estimation 20l/m2 panel
treatment of wastewater, from residence, capacity 1.1E10l/year | -3.3323e-06 | CH | cubic meter |  | technosphere | 0 | wastewater, from residence | (2,2,1,1,1,3); Estimation 20l/m2 panel
Activity | electricity production, photovoltaic
comment | Dataset created adapted from the methodology followed by: Life Cycle Inventories and Life Cycle Assessments of Photovoltaic Systems 2020 Task 12 PV Sustainability, December 2020, DOI: 10.13140/RG.2.2.17977.19041 However, the technology split is not country-specific but based based on weighted average of OECD countries. Production volume provided by IRENA 2025: https://www.irena.org/Publications/2025/Jul/Renewable-energy-statistics-2025 Open-ground PV panel productivity in the country based on area-weighted estimate from the Global Solar Atlas: https://globalsolaratlas.info/download/world The lifetime of PV systems is estimated at 30 years based on the PEFCR PV electricity. Production mix of photovoltaic electricity in the country. Annual output, Roof-Top: 1163.793871602 kWh/kWp. Annual output, Facade: 817.131867295022 kWh/kWp. Annual output, Open-ground: 1238.07858681064 kWh/kWp. Amount of solar energy transformed to electricity. Waste heat emission due to losses of electricity in the system. Technology: Electricity production with grid-connected photovoltaic power plants. Time period: Time of publications Production volume: 984.359 GWh in 2025. Sampling: Statistical data and model calculations Extrapolations: Use of PV technology data investigated for other countries (Switzerland). Correction of average yield with Swiss data. Uncertainty: None Author: Romain Sacchi, PSI, romain.sacchi@psi.ch
location | SI
production amount | 1
reference product | electricity, low voltage
source | Fthenakis, V., Leccisi, E., & Frischknecht, Rolf; Stolz, Philippe; Krebs, Luana; de Wild-Scholten, Mariska; Sinha, P. (2021). Life Cycle Inventories and Life Cycle Assessments of Photovoltaic Systems 2020 Task 12 PV Sustainability. Progress in Photovoltaics: Research and Applications, 29(10), 1068–1077. www.iea-pvps.org
type | process
unit | kilowatt hour
Exchanges
name | amount | location | unit | categories | type | uncertainty type | loc | scale | comment | negative | reference product | production volume | scope | scope share | tech share | installation | productivity | kWp | lifetime | lifetime production | inverted lifetime production
Energy, solar, converted | 3.8503 |  | megajoule | natural resource::in air | biosphere | 2 | 1.3482 | 0.04341 | (2,2,1,1,1,3); Energy loss in the system
Heat, waste | 0.25027 |  | megajoule | air | biosphere | 2 | -1.3852 | 0.024395 | (1,na,na,na,na,na); Calculation
electricity production, photovoltaic | 1 | SI | kilowatt hour | photovoltaic::power plants | production | 0 | 1 |  |  |  | electricity, low voltage | 984.359
photovoltaic flat-roof installation, 156 kWp, multi-Si, on roof | 1.8537e-08 | CH | unit |  | technosphere | 2 | -18.468 | 0.097989 | (2,2,1,1,1,3); Calculation with average annual yield and share of technologies. Lifetime: 30a. |  | photovoltaic flat-roof installation, 156 kWp, multi-Si, on roof |  | all | 1 | 0.10096 | roof-top | 1163.7939 | 156 | 30 | 5446555.3191 | 1.836e-07
photovoltaic flat-roof installation, 156 kWp, single-Si, on roof | 9.6832e-09 | CH | unit |  | technosphere | 2 | -19.1036 | 0.097989 | (2,2,1,1,1,3); Calculation with average annual yield and share of technologies. Lifetime: 30a. |  | photovoltaic flat-roof installation, 156 kWp, single-Si, on roof |  | all | 1 | 0.05274 | roof-top | 1163.7939 | 156 | 30 | 5446555.3191 | 1.836e-07
photovoltaic slanted-roof installation, 3 kWp, CIS, laminated, integrated, on roof | 8.6845e-09 | CH | unit |  | technosphere | 2 | -19.6974 | 0.097989 | (2,2,1,1,1,3); Calculation with average annual yield and share of technologies. Lifetime: 30a. |  | photovoltaic slanted-roof installation, 3 kWp, CIS, laminated, integrated, on roof |  | all | 1 | 0.00090963 | roof-top | 1163.7939 | 3 | 30 | 104741.4484 | 9.5473e-06
photovoltaic slanted-roof installation, 3 kWp, CdTe, panel, mounted, on roof | 5.6643e-08 | CH | unit |  | technosphere | 2 | -16.693 | 0.097989 | (2,2,1,1,1,3); Calculation with average annual yield and share of technologies. Lifetime: 30a. |  | photovoltaic slanted-roof installation, 3 kWp, CdTe, panel, mounted, on roof |  | all | 1 | 0.0059329 | roof-top | 1163.7939 | 3 | 30 | 104741.4484 | 9.5473e-06
photovoltaic slanted-roof installation, 3 kWp, micro-Si, laminated, integrated, on roof | 8.7768e-10 | RER | unit |  | technosphere | 2 | -21.5433 | 0.097989 | (2,2,1,1,1,3); Calculation with average annual yield and share of technologies. Lifetime: 30a. |  | photovoltaic slanted-roof installation, 3 kWp, micro-Si, laminated, integrated, on roof |  | all | 1 | 9.193e-05 | roof-top | 1163.7939 | 3 | 30 | 104741.4484 | 9.5473e-06
photovoltaic slanted-roof installation, 3 kWp, micro-Si, panel, mounted, on roof | 1.5258e-08 | RER | unit |  | technosphere | 2 | -18.7299 | 0.097989 | (2,2,1,1,1,3); Calculation with average annual yield and share of technologies. Lifetime: 30a. |  | photovoltaic slanted-roof installation, 3 kWp, micro-Si, panel, mounted, on roof |  | all | 1 | 0.0015982 | roof-top | 1163.7939 | 3 | 30 | 104741.4484 | 9.5473e-06
photovoltaic open ground installation, 570 kWp, CIS, on open ground | 4.7726e-10 | RER | unit |  | technosphere | 2 | -21.6666 | 0.097989 | (2,2,1,1,1,3); Calculation with average annual yield and share of technologies. Lifetime: 30a. |  | photovoltaic open ground installation, 570 kWp, CIS, on open ground |  | all | 1 | 0.010104 | central | 1238.0786 | 570 | 30 | 21171143.8345 | 4.7234e-08
photovoltaic open ground installation, 570 kWp, CdTe, on open ground | 3.5059e-09 | RER | unit |  | technosphere | 2 | -21.4755 | 0.097989 | (2,2,1,1,1,3); Calculation with average annual yield and share of technologies. Lifetime: 30a. |  | photovoltaic open ground installation, 570 kWp, CdTe, on open ground |  | all | 1 | 0.074225 | central | 1238.0786 | 570 | 30 | 21171143.8345 | 4.7234e-08
photovoltaic open ground installation, 570 kWp, micro-Si, on open ground | 3.716e-11 | RER | unit |  | technosphere | 2 | -23.5124 | 0.097989 | (2,2,1,1,1,3); Calculation with average annual yield and share of technologies. Lifetime: 30a. |  | photovoltaic open ground installation, 570 kWp, micro-Si, on open ground |  | all | 1 | 0.00078673 | central | 1238.0786 | 570 | 30 | 21171143.8345 | 4.7234e-08
photovoltaic open ground installation, 570 kWp, multi-Si, on open ground | 1.2436e-08 | RER | unit |  | technosphere | 2 | -18.2008 | 0.097989 | (2,2,1,1,1,3); Calculation with average annual yield and share of technologies. Lifetime: 30a. |  | photovoltaic open ground installation, 570 kWp, multi-Si, on open ground |  | all | 1 | 0.26328 | central | 1238.0786 | 570 | 30 | 21171143.8345 | 4.7234e-08
photovoltaic open ground installation, 570 kWp, single-Si, on open ground | 6.5964e-09 | RER | unit |  | technosphere | 2 | -18.8365 | 0.097989 | (2,2,1,1,1,3); Calculation with average annual yield and share of technologies. Lifetime: 30a. |  | photovoltaic open ground installation, 570 kWp, single-Si, on open ground |  | all | 1 | 0.13965 | central | 1238.0786 | 570 | 30 | 21171143.8345 | 4.7234e-08
photovoltaic slanted-roof installation, 93 kWp, multi-Si, laminated, integrated, on roof | 2.0356e-09 | CH | unit |  | technosphere | 2 | -20.6588 | 0.097989 | (2,2,1,1,1,3); Calculation with average annual yield and share of technologies. Lifetime: 30a. |  | photovoltaic slanted-roof installation, 93 kWp, multi-Si, laminated, integrated, on roof |  | all | 1 | 0.0066095 | roof-top | 1163.7939 | 93 | 30 | 3246984.9018 | 3.0798e-07
photovoltaic slanted-roof installation, 93 kWp, multi-Si, panel, mounted, on roof | 3.4516e-08 | CH | unit |  | technosphere | 2 | -17.8454 | 0.097989 | (2,2,1,1,1,3); Calculation with average annual yield and share of technologies. Lifetime: 30a. |  | photovoltaic slanted-roof installation, 93 kWp, multi-Si, panel, mounted, on roof |  | all | 1 | 0.11207 | roof-top | 1163.7939 | 93 | 30 | 3246984.9018 | 3.0798e-07
photovoltaic slanted-roof installation, 93 kWp, single-Si, laminated, integrated, on roof | 1.0761e-09 | CH | unit |  | technosphere | 2 | -21.2944 | 0.097989 | (2,2,1,1,1,3); Calculation with average annual yield and share of technologies. Lifetime: 30a. |  | photovoltaic slanted-roof installation, 93 kWp, single-Si, laminated, integrated, on roof |  | all | 1 | 0.003494 | roof-top | 1163.7939 | 93 | 30 | 3246984.9018 | 3.0798e-07
photovoltaic slanted-roof installation, 93 kWp, single-Si, panel, mounted, on roof | 1.808e-08 | CH | unit |  | technosphere | 2 | -18.481 | 0.097989 | (2,2,1,1,1,3); Calculation with average annual yield and share of technologies. Lifetime: 30a. |  | photovoltaic slanted-roof installation, 93 kWp, single-Si, panel, mounted, on roof |  | all | 1 | 0.058705 | roof-top | 1163.7939 | 93 | 30 | 3246984.9018 | 3.0798e-07
photovoltaic facade installation, 3kWp, multi-Si, laminated, integrated, at building | 4.4688e-08 | APAC | unit |  | technosphere | 2 | -17.5613 | 0.097989 | (2,2,1,1,1,3); Calculation with average annual yield and share of technologies. Lifetime: 30a. |  | photovoltaic facade installation, 3kWp, multi-Si, laminated, integrated, at building |  | all | 1 | 0.0032865 | façade | 817.1319 | 3 | 30 | 73541.8681 | 1.3598e-05
photovoltaic facade installation, 3kWp, multi-Si, panel, mounted, at building | 4.3827e-08 | APAC | unit |  | technosphere | 2 | -17.5613 | 0.097989 | (2,2,1,1,1,3); Calculation with average annual yield and share of technologies. Lifetime: 30a. |  | photovoltaic facade installation, 3kWp, multi-Si, panel, mounted, at building |  | all | 1 | 0.0032232 | façade | 817.1319 | 3 | 30 | 73541.8681 | 1.3598e-05
photovoltaic facade installation, 3kWp, single-Si, laminated, integrated, at building | 2.3559e-08 | APAC | unit |  | technosphere | 2 | -18.1969 | 0.097989 | (2,2,1,1,1,3); Calculation with average annual yield and share of technologies. Lifetime: 30a. |  | photovoltaic facade installation, 3kWp, single-Si, laminated, integrated, at building |  | all | 1 | 0.0017326 | façade | 817.1319 | 3 | 30 | 73541.8681 | 1.3598e-05
photovoltaic facade installation, 3kWp, single-Si, panel, mounted, at building | 2.3539e-08 | APAC | unit |  | technosphere | 2 | -18.1969 | 0.097989 | (2,2,1,1,1,3); Calculation with average annual yield and share of technologies. Lifetime: 30a. |  | photovoltaic facade installation, 3kWp, single-Si, panel, mounted, at building |  | all | 1 | 0.0017311 | façade | 817.1319 | 3 | 30 | 73541.8681 | 1.3598e-05
photovoltaic flat-roof installation, 3kWp, multi-Si, on roof | 4.8333e-07 | APAC | unit |  | technosphere | 2 | -15.2099 | 0.097989 | (2,2,1,1,1,3); Calculation with average annual yield and share of technologies. Lifetime: 30a. |  | photovoltaic flat-roof installation, 3kWp, multi-Si, on roof |  | all | 1 | 0.050625 | roof-top | 1163.7939 | 3 | 30 | 104741.4484 | 9.5473e-06
photovoltaic flat-roof installation, 3kWp, single-Si, on roof | 2.5229e-07 | APAC | unit |  | technosphere | 2 | -15.8456 | 0.097989 | (2,2,1,1,1,3); Calculation with average annual yield and share of technologies. Lifetime: 30a. |  | photovoltaic flat-roof installation, 3kWp, single-Si, on roof |  | all | 1 | 0.026426 | roof-top | 1163.7939 | 3 | 30 | 104741.4484 | 9.5473e-06
photovoltaic slanted-roof installation, 3kWp, CIS, panel, mounted, on roof | 1.3955e-07 | CH | unit |  | technosphere | 2 | -16.8841 | 0.097989 | (2,2,1,1,1,3); Calculation with average annual yield and share of technologies. Lifetime: 30a. |  | photovoltaic slanted-roof installation, 3kWp, CIS, panel, mounted, on roof |  | all | 1 | 0.014616 | roof-top | 1163.7939 | 3 | 30 | 104741.4484 | 9.5473e-06
photovoltaic slanted-roof installation, 3kWp, CdTe, laminated, integrated, on roof | 3.9074e-09 | CH | unit |  | technosphere | 2 | -19.5064 | 0.097989 | (2,2,1,1,1,3); Calculation with average annual yield and share of technologies. Lifetime: 30a. |  | photovoltaic slanted-roof installation, 3kWp, CdTe, laminated, integrated, on roof |  | all | 1 | 0.00040927 | roof-top | 1163.7939 | 3 | 30 | 104741.4484 | 9.5473e-06
photovoltaic slanted-roof installation, 3kWp, multi-Si, laminated, integrated, on roof | 2.3214e-08 | APAC | unit |  | technosphere | 2 | -18.2208 | 0.097989 | (2,2,1,1,1,3); Calculation with average annual yield and share of technologies. Lifetime: 30a. |  | photovoltaic slanted-roof installation, 3kWp, multi-Si, laminated, integrated, on roof |  | all | 1 | 0.0024315 | roof-top | 1163.7939 | 3 | 30 | 104741.4484 | 9.5473e-06
photovoltaic slanted-roof installation, 3kWp, multi-Si, panel, mounted, on roof | 3.9735e-07 | APAC | unit |  | technosphere | 2 | -15.4074 | 0.097989 | (2,2,1,1,1,3); Calculation with average annual yield and share of technologies. Lifetime: 30a. |  | photovoltaic slanted-roof installation, 3kWp, multi-Si, panel, mounted, on roof |  | all | 1 | 0.041619 | roof-top | 1163.7939 | 3 | 30 | 104741.4484 | 9.5473e-06
photovoltaic slanted-roof installation, 3kWp, single-Si, laminated, integrated, on roof | 1.2269e-08 | APAC | unit |  | technosphere | 2 | -18.8564 | 0.097989 | (2,2,1,1,1,3); Calculation with average annual yield and share of technologies. Lifetime: 30a. |  | photovoltaic slanted-roof installation, 3kWp, single-Si, laminated, integrated, on roof |  | all | 1 | 0.001285 | roof-top | 1163.7939 | 3 | 30 | 104741.4484 | 9.5473e-06
photovoltaic slanted-roof installation, 3kWp, single-Si, panel, mounted, on roof | 2.0766e-07 | APAC | unit |  | technosphere | 2 | -16.043 | 0.097989 | (2,2,1,1,1,3); Calculation with average annual yield and share of technologies. Lifetime: 30a. |  | photovoltaic slanted-roof installation, 3kWp, single-Si, panel, mounted, on roof |  | all | 1 | 0.02175 | roof-top | 1163.7939 | 3 | 30 | 104741.4484 | 9.5473e-06
market for tap water | 0.0020721 | Europe without Switzerland | kilogram |  | technosphere | 2 | -6.1792 | 0.04341 | (2,2,1,1,1,3); Estimation 20l/m2 panel |  | tap water
treatment of wastewater, from residence, capacity 1.1E10l/year | -1.8649e-06 | CH | cubic meter |  | technosphere | 2 | -13.1923 | 0.04341 | (2,2,1,1,1,3); Estimation 20l/m2 panel | TRUE | wastewater, from residence
Activity | electricity production, photovoltaic, residential
comment | Dataset created adapted from the methodology followed by: Life Cycle Inventories and Life Cycle Assessments of Photovoltaic Systems 2020 Task 12 PV Sustainability, December 2020, DOI: 10.13140/RG.2.2.17977.19041 However, the technology split is not country-specific but based based on weighted average of OECD countries. Production volume provided by IRENA 2025: https://www.irena.org/Publications/2025/Jul/Renewable-energy-statistics-2025 Open-ground PV panel productivity in the country based on area-weighted estimate from the Global Solar Atlas: https://globalsolaratlas.info/download/world The lifetime of PV systems is estimated at 30 years based on the PEFCR PV electricity. Production mix of photovoltaic electricity in the country. Annual output, Roof-Top: 1163.793871602 kWh/kWp. Annual output, Facade: 817.131867295022 kWh/kWp. Annual output, Open-ground: 1238.07858681064 kWh/kWp. Amount of solar energy transformed to electricity. Waste heat emission due to losses of electricity in the system. Technology: Electricity production with grid-connected photovoltaic power plants. Time period: Time of publications Production volume: 984.359 GWh in 2025. Sampling: Statistical data and model calculations Extrapolations: Use of PV technology data investigated for other countries (Switzerland). Correction of average yield with Swiss data. Uncertainty: None Author: Romain Sacchi, PSI, romain.sacchi@psi.ch
location | SI
production amount | 1
reference product | electricity, low voltage
source | Fthenakis, V., Leccisi, E., & Frischknecht, Rolf; Stolz, Philippe; Krebs, Luana; de Wild-Scholten, Mariska; Sinha, P. (2021). Life Cycle Inventories and Life Cycle Assessments of Photovoltaic Systems 2020 Task 12 PV Sustainability. Progress in Photovoltaics: Research and Applications, 29(10), 1068–1077. www.iea-pvps.org
type | process
unit | kilowatt hour
Exchanges
name | amount | location | unit | categories | type | uncertainty type | reference product | comment | production volume | scope | scope share | tech share | installation | productivity | kWp | lifetime | lifetime production | inverted lifetime production
Energy, solar, converted | 3.8503 |  | megajoule | natural resource::in air | biosphere | 0 |  | (2,2,1,1,1,3); Energy loss in the system
Heat, waste | 0.25027 |  | megajoule | air | biosphere | 0 |  | (1,na,na,na,na,na); Calculation with average annual output and share of technologies; Average degradation of 10.5% included
electricity production, photovoltaic, residential | 1 | SI | kilowatt hour | photovoltaic::power plants | production | 0 | electricity, low voltage |  | 984.359
photovoltaic slanted-roof installation, 3 kWp, CIS, laminated, integrated, on roof | 4.8881e-08 | CH | unit |  | technosphere | 0 | photovoltaic slanted-roof installation, 3 kWp, CIS, laminated, integrated, on roof | (2,2,1,1,1,3); Calculation with average annual yield and share of technologies. Lifetime: 30a. |  | residential | 0.17767 | 0.0051198 | roof-top | 1163.7939 | 3 | 30 | 104741.4484 | 9.5473e-06
photovoltaic slanted-roof installation, 3 kWp, CdTe, panel, mounted, on roof | 3.1881e-07 | CH | unit |  | technosphere | 0 | photovoltaic slanted-roof installation, 3 kWp, CdTe, panel, mounted, on roof | (2,2,1,1,1,3); Calculation with average annual yield and share of technologies. Lifetime: 30a. |  | residential | 0.17767 | 0.033393 | roof-top | 1163.7939 | 3 | 30 | 104741.4484 | 9.5473e-06
photovoltaic slanted-roof installation, 3 kWp, micro-Si, laminated, integrated, on roof | 4.94e-09 | RER | unit |  | technosphere | 0 | photovoltaic slanted-roof installation, 3 kWp, micro-Si, laminated, integrated, on roof | (2,2,1,1,1,3); Calculation with average annual yield and share of technologies. Lifetime: 30a. |  | residential | 0.17767 | 0.00051742 | roof-top | 1163.7939 | 3 | 30 | 104741.4484 | 9.5473e-06
photovoltaic slanted-roof installation, 3 kWp, micro-Si, panel, mounted, on roof | 8.5881e-08 | RER | unit |  | technosphere | 0 | photovoltaic slanted-roof installation, 3 kWp, micro-Si, panel, mounted, on roof | (2,2,1,1,1,3); Calculation with average annual yield and share of technologies. Lifetime: 30a. |  | residential | 0.17767 | 0.0089953 | roof-top | 1163.7939 | 3 | 30 | 104741.4484 | 9.5473e-06
photovoltaic facade installation, 3kWp, multi-Si, laminated, integrated, at building | 2.5153e-07 | RER | unit |  | technosphere | 0 | photovoltaic facade installation, 3kWp, multi-Si, laminated, integrated, at building | (2,2,1,1,1,3); Calculation with average annual yield and share of technologies. Lifetime: 30a. |  | residential | 0.17767 | 0.018498 | façade | 817.1319 | 3 | 30 | 73541.8681 | 1.3598e-05
photovoltaic facade installation, 3kWp, multi-Si, panel, mounted, at building | 2.4668e-07 | RER | unit |  | technosphere | 0 | photovoltaic facade installation, 3kWp, multi-Si, panel, mounted, at building | (2,2,1,1,1,3); Calculation with average annual yield and share of technologies. Lifetime: 30a. |  | residential | 0.17767 | 0.018141 | façade | 817.1319 | 3 | 30 | 73541.8681 | 1.3598e-05
photovoltaic facade installation, 3kWp, single-Si, laminated, integrated, at building | 1.326e-07 | RER | unit |  | technosphere | 0 | photovoltaic facade installation, 3kWp, single-Si, laminated, integrated, at building | (2,2,1,1,1,3); Calculation with average annual yield and share of technologies. Lifetime: 30a. |  | residential | 0.17767 | 0.0097519 | façade | 817.1319 | 3 | 30 | 73541.8681 | 1.3598e-05
photovoltaic facade installation, 3kWp, single-Si, panel, mounted, at building | 1.3249e-07 | RER | unit |  | technosphere | 0 | photovoltaic facade installation, 3kWp, single-Si, panel, mounted, at building | (2,2,1,1,1,3); Calculation with average annual yield and share of technologies. Lifetime: 30a. |  | residential | 0.17767 | 0.0097434 | façade | 817.1319 | 3 | 30 | 73541.8681 | 1.3598e-05
photovoltaic flat-roof installation, 3kWp, multi-Si, on roof | 2.7204e-06 | RER | unit |  | technosphere | 0 | photovoltaic flat-roof installation, 3kWp, multi-Si, on roof | (2,2,1,1,1,3); Calculation with average annual yield and share of technologies. Lifetime: 30a. |  | residential | 0.17767 | 0.28494 | roof-top | 1163.7939 | 3 | 30 | 104741.4484 | 9.5473e-06
photovoltaic flat-roof installation, 3kWp, single-Si, on roof | 1.42e-06 | RER | unit |  | technosphere | 0 | photovoltaic flat-roof installation, 3kWp, single-Si, on roof | (2,2,1,1,1,3); Calculation with average annual yield and share of technologies. Lifetime: 30a. |  | residential | 0.17767 | 0.14874 | roof-top | 1163.7939 | 3 | 30 | 104741.4484 | 9.5473e-06
photovoltaic slanted-roof installation, 3kWp, CIS, panel, mounted, on roof | 7.8544e-07 | CH | unit |  | technosphere | 0 | photovoltaic slanted-roof installation, 3kWp, CIS, panel, mounted, on roof | (2,2,1,1,1,3); Calculation with average annual yield and share of technologies. Lifetime: 30a. |  | residential | 0.17767 | 0.082269 | roof-top | 1163.7939 | 3 | 30 | 104741.4484 | 9.5473e-06
photovoltaic slanted-roof installation, 3kWp, CdTe, laminated, integrated, on roof | 2.1993e-08 | CH | unit |  | technosphere | 0 | photovoltaic slanted-roof installation, 3kWp, CdTe, laminated, integrated, on roof | (2,2,1,1,1,3); Calculation with average annual yield and share of technologies. Lifetime: 30a. |  | residential | 0.17767 | 0.0023036 | roof-top | 1163.7939 | 3 | 30 | 104741.4484 | 9.5473e-06
photovoltaic slanted-roof installation, 3kWp, multi-Si, laminated, integrated, on roof | 1.3066e-07 | RER | unit |  | technosphere | 0 | photovoltaic slanted-roof installation, 3kWp, multi-Si, laminated, integrated, on roof | (2,2,1,1,1,3); Calculation with average annual yield and share of technologies. Lifetime: 30a. |  | residential | 0.17767 | 0.013686 | roof-top | 1163.7939 | 3 | 30 | 104741.4484 | 9.5473e-06
photovoltaic slanted-roof installation, 3kWp, multi-Si, panel, mounted, on roof | 2.2365e-06 | RER | unit |  | technosphere | 0 | photovoltaic slanted-roof installation, 3kWp, multi-Si, panel, mounted, on roof | (2,2,1,1,1,3); Calculation with average annual yield and share of technologies. Lifetime: 30a. |  | residential | 0.17767 | 0.23425 | roof-top | 1163.7939 | 3 | 30 | 104741.4484 | 9.5473e-06
photovoltaic slanted-roof installation, 3kWp, single-Si, laminated, integrated, on roof | 6.9054e-08 | RER | unit |  | technosphere | 0 | photovoltaic slanted-roof installation, 3kWp, single-Si, laminated, integrated, on roof | (2,2,1,1,1,3); Calculation with average annual yield and share of technologies. Lifetime: 30a. |  | residential | 0.17767 | 0.0072328 | roof-top | 1163.7939 | 3 | 30 | 104741.4484 | 9.5473e-06
photovoltaic slanted-roof installation, 3kWp, single-Si, panel, mounted, on roof | 1.1688e-06 | RER | unit |  | technosphere | 0 | photovoltaic slanted-roof installation, 3kWp, single-Si, panel, mounted, on roof | (2,2,1,1,1,3); Calculation with average annual yield and share of technologies. Lifetime: 30a. |  | residential | 0.17767 | 0.12242 | roof-top | 1163.7939 | 3 | 30 | 104741.4484 | 9.5473e-06
market for tap water | 0.0037026 | Europe without Switzerland | kilogram |  | technosphere | 0 | tap water | (2,2,1,1,1,3); Estimation 20l/m2 panel
treatment of wastewater, from residence, capacity 1.1E10l/year | -3.3323e-06 | CH | cubic meter |  | technosphere | 0 | wastewater, from residence | (2,2,1,1,1,3); Estimation 20l/m2 panel
Activity | electricity production, photovoltaic, commercial
comment | Dataset created adapted from the methodology followed by: Life Cycle Inventories and Life Cycle Assessments of Photovoltaic Systems 2020 Task 12 PV Sustainability, December 2020, DOI: 10.13140/RG.2.2.17977.19041 However, the technology split is not country-specific but based based on weighted average of OECD countries. Production volume provided by IRENA 2025: https://www.irena.org/Publications/2025/Jul/Renewable-energy-statistics-2025 Open-ground PV panel productivity in the country based on area-weighted estimate from the Global Solar Atlas: https://globalsolaratlas.info/download/world The lifetime of PV systems is estimated at 30 years based on the PEFCR PV electricity. Production mix of photovoltaic electricity in the country. Annual output, Roof-Top: 1163.70704216906 kWh/kWp. Annual output, Facade: 817.07090194849 kWh/kWp. Annual output, Open-ground: 1237.98621507347 kWh/kWp. Amount of solar energy transformed to electricity. Waste heat emission due to losses of electricity in the system. Technology: Electricity production with grid-connected photovoltaic power plants. Time period: Time of publications Production volume: 5.744 GWh in 2025. Sampling: Statistical data and model calculations Extrapolations: Use of PV technology data investigated for other countries (Switzerland). Correction of average yield with Swiss data. Uncertainty: None Author: Romain Sacchi, PSI, romain.sacchi@psi.ch
location | EC
production amount | 1
reference product | electricity, low voltage
source | Fthenakis, V., Leccisi, E., & Frischknecht, Rolf; Stolz, Philippe; Krebs, Luana; de Wild-Scholten, Mariska; Sinha, P. (2021). Life Cycle Inventories and Life Cycle Assessments of Photovoltaic Systems 2020 Task 12 PV Sustainability. Progress in Photovoltaics: Research and Applications, 29(10), 1068–1077. www.iea-pvps.org
type | process
unit | kilowatt hour
Exchanges
name | amount | location | unit | categories | type | uncertainty type | reference product | comment | production volume | scope | scope share | tech share | installation | productivity | kWp | lifetime | lifetime production | inverted lifetime production
Energy, solar, converted | 3.8503 |  | megajoule | natural resource::in air | biosphere | 0 |  | (2,2,1,1,1,3); Energy loss in the system
Heat, waste | 0.25027 |  | megajoule | air | biosphere | 0 |  | (1,na,na,na,na,na); Calculation with average annual output and share of technologies; Average degradation of 10.5% included
electricity production, photovoltaic, commercial | 1 | EC | kilowatt hour | photovoltaic::power plants | production | 0 | electricity, low voltage |  | 5.744
photovoltaic flat-roof installation, 156 kWp, multi-Si, on roof | 2.2544e-08 | CH | unit |  | technosphere | 0 | photovoltaic flat-roof installation, 156 kWp, multi-Si, on roof | (2,2,1,1,1,3); Calculation with average annual yield and share of technologies. Lifetime: 30a. |  | commercial | 0.82233 | 0.12278 | roof-top | 1163.707 | 156 | 30 | 5446148.9574 | 1.8362e-07
photovoltaic flat-roof installation, 156 kWp, single-Si, on roof | 1.1776e-08 | CH | unit |  | technosphere | 0 | photovoltaic flat-roof installation, 156 kWp, single-Si, on roof | (2,2,1,1,1,3); Calculation with average annual yield and share of technologies. Lifetime: 30a. |  | commercial | 0.82233 | 0.064135 | roof-top | 1163.707 | 156 | 30 | 5446148.9574 | 1.8362e-07
photovoltaic open ground installation, 570 kWp, CIS, on open ground | 5.8042e-10 | RER | unit |  | technosphere | 0 | photovoltaic open ground installation, 570 kWp, CIS, on open ground | (2,2,1,1,1,3); Calculation with average annual yield and share of technologies. Lifetime: 30a. |  | commercial | 0.82233 | 0.012287 | central | 1237.9862 | 570 | 30 | 21169564.2778 | 4.7238e-08
photovoltaic open ground installation, 570 kWp, CdTe, on open ground | 4.2637e-09 | RER | unit |  | technosphere | 0 | photovoltaic open ground installation, 570 kWp, CdTe, on open ground | (2,2,1,1,1,3); Calculation with average annual yield and share of technologies. Lifetime: 30a. |  | commercial | 0.82233 | 0.090261 | central | 1237.9862 | 570 | 30 | 21169564.2778 | 4.7238e-08
photovoltaic open ground installation, 570 kWp, micro-Si, on open ground | 4.5192e-11 | RER | unit |  | technosphere | 0 | photovoltaic open ground installation, 570 kWp, micro-Si, on open ground | (2,2,1,1,1,3); Calculation with average annual yield and share of technologies. Lifetime: 30a. |  | commercial | 0.82233 | 0.0009567 | central | 1237.9862 | 570 | 30 | 21169564.2778 | 4.7238e-08
photovoltaic open ground installation, 570 kWp, multi-Si, on open ground | 1.5124e-08 | RER | unit |  | technosphere | 0 | photovoltaic open ground installation, 570 kWp, multi-Si, on open ground | (2,2,1,1,1,3); Calculation with average annual yield and share of technologies. Lifetime: 30a. |  | commercial | 0.82233 | 0.32016 | central | 1237.9862 | 570 | 30 | 21169564.2778 | 4.7238e-08
photovoltaic open ground installation, 570 kWp, single-Si, on open ground | 8.0222e-09 | RER | unit |  | technosphere | 0 | photovoltaic open ground installation, 570 kWp, single-Si, on open ground | (2,2,1,1,1,3); Calculation with average annual yield and share of technologies. Lifetime: 30a. |  | commercial | 0.82233 | 0.16983 | central | 1237.9862 | 570 | 30 | 21169564.2778 | 4.7238e-08
photovoltaic slanted-roof installation, 93 kWp, multi-Si, laminated, integrated, on roof | 2.4755e-09 | CH | unit |  | technosphere | 0 | photovoltaic slanted-roof installation, 93 kWp, multi-Si, laminated, integrated, on roof | (2,2,1,1,1,3); Calculation with average annual yield and share of technologies. Lifetime: 30a. |  | commercial | 0.82233 | 0.0080375 | roof-top | 1163.707 | 93 | 30 | 3246742.6477 | 3.08e-07
photovoltaic slanted-roof installation, 93 kWp, multi-Si, panel, mounted, on roof | 4.1976e-08 | CH | unit |  | technosphere | 0 | photovoltaic slanted-roof installation, 93 kWp, multi-Si, panel, mounted, on roof | (2,2,1,1,1,3); Calculation with average annual yield and share of technologies. Lifetime: 30a. |  | commercial | 0.82233 | 0.13629 | roof-top | 1163.707 | 93 | 30 | 3246742.6477 | 3.08e-07
photovoltaic slanted-roof installation, 93 kWp, single-Si, laminated, integrated, on roof | 1.3087e-09 | CH | unit |  | technosphere | 0 | photovoltaic slanted-roof installation, 93 kWp, single-Si, laminated, integrated, on roof | (2,2,1,1,1,3); Calculation with average annual yield and share of technologies. Lifetime: 30a. |  | commercial | 0.82233 | 0.0042489 | roof-top | 1163.707 | 93 | 30 | 3246742.6477 | 3.08e-07
photovoltaic slanted-roof installation, 93 kWp, single-Si, panel, mounted, on roof | 2.1988e-08 | CH | unit |  | technosphere | 0 | photovoltaic slanted-roof installation, 93 kWp, single-Si, panel, mounted, on roof | (2,2,1,1,1,3); Calculation with average annual yield and share of technologies. Lifetime: 30a. |  | commercial | 0.82233 | 0.071388 | roof-top | 1163.707 | 93 | 30 | 3246742.6477 | 3.08e-07
market for tap water | 0.0037026 | Europe without Switzerland | kilogram |  | technosphere | 0 | tap water | (2,2,1,1,1,3); Estimation 20l/m2 panel
treatment of wastewater, from residence, capacity 1.1E10l/year | -3.3323e-06 | CH | cubic meter |  | technosphere | 0 | wastewater, from residence | (2,2,1,1,1,3); Estimation 20l/m2 panel
Activity | electricity production, photovoltaic
comment | Dataset created adapted from the methodology followed by: Life Cycle Inventories and Life Cycle Assessments of Photovoltaic Systems 2020 Task 12 PV Sustainability, December 2020, DOI: 10.13140/RG.2.2.17977.19041 However, the technology split is not country-specific but based based on weighted average of OECD countries. Production volume provided by IRENA 2025: https://www.irena.org/Publications/2025/Jul/Renewable-energy-statistics-2025 Open-ground PV panel productivity in the country based on area-weighted estimate from the Global Solar Atlas: https://globalsolaratlas.info/download/world The lifetime of PV systems is estimated at 30 years based on the PEFCR PV electricity. Production mix of photovoltaic electricity in the country. Annual output, Roof-Top: 1163.70704216906 kWh/kWp. Annual output, Facade: 817.07090194849 kWh/kWp. Annual output, Open-ground: 1237.98621507347 kWh/kWp. Amount of solar energy transformed to electricity. Waste heat emission due to losses of electricity in the system. Technology: Electricity production with grid-connected photovoltaic power plants. Time period: Time of publications Production volume: 5.744 GWh in 2025. Sampling: Statistical data and model calculations Extrapolations: Use of PV technology data investigated for other countries (Switzerland). Correction of average yield with Swiss data. Uncertainty: None Author: Romain Sacchi, PSI, romain.sacchi@psi.ch
location | EC
production amount | 1
reference product | electricity, low voltage
source | Fthenakis, V., Leccisi, E., & Frischknecht, Rolf; Stolz, Philippe; Krebs, Luana; de Wild-Scholten, Mariska; Sinha, P. (2021). Life Cycle Inventories and Life Cycle Assessments of Photovoltaic Systems 2020 Task 12 PV Sustainability. Progress in Photovoltaics: Research and Applications, 29(10), 1068–1077. www.iea-pvps.org
type | process
unit | kilowatt hour
Exchanges
name | amount | location | unit | categories | type | uncertainty type | loc | scale | comment | negative | reference product | production volume | scope | scope share | tech share | installation | productivity | kWp | lifetime | lifetime production | inverted lifetime production
Energy, solar, converted | 3.8503 |  | megajoule | natural resource::in air | biosphere | 2 | 1.3482 | 0.04341 | (2,2,1,1,1,3); Energy loss in the system
Heat, waste | 0.25027 |  | megajoule | air | biosphere | 2 | -1.3852 | 0.024395 | (1,na,na,na,na,na); Calculation
electricity production, photovoltaic | 1 | EC | kilowatt hour | photovoltaic::power plants | production | 0 | 1 |  |  |  | electricity, low voltage | 5.744
photovoltaic flat-roof installation, 156 kWp, multi-Si, on roof | 1.8539e-08 | CH | unit |  | technosphere | 2 | -18.468 | 0.097989 | (2,2,1,1,1,3); Calculation with average annual yield and share of technologies. Lifetime: 30a. |  | photovoltaic flat-roof installation, 156 kWp, multi-Si, on roof |  | all | 1 | 0.10096 | roof-top | 1163.707 | 156 | 30 | 5446148.9574 | 1.8362e-07
photovoltaic flat-roof installation, 156 kWp, single-Si, on roof | 9.6839e-09 | CH | unit |  | technosphere | 2 | -19.1036 | 0.097989 | (2,2,1,1,1,3); Calculation with average annual yield and share of technologies. Lifetime: 30a. |  | photovoltaic flat-roof installation, 156 kWp, single-Si, on roof |  | all | 1 | 0.05274 | roof-top | 1163.707 | 156 | 30 | 5446148.9574 | 1.8362e-07
photovoltaic slanted-roof installation, 3 kWp, CIS, laminated, integrated, on roof | 8.6851e-09 | CH | unit |  | technosphere | 2 | -19.6974 | 0.097989 | (2,2,1,1,1,3); Calculation with average annual yield and share of technologies. Lifetime: 30a. |  | photovoltaic slanted-roof installation, 3 kWp, CIS, laminated, integrated, on roof |  | all | 1 | 0.00090963 | roof-top | 1163.707 | 3 | 30 | 104733.6338 | 9.548e-06
photovoltaic slanted-roof installation, 3 kWp, CdTe, panel, mounted, on roof | 5.6647e-08 | CH | unit |  | technosphere | 2 | -16.693 | 0.097989 | (2,2,1,1,1,3); Calculation with average annual yield and share of technologies. Lifetime: 30a. |  | photovoltaic slanted-roof installation, 3 kWp, CdTe, panel, mounted, on roof |  | all | 1 | 0.0059329 | roof-top | 1163.707 | 3 | 30 | 104733.6338 | 9.548e-06
photovoltaic slanted-roof installation, 3 kWp, micro-Si, laminated, integrated, on roof | 8.7775e-10 | RER | unit |  | technosphere | 2 | -21.5433 | 0.097989 | (2,2,1,1,1,3); Calculation with average annual yield and share of technologies. Lifetime: 30a. |  | photovoltaic slanted-roof installation, 3 kWp, micro-Si, laminated, integrated, on roof |  | all | 1 | 9.193e-05 | roof-top | 1163.707 | 3 | 30 | 104733.6338 | 9.548e-06
photovoltaic slanted-roof installation, 3 kWp, micro-Si, panel, mounted, on roof | 1.5259e-08 | RER | unit |  | technosphere | 2 | -18.7299 | 0.097989 | (2,2,1,1,1,3); Calculation with average annual yield and share of technologies. Lifetime: 30a. |  | photovoltaic slanted-roof installation, 3 kWp, micro-Si, panel, mounted, on roof |  | all | 1 | 0.0015982 | roof-top | 1163.707 | 3 | 30 | 104733.6338 | 9.548e-06
photovoltaic open ground installation, 570 kWp, CIS, on open ground | 4.773e-10 | RER | unit |  | technosphere | 2 | -21.6666 | 0.097989 | (2,2,1,1,1,3); Calculation with average annual yield and share of technologies. Lifetime: 30a. |  | photovoltaic open ground installation, 570 kWp, CIS, on open ground |  | all | 1 | 0.010104 | central | 1237.9862 | 570 | 30 | 21169564.2778 | 4.7238e-08
photovoltaic open ground installation, 570 kWp, CdTe, on open ground | 3.5062e-09 | RER | unit |  | technosphere | 2 | -21.4755 | 0.097989 | (2,2,1,1,1,3); Calculation with average annual yield and share of technologies. Lifetime: 30a. |  | photovoltaic open ground installation, 570 kWp, CdTe, on open ground |  | all | 1 | 0.074225 | central | 1237.9862 | 570 | 30 | 21169564.2778 | 4.7238e-08
photovoltaic open ground installation, 570 kWp, micro-Si, on open ground | 3.7163e-11 | RER | unit |  | technosphere | 2 | -23.5124 | 0.097989 | (2,2,1,1,1,3); Calculation with average annual yield and share of technologies. Lifetime: 30a. |  | photovoltaic open ground installation, 570 kWp, micro-Si, on open ground |  | all | 1 | 0.00078673 | central | 1237.9862 | 570 | 30 | 21169564.2778 | 4.7238e-08
photovoltaic open ground installation, 570 kWp, multi-Si, on open ground | 1.2437e-08 | RER | unit |  | technosphere | 2 | -18.2008 | 0.097989 | (2,2,1,1,1,3); Calculation with average annual yield and share of technologies. Lifetime: 30a. |  | photovoltaic open ground installation, 570 kWp, multi-Si, on open ground |  | all | 1 | 0.26328 | central | 1237.9862 | 570 | 30 | 21169564.2778 | 4.7238e-08
photovoltaic open ground installation, 570 kWp, single-Si, on open ground | 6.5969e-09 | RER | unit |  | technosphere | 2 | -18.8365 | 0.097989 | (2,2,1,1,1,3); Calculation with average annual yield and share of technologies. Lifetime: 30a. |  | photovoltaic open ground installation, 570 kWp, single-Si, on open ground |  | all | 1 | 0.13965 | central | 1237.9862 | 570 | 30 | 21169564.2778 | 4.7238e-08
photovoltaic slanted-roof installation, 93 kWp, multi-Si, laminated, integrated, on roof | 2.0357e-09 | CH | unit |  | technosphere | 2 | -20.6588 | 0.097989 | (2,2,1,1,1,3); Calculation with average annual yield and share of technologies. Lifetime: 30a. |  | photovoltaic slanted-roof installation, 93 kWp, multi-Si, laminated, integrated, on roof |  | all | 1 | 0.0066095 | roof-top | 1163.707 | 93 | 30 | 3246742.6477 | 3.08e-07
photovoltaic slanted-roof installation, 93 kWp, multi-Si, panel, mounted, on roof | 3.4519e-08 | CH | unit |  | technosphere | 2 | -17.8454 | 0.097989 | (2,2,1,1,1,3); Calculation with average annual yield and share of technologies. Lifetime: 30a. |  | photovoltaic slanted-roof installation, 93 kWp, multi-Si, panel, mounted, on roof |  | all | 1 | 0.11207 | roof-top | 1163.707 | 93 | 30 | 3246742.6477 | 3.08e-07
photovoltaic slanted-roof installation, 93 kWp, single-Si, laminated, integrated, on roof | 1.0762e-09 | CH | unit |  | technosphere | 2 | -21.2944 | 0.097989 | (2,2,1,1,1,3); Calculation with average annual yield and share of technologies. Lifetime: 30a. |  | photovoltaic slanted-roof installation, 93 kWp, single-Si, laminated, integrated, on roof |  | all | 1 | 0.003494 | roof-top | 1163.707 | 93 | 30 | 3246742.6477 | 3.08e-07
photovoltaic slanted-roof installation, 93 kWp, single-Si, panel, mounted, on roof | 1.8081e-08 | CH | unit |  | technosphere | 2 | -18.481 | 0.097989 | (2,2,1,1,1,3); Calculation with average annual yield and share of technologies. Lifetime: 30a. |  | photovoltaic slanted-roof installation, 93 kWp, single-Si, panel, mounted, on roof |  | all | 1 | 0.058705 | roof-top | 1163.707 | 93 | 30 | 3246742.6477 | 3.08e-07
photovoltaic facade installation, 3kWp, multi-Si, laminated, integrated, at building | 4.4692e-08 | APAC | unit |  | technosphere | 2 | -17.5613 | 0.097989 | (2,2,1,1,1,3); Calculation with average annual yield and share of technologies. Lifetime: 30a. |  | photovoltaic facade installation, 3kWp, multi-Si, laminated, integrated, at building |  | all | 1 | 0.0032865 | façade | 817.0709 | 3 | 30 | 73536.3812 | 1.3599e-05
photovoltaic facade installation, 3kWp, multi-Si, panel, mounted, at building | 4.3831e-08 | APAC | unit |  | technosphere | 2 | -17.5613 | 0.097989 | (2,2,1,1,1,3); Calculation with average annual yield and share of technologies. Lifetime: 30a. |  | photovoltaic facade installation, 3kWp, multi-Si, panel, mounted, at building |  | all | 1 | 0.0032232 | façade | 817.0709 | 3 | 30 | 73536.3812 | 1.3599e-05
photovoltaic facade installation, 3kWp, single-Si, laminated, integrated, at building | 2.3561e-08 | APAC | unit |  | technosphere | 2 | -18.1969 | 0.097989 | (2,2,1,1,1,3); Calculation with average annual yield and share of technologies. Lifetime: 30a. |  | photovoltaic facade installation, 3kWp, single-Si, laminated, integrated, at building |  | all | 1 | 0.0017326 | façade | 817.0709 | 3 | 30 | 73536.3812 | 1.3599e-05
photovoltaic facade installation, 3kWp, single-Si, panel, mounted, at building | 2.3541e-08 | APAC | unit |  | technosphere | 2 | -18.1969 | 0.097989 | (2,2,1,1,1,3); Calculation with average annual yield and share of technologies. Lifetime: 30a. |  | photovoltaic facade installation, 3kWp, single-Si, panel, mounted, at building |  | all | 1 | 0.0017311 | façade | 817.0709 | 3 | 30 | 73536.3812 | 1.3599e-05
photovoltaic flat-roof installation, 3kWp, multi-Si, on roof | 4.8337e-07 | APAC | unit |  | technosphere | 2 | -15.2099 | 0.097989 | (2,2,1,1,1,3); Calculation with average annual yield and share of technologies. Lifetime: 30a. |  | photovoltaic flat-roof installation, 3kWp, multi-Si, on roof |  | all | 1 | 0.050625 | roof-top | 1163.707 | 3 | 30 | 104733.6338 | 9.548e-06
photovoltaic flat-roof installation, 3kWp, single-Si, on roof | 2.5231e-07 | APAC | unit |  | technosphere | 2 | -15.8456 | 0.097989 | (2,2,1,1,1,3); Calculation with average annual yield and share of technologies. Lifetime: 30a. |  | photovoltaic flat-roof installation, 3kWp, single-Si, on roof |  | all | 1 | 0.026426 | roof-top | 1163.707 | 3 | 30 | 104733.6338 | 9.548e-06
photovoltaic slanted-roof installation, 3kWp, CIS, panel, mounted, on roof | 1.3956e-07 | CH | unit |  | technosphere | 2 | -16.8841 | 0.097989 | (2,2,1,1,1,3); Calculation with average annual yield and share of technologies. Lifetime: 30a. |  | photovoltaic slanted-roof installation, 3kWp, CIS, panel, mounted, on roof |  | all | 1 | 0.014616 | roof-top | 1163.707 | 3 | 30 | 104733.6338 | 9.548e-06
photovoltaic slanted-roof installation, 3kWp, CdTe, laminated, integrated, on roof | 3.9077e-09 | CH | unit |  | technosphere | 2 | -19.5064 | 0.097989 | (2,2,1,1,1,3); Calculation with average annual yield and share of technologies. Lifetime: 30a. |  | photovoltaic slanted-roof installation, 3kWp, CdTe, laminated, integrated, on roof |  | all | 1 | 0.00040927 | roof-top | 1163.707 | 3 | 30 | 104733.6338 | 9.548e-06
photovoltaic slanted-roof installation, 3kWp, multi-Si, laminated, integrated, on roof | 2.3216e-08 | APAC | unit |  | technosphere | 2 | -18.2208 | 0.097989 | (2,2,1,1,1,3); Calculation with average annual yield and share of technologies. Lifetime: 30a. |  | photovoltaic slanted-roof installation, 3kWp, multi-Si, laminated, integrated, on roof |  | all | 1 | 0.0024315 | roof-top | 1163.707 | 3 | 30 | 104733.6338 | 9.548e-06
photovoltaic slanted-roof installation, 3kWp, multi-Si, panel, mounted, on roof | 3.9738e-07 | APAC | unit |  | technosphere | 2 | -15.4074 | 0.097989 | (2,2,1,1,1,3); Calculation with average annual yield and share of technologies. Lifetime: 30a. |  | photovoltaic slanted-roof installation, 3kWp, multi-Si, panel, mounted, on roof |  | all | 1 | 0.041619 | roof-top | 1163.707 | 3 | 30 | 104733.6338 | 9.548e-06
photovoltaic slanted-roof installation, 3kWp, single-Si, laminated, integrated, on roof | 1.227e-08 | APAC | unit |  | technosphere | 2 | -18.8564 | 0.097989 | (2,2,1,1,1,3); Calculation with average annual yield and share of technologies. Lifetime: 30a. |  | photovoltaic slanted-roof installation, 3kWp, single-Si, laminated, integrated, on roof |  | all | 1 | 0.001285 | roof-top | 1163.707 | 3 | 30 | 104733.6338 | 9.548e-06
photovoltaic slanted-roof installation, 3kWp, single-Si, panel, mounted, on roof | 2.0767e-07 | APAC | unit |  | technosphere | 2 | -16.043 | 0.097989 | (2,2,1,1,1,3); Calculation with average annual yield and share of technologies. Lifetime: 30a. |  | photovoltaic slanted-roof installation, 3kWp, single-Si, panel, mounted, on roof |  | all | 1 | 0.02175 | roof-top | 1163.707 | 3 | 30 | 104733.6338 | 9.548e-06
market for tap water | 0.0020721 | Europe without Switzerland | kilogram |  | technosphere | 2 | -6.1792 | 0.04341 | (2,2,1,1,1,3); Estimation 20l/m2 panel |  | tap water
treatment of wastewater, from residence, capacity 1.1E10l/year | -1.8649e-06 | CH | cubic meter |  | technosphere | 2 | -13.1923 | 0.04341 | (2,2,1,1,1,3); Estimation 20l/m2 panel | TRUE | wastewater, from residence
Activity | electricity production, photovoltaic, residential
comment | Dataset created adapted from the methodology followed by: Life Cycle Inventories and Life Cycle Assessments of Photovoltaic Systems 2020 Task 12 PV Sustainability, December 2020, DOI: 10.13140/RG.2.2.17977.19041 However, the technology split is not country-specific but based based on weighted average of OECD countries. Production volume provided by IRENA 2025: https://www.irena.org/Publications/2025/Jul/Renewable-energy-statistics-2025 Open-ground PV panel productivity in the country based on area-weighted estimate from the Global Solar Atlas: https://globalsolaratlas.info/download/world The lifetime of PV systems is estimated at 30 years based on the PEFCR PV electricity. Production mix of photovoltaic electricity in the country. Annual output, Roof-Top: 1163.70704216906 kWh/kWp. Annual output, Facade: 817.07090194849 kWh/kWp. Annual output, Open-ground: 1237.98621507347 kWh/kWp. Amount of solar energy transformed to electricity. Waste heat emission due to losses of electricity in the system. Technology: Electricity production with grid-connected photovoltaic power plants. Time period: Time of publications Production volume: 5.744 GWh in 2025. Sampling: Statistical data and model calculations Extrapolations: Use of PV technology data investigated for other countries (Switzerland). Correction of average yield with Swiss data. Uncertainty: None Author: Romain Sacchi, PSI, romain.sacchi@psi.ch
location | EC
production amount | 1
reference product | electricity, low voltage
source | Fthenakis, V., Leccisi, E., & Frischknecht, Rolf; Stolz, Philippe; Krebs, Luana; de Wild-Scholten, Mariska; Sinha, P. (2021). Life Cycle Inventories and Life Cycle Assessments of Photovoltaic Systems 2020 Task 12 PV Sustainability. Progress in Photovoltaics: Research and Applications, 29(10), 1068–1077. www.iea-pvps.org
type | process
unit | kilowatt hour
Exchanges
name | amount | location | unit | categories | type | uncertainty type | reference product | comment | production volume | scope | scope share | tech share | installation | productivity | kWp | lifetime | lifetime production | inverted lifetime production
Energy, solar, converted | 3.8503 |  | megajoule | natural resource::in air | biosphere | 0 |  | (2,2,1,1,1,3); Energy loss in the system
Heat, waste | 0.25027 |  | megajoule | air | biosphere | 0 |  | (1,na,na,na,na,na); Calculation with average annual output and share of technologies; Average degradation of 10.5% included
electricity production, photovoltaic, residential | 1 | EC | kilowatt hour | photovoltaic::power plants | production | 0 | electricity, low voltage |  | 5.744
photovoltaic slanted-roof installation, 3 kWp, CIS, laminated, integrated, on roof | 4.8884e-08 | CH | unit |  | technosphere | 0 | photovoltaic slanted-roof installation, 3 kWp, CIS, laminated, integrated, on roof | (2,2,1,1,1,3); Calculation with average annual yield and share of technologies. Lifetime: 30a. |  | residential | 0.17767 | 0.0051198 | roof-top | 1163.707 | 3 | 30 | 104733.6338 | 9.548e-06
photovoltaic slanted-roof installation, 3 kWp, CdTe, panel, mounted, on roof | 3.1884e-07 | CH | unit |  | technosphere | 0 | photovoltaic slanted-roof installation, 3 kWp, CdTe, panel, mounted, on roof | (2,2,1,1,1,3); Calculation with average annual yield and share of technologies. Lifetime: 30a. |  | residential | 0.17767 | 0.033393 | roof-top | 1163.707 | 3 | 30 | 104733.6338 | 9.548e-06
photovoltaic slanted-roof installation, 3 kWp, micro-Si, laminated, integrated, on roof | 4.9404e-09 | RER | unit |  | technosphere | 0 | photovoltaic slanted-roof installation, 3 kWp, micro-Si, laminated, integrated, on roof | (2,2,1,1,1,3); Calculation with average annual yield and share of technologies. Lifetime: 30a. |  | residential | 0.17767 | 0.00051742 | roof-top | 1163.707 | 3 | 30 | 104733.6338 | 9.548e-06
photovoltaic slanted-roof installation, 3 kWp, micro-Si, panel, mounted, on roof | 8.5888e-08 | RER | unit |  | technosphere | 0 | photovoltaic slanted-roof installation, 3 kWp, micro-Si, panel, mounted, on roof | (2,2,1,1,1,3); Calculation with average annual yield and share of technologies. Lifetime: 30a. |  | residential | 0.17767 | 0.0089953 | roof-top | 1163.707 | 3 | 30 | 104733.6338 | 9.548e-06
photovoltaic facade installation, 3kWp, multi-Si, laminated, integrated, at building | 2.5155e-07 | RER | unit |  | technosphere | 0 | photovoltaic facade installation, 3kWp, multi-Si, laminated, integrated, at building | (2,2,1,1,1,3); Calculation with average annual yield and share of technologies. Lifetime: 30a. |  | residential | 0.17767 | 0.018498 | façade | 817.0709 | 3 | 30 | 73536.3812 | 1.3599e-05
photovoltaic facade installation, 3kWp, multi-Si, panel, mounted, at building | 2.467e-07 | RER | unit |  | technosphere | 0 | photovoltaic facade installation, 3kWp, multi-Si, panel, mounted, at building | (2,2,1,1,1,3); Calculation with average annual yield and share of technologies. Lifetime: 30a. |  | residential | 0.17767 | 0.018141 | façade | 817.0709 | 3 | 30 | 73536.3812 | 1.3599e-05
photovoltaic facade installation, 3kWp, single-Si, laminated, integrated, at building | 1.3261e-07 | RER | unit |  | technosphere | 0 | photovoltaic facade installation, 3kWp, single-Si, laminated, integrated, at building | (2,2,1,1,1,3); Calculation with average annual yield and share of technologies. Lifetime: 30a. |  | residential | 0.17767 | 0.0097519 | façade | 817.0709 | 3 | 30 | 73536.3812 | 1.3599e-05
photovoltaic facade installation, 3kWp, single-Si, panel, mounted, at building | 1.325e-07 | RER | unit |  | technosphere | 0 | photovoltaic facade installation, 3kWp, single-Si, panel, mounted, at building | (2,2,1,1,1,3); Calculation with average annual yield and share of technologies. Lifetime: 30a. |  | residential | 0.17767 | 0.0097434 | façade | 817.0709 | 3 | 30 | 73536.3812 | 1.3599e-05
photovoltaic flat-roof installation, 3kWp, multi-Si, on roof | 2.7206e-06 | RER | unit |  | technosphere | 0 | photovoltaic flat-roof installation, 3kWp, multi-Si, on roof | (2,2,1,1,1,3); Calculation with average annual yield and share of technologies. Lifetime: 30a. |  | residential | 0.17767 | 0.28494 | roof-top | 1163.707 | 3 | 30 | 104733.6338 | 9.548e-06
photovoltaic flat-roof installation, 3kWp, single-Si, on roof | 1.4201e-06 | RER | unit |  | technosphere | 0 | photovoltaic flat-roof installation, 3kWp, single-Si, on roof | (2,2,1,1,1,3); Calculation with average annual yield and share of technologies. Lifetime: 30a. |  | residential | 0.17767 | 0.14874 | roof-top | 1163.707 | 3 | 30 | 104733.6338 | 9.548e-06
photovoltaic slanted-roof installation, 3kWp, CIS, panel, mounted, on roof | 7.855e-07 | CH | unit |  | technosphere | 0 | photovoltaic slanted-roof installation, 3kWp, CIS, panel, mounted, on roof | (2,2,1,1,1,3); Calculation with average annual yield and share of technologies. Lifetime: 30a. |  | residential | 0.17767 | 0.082269 | roof-top | 1163.707 | 3 | 30 | 104733.6338 | 9.548e-06
photovoltaic slanted-roof installation, 3kWp, CdTe, laminated, integrated, on roof | 2.1995e-08 | CH | unit |  | technosphere | 0 | photovoltaic slanted-roof installation, 3kWp, CdTe, laminated, integrated, on roof | (2,2,1,1,1,3); Calculation with average annual yield and share of technologies. Lifetime: 30a. |  | residential | 0.17767 | 0.0023036 | roof-top | 1163.707 | 3 | 30 | 104733.6338 | 9.548e-06
photovoltaic slanted-roof installation, 3kWp, multi-Si, laminated, integrated, on roof | 1.3067e-07 | RER | unit |  | technosphere | 0 | photovoltaic slanted-roof installation, 3kWp, multi-Si, laminated, integrated, on roof | (2,2,1,1,1,3); Calculation with average annual yield and share of technologies. Lifetime: 30a. |  | residential | 0.17767 | 0.013686 | roof-top | 1163.707 | 3 | 30 | 104733.6338 | 9.548e-06
photovoltaic slanted-roof installation, 3kWp, multi-Si, panel, mounted, on roof | 2.2366e-06 | RER | unit |  | technosphere | 0 | photovoltaic slanted-roof installation, 3kWp, multi-Si, panel, mounted, on roof | (2,2,1,1,1,3); Calculation with average annual yield and share of technologies. Lifetime: 30a. |  | residential | 0.17767 | 0.23425 | roof-top | 1163.707 | 3 | 30 | 104733.6338 | 9.548e-06
photovoltaic slanted-roof installation, 3kWp, single-Si, laminated, integrated, on roof | 6.9059e-08 | RER | unit |  | technosphere | 0 | photovoltaic slanted-roof installation, 3kWp, single-Si, laminated, integrated, on roof | (2,2,1,1,1,3); Calculation with average annual yield and share of technologies. Lifetime: 30a. |  | residential | 0.17767 | 0.0072328 | roof-top | 1163.707 | 3 | 30 | 104733.6338 | 9.548e-06
photovoltaic slanted-roof installation, 3kWp, single-Si, panel, mounted, on roof | 1.1689e-06 | RER | unit |  | technosphere | 0 | photovoltaic slanted-roof installation, 3kWp, single-Si, panel, mounted, on roof | (2,2,1,1,1,3); Calculation with average annual yield and share of technologies. Lifetime: 30a. |  | residential | 0.17767 | 0.12242 | roof-top | 1163.707 | 3 | 30 | 104733.6338 | 9.548e-06
market for tap water | 0.0037026 | Europe without Switzerland | kilogram |  | technosphere | 0 | tap water | (2,2,1,1,1,3); Estimation 20l/m2 panel
treatment of wastewater, from residence, capacity 1.1E10l/year | -3.3323e-06 | CH | cubic meter |  | technosphere | 0 | wastewater, from residence | (2,2,1,1,1,3); Estimation 20l/m2 panel
Activity | electricity production, photovoltaic, commercial
comment | Dataset created adapted from the methodology followed by: Life Cycle Inventories and Life Cycle Assessments of Photovoltaic Systems 2020 Task 12 PV Sustainability, December 2020, DOI: 10.13140/RG.2.2.17977.19041 However, the technology split is not country-specific but based based on weighted average of OECD countries. Production volume provided by IRENA 2025: https://www.irena.org/Publications/2025/Jul/Renewable-energy-statistics-2025 Open-ground PV panel productivity in the country based on area-weighted estimate from the Global Solar Atlas: https://globalsolaratlas.info/download/world The lifetime of PV systems is estimated at 30 years based on the PEFCR PV electricity. Production mix of photovoltaic electricity in the country. Annual output, Roof-Top: 1131.76829280673 kWh/kWp. Annual output, Facade: 794.645822608981 kWh/kWp. Annual output, Open-ground: 1204.00882213482 kWh/kWp. Amount of solar energy transformed to electricity. Waste heat emission due to losses of electricity in the system. Technology: Electricity production with grid-connected photovoltaic power plants. Time period: Time of publications Production volume: 8046.379 GWh in 2025. Sampling: Statistical data and model calculations Extrapolations: Use of PV technology data investigated for other countries (Switzerland). Correction of average yield with Swiss data. Uncertainty: None Author: Romain Sacchi, PSI, romain.sacchi@psi.ch
location | UA
production amount | 1
reference product | electricity, low voltage
source | Fthenakis, V., Leccisi, E., & Frischknecht, Rolf; Stolz, Philippe; Krebs, Luana; de Wild-Scholten, Mariska; Sinha, P. (2021). Life Cycle Inventories and Life Cycle Assessments of Photovoltaic Systems 2020 Task 12 PV Sustainability. Progress in Photovoltaics: Research and Applications, 29(10), 1068–1077. www.iea-pvps.org
type | process
unit | kilowatt hour
Exchanges
name | amount | location | unit | categories | type | uncertainty type | reference product | comment | production volume | scope | scope share | tech share | installation | productivity | kWp | lifetime | lifetime production | inverted lifetime production
Energy, solar, converted | 3.8503 |  | megajoule | natural resource::in air | biosphere | 0 |  | (2,2,1,1,1,3); Energy loss in the system
Heat, waste | 0.25027 |  | megajoule | air | biosphere | 0 |  | (1,na,na,na,na,na); Calculation with average annual output and share of technologies; Average degradation of 10.5% included
electricity production, photovoltaic, commercial | 1 | UA | kilowatt hour | photovoltaic::power plants | production | 0 | electricity, low voltage |  | 8046.379
photovoltaic flat-roof installation, 156 kWp, multi-Si, on roof | 2.318e-08 | CH | unit |  | technosphere | 0 | photovoltaic flat-roof installation, 156 kWp, multi-Si, on roof | (2,2,1,1,1,3); Calculation with average annual yield and share of technologies. Lifetime: 30a. |  | commercial | 0.82233 | 0.12278 | roof-top | 1131.7683 | 156 | 30 | 5296675.6103 | 1.888e-07
photovoltaic flat-roof installation, 156 kWp, single-Si, on roof | 1.2108e-08 | CH | unit |  | technosphere | 0 | photovoltaic flat-roof installation, 156 kWp, single-Si, on roof | (2,2,1,1,1,3); Calculation with average annual yield and share of technologies. Lifetime: 30a. |  | commercial | 0.82233 | 0.064135 | roof-top | 1131.7683 | 156 | 30 | 5296675.6103 | 1.888e-07
photovoltaic open ground installation, 570 kWp, CIS, on open ground | 5.968e-10 | RER | unit |  | technosphere | 0 | photovoltaic open ground installation, 570 kWp, CIS, on open ground | (2,2,1,1,1,3); Calculation with average annual yield and share of technologies. Lifetime: 30a. |  | commercial | 0.82233 | 0.012287 | central | 1204.0088 | 570 | 30 | 20588550.8585 | 4.8571e-08
photovoltaic open ground installation, 570 kWp, CdTe, on open ground | 4.384e-09 | RER | unit |  | technosphere | 0 | photovoltaic open ground installation, 570 kWp, CdTe, on open ground | (2,2,1,1,1,3); Calculation with average annual yield and share of technologies. Lifetime: 30a. |  | commercial | 0.82233 | 0.090261 | central | 1204.0088 | 570 | 30 | 20588550.8585 | 4.8571e-08
photovoltaic open ground installation, 570 kWp, micro-Si, on open ground | 4.6468e-11 | RER | unit |  | technosphere | 0 | photovoltaic open ground installation, 570 kWp, micro-Si, on open ground | (2,2,1,1,1,3); Calculation with average annual yield and share of technologies. Lifetime: 30a. |  | commercial | 0.82233 | 0.0009567 | central | 1204.0088 | 570 | 30 | 20588550.8585 | 4.8571e-08
photovoltaic open ground installation, 570 kWp, multi-Si, on open ground | 1.555e-08 | RER | unit |  | technosphere | 0 | photovoltaic open ground installation, 570 kWp, multi-Si, on open ground | (2,2,1,1,1,3); Calculation with average annual yield and share of technologies. Lifetime: 30a. |  | commercial | 0.82233 | 0.32016 | central | 1204.0088 | 570 | 30 | 20588550.8585 | 4.8571e-08
photovoltaic open ground installation, 570 kWp, single-Si, on open ground | 8.2486e-09 | RER | unit |  | technosphere | 0 | photovoltaic open ground installation, 570 kWp, single-Si, on open ground | (2,2,1,1,1,3); Calculation with average annual yield and share of technologies. Lifetime: 30a. |  | commercial | 0.82233 | 0.16983 | central | 1204.0088 | 570 | 30 | 20588550.8585 | 4.8571e-08
photovoltaic slanted-roof installation, 93 kWp, multi-Si, laminated, integrated, on roof | 2.5454e-09 | CH | unit |  | technosphere | 0 | photovoltaic slanted-roof installation, 93 kWp, multi-Si, laminated, integrated, on roof | (2,2,1,1,1,3); Calculation with average annual yield and share of technologies. Lifetime: 30a. |  | commercial | 0.82233 | 0.0080375 | roof-top | 1131.7683 | 93 | 30 | 3157633.5369 | 3.1669e-07
photovoltaic slanted-roof installation, 93 kWp, multi-Si, panel, mounted, on roof | 4.3161e-08 | CH | unit |  | technosphere | 0 | photovoltaic slanted-roof installation, 93 kWp, multi-Si, panel, mounted, on roof | (2,2,1,1,1,3); Calculation with average annual yield and share of technologies. Lifetime: 30a. |  | commercial | 0.82233 | 0.13629 | roof-top | 1131.7683 | 93 | 30 | 3157633.5369 | 3.1669e-07
photovoltaic slanted-roof installation, 93 kWp, single-Si, laminated, integrated, on roof | 1.3456e-09 | CH | unit |  | technosphere | 0 | photovoltaic slanted-roof installation, 93 kWp, single-Si, laminated, integrated, on roof | (2,2,1,1,1,3); Calculation with average annual yield and share of technologies. Lifetime: 30a. |  | commercial | 0.82233 | 0.0042489 | roof-top | 1131.7683 | 93 | 30 | 3157633.5369 | 3.1669e-07
photovoltaic slanted-roof installation, 93 kWp, single-Si, panel, mounted, on roof | 2.2608e-08 | CH | unit |  | technosphere | 0 | photovoltaic slanted-roof installation, 93 kWp, single-Si, panel, mounted, on roof | (2,2,1,1,1,3); Calculation with average annual yield and share of technologies. Lifetime: 30a. |  | commercial | 0.82233 | 0.071388 | roof-top | 1131.7683 | 93 | 30 | 3157633.5369 | 3.1669e-07
market for tap water | 0.0037026 | Europe without Switzerland | kilogram |  | technosphere | 0 | tap water | (2,2,1,1,1,3); Estimation 20l/m2 panel
treatment of wastewater, from residence, capacity 1.1E10l/year | -3.3323e-06 | CH | cubic meter |  | technosphere | 0 | wastewater, from residence | (2,2,1,1,1,3); Estimation 20l/m2 panel
Activity | electricity production, photovoltaic
comment | Dataset created adapted from the methodology followed by: Life Cycle Inventories and Life Cycle Assessments of Photovoltaic Systems 2020 Task 12 PV Sustainability, December 2020, DOI: 10.13140/RG.2.2.17977.19041 However, the technology split is not country-specific but based based on weighted average of OECD countries. Production volume provided by IRENA 2025: https://www.irena.org/Publications/2025/Jul/Renewable-energy-statistics-2025 Open-ground PV panel productivity in the country based on area-weighted estimate from the Global Solar Atlas: https://globalsolaratlas.info/download/world The lifetime of PV systems is estimated at 30 years based on the PEFCR PV electricity. Production mix of photovoltaic electricity in the country. Annual output, Roof-Top: 1131.76829280673 kWh/kWp. Annual output, Facade: 794.645822608981 kWh/kWp. Annual output, Open-ground: 1204.00882213482 kWh/kWp. Amount of solar energy transformed to electricity. Waste heat emission due to losses of electricity in the system. Technology: Electricity production with grid-connected photovoltaic power plants. Time period: Time of publications Production volume: 8046.379 GWh in 2025. Sampling: Statistical data and model calculations Extrapolations: Use of PV technology data investigated for other countries (Switzerland). Correction of average yield with Swiss data. Uncertainty: None Author: Romain Sacchi, PSI, romain.sacchi@psi.ch
location | UA
production amount | 1
reference product | electricity, low voltage
source | Fthenakis, V., Leccisi, E., & Frischknecht, Rolf; Stolz, Philippe; Krebs, Luana; de Wild-Scholten, Mariska; Sinha, P. (2021). Life Cycle Inventories and Life Cycle Assessments of Photovoltaic Systems 2020 Task 12 PV Sustainability. Progress in Photovoltaics: Research and Applications, 29(10), 1068–1077. www.iea-pvps.org
type | process
unit | kilowatt hour
Exchanges
name | amount | location | unit | categories | type | uncertainty type | loc | scale | comment | negative | reference product | production volume | scope | scope share | tech share | installation | productivity | kWp | lifetime | lifetime production | inverted lifetime production
Energy, solar, converted | 3.8503 |  | megajoule | natural resource::in air | biosphere | 2 | 1.3482 | 0.04341 | (2,2,1,1,1,3); Energy loss in the system
Heat, waste | 0.25027 |  | megajoule | air | biosphere | 2 | -1.3852 | 0.024395 | (1,na,na,na,na,na); Calculation
electricity production, photovoltaic | 1 | UA | kilowatt hour | photovoltaic::power plants | production | 0 | 1 |  |  |  | electricity, low voltage | 8046.379
photovoltaic flat-roof installation, 156 kWp, multi-Si, on roof | 1.9062e-08 | CH | unit |  | technosphere | 2 | -18.468 | 0.097989 | (2,2,1,1,1,3); Calculation with average annual yield and share of technologies. Lifetime: 30a. |  | photovoltaic flat-roof installation, 156 kWp, multi-Si, on roof |  | all | 1 | 0.10096 | roof-top | 1131.7683 | 156 | 30 | 5296675.6103 | 1.888e-07
photovoltaic flat-roof installation, 156 kWp, single-Si, on roof | 9.9572e-09 | CH | unit |  | technosphere | 2 | -19.1036 | 0.097989 | (2,2,1,1,1,3); Calculation with average annual yield and share of technologies. Lifetime: 30a. |  | photovoltaic flat-roof installation, 156 kWp, single-Si, on roof |  | all | 1 | 0.05274 | roof-top | 1131.7683 | 156 | 30 | 5296675.6103 | 1.888e-07
photovoltaic slanted-roof installation, 3 kWp, CIS, laminated, integrated, on roof | 8.9302e-09 | CH | unit |  | technosphere | 2 | -19.6974 | 0.097989 | (2,2,1,1,1,3); Calculation with average annual yield and share of technologies. Lifetime: 30a. |  | photovoltaic slanted-roof installation, 3 kWp, CIS, laminated, integrated, on roof |  | all | 1 | 0.00090963 | roof-top | 1131.7683 | 3 | 30 | 101859.1464 | 9.8175e-06
photovoltaic slanted-roof installation, 3 kWp, CdTe, panel, mounted, on roof | 5.8246e-08 | CH | unit |  | technosphere | 2 | -16.693 | 0.097989 | (2,2,1,1,1,3); Calculation with average annual yield and share of technologies. Lifetime: 30a. |  | photovoltaic slanted-roof installation, 3 kWp, CdTe, panel, mounted, on roof |  | all | 1 | 0.0059329 | roof-top | 1131.7683 | 3 | 30 | 101859.1464 | 9.8175e-06
photovoltaic slanted-roof installation, 3 kWp, micro-Si, laminated, integrated, on roof | 9.0252e-10 | RER | unit |  | technosphere | 2 | -21.5433 | 0.097989 | (2,2,1,1,1,3); Calculation with average annual yield and share of technologies. Lifetime: 30a. |  | photovoltaic slanted-roof installation, 3 kWp, micro-Si, laminated, integrated, on roof |  | all | 1 | 9.193e-05 | roof-top | 1131.7683 | 3 | 30 | 101859.1464 | 9.8175e-06
photovoltaic slanted-roof installation, 3 kWp, micro-Si, panel, mounted, on roof | 1.569e-08 | RER | unit |  | technosphere | 2 | -18.7299 | 0.097989 | (2,2,1,1,1,3); Calculation with average annual yield and share of technologies. Lifetime: 30a. |  | photovoltaic slanted-roof installation, 3 kWp, micro-Si, panel, mounted, on roof |  | all | 1 | 0.0015982 | roof-top | 1131.7683 | 3 | 30 | 101859.1464 | 9.8175e-06
photovoltaic open ground installation, 570 kWp, CIS, on open ground | 4.9077e-10 | RER | unit |  | technosphere | 2 | -21.6666 | 0.097989 | (2,2,1,1,1,3); Calculation with average annual yield and share of technologies. Lifetime: 30a. |  | photovoltaic open ground installation, 570 kWp, CIS, on open ground |  | all | 1 | 0.010104 | central | 1204.0088 | 570 | 30 | 20588550.8585 | 4.8571e-08
photovoltaic open ground installation, 570 kWp, CdTe, on open ground | 3.6051e-09 | RER | unit |  | technosphere | 2 | -21.4755 | 0.097989 | (2,2,1,1,1,3); Calculation with average annual yield and share of technologies. Lifetime: 30a. |  | photovoltaic open ground installation, 570 kWp, CdTe, on open ground |  | all | 1 | 0.074225 | central | 1204.0088 | 570 | 30 | 20588550.8585 | 4.8571e-08
photovoltaic open ground installation, 570 kWp, micro-Si, on open ground | 3.8212e-11 | RER | unit |  | technosphere | 2 | -23.5124 | 0.097989 | (2,2,1,1,1,3); Calculation with average annual yield and share of technologies. Lifetime: 30a. |  | photovoltaic open ground installation, 570 kWp, micro-Si, on open ground |  | all | 1 | 0.00078673 | central | 1204.0088 | 570 | 30 | 20588550.8585 | 4.8571e-08
photovoltaic open ground installation, 570 kWp, multi-Si, on open ground | 1.2788e-08 | RER | unit |  | technosphere | 2 | -18.2008 | 0.097989 | (2,2,1,1,1,3); Calculation with average annual yield and share of technologies. Lifetime: 30a. |  | photovoltaic open ground installation, 570 kWp, multi-Si, on open ground |  | all | 1 | 0.26328 | central | 1204.0088 | 570 | 30 | 20588550.8585 | 4.8571e-08
photovoltaic open ground installation, 570 kWp, single-Si, on open ground | 6.7831e-09 | RER | unit |  | technosphere | 2 | -18.8365 | 0.097989 | (2,2,1,1,1,3); Calculation with average annual yield and share of technologies. Lifetime: 30a. |  | photovoltaic open ground installation, 570 kWp, single-Si, on open ground |  | all | 1 | 0.13965 | central | 1204.0088 | 570 | 30 | 20588550.8585 | 4.8571e-08
photovoltaic slanted-roof installation, 93 kWp, multi-Si, laminated, integrated, on roof | 2.0932e-09 | CH | unit |  | technosphere | 2 | -20.6588 | 0.097989 | (2,2,1,1,1,3); Calculation with average annual yield and share of technologies. Lifetime: 30a. |  | photovoltaic slanted-roof installation, 93 kWp, multi-Si, laminated, integrated, on roof |  | all | 1 | 0.0066095 | roof-top | 1131.7683 | 93 | 30 | 3157633.5369 | 3.1669e-07
photovoltaic slanted-roof installation, 93 kWp, multi-Si, panel, mounted, on roof | 3.5493e-08 | CH | unit |  | technosphere | 2 | -17.8454 | 0.097989 | (2,2,1,1,1,3); Calculation with average annual yield and share of technologies. Lifetime: 30a. |  | photovoltaic slanted-roof installation, 93 kWp, multi-Si, panel, mounted, on roof |  | all | 1 | 0.11207 | roof-top | 1131.7683 | 93 | 30 | 3157633.5369 | 3.1669e-07
photovoltaic slanted-roof installation, 93 kWp, single-Si, laminated, integrated, on roof | 1.1065e-09 | CH | unit |  | technosphere | 2 | -21.2944 | 0.097989 | (2,2,1,1,1,3); Calculation with average annual yield and share of technologies. Lifetime: 30a. |  | photovoltaic slanted-roof installation, 93 kWp, single-Si, laminated, integrated, on roof |  | all | 1 | 0.003494 | roof-top | 1131.7683 | 93 | 30 | 3157633.5369 | 3.1669e-07
photovoltaic slanted-roof installation, 93 kWp, single-Si, panel, mounted, on roof | 1.8591e-08 | CH | unit |  | technosphere | 2 | -18.481 | 0.097989 | (2,2,1,1,1,3); Calculation with average annual yield and share of technologies. Lifetime: 30a. |  | photovoltaic slanted-roof installation, 93 kWp, single-Si, panel, mounted, on roof |  | all | 1 | 0.058705 | roof-top | 1131.7683 | 93 | 30 | 3157633.5369 | 3.1669e-07
photovoltaic facade installation, 3kWp, multi-Si, laminated, integrated, at building | 4.5953e-08 | APAC | unit |  | technosphere | 2 | -17.5613 | 0.097989 | (2,2,1,1,1,3); Calculation with average annual yield and share of technologies. Lifetime: 30a. |  | photovoltaic facade installation, 3kWp, multi-Si, laminated, integrated, at building |  | all | 1 | 0.0032865 | façade | 794.6458 | 3 | 30 | 71518.124 | 1.3982e-05
photovoltaic facade installation, 3kWp, multi-Si, panel, mounted, at building | 4.5068e-08 | APAC | unit |  | technosphere | 2 | -17.5613 | 0.097989 | (2,2,1,1,1,3); Calculation with average annual yield and share of technologies. Lifetime: 30a. |  | photovoltaic facade installation, 3kWp, multi-Si, panel, mounted, at building |  | all | 1 | 0.0032232 | façade | 794.6458 | 3 | 30 | 71518.124 | 1.3982e-05
photovoltaic facade installation, 3kWp, single-Si, laminated, integrated, at building | 2.4226e-08 | APAC | unit |  | technosphere | 2 | -18.1969 | 0.097989 | (2,2,1,1,1,3); Calculation with average annual yield and share of technologies. Lifetime: 30a. |  | photovoltaic facade installation, 3kWp, single-Si, laminated, integrated, at building |  | all | 1 | 0.0017326 | façade | 794.6458 | 3 | 30 | 71518.124 | 1.3982e-05
photovoltaic facade installation, 3kWp, single-Si, panel, mounted, at building | 2.4205e-08 | APAC | unit |  | technosphere | 2 | -18.1969 | 0.097989 | (2,2,1,1,1,3); Calculation with average annual yield and share of technologies. Lifetime: 30a. |  | photovoltaic facade installation, 3kWp, single-Si, panel, mounted, at building |  | all | 1 | 0.0017311 | façade | 794.6458 | 3 | 30 | 71518.124 | 1.3982e-05
photovoltaic flat-roof installation, 3kWp, multi-Si, on roof | 4.9701e-07 | APAC | unit |  | technosphere | 2 | -15.2099 | 0.097989 | (2,2,1,1,1,3); Calculation with average annual yield and share of technologies. Lifetime: 30a. |  | photovoltaic flat-roof installation, 3kWp, multi-Si, on roof |  | all | 1 | 0.050625 | roof-top | 1131.7683 | 3 | 30 | 101859.1464 | 9.8175e-06
photovoltaic flat-roof installation, 3kWp, single-Si, on roof | 2.5943e-07 | APAC | unit |  | technosphere | 2 | -15.8456 | 0.097989 | (2,2,1,1,1,3); Calculation with average annual yield and share of technologies. Lifetime: 30a. |  | photovoltaic flat-roof installation, 3kWp, single-Si, on roof |  | all | 1 | 0.026426 | roof-top | 1131.7683 | 3 | 30 | 101859.1464 | 9.8175e-06
photovoltaic slanted-roof installation, 3kWp, CIS, panel, mounted, on roof | 1.435e-07 | CH | unit |  | technosphere | 2 | -16.8841 | 0.097989 | (2,2,1,1,1,3); Calculation with average annual yield and share of technologies. Lifetime: 30a. |  | photovoltaic slanted-roof installation, 3kWp, CIS, panel, mounted, on roof |  | all | 1 | 0.014616 | roof-top | 1131.7683 | 3 | 30 | 101859.1464 | 9.8175e-06
photovoltaic slanted-roof installation, 3kWp, CdTe, laminated, integrated, on roof | 4.018e-09 | CH | unit |  | technosphere | 2 | -19.5064 | 0.097989 | (2,2,1,1,1,3); Calculation with average annual yield and share of technologies. Lifetime: 30a. |  | photovoltaic slanted-roof installation, 3kWp, CdTe, laminated, integrated, on roof |  | all | 1 | 0.00040927 | roof-top | 1131.7683 | 3 | 30 | 101859.1464 | 9.8175e-06
photovoltaic slanted-roof installation, 3kWp, multi-Si, laminated, integrated, on roof | 2.3871e-08 | APAC | unit |  | technosphere | 2 | -18.2208 | 0.097989 | (2,2,1,1,1,3); Calculation with average annual yield and share of technologies. Lifetime: 30a. |  | photovoltaic slanted-roof installation, 3kWp, multi-Si, laminated, integrated, on roof |  | all | 1 | 0.0024315 | roof-top | 1131.7683 | 3 | 30 | 101859.1464 | 9.8175e-06
photovoltaic slanted-roof installation, 3kWp, multi-Si, panel, mounted, on roof | 4.0859e-07 | APAC | unit |  | technosphere | 2 | -15.4074 | 0.097989 | (2,2,1,1,1,3); Calculation with average annual yield and share of technologies. Lifetime: 30a. |  | photovoltaic slanted-roof installation, 3kWp, multi-Si, panel, mounted, on roof |  | all | 1 | 0.041619 | roof-top | 1131.7683 | 3 | 30 | 101859.1464 | 9.8175e-06
photovoltaic slanted-roof installation, 3kWp, single-Si, laminated, integrated, on roof | 1.2616e-08 | APAC | unit |  | technosphere | 2 | -18.8564 | 0.097989 | (2,2,1,1,1,3); Calculation with average annual yield and share of technologies. Lifetime: 30a. |  | photovoltaic slanted-roof installation, 3kWp, single-Si, laminated, integrated, on roof |  | all | 1 | 0.001285 | roof-top | 1131.7683 | 3 | 30 | 101859.1464 | 9.8175e-06
photovoltaic slanted-roof installation, 3kWp, single-Si, panel, mounted, on roof | 2.1353e-07 | APAC | unit |  | technosphere | 2 | -16.043 | 0.097989 | (2,2,1,1,1,3); Calculation with average annual yield and share of technologies. Lifetime: 30a. |  | photovoltaic slanted-roof installation, 3kWp, single-Si, panel, mounted, on roof |  | all | 1 | 0.02175 | roof-top | 1131.7683 | 3 | 30 | 101859.1464 | 9.8175e-06
market for tap water | 0.0020721 | Europe without Switzerland | kilogram |  | technosphere | 2 | -6.1792 | 0.04341 | (2,2,1,1,1,3); Estimation 20l/m2 panel |  | tap water
treatment of wastewater, from residence, capacity 1.1E10l/year | -1.8649e-06 | CH | cubic meter |  | technosphere | 2 | -13.1923 | 0.04341 | (2,2,1,1,1,3); Estimation 20l/m2 panel | TRUE | wastewater, from residence
Activity | electricity production, photovoltaic, residential
comment | Dataset created adapted from the methodology followed by: Life Cycle Inventories and Life Cycle Assessments of Photovoltaic Systems 2020 Task 12 PV Sustainability, December 2020, DOI: 10.13140/RG.2.2.17977.19041 However, the technology split is not country-specific but based based on weighted average of OECD countries. Production volume provided by IRENA 2025: https://www.irena.org/Publications/2025/Jul/Renewable-energy-statistics-2025 Open-ground PV panel productivity in the country based on area-weighted estimate from the Global Solar Atlas: https://globalsolaratlas.info/download/world The lifetime of PV systems is estimated at 30 years based on the PEFCR PV electricity. Production mix of photovoltaic electricity in the country. Annual output, Roof-Top: 1131.76829280673 kWh/kWp. Annual output, Facade: 794.645822608981 kWh/kWp. Annual output, Open-ground: 1204.00882213482 kWh/kWp. Amount of solar energy transformed to electricity. Waste heat emission due to losses of electricity in the system. Technology: Electricity production with grid-connected photovoltaic power plants. Time period: Time of publications Production volume: 8046.379 GWh in 2025. Sampling: Statistical data and model calculations Extrapolations: Use of PV technology data investigated for other countries (Switzerland). Correction of average yield with Swiss data. Uncertainty: None Author: Romain Sacchi, PSI, romain.sacchi@psi.ch
location | UA
production amount | 1
reference product | electricity, low voltage
source | Fthenakis, V., Leccisi, E., & Frischknecht, Rolf; Stolz, Philippe; Krebs, Luana; de Wild-Scholten, Mariska; Sinha, P. (2021). Life Cycle Inventories and Life Cycle Assessments of Photovoltaic Systems 2020 Task 12 PV Sustainability. Progress in Photovoltaics: Research and Applications, 29(10), 1068–1077. www.iea-pvps.org
type | process
unit | kilowatt hour
Exchanges
name | amount | location | unit | categories | type | uncertainty type | reference product | comment | production volume | scope | scope share | tech share | installation | productivity | kWp | lifetime | lifetime production | inverted lifetime production
Energy, solar, converted | 3.8503 |  | megajoule | natural resource::in air | biosphere | 0 |  | (2,2,1,1,1,3); Energy loss in the system
Heat, waste | 0.25027 |  | megajoule | air | biosphere | 0 |  | (1,na,na,na,na,na); Calculation with average annual output and share of technologies; Average degradation of 10.5% included
electricity production, photovoltaic, residential | 1 | UA | kilowatt hour | photovoltaic::power plants | production | 0 | electricity, low voltage |  | 8046.379
photovoltaic slanted-roof installation, 3 kWp, CIS, laminated, integrated, on roof | 5.0264e-08 | CH | unit |  | technosphere | 0 | photovoltaic slanted-roof installation, 3 kWp, CIS, laminated, integrated, on roof | (2,2,1,1,1,3); Calculation with average annual yield and share of technologies. Lifetime: 30a. |  | residential | 0.17767 | 0.0051198 | roof-top | 1131.7683 | 3 | 30 | 101859.1464 | 9.8175e-06
photovoltaic slanted-roof installation, 3 kWp, CdTe, panel, mounted, on roof | 3.2784e-07 | CH | unit |  | technosphere | 0 | photovoltaic slanted-roof installation, 3 kWp, CdTe, panel, mounted, on roof | (2,2,1,1,1,3); Calculation with average annual yield and share of technologies. Lifetime: 30a. |  | residential | 0.17767 | 0.033393 | roof-top | 1131.7683 | 3 | 30 | 101859.1464 | 9.8175e-06
photovoltaic slanted-roof installation, 3 kWp, micro-Si, laminated, integrated, on roof | 5.0798e-09 | RER | unit |  | technosphere | 0 | photovoltaic slanted-roof installation, 3 kWp, micro-Si, laminated, integrated, on roof | (2,2,1,1,1,3); Calculation with average annual yield and share of technologies. Lifetime: 30a. |  | residential | 0.17767 | 0.00051742 | roof-top | 1131.7683 | 3 | 30 | 101859.1464 | 9.8175e-06
photovoltaic slanted-roof installation, 3 kWp, micro-Si, panel, mounted, on roof | 8.8312e-08 | RER | unit |  | technosphere | 0 | photovoltaic slanted-roof installation, 3 kWp, micro-Si, panel, mounted, on roof | (2,2,1,1,1,3); Calculation with average annual yield and share of technologies. Lifetime: 30a. |  | residential | 0.17767 | 0.0089953 | roof-top | 1131.7683 | 3 | 30 | 101859.1464 | 9.8175e-06
photovoltaic facade installation, 3kWp, multi-Si, laminated, integrated, at building | 2.5865e-07 | RER | unit |  | technosphere | 0 | photovoltaic facade installation, 3kWp, multi-Si, laminated, integrated, at building | (2,2,1,1,1,3); Calculation with average annual yield and share of technologies. Lifetime: 30a. |  | residential | 0.17767 | 0.018498 | façade | 794.6458 | 3 | 30 | 71518.124 | 1.3982e-05
photovoltaic facade installation, 3kWp, multi-Si, panel, mounted, at building | 2.5366e-07 | RER | unit |  | technosphere | 0 | photovoltaic facade installation, 3kWp, multi-Si, panel, mounted, at building | (2,2,1,1,1,3); Calculation with average annual yield and share of technologies. Lifetime: 30a. |  | residential | 0.17767 | 0.018141 | façade | 794.6458 | 3 | 30 | 71518.124 | 1.3982e-05
photovoltaic facade installation, 3kWp, single-Si, laminated, integrated, at building | 1.3635e-07 | RER | unit |  | technosphere | 0 | photovoltaic facade installation, 3kWp, single-Si, laminated, integrated, at building | (2,2,1,1,1,3); Calculation with average annual yield and share of technologies. Lifetime: 30a. |  | residential | 0.17767 | 0.0097519 | façade | 794.6458 | 3 | 30 | 71518.124 | 1.3982e-05
photovoltaic facade installation, 3kWp, single-Si, panel, mounted, at building | 1.3624e-07 | RER | unit |  | technosphere | 0 | photovoltaic facade installation, 3kWp, single-Si, panel, mounted, at building | (2,2,1,1,1,3); Calculation with average annual yield and share of technologies. Lifetime: 30a. |  | residential | 0.17767 | 0.0097434 | façade | 794.6458 | 3 | 30 | 71518.124 | 1.3982e-05
photovoltaic flat-roof installation, 3kWp, multi-Si, on roof | 2.7974e-06 | RER | unit |  | technosphere | 0 | photovoltaic flat-roof installation, 3kWp, multi-Si, on roof | (2,2,1,1,1,3); Calculation with average annual yield and share of technologies. Lifetime: 30a. |  | residential | 0.17767 | 0.28494 | roof-top | 1131.7683 | 3 | 30 | 101859.1464 | 9.8175e-06
photovoltaic flat-roof installation, 3kWp, single-Si, on roof | 1.4602e-06 | RER | unit |  | technosphere | 0 | photovoltaic flat-roof installation, 3kWp, single-Si, on roof | (2,2,1,1,1,3); Calculation with average annual yield and share of technologies. Lifetime: 30a. |  | residential | 0.17767 | 0.14874 | roof-top | 1131.7683 | 3 | 30 | 101859.1464 | 9.8175e-06
photovoltaic slanted-roof installation, 3kWp, CIS, panel, mounted, on roof | 8.0767e-07 | CH | unit |  | technosphere | 0 | photovoltaic slanted-roof installation, 3kWp, CIS, panel, mounted, on roof | (2,2,1,1,1,3); Calculation with average annual yield and share of technologies. Lifetime: 30a. |  | residential | 0.17767 | 0.082269 | roof-top | 1131.7683 | 3 | 30 | 101859.1464 | 9.8175e-06
photovoltaic slanted-roof installation, 3kWp, CdTe, laminated, integrated, on roof | 2.2615e-08 | CH | unit |  | technosphere | 0 | photovoltaic slanted-roof installation, 3kWp, CdTe, laminated, integrated, on roof | (2,2,1,1,1,3); Calculation with average annual yield and share of technologies. Lifetime: 30a. |  | residential | 0.17767 | 0.0023036 | roof-top | 1131.7683 | 3 | 30 | 101859.1464 | 9.8175e-06
photovoltaic slanted-roof installation, 3kWp, multi-Si, laminated, integrated, on roof | 1.3436e-07 | RER | unit |  | technosphere | 0 | photovoltaic slanted-roof installation, 3kWp, multi-Si, laminated, integrated, on roof | (2,2,1,1,1,3); Calculation with average annual yield and share of technologies. Lifetime: 30a. |  | residential | 0.17767 | 0.013686 | roof-top | 1131.7683 | 3 | 30 | 101859.1464 | 9.8175e-06
photovoltaic slanted-roof installation, 3kWp, multi-Si, panel, mounted, on roof | 2.2997e-06 | RER | unit |  | technosphere | 0 | photovoltaic slanted-roof installation, 3kWp, multi-Si, panel, mounted, on roof | (2,2,1,1,1,3); Calculation with average annual yield and share of technologies. Lifetime: 30a. |  | residential | 0.17767 | 0.23425 | roof-top | 1131.7683 | 3 | 30 | 101859.1464 | 9.8175e-06
photovoltaic slanted-roof installation, 3kWp, single-Si, laminated, integrated, on roof | 7.1008e-08 | RER | unit |  | technosphere | 0 | photovoltaic slanted-roof installation, 3kWp, single-Si, laminated, integrated, on roof | (2,2,1,1,1,3); Calculation with average annual yield and share of technologies. Lifetime: 30a. |  | residential | 0.17767 | 0.0072328 | roof-top | 1131.7683 | 3 | 30 | 101859.1464 | 9.8175e-06
photovoltaic slanted-roof installation, 3kWp, single-Si, panel, mounted, on roof | 1.2019e-06 | RER | unit |  | technosphere | 0 | photovoltaic slanted-roof installation, 3kWp, single-Si, panel, mounted, on roof | (2,2,1,1,1,3); Calculation with average annual yield and share of technologies. Lifetime: 30a. |  | residential | 0.17767 | 0.12242 | roof-top | 1131.7683 | 3 | 30 | 101859.1464 | 9.8175e-06
market for tap water | 0.0037026 | Europe without Switzerland | kilogram |  | technosphere | 0 | tap water | (2,2,1,1,1,3); Estimation 20l/m2 panel
treatment of wastewater, from residence, capacity 1.1E10l/year | -3.3323e-06 | CH | cubic meter |  | technosphere | 0 | wastewater, from residence | (2,2,1,1,1,3); Estimation 20l/m2 panel
Activity | electricity production, photovoltaic, commercial
comment | Dataset created adapted from the methodology followed by: Life Cycle Inventories and Life Cycle Assessments of Photovoltaic Systems 2020 Task 12 PV Sustainability, December 2020, DOI: 10.13140/RG.2.2.17977.19041 However, the technology split is not country-specific but based based on weighted average of OECD countries. Production volume provided by IRENA 2025: https://www.irena.org/Publications/2025/Jul/Renewable-energy-statistics-2025 Open-ground PV panel productivity in the country based on area-weighted estimate from the Global Solar Atlas: https://globalsolaratlas.info/download/world The lifetime of PV systems is estimated at 30 years based on the PEFCR PV electricity. Production mix of photovoltaic electricity in the country. Annual output, Roof-Top: 1109.20898566118 kWh/kWp. Annual output, Facade: 778.806309081253 kWh/kWp. Annual output, Open-ground: 1180.00955921402 kWh/kWp. Amount of solar energy transformed to electricity. Waste heat emission due to losses of electricity in the system. Technology: Electricity production with grid-connected photovoltaic power plants. Time period: Time of publications Production volume: 605 GWh in 2025. Sampling: Statistical data and model calculations Extrapolations: Use of PV technology data investigated for other countries (Switzerland). Correction of average yield with Swiss data. Uncertainty: None Author: Romain Sacchi, PSI, romain.sacchi@psi.ch
location | SK
production amount | 1
reference product | electricity, low voltage
source | Fthenakis, V., Leccisi, E., & Frischknecht, Rolf; Stolz, Philippe; Krebs, Luana; de Wild-Scholten, Mariska; Sinha, P. (2021). Life Cycle Inventories and Life Cycle Assessments of Photovoltaic Systems 2020 Task 12 PV Sustainability. Progress in Photovoltaics: Research and Applications, 29(10), 1068–1077. www.iea-pvps.org
type | process
unit | kilowatt hour
Exchanges
name | amount | location | unit | categories | type | uncertainty type | reference product | comment | production volume | scope | scope share | tech share | installation | productivity | kWp | lifetime | lifetime production | inverted lifetime production
Energy, solar, converted | 3.8503 |  | megajoule | natural resource::in air | biosphere | 0 |  | (2,2,1,1,1,3); Energy loss in the system
Heat, waste | 0.25027 |  | megajoule | air | biosphere | 0 |  | (1,na,na,na,na,na); Calculation with average annual output and share of technologies; Average degradation of 10.5% included
electricity production, photovoltaic, commercial | 1 | SK | kilowatt hour | photovoltaic::power plants | production | 0 | electricity, low voltage |  | 605
photovoltaic flat-roof installation, 156 kWp, multi-Si, on roof | 2.3652e-08 | CH | unit |  | technosphere | 0 | photovoltaic flat-roof installation, 156 kWp, multi-Si, on roof | (2,2,1,1,1,3); Calculation with average annual yield and share of technologies. Lifetime: 30a. |  | commercial | 0.82233 | 0.12278 | roof-top | 1109.209 | 156 | 30 | 5191098.0529 | 1.9264e-07
photovoltaic flat-roof installation, 156 kWp, single-Si, on roof | 1.2355e-08 | CH | unit |  | technosphere | 0 | photovoltaic flat-roof installation, 156 kWp, single-Si, on roof | (2,2,1,1,1,3); Calculation with average annual yield and share of technologies. Lifetime: 30a. |  | commercial | 0.82233 | 0.064135 | roof-top | 1109.209 | 156 | 30 | 5191098.0529 | 1.9264e-07
photovoltaic open ground installation, 570 kWp, CIS, on open ground | 6.0894e-10 | RER | unit |  | technosphere | 0 | photovoltaic open ground installation, 570 kWp, CIS, on open ground | (2,2,1,1,1,3); Calculation with average annual yield and share of technologies. Lifetime: 30a. |  | commercial | 0.82233 | 0.012287 | central | 1180.0096 | 570 | 30 | 20178163.4626 | 4.9559e-08
photovoltaic open ground installation, 570 kWp, CdTe, on open ground | 4.4732e-09 | RER | unit |  | technosphere | 0 | photovoltaic open ground installation, 570 kWp, CdTe, on open ground | (2,2,1,1,1,3); Calculation with average annual yield and share of technologies. Lifetime: 30a. |  | commercial | 0.82233 | 0.090261 | central | 1180.0096 | 570 | 30 | 20178163.4626 | 4.9559e-08
photovoltaic open ground installation, 570 kWp, micro-Si, on open ground | 4.7413e-11 | RER | unit |  | technosphere | 0 | photovoltaic open ground installation, 570 kWp, micro-Si, on open ground | (2,2,1,1,1,3); Calculation with average annual yield and share of technologies. Lifetime: 30a. |  | commercial | 0.82233 | 0.0009567 | central | 1180.0096 | 570 | 30 | 20178163.4626 | 4.9559e-08
photovoltaic open ground installation, 570 kWp, multi-Si, on open ground | 1.5867e-08 | RER | unit |  | technosphere | 0 | photovoltaic open ground installation, 570 kWp, multi-Si, on open ground | (2,2,1,1,1,3); Calculation with average annual yield and share of technologies. Lifetime: 30a. |  | commercial | 0.82233 | 0.32016 | central | 1180.0096 | 570 | 30 | 20178163.4626 | 4.9559e-08
photovoltaic open ground installation, 570 kWp, single-Si, on open ground | 8.4164e-09 | RER | unit |  | technosphere | 0 | photovoltaic open ground installation, 570 kWp, single-Si, on open ground | (2,2,1,1,1,3); Calculation with average annual yield and share of technologies. Lifetime: 30a. |  | commercial | 0.82233 | 0.16983 | central | 1180.0096 | 570 | 30 | 20178163.4626 | 4.9559e-08
photovoltaic slanted-roof installation, 93 kWp, multi-Si, laminated, integrated, on roof | 2.5972e-09 | CH | unit |  | technosphere | 0 | photovoltaic slanted-roof installation, 93 kWp, multi-Si, laminated, integrated, on roof | (2,2,1,1,1,3); Calculation with average annual yield and share of technologies. Lifetime: 30a. |  | commercial | 0.82233 | 0.0080375 | roof-top | 1109.209 | 93 | 30 | 3094693.07 | 3.2313e-07
photovoltaic slanted-roof installation, 93 kWp, multi-Si, panel, mounted, on roof | 4.4039e-08 | CH | unit |  | technosphere | 0 | photovoltaic slanted-roof installation, 93 kWp, multi-Si, panel, mounted, on roof | (2,2,1,1,1,3); Calculation with average annual yield and share of technologies. Lifetime: 30a. |  | commercial | 0.82233 | 0.13629 | roof-top | 1109.209 | 93 | 30 | 3094693.07 | 3.2313e-07
photovoltaic slanted-roof installation, 93 kWp, single-Si, laminated, integrated, on roof | 1.373e-09 | CH | unit |  | technosphere | 0 | photovoltaic slanted-roof installation, 93 kWp, single-Si, laminated, integrated, on roof | (2,2,1,1,1,3); Calculation with average annual yield and share of technologies. Lifetime: 30a. |  | commercial | 0.82233 | 0.0042489 | roof-top | 1109.209 | 93 | 30 | 3094693.07 | 3.2313e-07
photovoltaic slanted-roof installation, 93 kWp, single-Si, panel, mounted, on roof | 2.3068e-08 | CH | unit |  | technosphere | 0 | photovoltaic slanted-roof installation, 93 kWp, single-Si, panel, mounted, on roof | (2,2,1,1,1,3); Calculation with average annual yield and share of technologies. Lifetime: 30a. |  | commercial | 0.82233 | 0.071388 | roof-top | 1109.209 | 93 | 30 | 3094693.07 | 3.2313e-07
market for tap water | 0.0037026 | Europe without Switzerland | kilogram |  | technosphere | 0 | tap water | (2,2,1,1,1,3); Estimation 20l/m2 panel
treatment of wastewater, from residence, capacity 1.1E10l/year | -3.3323e-06 | CH | cubic meter |  | technosphere | 0 | wastewater, from residence | (2,2,1,1,1,3); Estimation 20l/m2 panel
Activity | electricity production, photovoltaic
comment | Dataset created adapted from the methodology followed by: Life Cycle Inventories and Life Cycle Assessments of Photovoltaic Systems 2020 Task 12 PV Sustainability, December 2020, DOI: 10.13140/RG.2.2.17977.19041 However, the technology split is not country-specific but based based on weighted average of OECD countries. Production volume provided by IRENA 2025: https://www.irena.org/Publications/2025/Jul/Renewable-energy-statistics-2025 Open-ground PV panel productivity in the country based on area-weighted estimate from the Global Solar Atlas: https://globalsolaratlas.info/download/world The lifetime of PV systems is estimated at 30 years based on the PEFCR PV electricity. Production mix of photovoltaic electricity in the country. Annual output, Roof-Top: 1109.20898566118 kWh/kWp. Annual output, Facade: 778.806309081253 kWh/kWp. Annual output, Open-ground: 1180.00955921402 kWh/kWp. Amount of solar energy transformed to electricity. Waste heat emission due to losses of electricity in the system. Technology: Electricity production with grid-connected photovoltaic power plants. Time period: Time of publications Production volume: 605 GWh in 2025. Sampling: Statistical data and model calculations Extrapolations: Use of PV technology data investigated for other countries (Switzerland). Correction of average yield with Swiss data. Uncertainty: None Author: Romain Sacchi, PSI, romain.sacchi@psi.ch
location | SK
production amount | 1
reference product | electricity, low voltage
source | Fthenakis, V., Leccisi, E., & Frischknecht, Rolf; Stolz, Philippe; Krebs, Luana; de Wild-Scholten, Mariska; Sinha, P. (2021). Life Cycle Inventories and Life Cycle Assessments of Photovoltaic Systems 2020 Task 12 PV Sustainability. Progress in Photovoltaics: Research and Applications, 29(10), 1068–1077. www.iea-pvps.org
type | process
unit | kilowatt hour
Exchanges
name | amount | location | unit | categories | type | uncertainty type | loc | scale | comment | negative | reference product | production volume | scope | scope share | tech share | installation | productivity | kWp | lifetime | lifetime production | inverted lifetime production
Energy, solar, converted | 3.8503 |  | megajoule | natural resource::in air | biosphere | 2 | 1.3482 | 0.04341 | (2,2,1,1,1,3); Energy loss in the system
Heat, waste | 0.25027 |  | megajoule | air | biosphere | 2 | -1.3852 | 0.024395 | (1,na,na,na,na,na); Calculation
electricity production, photovoltaic | 1 | SK | kilowatt hour | photovoltaic::power plants | production | 0 | 1 |  |  |  | electricity, low voltage | 605
photovoltaic flat-roof installation, 156 kWp, multi-Si, on roof | 1.9449e-08 | CH | unit |  | technosphere | 2 | -18.468 | 0.097989 | (2,2,1,1,1,3); Calculation with average annual yield and share of technologies. Lifetime: 30a. |  | photovoltaic flat-roof installation, 156 kWp, multi-Si, on roof |  | all | 1 | 0.10096 | roof-top | 1109.209 | 156 | 30 | 5191098.0529 | 1.9264e-07
photovoltaic flat-roof installation, 156 kWp, single-Si, on roof | 1.016e-08 | CH | unit |  | technosphere | 2 | -19.1036 | 0.097989 | (2,2,1,1,1,3); Calculation with average annual yield and share of technologies. Lifetime: 30a. |  | photovoltaic flat-roof installation, 156 kWp, single-Si, on roof |  | all | 1 | 0.05274 | roof-top | 1109.209 | 156 | 30 | 5191098.0529 | 1.9264e-07
photovoltaic slanted-roof installation, 3 kWp, CIS, laminated, integrated, on roof | 9.1119e-09 | CH | unit |  | technosphere | 2 | -19.6974 | 0.097989 | (2,2,1,1,1,3); Calculation with average annual yield and share of technologies. Lifetime: 30a. |  | photovoltaic slanted-roof installation, 3 kWp, CIS, laminated, integrated, on roof |  | all | 1 | 0.00090963 | roof-top | 1109.209 | 3 | 30 | 99828.8087 | 1.0017e-05
photovoltaic slanted-roof installation, 3 kWp, CdTe, panel, mounted, on roof | 5.943e-08 | CH | unit |  | technosphere | 2 | -16.693 | 0.097989 | (2,2,1,1,1,3); Calculation with average annual yield and share of technologies. Lifetime: 30a. |  | photovoltaic slanted-roof installation, 3 kWp, CdTe, panel, mounted, on roof |  | all | 1 | 0.0059329 | roof-top | 1109.209 | 3 | 30 | 99828.8087 | 1.0017e-05
photovoltaic slanted-roof installation, 3 kWp, micro-Si, laminated, integrated, on roof | 9.2087e-10 | RER | unit |  | technosphere | 2 | -21.5433 | 0.097989 | (2,2,1,1,1,3); Calculation with average annual yield and share of technologies. Lifetime: 30a. |  | photovoltaic slanted-roof installation, 3 kWp, micro-Si, laminated, integrated, on roof |  | all | 1 | 9.193e-05 | roof-top | 1109.209 | 3 | 30 | 99828.8087 | 1.0017e-05
photovoltaic slanted-roof installation, 3 kWp, micro-Si, panel, mounted, on roof | 1.6009e-08 | RER | unit |  | technosphere | 2 | -18.7299 | 0.097989 | (2,2,1,1,1,3); Calculation with average annual yield and share of technologies. Lifetime: 30a. |  | photovoltaic slanted-roof installation, 3 kWp, micro-Si, panel, mounted, on roof |  | all | 1 | 0.0015982 | roof-top | 1109.209 | 3 | 30 | 99828.8087 | 1.0017e-05
photovoltaic open ground installation, 570 kWp, CIS, on open ground | 5.0075e-10 | RER | unit |  | technosphere | 2 | -21.6666 | 0.097989 | (2,2,1,1,1,3); Calculation with average annual yield and share of technologies. Lifetime: 30a. |  | photovoltaic open ground installation, 570 kWp, CIS, on open ground |  | all | 1 | 0.010104 | central | 1180.0096 | 570 | 30 | 20178163.4626 | 4.9559e-08
photovoltaic open ground installation, 570 kWp, CdTe, on open ground | 3.6785e-09 | RER | unit |  | technosphere | 2 | -21.4755 | 0.097989 | (2,2,1,1,1,3); Calculation with average annual yield and share of technologies. Lifetime: 30a. |  | photovoltaic open ground installation, 570 kWp, CdTe, on open ground |  | all | 1 | 0.074225 | central | 1180.0096 | 570 | 30 | 20178163.4626 | 4.9559e-08
photovoltaic open ground installation, 570 kWp, micro-Si, on open ground | 3.8989e-11 | RER | unit |  | technosphere | 2 | -23.5124 | 0.097989 | (2,2,1,1,1,3); Calculation with average annual yield and share of technologies. Lifetime: 30a. |  | photovoltaic open ground installation, 570 kWp, micro-Si, on open ground |  | all | 1 | 0.00078673 | central | 1180.0096 | 570 | 30 | 20178163.4626 | 4.9559e-08
photovoltaic open ground installation, 570 kWp, multi-Si, on open ground | 1.3048e-08 | RER | unit |  | technosphere | 2 | -18.2008 | 0.097989 | (2,2,1,1,1,3); Calculation with average annual yield and share of technologies. Lifetime: 30a. |  | photovoltaic open ground installation, 570 kWp, multi-Si, on open ground |  | all | 1 | 0.26328 | central | 1180.0096 | 570 | 30 | 20178163.4626 | 4.9559e-08
photovoltaic open ground installation, 570 kWp, single-Si, on open ground | 6.921e-09 | RER | unit |  | technosphere | 2 | -18.8365 | 0.097989 | (2,2,1,1,1,3); Calculation with average annual yield and share of technologies. Lifetime: 30a. |  | photovoltaic open ground installation, 570 kWp, single-Si, on open ground |  | all | 1 | 0.13965 | central | 1180.0096 | 570 | 30 | 20178163.4626 | 4.9559e-08
photovoltaic slanted-roof installation, 93 kWp, multi-Si, laminated, integrated, on roof | 2.1357e-09 | CH | unit |  | technosphere | 2 | -20.6588 | 0.097989 | (2,2,1,1,1,3); Calculation with average annual yield and share of technologies. Lifetime: 30a. |  | photovoltaic slanted-roof installation, 93 kWp, multi-Si, laminated, integrated, on roof |  | all | 1 | 0.0066095 | roof-top | 1109.209 | 93 | 30 | 3094693.07 | 3.2313e-07
photovoltaic slanted-roof installation, 93 kWp, multi-Si, panel, mounted, on roof | 3.6215e-08 | CH | unit |  | technosphere | 2 | -17.8454 | 0.097989 | (2,2,1,1,1,3); Calculation with average annual yield and share of technologies. Lifetime: 30a. |  | photovoltaic slanted-roof installation, 93 kWp, multi-Si, panel, mounted, on roof |  | all | 1 | 0.11207 | roof-top | 1109.209 | 93 | 30 | 3094693.07 | 3.2313e-07
photovoltaic slanted-roof installation, 93 kWp, single-Si, laminated, integrated, on roof | 1.129e-09 | CH | unit |  | technosphere | 2 | -21.2944 | 0.097989 | (2,2,1,1,1,3); Calculation with average annual yield and share of technologies. Lifetime: 30a. |  | photovoltaic slanted-roof installation, 93 kWp, single-Si, laminated, integrated, on roof |  | all | 1 | 0.003494 | roof-top | 1109.209 | 93 | 30 | 3094693.07 | 3.2313e-07
photovoltaic slanted-roof installation, 93 kWp, single-Si, panel, mounted, on roof | 1.897e-08 | CH | unit |  | technosphere | 2 | -18.481 | 0.097989 | (2,2,1,1,1,3); Calculation with average annual yield and share of technologies. Lifetime: 30a. |  | photovoltaic slanted-roof installation, 93 kWp, single-Si, panel, mounted, on roof |  | all | 1 | 0.058705 | roof-top | 1109.209 | 93 | 30 | 3094693.07 | 3.2313e-07
photovoltaic facade installation, 3kWp, multi-Si, laminated, integrated, at building | 4.6887e-08 | APAC | unit |  | technosphere | 2 | -17.5613 | 0.097989 | (2,2,1,1,1,3); Calculation with average annual yield and share of technologies. Lifetime: 30a. |  | photovoltaic facade installation, 3kWp, multi-Si, laminated, integrated, at building |  | all | 1 | 0.0032865 | façade | 778.8063 | 3 | 30 | 70092.5678 | 1.4267e-05
photovoltaic facade installation, 3kWp, multi-Si, panel, mounted, at building | 4.5984e-08 | APAC | unit |  | technosphere | 2 | -17.5613 | 0.097989 | (2,2,1,1,1,3); Calculation with average annual yield and share of technologies. Lifetime: 30a. |  | photovoltaic facade installation, 3kWp, multi-Si, panel, mounted, at building |  | all | 1 | 0.0032232 | façade | 778.8063 | 3 | 30 | 70092.5678 | 1.4267e-05
photovoltaic facade installation, 3kWp, single-Si, laminated, integrated, at building | 2.4719e-08 | APAC | unit |  | technosphere | 2 | -18.1969 | 0.097989 | (2,2,1,1,1,3); Calculation with average annual yield and share of technologies. Lifetime: 30a. |  | photovoltaic facade installation, 3kWp, single-Si, laminated, integrated, at building |  | all | 1 | 0.0017326 | façade | 778.8063 | 3 | 30 | 70092.5678 | 1.4267e-05
photovoltaic facade installation, 3kWp, single-Si, panel, mounted, at building | 2.4697e-08 | APAC | unit |  | technosphere | 2 | -18.1969 | 0.097989 | (2,2,1,1,1,3); Calculation with average annual yield and share of technologies. Lifetime: 30a. |  | photovoltaic facade installation, 3kWp, single-Si, panel, mounted, at building |  | all | 1 | 0.0017311 | façade | 778.8063 | 3 | 30 | 70092.5678 | 1.4267e-05
photovoltaic flat-roof installation, 3kWp, multi-Si, on roof | 5.0712e-07 | APAC | unit |  | technosphere | 2 | -15.2099 | 0.097989 | (2,2,1,1,1,3); Calculation with average annual yield and share of technologies. Lifetime: 30a. |  | photovoltaic flat-roof installation, 3kWp, multi-Si, on roof |  | all | 1 | 0.050625 | roof-top | 1109.209 | 3 | 30 | 99828.8087 | 1.0017e-05
photovoltaic flat-roof installation, 3kWp, single-Si, on roof | 2.6471e-07 | APAC | unit |  | technosphere | 2 | -15.8456 | 0.097989 | (2,2,1,1,1,3); Calculation with average annual yield and share of technologies. Lifetime: 30a. |  | photovoltaic flat-roof installation, 3kWp, single-Si, on roof |  | all | 1 | 0.026426 | roof-top | 1109.209 | 3 | 30 | 99828.8087 | 1.0017e-05
photovoltaic slanted-roof installation, 3kWp, CIS, panel, mounted, on roof | 1.4642e-07 | CH | unit |  | technosphere | 2 | -16.8841 | 0.097989 | (2,2,1,1,1,3); Calculation with average annual yield and share of technologies. Lifetime: 30a. |  | photovoltaic slanted-roof installation, 3kWp, CIS, panel, mounted, on roof |  | all | 1 | 0.014616 | roof-top | 1109.209 | 3 | 30 | 99828.8087 | 1.0017e-05
photovoltaic slanted-roof installation, 3kWp, CdTe, laminated, integrated, on roof | 4.0997e-09 | CH | unit |  | technosphere | 2 | -19.5064 | 0.097989 | (2,2,1,1,1,3); Calculation with average annual yield and share of technologies. Lifetime: 30a. |  | photovoltaic slanted-roof installation, 3kWp, CdTe, laminated, integrated, on roof |  | all | 1 | 0.00040927 | roof-top | 1109.209 | 3 | 30 | 99828.8087 | 1.0017e-05
photovoltaic slanted-roof installation, 3kWp, multi-Si, laminated, integrated, on roof | 2.4357e-08 | APAC | unit |  | technosphere | 2 | -18.2208 | 0.097989 | (2,2,1,1,1,3); Calculation with average annual yield and share of technologies. Lifetime: 30a. |  | photovoltaic slanted-roof installation, 3kWp, multi-Si, laminated, integrated, on roof |  | all | 1 | 0.0024315 | roof-top | 1109.209 | 3 | 30 | 99828.8087 | 1.0017e-05
photovoltaic slanted-roof installation, 3kWp, multi-Si, panel, mounted, on roof | 4.169e-07 | APAC | unit |  | technosphere | 2 | -15.4074 | 0.097989 | (2,2,1,1,1,3); Calculation with average annual yield and share of technologies. Lifetime: 30a. |  | photovoltaic slanted-roof installation, 3kWp, multi-Si, panel, mounted, on roof |  | all | 1 | 0.041619 | roof-top | 1109.209 | 3 | 30 | 99828.8087 | 1.0017e-05
photovoltaic slanted-roof installation, 3kWp, single-Si, laminated, integrated, on roof | 1.2872e-08 | APAC | unit |  | technosphere | 2 | -18.8564 | 0.097989 | (2,2,1,1,1,3); Calculation with average annual yield and share of technologies. Lifetime: 30a. |  | photovoltaic slanted-roof installation, 3kWp, single-Si, laminated, integrated, on roof |  | all | 1 | 0.001285 | roof-top | 1109.209 | 3 | 30 | 99828.8087 | 1.0017e-05
photovoltaic slanted-roof installation, 3kWp, single-Si, panel, mounted, on roof | 2.1787e-07 | APAC | unit |  | technosphere | 2 | -16.043 | 0.097989 | (2,2,1,1,1,3); Calculation with average annual yield and share of technologies. Lifetime: 30a. |  | photovoltaic slanted-roof installation, 3kWp, single-Si, panel, mounted, on roof |  | all | 1 | 0.02175 | roof-top | 1109.209 | 3 | 30 | 99828.8087 | 1.0017e-05
market for tap water | 0.0020721 | Europe without Switzerland | kilogram |  | technosphere | 2 | -6.1792 | 0.04341 | (2,2,1,1,1,3); Estimation 20l/m2 panel |  | tap water
treatment of wastewater, from residence, capacity 1.1E10l/year | -1.8649e-06 | CH | cubic meter |  | technosphere | 2 | -13.1923 | 0.04341 | (2,2,1,1,1,3); Estimation 20l/m2 panel | TRUE | wastewater, from residence
Activity | electricity production, photovoltaic, residential
comment | Dataset created adapted from the methodology followed by: Life Cycle Inventories and Life Cycle Assessments of Photovoltaic Systems 2020 Task 12 PV Sustainability, December 2020, DOI: 10.13140/RG.2.2.17977.19041 However, the technology split is not country-specific but based based on weighted average of OECD countries. Production volume provided by IRENA 2025: https://www.irena.org/Publications/2025/Jul/Renewable-energy-statistics-2025 Open-ground PV panel productivity in the country based on area-weighted estimate from the Global Solar Atlas: https://globalsolaratlas.info/download/world The lifetime of PV systems is estimated at 30 years based on the PEFCR PV electricity. Production mix of photovoltaic electricity in the country. Annual output, Roof-Top: 1109.20898566118 kWh/kWp. Annual output, Facade: 778.806309081253 kWh/kWp. Annual output, Open-ground: 1180.00955921402 kWh/kWp. Amount of solar energy transformed to electricity. Waste heat emission due to losses of electricity in the system. Technology: Electricity production with grid-connected photovoltaic power plants. Time period: Time of publications Production volume: 605 GWh in 2025. Sampling: Statistical data and model calculations Extrapolations: Use of PV technology data investigated for other countries (Switzerland). Correction of average yield with Swiss data. Uncertainty: None Author: Romain Sacchi, PSI, romain.sacchi@psi.ch
location | SK
production amount | 1
reference product | electricity, low voltage
source | Fthenakis, V., Leccisi, E., & Frischknecht, Rolf; Stolz, Philippe; Krebs, Luana; de Wild-Scholten, Mariska; Sinha, P. (2021). Life Cycle Inventories and Life Cycle Assessments of Photovoltaic Systems 2020 Task 12 PV Sustainability. Progress in Photovoltaics: Research and Applications, 29(10), 1068–1077. www.iea-pvps.org
type | process
unit | kilowatt hour
Exchanges
name | amount | location | unit | categories | type | uncertainty type | reference product | comment | production volume | scope | scope share | tech share | installation | productivity | kWp | lifetime | lifetime production | inverted lifetime production
Energy, solar, converted | 3.8503 |  | megajoule | natural resource::in air | biosphere | 0 |  | (2,2,1,1,1,3); Energy loss in the system
Heat, waste | 0.25027 |  | megajoule | air | biosphere | 0 |  | (1,na,na,na,na,na); Calculation with average annual output and share of technologies; Average degradation of 10.5% included
electricity production, photovoltaic, residential | 1 | SK | kilowatt hour | photovoltaic::power plants | production | 0 | electricity, low voltage |  | 605
photovoltaic slanted-roof installation, 3 kWp, CIS, laminated, integrated, on roof | 5.1286e-08 | CH | unit |  | technosphere | 0 | photovoltaic slanted-roof installation, 3 kWp, CIS, laminated, integrated, on roof | (2,2,1,1,1,3); Calculation with average annual yield and share of technologies. Lifetime: 30a. |  | residential | 0.17767 | 0.0051198 | roof-top | 1109.209 | 3 | 30 | 99828.8087 | 1.0017e-05
photovoltaic slanted-roof installation, 3 kWp, CdTe, panel, mounted, on roof | 3.345e-07 | CH | unit |  | technosphere | 0 | photovoltaic slanted-roof installation, 3 kWp, CdTe, panel, mounted, on roof | (2,2,1,1,1,3); Calculation with average annual yield and share of technologies. Lifetime: 30a. |  | residential | 0.17767 | 0.033393 | roof-top | 1109.209 | 3 | 30 | 99828.8087 | 1.0017e-05
photovoltaic slanted-roof installation, 3 kWp, micro-Si, laminated, integrated, on roof | 5.1831e-09 | RER | unit |  | technosphere | 0 | photovoltaic slanted-roof installation, 3 kWp, micro-Si, laminated, integrated, on roof | (2,2,1,1,1,3); Calculation with average annual yield and share of technologies. Lifetime: 30a. |  | residential | 0.17767 | 0.00051742 | roof-top | 1109.209 | 3 | 30 | 99828.8087 | 1.0017e-05
photovoltaic slanted-roof installation, 3 kWp, micro-Si, panel, mounted, on roof | 9.0108e-08 | RER | unit |  | technosphere | 0 | photovoltaic slanted-roof installation, 3 kWp, micro-Si, panel, mounted, on roof | (2,2,1,1,1,3); Calculation with average annual yield and share of technologies. Lifetime: 30a. |  | residential | 0.17767 | 0.0089953 | roof-top | 1109.209 | 3 | 30 | 99828.8087 | 1.0017e-05
photovoltaic facade installation, 3kWp, multi-Si, laminated, integrated, at building | 2.6391e-07 | RER | unit |  | technosphere | 0 | photovoltaic facade installation, 3kWp, multi-Si, laminated, integrated, at building | (2,2,1,1,1,3); Calculation with average annual yield and share of technologies. Lifetime: 30a. |  | residential | 0.17767 | 0.018498 | façade | 778.8063 | 3 | 30 | 70092.5678 | 1.4267e-05
photovoltaic facade installation, 3kWp, multi-Si, panel, mounted, at building | 2.5882e-07 | RER | unit |  | technosphere | 0 | photovoltaic facade installation, 3kWp, multi-Si, panel, mounted, at building | (2,2,1,1,1,3); Calculation with average annual yield and share of technologies. Lifetime: 30a. |  | residential | 0.17767 | 0.018141 | façade | 778.8063 | 3 | 30 | 70092.5678 | 1.4267e-05
photovoltaic facade installation, 3kWp, single-Si, laminated, integrated, at building | 1.3913e-07 | RER | unit |  | technosphere | 0 | photovoltaic facade installation, 3kWp, single-Si, laminated, integrated, at building | (2,2,1,1,1,3); Calculation with average annual yield and share of technologies. Lifetime: 30a. |  | residential | 0.17767 | 0.0097519 | façade | 778.8063 | 3 | 30 | 70092.5678 | 1.4267e-05
photovoltaic facade installation, 3kWp, single-Si, panel, mounted, at building | 1.3901e-07 | RER | unit |  | technosphere | 0 | photovoltaic facade installation, 3kWp, single-Si, panel, mounted, at building | (2,2,1,1,1,3); Calculation with average annual yield and share of technologies. Lifetime: 30a. |  | residential | 0.17767 | 0.0097434 | façade | 778.8063 | 3 | 30 | 70092.5678 | 1.4267e-05
photovoltaic flat-roof installation, 3kWp, multi-Si, on roof | 2.8543e-06 | RER | unit |  | technosphere | 0 | photovoltaic flat-roof installation, 3kWp, multi-Si, on roof | (2,2,1,1,1,3); Calculation with average annual yield and share of technologies. Lifetime: 30a. |  | residential | 0.17767 | 0.28494 | roof-top | 1109.209 | 3 | 30 | 99828.8087 | 1.0017e-05
photovoltaic flat-roof installation, 3kWp, single-Si, on roof | 1.4899e-06 | RER | unit |  | technosphere | 0 | photovoltaic flat-roof installation, 3kWp, single-Si, on roof | (2,2,1,1,1,3); Calculation with average annual yield and share of technologies. Lifetime: 30a. |  | residential | 0.17767 | 0.14874 | roof-top | 1109.209 | 3 | 30 | 99828.8087 | 1.0017e-05
photovoltaic slanted-roof installation, 3kWp, CIS, panel, mounted, on roof | 8.241e-07 | CH | unit |  | technosphere | 0 | photovoltaic slanted-roof installation, 3kWp, CIS, panel, mounted, on roof | (2,2,1,1,1,3); Calculation with average annual yield and share of technologies. Lifetime: 30a. |  | residential | 0.17767 | 0.082269 | roof-top | 1109.209 | 3 | 30 | 99828.8087 | 1.0017e-05
photovoltaic slanted-roof installation, 3kWp, CdTe, laminated, integrated, on roof | 2.3075e-08 | CH | unit |  | technosphere | 0 | photovoltaic slanted-roof installation, 3kWp, CdTe, laminated, integrated, on roof | (2,2,1,1,1,3); Calculation with average annual yield and share of technologies. Lifetime: 30a. |  | residential | 0.17767 | 0.0023036 | roof-top | 1109.209 | 3 | 30 | 99828.8087 | 1.0017e-05
photovoltaic slanted-roof installation, 3kWp, multi-Si, laminated, integrated, on roof | 1.3709e-07 | RER | unit |  | technosphere | 0 | photovoltaic slanted-roof installation, 3kWp, multi-Si, laminated, integrated, on roof | (2,2,1,1,1,3); Calculation with average annual yield and share of technologies. Lifetime: 30a. |  | residential | 0.17767 | 0.013686 | roof-top | 1109.209 | 3 | 30 | 99828.8087 | 1.0017e-05
photovoltaic slanted-roof installation, 3kWp, multi-Si, panel, mounted, on roof | 2.3465e-06 | RER | unit |  | technosphere | 0 | photovoltaic slanted-roof installation, 3kWp, multi-Si, panel, mounted, on roof | (2,2,1,1,1,3); Calculation with average annual yield and share of technologies. Lifetime: 30a. |  | residential | 0.17767 | 0.23425 | roof-top | 1109.209 | 3 | 30 | 99828.8087 | 1.0017e-05
photovoltaic slanted-roof installation, 3kWp, single-Si, laminated, integrated, on roof | 7.2452e-08 | RER | unit |  | technosphere | 0 | photovoltaic slanted-roof installation, 3kWp, single-Si, laminated, integrated, on roof | (2,2,1,1,1,3); Calculation with average annual yield and share of technologies. Lifetime: 30a. |  | residential | 0.17767 | 0.0072328 | roof-top | 1109.209 | 3 | 30 | 99828.8087 | 1.0017e-05
photovoltaic slanted-roof installation, 3kWp, single-Si, panel, mounted, on roof | 1.2263e-06 | RER | unit |  | technosphere | 0 | photovoltaic slanted-roof installation, 3kWp, single-Si, panel, mounted, on roof | (2,2,1,1,1,3); Calculation with average annual yield and share of technologies. Lifetime: 30a. |  | residential | 0.17767 | 0.12242 | roof-top | 1109.209 | 3 | 30 | 99828.8087 | 1.0017e-05
market for tap water | 0.0037026 | Europe without Switzerland | kilogram |  | technosphere | 0 | tap water | (2,2,1,1,1,3); Estimation 20l/m2 panel
treatment of wastewater, from residence, capacity 1.1E10l/year | -3.3323e-06 | CH | cubic meter |  | technosphere | 0 | wastewater, from residence | (2,2,1,1,1,3); Estimation 20l/m2 panel
Activity | electricity production, photovoltaic, commercial
comment | Dataset created adapted from the methodology followed by: Life Cycle Inventories and Life Cycle Assessments of Photovoltaic Systems 2020 Task 12 PV Sustainability, December 2020, DOI: 10.13140/RG.2.2.17977.19041 However, the technology split is not country-specific but based based on weighted average of OECD countries. Production volume provided by IRENA 2025: https://www.irena.org/Publications/2025/Jul/Renewable-energy-statistics-2025 Open-ground PV panel productivity in the country based on area-weighted estimate from the Global Solar Atlas: https://globalsolaratlas.info/download/world The lifetime of PV systems is estimated at 30 years based on the PEFCR PV electricity. Production mix of photovoltaic electricity in the country. Annual output, Roof-Top: 1106.59582868512 kWh/kWp. Annual output, Facade: 776.971539289552 kWh/kWp. Annual output, Open-ground: 1177.22960498417 kWh/kWp. Amount of solar energy transformed to electricity. Waste heat emission due to losses of electricity in the system. Technology: Electricity production with grid-connected photovoltaic power plants. Time period: Time of publications Production volume: 0.123 GWh in 2025. Sampling: Statistical data and model calculations Extrapolations: Use of PV technology data investigated for other countries (Switzerland). Correction of average yield with Swiss data. Uncertainty: None Author: Romain Sacchi, PSI, romain.sacchi@psi.ch
location | FK
production amount | 1
reference product | electricity, low voltage
source | Fthenakis, V., Leccisi, E., & Frischknecht, Rolf; Stolz, Philippe; Krebs, Luana; de Wild-Scholten, Mariska; Sinha, P. (2021). Life Cycle Inventories and Life Cycle Assessments of Photovoltaic Systems 2020 Task 12 PV Sustainability. Progress in Photovoltaics: Research and Applications, 29(10), 1068–1077. www.iea-pvps.org
type | process
unit | kilowatt hour
Exchanges
name | amount | location | unit | categories | type | uncertainty type | reference product | comment | production volume | scope | scope share | tech share | installation | productivity | kWp | lifetime | lifetime production | inverted lifetime production
Energy, solar, converted | 3.8503 |  | megajoule | natural resource::in air | biosphere | 0 |  | (2,2,1,1,1,3); Energy loss in the system
Heat, waste | 0.25027 |  | megajoule | air | biosphere | 0 |  | (1,na,na,na,na,na); Calculation with average annual output and share of technologies; Average degradation of 10.5% included
electricity production, photovoltaic, commercial | 1 | FK | kilowatt hour | photovoltaic::power plants | production | 0 | electricity, low voltage |  | 0.123
photovoltaic flat-roof installation, 156 kWp, multi-Si, on roof | 2.3707e-08 | CH | unit |  | technosphere | 0 | photovoltaic flat-roof installation, 156 kWp, multi-Si, on roof | (2,2,1,1,1,3); Calculation with average annual yield and share of technologies. Lifetime: 30a. |  | commercial | 0.82233 | 0.12278 | roof-top | 1106.5958 | 156 | 30 | 5178868.4782 | 1.9309e-07
photovoltaic flat-roof installation, 156 kWp, single-Si, on roof | 1.2384e-08 | CH | unit |  | technosphere | 0 | photovoltaic flat-roof installation, 156 kWp, single-Si, on roof | (2,2,1,1,1,3); Calculation with average annual yield and share of technologies. Lifetime: 30a. |  | commercial | 0.82233 | 0.064135 | roof-top | 1106.5958 | 156 | 30 | 5178868.4782 | 1.9309e-07
photovoltaic open ground installation, 570 kWp, CIS, on open ground | 6.1037e-10 | RER | unit |  | technosphere | 0 | photovoltaic open ground installation, 570 kWp, CIS, on open ground | (2,2,1,1,1,3); Calculation with average annual yield and share of technologies. Lifetime: 30a. |  | commercial | 0.82233 | 0.012287 | central | 1177.2296 | 570 | 30 | 20130626.2452 | 4.9676e-08
photovoltaic open ground installation, 570 kWp, CdTe, on open ground | 4.4838e-09 | RER | unit |  | technosphere | 0 | photovoltaic open ground installation, 570 kWp, CdTe, on open ground | (2,2,1,1,1,3); Calculation with average annual yield and share of technologies. Lifetime: 30a. |  | commercial | 0.82233 | 0.090261 | central | 1177.2296 | 570 | 30 | 20130626.2452 | 4.9676e-08
photovoltaic open ground installation, 570 kWp, micro-Si, on open ground | 4.7525e-11 | RER | unit |  | technosphere | 0 | photovoltaic open ground installation, 570 kWp, micro-Si, on open ground | (2,2,1,1,1,3); Calculation with average annual yield and share of technologies. Lifetime: 30a. |  | commercial | 0.82233 | 0.0009567 | central | 1177.2296 | 570 | 30 | 20130626.2452 | 4.9676e-08
photovoltaic open ground installation, 570 kWp, multi-Si, on open ground | 1.5904e-08 | RER | unit |  | technosphere | 0 | photovoltaic open ground installation, 570 kWp, multi-Si, on open ground | (2,2,1,1,1,3); Calculation with average annual yield and share of technologies. Lifetime: 30a. |  | commercial | 0.82233 | 0.32016 | central | 1177.2296 | 570 | 30 | 20130626.2452 | 4.9676e-08
photovoltaic open ground installation, 570 kWp, single-Si, on open ground | 8.4362e-09 | RER | unit |  | technosphere | 0 | photovoltaic open ground installation, 570 kWp, single-Si, on open ground | (2,2,1,1,1,3); Calculation with average annual yield and share of technologies. Lifetime: 30a. |  | commercial | 0.82233 | 0.16983 | central | 1177.2296 | 570 | 30 | 20130626.2452 | 4.9676e-08
photovoltaic slanted-roof installation, 93 kWp, multi-Si, laminated, integrated, on roof | 2.6033e-09 | CH | unit |  | technosphere | 0 | photovoltaic slanted-roof installation, 93 kWp, multi-Si, laminated, integrated, on roof | (2,2,1,1,1,3); Calculation with average annual yield and share of technologies. Lifetime: 30a. |  | commercial | 0.82233 | 0.0080375 | roof-top | 1106.5958 | 93 | 30 | 3087402.362 | 3.239e-07
photovoltaic slanted-roof installation, 93 kWp, multi-Si, panel, mounted, on roof | 4.4143e-08 | CH | unit |  | technosphere | 0 | photovoltaic slanted-roof installation, 93 kWp, multi-Si, panel, mounted, on roof | (2,2,1,1,1,3); Calculation with average annual yield and share of technologies. Lifetime: 30a. |  | commercial | 0.82233 | 0.13629 | roof-top | 1106.5958 | 93 | 30 | 3087402.362 | 3.239e-07
photovoltaic slanted-roof installation, 93 kWp, single-Si, laminated, integrated, on roof | 1.3762e-09 | CH | unit |  | technosphere | 0 | photovoltaic slanted-roof installation, 93 kWp, single-Si, laminated, integrated, on roof | (2,2,1,1,1,3); Calculation with average annual yield and share of technologies. Lifetime: 30a. |  | commercial | 0.82233 | 0.0042489 | roof-top | 1106.5958 | 93 | 30 | 3087402.362 | 3.239e-07
photovoltaic slanted-roof installation, 93 kWp, single-Si, panel, mounted, on roof | 2.3122e-08 | CH | unit |  | technosphere | 0 | photovoltaic slanted-roof installation, 93 kWp, single-Si, panel, mounted, on roof | (2,2,1,1,1,3); Calculation with average annual yield and share of technologies. Lifetime: 30a. |  | commercial | 0.82233 | 0.071388 | roof-top | 1106.5958 | 93 | 30 | 3087402.362 | 3.239e-07
market for tap water | 0.0037026 | Europe without Switzerland | kilogram |  | technosphere | 0 | tap water | (2,2,1,1,1,3); Estimation 20l/m2 panel
treatment of wastewater, from residence, capacity 1.1E10l/year | -3.3323e-06 | CH | cubic meter |  | technosphere | 0 | wastewater, from residence | (2,2,1,1,1,3); Estimation 20l/m2 panel
Activity | electricity production, photovoltaic
comment | Dataset created adapted from the methodology followed by: Life Cycle Inventories and Life Cycle Assessments of Photovoltaic Systems 2020 Task 12 PV Sustainability, December 2020, DOI: 10.13140/RG.2.2.17977.19041 However, the technology split is not country-specific but based based on weighted average of OECD countries. Production volume provided by IRENA 2025: https://www.irena.org/Publications/2025/Jul/Renewable-energy-statistics-2025 Open-ground PV panel productivity in the country based on area-weighted estimate from the Global Solar Atlas: https://globalsolaratlas.info/download/world The lifetime of PV systems is estimated at 30 years based on the PEFCR PV electricity. Production mix of photovoltaic electricity in the country. Annual output, Roof-Top: 1106.59582868512 kWh/kWp. Annual output, Facade: 776.971539289552 kWh/kWp. Annual output, Open-ground: 1177.22960498417 kWh/kWp. Amount of solar energy transformed to electricity. Waste heat emission due to losses of electricity in the system. Technology: Electricity production with grid-connected photovoltaic power plants. Time period: Time of publications Production volume: 0.123 GWh in 2025. Sampling: Statistical data and model calculations Extrapolations: Use of PV technology data investigated for other countries (Switzerland). Correction of average yield with Swiss data. Uncertainty: None Author: Romain Sacchi, PSI, romain.sacchi@psi.ch
location | FK
production amount | 1
reference product | electricity, low voltage
source | Fthenakis, V., Leccisi, E., & Frischknecht, Rolf; Stolz, Philippe; Krebs, Luana; de Wild-Scholten, Mariska; Sinha, P. (2021). Life Cycle Inventories and Life Cycle Assessments of Photovoltaic Systems 2020 Task 12 PV Sustainability. Progress in Photovoltaics: Research and Applications, 29(10), 1068–1077. www.iea-pvps.org
type | process
unit | kilowatt hour
Exchanges
name | amount | location | unit | categories | type | uncertainty type | loc | scale | comment | negative | reference product | production volume | scope | scope share | tech share | installation | productivity | kWp | lifetime | lifetime production | inverted lifetime production
Energy, solar, converted | 3.8503 |  | megajoule | natural resource::in air | biosphere | 2 | 1.3482 | 0.04341 | (2,2,1,1,1,3); Energy loss in the system
Heat, waste | 0.25027 |  | megajoule | air | biosphere | 2 | -1.3852 | 0.024395 | (1,na,na,na,na,na); Calculation
electricity production, photovoltaic | 1 | FK | kilowatt hour | photovoltaic::power plants | production | 0 | 1 |  |  |  | electricity, low voltage | 0.123
photovoltaic flat-roof installation, 156 kWp, multi-Si, on roof | 1.9495e-08 | CH | unit |  | technosphere | 2 | -18.468 | 0.097989 | (2,2,1,1,1,3); Calculation with average annual yield and share of technologies. Lifetime: 30a. |  | photovoltaic flat-roof installation, 156 kWp, multi-Si, on roof |  | all | 1 | 0.10096 | roof-top | 1106.5958 | 156 | 30 | 5178868.4782 | 1.9309e-07
photovoltaic flat-roof installation, 156 kWp, single-Si, on roof | 1.0184e-08 | CH | unit |  | technosphere | 2 | -19.1036 | 0.097989 | (2,2,1,1,1,3); Calculation with average annual yield and share of technologies. Lifetime: 30a. |  | photovoltaic flat-roof installation, 156 kWp, single-Si, on roof |  | all | 1 | 0.05274 | roof-top | 1106.5958 | 156 | 30 | 5178868.4782 | 1.9309e-07
photovoltaic slanted-roof installation, 3 kWp, CIS, laminated, integrated, on roof | 9.1334e-09 | CH | unit |  | technosphere | 2 | -19.6974 | 0.097989 | (2,2,1,1,1,3); Calculation with average annual yield and share of technologies. Lifetime: 30a. |  | photovoltaic slanted-roof installation, 3 kWp, CIS, laminated, integrated, on roof |  | all | 1 | 0.00090963 | roof-top | 1106.5958 | 3 | 30 | 99593.6246 | 1.0041e-05
photovoltaic slanted-roof installation, 3 kWp, CdTe, panel, mounted, on roof | 5.9571e-08 | CH | unit |  | technosphere | 2 | -16.693 | 0.097989 | (2,2,1,1,1,3); Calculation with average annual yield and share of technologies. Lifetime: 30a. |  | photovoltaic slanted-roof installation, 3 kWp, CdTe, panel, mounted, on roof |  | all | 1 | 0.0059329 | roof-top | 1106.5958 | 3 | 30 | 99593.6246 | 1.0041e-05
photovoltaic slanted-roof installation, 3 kWp, micro-Si, laminated, integrated, on roof | 9.2305e-10 | RER | unit |  | technosphere | 2 | -21.5433 | 0.097989 | (2,2,1,1,1,3); Calculation with average annual yield and share of technologies. Lifetime: 30a. |  | photovoltaic slanted-roof installation, 3 kWp, micro-Si, laminated, integrated, on roof |  | all | 1 | 9.193e-05 | roof-top | 1106.5958 | 3 | 30 | 99593.6246 | 1.0041e-05
photovoltaic slanted-roof installation, 3 kWp, micro-Si, panel, mounted, on roof | 1.6047e-08 | RER | unit |  | technosphere | 2 | -18.7299 | 0.097989 | (2,2,1,1,1,3); Calculation with average annual yield and share of technologies. Lifetime: 30a. |  | photovoltaic slanted-roof installation, 3 kWp, micro-Si, panel, mounted, on roof |  | all | 1 | 0.0015982 | roof-top | 1106.5958 | 3 | 30 | 99593.6246 | 1.0041e-05
photovoltaic open ground installation, 570 kWp, CIS, on open ground | 5.0193e-10 | RER | unit |  | technosphere | 2 | -21.6666 | 0.097989 | (2,2,1,1,1,3); Calculation with average annual yield and share of technologies. Lifetime: 30a. |  | photovoltaic open ground installation, 570 kWp, CIS, on open ground |  | all | 1 | 0.010104 | central | 1177.2296 | 570 | 30 | 20130626.2452 | 4.9676e-08
photovoltaic open ground installation, 570 kWp, CdTe, on open ground | 3.6871e-09 | RER | unit |  | technosphere | 2 | -21.4755 | 0.097989 | (2,2,1,1,1,3); Calculation with average annual yield and share of technologies. Lifetime: 30a. |  | photovoltaic open ground installation, 570 kWp, CdTe, on open ground |  | all | 1 | 0.074225 | central | 1177.2296 | 570 | 30 | 20130626.2452 | 4.9676e-08
photovoltaic open ground installation, 570 kWp, micro-Si, on open ground | 3.9081e-11 | RER | unit |  | technosphere | 2 | -23.5124 | 0.097989 | (2,2,1,1,1,3); Calculation with average annual yield and share of technologies. Lifetime: 30a. |  | photovoltaic open ground installation, 570 kWp, micro-Si, on open ground |  | all | 1 | 0.00078673 | central | 1177.2296 | 570 | 30 | 20130626.2452 | 4.9676e-08
photovoltaic open ground installation, 570 kWp, multi-Si, on open ground | 1.3078e-08 | RER | unit |  | technosphere | 2 | -18.2008 | 0.097989 | (2,2,1,1,1,3); Calculation with average annual yield and share of technologies. Lifetime: 30a. |  | photovoltaic open ground installation, 570 kWp, multi-Si, on open ground |  | all | 1 | 0.26328 | central | 1177.2296 | 570 | 30 | 20130626.2452 | 4.9676e-08
photovoltaic open ground installation, 570 kWp, single-Si, on open ground | 6.9374e-09 | RER | unit |  | technosphere | 2 | -18.8365 | 0.097989 | (2,2,1,1,1,3); Calculation with average annual yield and share of technologies. Lifetime: 30a. |  | photovoltaic open ground installation, 570 kWp, single-Si, on open ground |  | all | 1 | 0.13965 | central | 1177.2296 | 570 | 30 | 20130626.2452 | 4.9676e-08
photovoltaic slanted-roof installation, 93 kWp, multi-Si, laminated, integrated, on roof | 2.1408e-09 | CH | unit |  | technosphere | 2 | -20.6588 | 0.097989 | (2,2,1,1,1,3); Calculation with average annual yield and share of technologies. Lifetime: 30a. |  | photovoltaic slanted-roof installation, 93 kWp, multi-Si, laminated, integrated, on roof |  | all | 1 | 0.0066095 | roof-top | 1106.5958 | 93 | 30 | 3087402.362 | 3.239e-07
photovoltaic slanted-roof installation, 93 kWp, multi-Si, panel, mounted, on roof | 3.63e-08 | CH | unit |  | technosphere | 2 | -17.8454 | 0.097989 | (2,2,1,1,1,3); Calculation with average annual yield and share of technologies. Lifetime: 30a. |  | photovoltaic slanted-roof installation, 93 kWp, multi-Si, panel, mounted, on roof |  | all | 1 | 0.11207 | roof-top | 1106.5958 | 93 | 30 | 3087402.362 | 3.239e-07
photovoltaic slanted-roof installation, 93 kWp, single-Si, laminated, integrated, on roof | 1.1317e-09 | CH | unit |  | technosphere | 2 | -21.2944 | 0.097989 | (2,2,1,1,1,3); Calculation with average annual yield and share of technologies. Lifetime: 30a. |  | photovoltaic slanted-roof installation, 93 kWp, single-Si, laminated, integrated, on roof |  | all | 1 | 0.003494 | roof-top | 1106.5958 | 93 | 30 | 3087402.362 | 3.239e-07
photovoltaic slanted-roof installation, 93 kWp, single-Si, panel, mounted, on roof | 1.9014e-08 | CH | unit |  | technosphere | 2 | -18.481 | 0.097989 | (2,2,1,1,1,3); Calculation with average annual yield and share of technologies. Lifetime: 30a. |  | photovoltaic slanted-roof installation, 93 kWp, single-Si, panel, mounted, on roof |  | all | 1 | 0.058705 | roof-top | 1106.5958 | 93 | 30 | 3087402.362 | 3.239e-07
photovoltaic facade installation, 3kWp, multi-Si, laminated, integrated, at building | 4.6998e-08 | APAC | unit |  | technosphere | 2 | -17.5613 | 0.097989 | (2,2,1,1,1,3); Calculation with average annual yield and share of technologies. Lifetime: 30a. |  | photovoltaic facade installation, 3kWp, multi-Si, laminated, integrated, at building |  | all | 1 | 0.0032865 | façade | 776.9715 | 3 | 30 | 69927.4385 | 1.4301e-05
photovoltaic facade installation, 3kWp, multi-Si, panel, mounted, at building | 4.6093e-08 | APAC | unit |  | technosphere | 2 | -17.5613 | 0.097989 | (2,2,1,1,1,3); Calculation with average annual yield and share of technologies. Lifetime: 30a. |  | photovoltaic facade installation, 3kWp, multi-Si, panel, mounted, at building |  | all | 1 | 0.0032232 | façade | 776.9715 | 3 | 30 | 69927.4385 | 1.4301e-05
photovoltaic facade installation, 3kWp, single-Si, laminated, integrated, at building | 2.4777e-08 | APAC | unit |  | technosphere | 2 | -18.1969 | 0.097989 | (2,2,1,1,1,3); Calculation with average annual yield and share of technologies. Lifetime: 30a. |  | photovoltaic facade installation, 3kWp, single-Si, laminated, integrated, at building |  | all | 1 | 0.0017326 | façade | 776.9715 | 3 | 30 | 69927.4385 | 1.4301e-05
photovoltaic facade installation, 3kWp, single-Si, panel, mounted, at building | 2.4755e-08 | APAC | unit |  | technosphere | 2 | -18.1969 | 0.097989 | (2,2,1,1,1,3); Calculation with average annual yield and share of technologies. Lifetime: 30a. |  | photovoltaic facade installation, 3kWp, single-Si, panel, mounted, at building |  | all | 1 | 0.0017311 | façade | 776.9715 | 3 | 30 | 69927.4385 | 1.4301e-05
photovoltaic flat-roof installation, 3kWp, multi-Si, on roof | 5.0832e-07 | APAC | unit |  | technosphere | 2 | -15.2099 | 0.097989 | (2,2,1,1,1,3); Calculation with average annual yield and share of technologies. Lifetime: 30a. |  | photovoltaic flat-roof installation, 3kWp, multi-Si, on roof |  | all | 1 | 0.050625 | roof-top | 1106.5958 | 3 | 30 | 99593.6246 | 1.0041e-05
photovoltaic flat-roof installation, 3kWp, single-Si, on roof | 2.6533e-07 | APAC | unit |  | technosphere | 2 | -15.8456 | 0.097989 | (2,2,1,1,1,3); Calculation with average annual yield and share of technologies. Lifetime: 30a. |  | photovoltaic flat-roof installation, 3kWp, single-Si, on roof |  | all | 1 | 0.026426 | roof-top | 1106.5958 | 3 | 30 | 99593.6246 | 1.0041e-05
photovoltaic slanted-roof installation, 3kWp, CIS, panel, mounted, on roof | 1.4676e-07 | CH | unit |  | technosphere | 2 | -16.8841 | 0.097989 | (2,2,1,1,1,3); Calculation with average annual yield and share of technologies. Lifetime: 30a. |  | photovoltaic slanted-roof installation, 3kWp, CIS, panel, mounted, on roof |  | all | 1 | 0.014616 | roof-top | 1106.5958 | 3 | 30 | 99593.6246 | 1.0041e-05
photovoltaic slanted-roof installation, 3kWp, CdTe, laminated, integrated, on roof | 4.1094e-09 | CH | unit |  | technosphere | 2 | -19.5064 | 0.097989 | (2,2,1,1,1,3); Calculation with average annual yield and share of technologies. Lifetime: 30a. |  | photovoltaic slanted-roof installation, 3kWp, CdTe, laminated, integrated, on roof |  | all | 1 | 0.00040927 | roof-top | 1106.5958 | 3 | 30 | 99593.6246 | 1.0041e-05
photovoltaic slanted-roof installation, 3kWp, multi-Si, laminated, integrated, on roof | 2.4414e-08 | APAC | unit |  | technosphere | 2 | -18.2208 | 0.097989 | (2,2,1,1,1,3); Calculation with average annual yield and share of technologies. Lifetime: 30a. |  | photovoltaic slanted-roof installation, 3kWp, multi-Si, laminated, integrated, on roof |  | all | 1 | 0.0024315 | roof-top | 1106.5958 | 3 | 30 | 99593.6246 | 1.0041e-05
photovoltaic slanted-roof installation, 3kWp, multi-Si, panel, mounted, on roof | 4.1788e-07 | APAC | unit |  | technosphere | 2 | -15.4074 | 0.097989 | (2,2,1,1,1,3); Calculation with average annual yield and share of technologies. Lifetime: 30a. |  | photovoltaic slanted-roof installation, 3kWp, multi-Si, panel, mounted, on roof |  | all | 1 | 0.041619 | roof-top | 1106.5958 | 3 | 30 | 99593.6246 | 1.0041e-05
photovoltaic slanted-roof installation, 3kWp, single-Si, laminated, integrated, on roof | 1.2903e-08 | APAC | unit |  | technosphere | 2 | -18.8564 | 0.097989 | (2,2,1,1,1,3); Calculation with average annual yield and share of technologies. Lifetime: 30a. |  | photovoltaic slanted-roof installation, 3kWp, single-Si, laminated, integrated, on roof |  | all | 1 | 0.001285 | roof-top | 1106.5958 | 3 | 30 | 99593.6246 | 1.0041e-05
photovoltaic slanted-roof installation, 3kWp, single-Si, panel, mounted, on roof | 2.1839e-07 | APAC | unit |  | technosphere | 2 | -16.043 | 0.097989 | (2,2,1,1,1,3); Calculation with average annual yield and share of technologies. Lifetime: 30a. |  | photovoltaic slanted-roof installation, 3kWp, single-Si, panel, mounted, on roof |  | all | 1 | 0.02175 | roof-top | 1106.5958 | 3 | 30 | 99593.6246 | 1.0041e-05
market for tap water | 0.0020721 | Europe without Switzerland | kilogram |  | technosphere | 2 | -6.1792 | 0.04341 | (2,2,1,1,1,3); Estimation 20l/m2 panel |  | tap water
treatment of wastewater, from residence, capacity 1.1E10l/year | -1.8649e-06 | CH | cubic meter |  | technosphere | 2 | -13.1923 | 0.04341 | (2,2,1,1,1,3); Estimation 20l/m2 panel | TRUE | wastewater, from residence
Activity | electricity production, photovoltaic, residential
comment | Dataset created adapted from the methodology followed by: Life Cycle Inventories and Life Cycle Assessments of Photovoltaic Systems 2020 Task 12 PV Sustainability, December 2020, DOI: 10.13140/RG.2.2.17977.19041 However, the technology split is not country-specific but based based on weighted average of OECD countries. Production volume provided by IRENA 2025: https://www.irena.org/Publications/2025/Jul/Renewable-energy-statistics-2025 Open-ground PV panel productivity in the country based on area-weighted estimate from the Global Solar Atlas: https://globalsolaratlas.info/download/world The lifetime of PV systems is estimated at 30 years based on the PEFCR PV electricity. Production mix of photovoltaic electricity in the country. Annual output, Roof-Top: 1106.59582868512 kWh/kWp. Annual output, Facade: 776.971539289552 kWh/kWp. Annual output, Open-ground: 1177.22960498417 kWh/kWp. Amount of solar energy transformed to electricity. Waste heat emission due to losses of electricity in the system. Technology: Electricity production with grid-connected photovoltaic power plants. Time period: Time of publications Production volume: 0.123 GWh in 2025. Sampling: Statistical data and model calculations Extrapolations: Use of PV technology data investigated for other countries (Switzerland). Correction of average yield with Swiss data. Uncertainty: None Author: Romain Sacchi, PSI, romain.sacchi@psi.ch
location | FK
production amount | 1
reference product | electricity, low voltage
source | Fthenakis, V., Leccisi, E., & Frischknecht, Rolf; Stolz, Philippe; Krebs, Luana; de Wild-Scholten, Mariska; Sinha, P. (2021). Life Cycle Inventories and Life Cycle Assessments of Photovoltaic Systems 2020 Task 12 PV Sustainability. Progress in Photovoltaics: Research and Applications, 29(10), 1068–1077. www.iea-pvps.org
type | process
unit | kilowatt hour
Exchanges
name | amount | location | unit | categories | type | uncertainty type | reference product | comment | production volume | scope | scope share | tech share | installation | productivity | kWp | lifetime | lifetime production | inverted lifetime production
Energy, solar, converted | 3.8503 |  | megajoule | natural resource::in air | biosphere | 0 |  | (2,2,1,1,1,3); Energy loss in the system
Heat, waste | 0.25027 |  | megajoule | air | biosphere | 0 |  | (1,na,na,na,na,na); Calculation with average annual output and share of technologies; Average degradation of 10.5% included
electricity production, photovoltaic, residential | 1 | FK | kilowatt hour | photovoltaic::power plants | production | 0 | electricity, low voltage |  | 0.123
photovoltaic slanted-roof installation, 3 kWp, CIS, laminated, integrated, on roof | 5.1407e-08 | CH | unit |  | technosphere | 0 | photovoltaic slanted-roof installation, 3 kWp, CIS, laminated, integrated, on roof | (2,2,1,1,1,3); Calculation with average annual yield and share of technologies. Lifetime: 30a. |  | residential | 0.17767 | 0.0051198 | roof-top | 1106.5958 | 3 | 30 | 99593.6246 | 1.0041e-05
photovoltaic slanted-roof installation, 3 kWp, CdTe, panel, mounted, on roof | 3.3529e-07 | CH | unit |  | technosphere | 0 | photovoltaic slanted-roof installation, 3 kWp, CdTe, panel, mounted, on roof | (2,2,1,1,1,3); Calculation with average annual yield and share of technologies. Lifetime: 30a. |  | residential | 0.17767 | 0.033393 | roof-top | 1106.5958 | 3 | 30 | 99593.6246 | 1.0041e-05
photovoltaic slanted-roof installation, 3 kWp, micro-Si, laminated, integrated, on roof | 5.1954e-09 | RER | unit |  | technosphere | 0 | photovoltaic slanted-roof installation, 3 kWp, micro-Si, laminated, integrated, on roof | (2,2,1,1,1,3); Calculation with average annual yield and share of technologies. Lifetime: 30a. |  | residential | 0.17767 | 0.00051742 | roof-top | 1106.5958 | 3 | 30 | 99593.6246 | 1.0041e-05
photovoltaic slanted-roof installation, 3 kWp, micro-Si, panel, mounted, on roof | 9.032e-08 | RER | unit |  | technosphere | 0 | photovoltaic slanted-roof installation, 3 kWp, micro-Si, panel, mounted, on roof | (2,2,1,1,1,3); Calculation with average annual yield and share of technologies. Lifetime: 30a. |  | residential | 0.17767 | 0.0089953 | roof-top | 1106.5958 | 3 | 30 | 99593.6246 | 1.0041e-05
photovoltaic facade installation, 3kWp, multi-Si, laminated, integrated, at building | 2.6453e-07 | RER | unit |  | technosphere | 0 | photovoltaic facade installation, 3kWp, multi-Si, laminated, integrated, at building | (2,2,1,1,1,3); Calculation with average annual yield and share of technologies. Lifetime: 30a. |  | residential | 0.17767 | 0.018498 | façade | 776.9715 | 3 | 30 | 69927.4385 | 1.4301e-05
photovoltaic facade installation, 3kWp, multi-Si, panel, mounted, at building | 2.5943e-07 | RER | unit |  | technosphere | 0 | photovoltaic facade installation, 3kWp, multi-Si, panel, mounted, at building | (2,2,1,1,1,3); Calculation with average annual yield and share of technologies. Lifetime: 30a. |  | residential | 0.17767 | 0.018141 | façade | 776.9715 | 3 | 30 | 69927.4385 | 1.4301e-05
photovoltaic facade installation, 3kWp, single-Si, laminated, integrated, at building | 1.3946e-07 | RER | unit |  | technosphere | 0 | photovoltaic facade installation, 3kWp, single-Si, laminated, integrated, at building | (2,2,1,1,1,3); Calculation with average annual yield and share of technologies. Lifetime: 30a. |  | residential | 0.17767 | 0.0097519 | façade | 776.9715 | 3 | 30 | 69927.4385 | 1.4301e-05
photovoltaic facade installation, 3kWp, single-Si, panel, mounted, at building | 1.3934e-07 | RER | unit |  | technosphere | 0 | photovoltaic facade installation, 3kWp, single-Si, panel, mounted, at building | (2,2,1,1,1,3); Calculation with average annual yield and share of technologies. Lifetime: 30a. |  | residential | 0.17767 | 0.0097434 | façade | 776.9715 | 3 | 30 | 69927.4385 | 1.4301e-05
photovoltaic flat-roof installation, 3kWp, multi-Si, on roof | 2.8611e-06 | RER | unit |  | technosphere | 0 | photovoltaic flat-roof installation, 3kWp, multi-Si, on roof | (2,2,1,1,1,3); Calculation with average annual yield and share of technologies. Lifetime: 30a. |  | residential | 0.17767 | 0.28494 | roof-top | 1106.5958 | 3 | 30 | 99593.6246 | 1.0041e-05
photovoltaic flat-roof installation, 3kWp, single-Si, on roof | 1.4934e-06 | RER | unit |  | technosphere | 0 | photovoltaic flat-roof installation, 3kWp, single-Si, on roof | (2,2,1,1,1,3); Calculation with average annual yield and share of technologies. Lifetime: 30a. |  | residential | 0.17767 | 0.14874 | roof-top | 1106.5958 | 3 | 30 | 99593.6246 | 1.0041e-05
photovoltaic slanted-roof installation, 3kWp, CIS, panel, mounted, on roof | 8.2604e-07 | CH | unit |  | technosphere | 0 | photovoltaic slanted-roof installation, 3kWp, CIS, panel, mounted, on roof | (2,2,1,1,1,3); Calculation with average annual yield and share of technologies. Lifetime: 30a. |  | residential | 0.17767 | 0.082269 | roof-top | 1106.5958 | 3 | 30 | 99593.6246 | 1.0041e-05
photovoltaic slanted-roof installation, 3kWp, CdTe, laminated, integrated, on roof | 2.313e-08 | CH | unit |  | technosphere | 0 | photovoltaic slanted-roof installation, 3kWp, CdTe, laminated, integrated, on roof | (2,2,1,1,1,3); Calculation with average annual yield and share of technologies. Lifetime: 30a. |  | residential | 0.17767 | 0.0023036 | roof-top | 1106.5958 | 3 | 30 | 99593.6246 | 1.0041e-05
photovoltaic slanted-roof installation, 3kWp, multi-Si, laminated, integrated, on roof | 1.3741e-07 | RER | unit |  | technosphere | 0 | photovoltaic slanted-roof installation, 3kWp, multi-Si, laminated, integrated, on roof | (2,2,1,1,1,3); Calculation with average annual yield and share of technologies. Lifetime: 30a. |  | residential | 0.17767 | 0.013686 | roof-top | 1106.5958 | 3 | 30 | 99593.6246 | 1.0041e-05
photovoltaic slanted-roof installation, 3kWp, multi-Si, panel, mounted, on roof | 2.3521e-06 | RER | unit |  | technosphere | 0 | photovoltaic slanted-roof installation, 3kWp, multi-Si, panel, mounted, on roof | (2,2,1,1,1,3); Calculation with average annual yield and share of technologies. Lifetime: 30a. |  | residential | 0.17767 | 0.23425 | roof-top | 1106.5958 | 3 | 30 | 99593.6246 | 1.0041e-05
photovoltaic slanted-roof installation, 3kWp, single-Si, laminated, integrated, on roof | 7.2623e-08 | RER | unit |  | technosphere | 0 | photovoltaic slanted-roof installation, 3kWp, single-Si, laminated, integrated, on roof | (2,2,1,1,1,3); Calculation with average annual yield and share of technologies. Lifetime: 30a. |  | residential | 0.17767 | 0.0072328 | roof-top | 1106.5958 | 3 | 30 | 99593.6246 | 1.0041e-05
photovoltaic slanted-roof installation, 3kWp, single-Si, panel, mounted, on roof | 1.2292e-06 | RER | unit |  | technosphere | 0 | photovoltaic slanted-roof installation, 3kWp, single-Si, panel, mounted, on roof | (2,2,1,1,1,3); Calculation with average annual yield and share of technologies. Lifetime: 30a. |  | residential | 0.17767 | 0.12242 | roof-top | 1106.5958 | 3 | 30 | 99593.6246 | 1.0041e-05
market for tap water | 0.0037026 | Europe without Switzerland | kilogram |  | technosphere | 0 | tap water | (2,2,1,1,1,3); Estimation 20l/m2 panel
treatment of wastewater, from residence, capacity 1.1E10l/year | -3.3323e-06 | CH | cubic meter |  | technosphere | 0 | wastewater, from residence | (2,2,1,1,1,3); Estimation 20l/m2 panel
Activity | electricity production, photovoltaic, commercial
comment | Dataset created adapted from the methodology followed by: Life Cycle Inventories and Life Cycle Assessments of Photovoltaic Systems 2020 Task 12 PV Sustainability, December 2020, DOI: 10.13140/RG.2.2.17977.19041 However, the technology split is not country-specific but based based on weighted average of OECD countries. Production volume provided by IRENA 2025: https://www.irena.org/Publications/2025/Jul/Renewable-energy-statistics-2025 Open-ground PV panel productivity in the country based on area-weighted estimate from the Global Solar Atlas: https://globalsolaratlas.info/download/world The lifetime of PV systems is estimated at 30 years based on the PEFCR PV electricity. Production mix of photovoltaic electricity in the country. Annual output, Roof-Top: 1026.78287863918 kWh/kWp. Annual output, Facade: 720.932659470065 kWh/kWp. Annual output, Open-ground: 1092.32221131828 kWh/kWp. Amount of solar energy transformed to electricity. Waste heat emission due to losses of electricity in the system. Technology: Electricity production with grid-connected photovoltaic power plants. Time period: Time of publications Production volume: 11107.089 GWh in 2025. Sampling: Statistical data and model calculations Extrapolations: Use of PV technology data investigated for other countries (Switzerland). Correction of average yield with Swiss data. Uncertainty: None Author: Romain Sacchi, PSI, romain.sacchi@psi.ch
location | PL
production amount | 1
reference product | electricity, low voltage
source | Fthenakis, V., Leccisi, E., & Frischknecht, Rolf; Stolz, Philippe; Krebs, Luana; de Wild-Scholten, Mariska; Sinha, P. (2021). Life Cycle Inventories and Life Cycle Assessments of Photovoltaic Systems 2020 Task 12 PV Sustainability. Progress in Photovoltaics: Research and Applications, 29(10), 1068–1077. www.iea-pvps.org
type | process
unit | kilowatt hour
Exchanges
name | amount | location | unit | categories | type | uncertainty type | reference product | comment | production volume | scope | scope share | tech share | installation | productivity | kWp | lifetime | lifetime production | inverted lifetime production
Energy, solar, converted | 3.8503 |  | megajoule | natural resource::in air | biosphere | 0 |  | (2,2,1,1,1,3); Energy loss in the system
Heat, waste | 0.25027 |  | megajoule | air | biosphere | 0 |  | (1,na,na,na,na,na); Calculation with average annual output and share of technologies; Average degradation of 10.5% included
electricity production, photovoltaic, commercial | 1 | PL | kilowatt hour | photovoltaic::power plants | production | 0 | electricity, low voltage |  | 11107.089
photovoltaic flat-roof installation, 156 kWp, multi-Si, on roof | 2.555e-08 | CH | unit |  | technosphere | 0 | photovoltaic flat-roof installation, 156 kWp, multi-Si, on roof | (2,2,1,1,1,3); Calculation with average annual yield and share of technologies. Lifetime: 30a. |  | commercial | 0.82233 | 0.12278 | roof-top | 1026.7829 | 156 | 30 | 4805343.872 | 2.081e-07
photovoltaic flat-roof installation, 156 kWp, single-Si, on roof | 1.3347e-08 | CH | unit |  | technosphere | 0 | photovoltaic flat-roof installation, 156 kWp, single-Si, on roof | (2,2,1,1,1,3); Calculation with average annual yield and share of technologies. Lifetime: 30a. |  | commercial | 0.82233 | 0.064135 | roof-top | 1026.7829 | 156 | 30 | 4805343.872 | 2.081e-07
photovoltaic open ground installation, 570 kWp, CIS, on open ground | 6.5782e-10 | RER | unit |  | technosphere | 0 | photovoltaic open ground installation, 570 kWp, CIS, on open ground | (2,2,1,1,1,3); Calculation with average annual yield and share of technologies. Lifetime: 30a. |  | commercial | 0.82233 | 0.012287 | central | 1092.3222 | 570 | 30 | 18678709.8135 | 5.3537e-08
photovoltaic open ground installation, 570 kWp, CdTe, on open ground | 4.8323e-09 | RER | unit |  | technosphere | 0 | photovoltaic open ground installation, 570 kWp, CdTe, on open ground | (2,2,1,1,1,3); Calculation with average annual yield and share of technologies. Lifetime: 30a. |  | commercial | 0.82233 | 0.090261 | central | 1092.3222 | 570 | 30 | 18678709.8135 | 5.3537e-08
photovoltaic open ground installation, 570 kWp, micro-Si, on open ground | 5.1219e-11 | RER | unit |  | technosphere | 0 | photovoltaic open ground installation, 570 kWp, micro-Si, on open ground | (2,2,1,1,1,3); Calculation with average annual yield and share of technologies. Lifetime: 30a. |  | commercial | 0.82233 | 0.0009567 | central | 1092.3222 | 570 | 30 | 18678709.8135 | 5.3537e-08
photovoltaic open ground installation, 570 kWp, multi-Si, on open ground | 1.714e-08 | RER | unit |  | technosphere | 0 | photovoltaic open ground installation, 570 kWp, multi-Si, on open ground | (2,2,1,1,1,3); Calculation with average annual yield and share of technologies. Lifetime: 30a. |  | commercial | 0.82233 | 0.32016 | central | 1092.3222 | 570 | 30 | 18678709.8135 | 5.3537e-08
photovoltaic open ground installation, 570 kWp, single-Si, on open ground | 9.092e-09 | RER | unit |  | technosphere | 0 | photovoltaic open ground installation, 570 kWp, single-Si, on open ground | (2,2,1,1,1,3); Calculation with average annual yield and share of technologies. Lifetime: 30a. |  | commercial | 0.82233 | 0.16983 | central | 1092.3222 | 570 | 30 | 18678709.8135 | 5.3537e-08
photovoltaic slanted-roof installation, 93 kWp, multi-Si, laminated, integrated, on roof | 2.8057e-09 | CH | unit |  | technosphere | 0 | photovoltaic slanted-roof installation, 93 kWp, multi-Si, laminated, integrated, on roof | (2,2,1,1,1,3); Calculation with average annual yield and share of technologies. Lifetime: 30a. |  | commercial | 0.82233 | 0.0080375 | roof-top | 1026.7829 | 93 | 30 | 2864724.2314 | 3.4907e-07
photovoltaic slanted-roof installation, 93 kWp, multi-Si, panel, mounted, on roof | 4.7574e-08 | CH | unit |  | technosphere | 0 | photovoltaic slanted-roof installation, 93 kWp, multi-Si, panel, mounted, on roof | (2,2,1,1,1,3); Calculation with average annual yield and share of technologies. Lifetime: 30a. |  | commercial | 0.82233 | 0.13629 | roof-top | 1026.7829 | 93 | 30 | 2864724.2314 | 3.4907e-07
photovoltaic slanted-roof installation, 93 kWp, single-Si, laminated, integrated, on roof | 1.4832e-09 | CH | unit |  | technosphere | 0 | photovoltaic slanted-roof installation, 93 kWp, single-Si, laminated, integrated, on roof | (2,2,1,1,1,3); Calculation with average annual yield and share of technologies. Lifetime: 30a. |  | commercial | 0.82233 | 0.0042489 | roof-top | 1026.7829 | 93 | 30 | 2864724.2314 | 3.4907e-07
photovoltaic slanted-roof installation, 93 kWp, single-Si, panel, mounted, on roof | 2.492e-08 | CH | unit |  | technosphere | 0 | photovoltaic slanted-roof installation, 93 kWp, single-Si, panel, mounted, on roof | (2,2,1,1,1,3); Calculation with average annual yield and share of technologies. Lifetime: 30a. |  | commercial | 0.82233 | 0.071388 | roof-top | 1026.7829 | 93 | 30 | 2864724.2314 | 3.4907e-07
market for tap water | 0.0037026 | Europe without Switzerland | kilogram |  | technosphere | 0 | tap water | (2,2,1,1,1,3); Estimation 20l/m2 panel
treatment of wastewater, from residence, capacity 1.1E10l/year | -3.3323e-06 | CH | cubic meter |  | technosphere | 0 | wastewater, from residence | (2,2,1,1,1,3); Estimation 20l/m2 panel
Activity | electricity production, photovoltaic
comment | Dataset created adapted from the methodology followed by: Life Cycle Inventories and Life Cycle Assessments of Photovoltaic Systems 2020 Task 12 PV Sustainability, December 2020, DOI: 10.13140/RG.2.2.17977.19041 However, the technology split is not country-specific but based based on weighted average of OECD countries. Production volume provided by IRENA 2025: https://www.irena.org/Publications/2025/Jul/Renewable-energy-statistics-2025 Open-ground PV panel productivity in the country based on area-weighted estimate from the Global Solar Atlas: https://globalsolaratlas.info/download/world The lifetime of PV systems is estimated at 30 years based on the PEFCR PV electricity. Production mix of photovoltaic electricity in the country. Annual output, Roof-Top: 1026.78287863918 kWh/kWp. Annual output, Facade: 720.932659470065 kWh/kWp. Annual output, Open-ground: 1092.32221131828 kWh/kWp. Amount of solar energy transformed to electricity. Waste heat emission due to losses of electricity in the system. Technology: Electricity production with grid-connected photovoltaic power plants. Time period: Time of publications Production volume: 11107.089 GWh in 2025. Sampling: Statistical data and model calculations Extrapolations: Use of PV technology data investigated for other countries (Switzerland). Correction of average yield with Swiss data. Uncertainty: None Author: Romain Sacchi, PSI, romain.sacchi@psi.ch
location | PL
production amount | 1
reference product | electricity, low voltage
source | Fthenakis, V., Leccisi, E., & Frischknecht, Rolf; Stolz, Philippe; Krebs, Luana; de Wild-Scholten, Mariska; Sinha, P. (2021). Life Cycle Inventories and Life Cycle Assessments of Photovoltaic Systems 2020 Task 12 PV Sustainability. Progress in Photovoltaics: Research and Applications, 29(10), 1068–1077. www.iea-pvps.org
type | process
unit | kilowatt hour
Exchanges
name | amount | location | unit | categories | type | uncertainty type | loc | scale | comment | negative | reference product | production volume | scope | scope share | tech share | installation | productivity | kWp | lifetime | lifetime production | inverted lifetime production
Energy, solar, converted | 3.8503 |  | megajoule | natural resource::in air | biosphere | 2 | 1.3482 | 0.04341 | (2,2,1,1,1,3); Energy loss in the system
Heat, waste | 0.25027 |  | megajoule | air | biosphere | 2 | -1.3852 | 0.024395 | (1,na,na,na,na,na); Calculation
electricity production, photovoltaic | 1 | PL | kilowatt hour | photovoltaic::power plants | production | 0 | 1 |  |  |  | electricity, low voltage | 11107.089
photovoltaic flat-roof installation, 156 kWp, multi-Si, on roof | 2.1011e-08 | CH | unit |  | technosphere | 2 | -18.468 | 0.097989 | (2,2,1,1,1,3); Calculation with average annual yield and share of technologies. Lifetime: 30a. |  | photovoltaic flat-roof installation, 156 kWp, multi-Si, on roof |  | all | 1 | 0.10096 | roof-top | 1026.7829 | 156 | 30 | 4805343.872 | 2.081e-07
photovoltaic flat-roof installation, 156 kWp, single-Si, on roof | 1.0975e-08 | CH | unit |  | technosphere | 2 | -19.1036 | 0.097989 | (2,2,1,1,1,3); Calculation with average annual yield and share of technologies. Lifetime: 30a. |  | photovoltaic flat-roof installation, 156 kWp, single-Si, on roof |  | all | 1 | 0.05274 | roof-top | 1026.7829 | 156 | 30 | 4805343.872 | 2.081e-07
photovoltaic slanted-roof installation, 3 kWp, CIS, laminated, integrated, on roof | 9.8433e-09 | CH | unit |  | technosphere | 2 | -19.6974 | 0.097989 | (2,2,1,1,1,3); Calculation with average annual yield and share of technologies. Lifetime: 30a. |  | photovoltaic slanted-roof installation, 3 kWp, CIS, laminated, integrated, on roof |  | all | 1 | 0.00090963 | roof-top | 1026.7829 | 3 | 30 | 92410.4591 | 1.0821e-05
photovoltaic slanted-roof installation, 3 kWp, CdTe, panel, mounted, on roof | 6.4201e-08 | CH | unit |  | technosphere | 2 | -16.693 | 0.097989 | (2,2,1,1,1,3); Calculation with average annual yield and share of technologies. Lifetime: 30a. |  | photovoltaic slanted-roof installation, 3 kWp, CdTe, panel, mounted, on roof |  | all | 1 | 0.0059329 | roof-top | 1026.7829 | 3 | 30 | 92410.4591 | 1.0821e-05
photovoltaic slanted-roof installation, 3 kWp, micro-Si, laminated, integrated, on roof | 9.948e-10 | RER | unit |  | technosphere | 2 | -21.5433 | 0.097989 | (2,2,1,1,1,3); Calculation with average annual yield and share of technologies. Lifetime: 30a. |  | photovoltaic slanted-roof installation, 3 kWp, micro-Si, laminated, integrated, on roof |  | all | 1 | 9.193e-05 | roof-top | 1026.7829 | 3 | 30 | 92410.4591 | 1.0821e-05
photovoltaic slanted-roof installation, 3 kWp, micro-Si, panel, mounted, on roof | 1.7294e-08 | RER | unit |  | technosphere | 2 | -18.7299 | 0.097989 | (2,2,1,1,1,3); Calculation with average annual yield and share of technologies. Lifetime: 30a. |  | photovoltaic slanted-roof installation, 3 kWp, micro-Si, panel, mounted, on roof |  | all | 1 | 0.0015982 | roof-top | 1026.7829 | 3 | 30 | 92410.4591 | 1.0821e-05
photovoltaic open ground installation, 570 kWp, CIS, on open ground | 5.4095e-10 | RER | unit |  | technosphere | 2 | -21.6666 | 0.097989 | (2,2,1,1,1,3); Calculation with average annual yield and share of technologies. Lifetime: 30a. |  | photovoltaic open ground installation, 570 kWp, CIS, on open ground |  | all | 1 | 0.010104 | central | 1092.3222 | 570 | 30 | 18678709.8135 | 5.3537e-08
photovoltaic open ground installation, 570 kWp, CdTe, on open ground | 3.9738e-09 | RER | unit |  | technosphere | 2 | -21.4755 | 0.097989 | (2,2,1,1,1,3); Calculation with average annual yield and share of technologies. Lifetime: 30a. |  | photovoltaic open ground installation, 570 kWp, CdTe, on open ground |  | all | 1 | 0.074225 | central | 1092.3222 | 570 | 30 | 18678709.8135 | 5.3537e-08
photovoltaic open ground installation, 570 kWp, micro-Si, on open ground | 4.2119e-11 | RER | unit |  | technosphere | 2 | -23.5124 | 0.097989 | (2,2,1,1,1,3); Calculation with average annual yield and share of technologies. Lifetime: 30a. |  | photovoltaic open ground installation, 570 kWp, micro-Si, on open ground |  | all | 1 | 0.00078673 | central | 1092.3222 | 570 | 30 | 18678709.8135 | 5.3537e-08
photovoltaic open ground installation, 570 kWp, multi-Si, on open ground | 1.4095e-08 | RER | unit |  | technosphere | 2 | -18.2008 | 0.097989 | (2,2,1,1,1,3); Calculation with average annual yield and share of technologies. Lifetime: 30a. |  | photovoltaic open ground installation, 570 kWp, multi-Si, on open ground |  | all | 1 | 0.26328 | central | 1092.3222 | 570 | 30 | 18678709.8135 | 5.3537e-08
photovoltaic open ground installation, 570 kWp, single-Si, on open ground | 7.4766e-09 | RER | unit |  | technosphere | 2 | -18.8365 | 0.097989 | (2,2,1,1,1,3); Calculation with average annual yield and share of technologies. Lifetime: 30a. |  | photovoltaic open ground installation, 570 kWp, single-Si, on open ground |  | all | 1 | 0.13965 | central | 1092.3222 | 570 | 30 | 18678709.8135 | 5.3537e-08
photovoltaic slanted-roof installation, 93 kWp, multi-Si, laminated, integrated, on roof | 2.3072e-09 | CH | unit |  | technosphere | 2 | -20.6588 | 0.097989 | (2,2,1,1,1,3); Calculation with average annual yield and share of technologies. Lifetime: 30a. |  | photovoltaic slanted-roof installation, 93 kWp, multi-Si, laminated, integrated, on roof |  | all | 1 | 0.0066095 | roof-top | 1026.7829 | 93 | 30 | 2864724.2314 | 3.4907e-07
photovoltaic slanted-roof installation, 93 kWp, multi-Si, panel, mounted, on roof | 3.9122e-08 | CH | unit |  | technosphere | 2 | -17.8454 | 0.097989 | (2,2,1,1,1,3); Calculation with average annual yield and share of technologies. Lifetime: 30a. |  | photovoltaic slanted-roof installation, 93 kWp, multi-Si, panel, mounted, on roof |  | all | 1 | 0.11207 | roof-top | 1026.7829 | 93 | 30 | 2864724.2314 | 3.4907e-07
photovoltaic slanted-roof installation, 93 kWp, single-Si, laminated, integrated, on roof | 1.2197e-09 | CH | unit |  | technosphere | 2 | -21.2944 | 0.097989 | (2,2,1,1,1,3); Calculation with average annual yield and share of technologies. Lifetime: 30a. |  | photovoltaic slanted-roof installation, 93 kWp, single-Si, laminated, integrated, on roof |  | all | 1 | 0.003494 | roof-top | 1026.7829 | 93 | 30 | 2864724.2314 | 3.4907e-07
photovoltaic slanted-roof installation, 93 kWp, single-Si, panel, mounted, on roof | 2.0492e-08 | CH | unit |  | technosphere | 2 | -18.481 | 0.097989 | (2,2,1,1,1,3); Calculation with average annual yield and share of technologies. Lifetime: 30a. |  | photovoltaic slanted-roof installation, 93 kWp, single-Si, panel, mounted, on roof |  | all | 1 | 0.058705 | roof-top | 1026.7829 | 93 | 30 | 2864724.2314 | 3.4907e-07
photovoltaic facade installation, 3kWp, multi-Si, laminated, integrated, at building | 5.0651e-08 | APAC | unit |  | technosphere | 2 | -17.5613 | 0.097989 | (2,2,1,1,1,3); Calculation with average annual yield and share of technologies. Lifetime: 30a. |  | photovoltaic facade installation, 3kWp, multi-Si, laminated, integrated, at building |  | all | 1 | 0.0032865 | façade | 720.9327 | 3 | 30 | 64883.9394 | 1.5412e-05
photovoltaic facade installation, 3kWp, multi-Si, panel, mounted, at building | 4.9676e-08 | APAC | unit |  | technosphere | 2 | -17.5613 | 0.097989 | (2,2,1,1,1,3); Calculation with average annual yield and share of technologies. Lifetime: 30a. |  | photovoltaic facade installation, 3kWp, multi-Si, panel, mounted, at building |  | all | 1 | 0.0032232 | façade | 720.9327 | 3 | 30 | 64883.9394 | 1.5412e-05
photovoltaic facade installation, 3kWp, single-Si, laminated, integrated, at building | 2.6703e-08 | APAC | unit |  | technosphere | 2 | -18.1969 | 0.097989 | (2,2,1,1,1,3); Calculation with average annual yield and share of technologies. Lifetime: 30a. |  | photovoltaic facade installation, 3kWp, single-Si, laminated, integrated, at building |  | all | 1 | 0.0017326 | façade | 720.9327 | 3 | 30 | 64883.9394 | 1.5412e-05
photovoltaic facade installation, 3kWp, single-Si, panel, mounted, at building | 2.668e-08 | APAC | unit |  | technosphere | 2 | -18.1969 | 0.097989 | (2,2,1,1,1,3); Calculation with average annual yield and share of technologies. Lifetime: 30a. |  | photovoltaic facade installation, 3kWp, single-Si, panel, mounted, at building |  | all | 1 | 0.0017311 | façade | 720.9327 | 3 | 30 | 64883.9394 | 1.5412e-05
photovoltaic flat-roof installation, 3kWp, multi-Si, on roof | 5.4783e-07 | APAC | unit |  | technosphere | 2 | -15.2099 | 0.097989 | (2,2,1,1,1,3); Calculation with average annual yield and share of technologies. Lifetime: 30a. |  | photovoltaic flat-roof installation, 3kWp, multi-Si, on roof |  | all | 1 | 0.050625 | roof-top | 1026.7829 | 3 | 30 | 92410.4591 | 1.0821e-05
photovoltaic flat-roof installation, 3kWp, single-Si, on roof | 2.8596e-07 | APAC | unit |  | technosphere | 2 | -15.8456 | 0.097989 | (2,2,1,1,1,3); Calculation with average annual yield and share of technologies. Lifetime: 30a. |  | photovoltaic flat-roof installation, 3kWp, single-Si, on roof |  | all | 1 | 0.026426 | roof-top | 1026.7829 | 3 | 30 | 92410.4591 | 1.0821e-05
photovoltaic slanted-roof installation, 3kWp, CIS, panel, mounted, on roof | 1.5817e-07 | CH | unit |  | technosphere | 2 | -16.8841 | 0.097989 | (2,2,1,1,1,3); Calculation with average annual yield and share of technologies. Lifetime: 30a. |  | photovoltaic slanted-roof installation, 3kWp, CIS, panel, mounted, on roof |  | all | 1 | 0.014616 | roof-top | 1026.7829 | 3 | 30 | 92410.4591 | 1.0821e-05
photovoltaic slanted-roof installation, 3kWp, CdTe, laminated, integrated, on roof | 4.4288e-09 | CH | unit |  | technosphere | 2 | -19.5064 | 0.097989 | (2,2,1,1,1,3); Calculation with average annual yield and share of technologies. Lifetime: 30a. |  | photovoltaic slanted-roof installation, 3kWp, CdTe, laminated, integrated, on roof |  | all | 1 | 0.00040927 | roof-top | 1026.7829 | 3 | 30 | 92410.4591 | 1.0821e-05
photovoltaic slanted-roof installation, 3kWp, multi-Si, laminated, integrated, on roof | 2.6312e-08 | APAC | unit |  | technosphere | 2 | -18.2208 | 0.097989 | (2,2,1,1,1,3); Calculation with average annual yield and share of technologies. Lifetime: 30a. |  | photovoltaic slanted-roof installation, 3kWp, multi-Si, laminated, integrated, on roof |  | all | 1 | 0.0024315 | roof-top | 1026.7829 | 3 | 30 | 92410.4591 | 1.0821e-05
photovoltaic slanted-roof installation, 3kWp, multi-Si, panel, mounted, on roof | 4.5037e-07 | APAC | unit |  | technosphere | 2 | -15.4074 | 0.097989 | (2,2,1,1,1,3); Calculation with average annual yield and share of technologies. Lifetime: 30a. |  | photovoltaic slanted-roof installation, 3kWp, multi-Si, panel, mounted, on roof |  | all | 1 | 0.041619 | roof-top | 1026.7829 | 3 | 30 | 92410.4591 | 1.0821e-05
photovoltaic slanted-roof installation, 3kWp, single-Si, laminated, integrated, on roof | 1.3906e-08 | APAC | unit |  | technosphere | 2 | -18.8564 | 0.097989 | (2,2,1,1,1,3); Calculation with average annual yield and share of technologies. Lifetime: 30a. |  | photovoltaic slanted-roof installation, 3kWp, single-Si, laminated, integrated, on roof |  | all | 1 | 0.001285 | roof-top | 1026.7829 | 3 | 30 | 92410.4591 | 1.0821e-05
photovoltaic slanted-roof installation, 3kWp, single-Si, panel, mounted, on roof | 2.3536e-07 | APAC | unit |  | technosphere | 2 | -16.043 | 0.097989 | (2,2,1,1,1,3); Calculation with average annual yield and share of technologies. Lifetime: 30a. |  | photovoltaic slanted-roof installation, 3kWp, single-Si, panel, mounted, on roof |  | all | 1 | 0.02175 | roof-top | 1026.7829 | 3 | 30 | 92410.4591 | 1.0821e-05
market for tap water | 0.0020721 | Europe without Switzerland | kilogram |  | technosphere | 2 | -6.1792 | 0.04341 | (2,2,1,1,1,3); Estimation 20l/m2 panel |  | tap water
treatment of wastewater, from residence, capacity 1.1E10l/year | -1.8649e-06 | CH | cubic meter |  | technosphere | 2 | -13.1923 | 0.04341 | (2,2,1,1,1,3); Estimation 20l/m2 panel | TRUE | wastewater, from residence
Activity | electricity production, photovoltaic, residential
comment | Dataset created adapted from the methodology followed by: Life Cycle Inventories and Life Cycle Assessments of Photovoltaic Systems 2020 Task 12 PV Sustainability, December 2020, DOI: 10.13140/RG.2.2.17977.19041 However, the technology split is not country-specific but based based on weighted average of OECD countries. Production volume provided by IRENA 2025: https://www.irena.org/Publications/2025/Jul/Renewable-energy-statistics-2025 Open-ground PV panel productivity in the country based on area-weighted estimate from the Global Solar Atlas: https://globalsolaratlas.info/download/world The lifetime of PV systems is estimated at 30 years based on the PEFCR PV electricity. Production mix of photovoltaic electricity in the country. Annual output, Roof-Top: 1026.78287863918 kWh/kWp. Annual output, Facade: 720.932659470065 kWh/kWp. Annual output, Open-ground: 1092.32221131828 kWh/kWp. Amount of solar energy transformed to electricity. Waste heat emission due to losses of electricity in the system. Technology: Electricity production with grid-connected photovoltaic power plants. Time period: Time of publications Production volume: 11107.089 GWh in 2025. Sampling: Statistical data and model calculations Extrapolations: Use of PV technology data investigated for other countries (Switzerland). Correction of average yield with Swiss data. Uncertainty: None Author: Romain Sacchi, PSI, romain.sacchi@psi.ch
location | PL
production amount | 1
reference product | electricity, low voltage
source | Fthenakis, V., Leccisi, E., & Frischknecht, Rolf; Stolz, Philippe; Krebs, Luana; de Wild-Scholten, Mariska; Sinha, P. (2021). Life Cycle Inventories and Life Cycle Assessments of Photovoltaic Systems 2020 Task 12 PV Sustainability. Progress in Photovoltaics: Research and Applications, 29(10), 1068–1077. www.iea-pvps.org
type | process
unit | kilowatt hour
Exchanges
name | amount | location | unit | categories | type | uncertainty type | reference product | comment | production volume | scope | scope share | tech share | installation | productivity | kWp | lifetime | lifetime production | inverted lifetime production
Energy, solar, converted | 3.8503 |  | megajoule | natural resource::in air | biosphere | 0 |  | (2,2,1,1,1,3); Energy loss in the system
Heat, waste | 0.25027 |  | megajoule | air | biosphere | 0 |  | (1,na,na,na,na,na); Calculation with average annual output and share of technologies; Average degradation of 10.5% included
electricity production, photovoltaic, residential | 1 | PL | kilowatt hour | photovoltaic::power plants | production | 0 | electricity, low voltage |  | 11107.089
photovoltaic slanted-roof installation, 3 kWp, CIS, laminated, integrated, on roof | 5.5403e-08 | CH | unit |  | technosphere | 0 | photovoltaic slanted-roof installation, 3 kWp, CIS, laminated, integrated, on roof | (2,2,1,1,1,3); Calculation with average annual yield and share of technologies. Lifetime: 30a. |  | residential | 0.17767 | 0.0051198 | roof-top | 1026.7829 | 3 | 30 | 92410.4591 | 1.0821e-05
photovoltaic slanted-roof installation, 3 kWp, CdTe, panel, mounted, on roof | 3.6136e-07 | CH | unit |  | technosphere | 0 | photovoltaic slanted-roof installation, 3 kWp, CdTe, panel, mounted, on roof | (2,2,1,1,1,3); Calculation with average annual yield and share of technologies. Lifetime: 30a. |  | residential | 0.17767 | 0.033393 | roof-top | 1026.7829 | 3 | 30 | 92410.4591 | 1.0821e-05
photovoltaic slanted-roof installation, 3 kWp, micro-Si, laminated, integrated, on roof | 5.5992e-09 | RER | unit |  | technosphere | 0 | photovoltaic slanted-roof installation, 3 kWp, micro-Si, laminated, integrated, on roof | (2,2,1,1,1,3); Calculation with average annual yield and share of technologies. Lifetime: 30a. |  | residential | 0.17767 | 0.00051742 | roof-top | 1026.7829 | 3 | 30 | 92410.4591 | 1.0821e-05
photovoltaic slanted-roof installation, 3 kWp, micro-Si, panel, mounted, on roof | 9.7341e-08 | RER | unit |  | technosphere | 0 | photovoltaic slanted-roof installation, 3 kWp, micro-Si, panel, mounted, on roof | (2,2,1,1,1,3); Calculation with average annual yield and share of technologies. Lifetime: 30a. |  | residential | 0.17767 | 0.0089953 | roof-top | 1026.7829 | 3 | 30 | 92410.4591 | 1.0821e-05
photovoltaic facade installation, 3kWp, multi-Si, laminated, integrated, at building | 2.8509e-07 | RER | unit |  | technosphere | 0 | photovoltaic facade installation, 3kWp, multi-Si, laminated, integrated, at building | (2,2,1,1,1,3); Calculation with average annual yield and share of technologies. Lifetime: 30a. |  | residential | 0.17767 | 0.018498 | façade | 720.9327 | 3 | 30 | 64883.9394 | 1.5412e-05
photovoltaic facade installation, 3kWp, multi-Si, panel, mounted, at building | 2.796e-07 | RER | unit |  | technosphere | 0 | photovoltaic facade installation, 3kWp, multi-Si, panel, mounted, at building | (2,2,1,1,1,3); Calculation with average annual yield and share of technologies. Lifetime: 30a. |  | residential | 0.17767 | 0.018141 | façade | 720.9327 | 3 | 30 | 64883.9394 | 1.5412e-05
photovoltaic facade installation, 3kWp, single-Si, laminated, integrated, at building | 1.503e-07 | RER | unit |  | technosphere | 0 | photovoltaic facade installation, 3kWp, single-Si, laminated, integrated, at building | (2,2,1,1,1,3); Calculation with average annual yield and share of technologies. Lifetime: 30a. |  | residential | 0.17767 | 0.0097519 | façade | 720.9327 | 3 | 30 | 64883.9394 | 1.5412e-05
photovoltaic facade installation, 3kWp, single-Si, panel, mounted, at building | 1.5017e-07 | RER | unit |  | technosphere | 0 | photovoltaic facade installation, 3kWp, single-Si, panel, mounted, at building | (2,2,1,1,1,3); Calculation with average annual yield and share of technologies. Lifetime: 30a. |  | residential | 0.17767 | 0.0097434 | façade | 720.9327 | 3 | 30 | 64883.9394 | 1.5412e-05
photovoltaic flat-roof installation, 3kWp, multi-Si, on roof | 3.0834e-06 | RER | unit |  | technosphere | 0 | photovoltaic flat-roof installation, 3kWp, multi-Si, on roof | (2,2,1,1,1,3); Calculation with average annual yield and share of technologies. Lifetime: 30a. |  | residential | 0.17767 | 0.28494 | roof-top | 1026.7829 | 3 | 30 | 92410.4591 | 1.0821e-05
photovoltaic flat-roof installation, 3kWp, single-Si, on roof | 1.6095e-06 | RER | unit |  | technosphere | 0 | photovoltaic flat-roof installation, 3kWp, single-Si, on roof | (2,2,1,1,1,3); Calculation with average annual yield and share of technologies. Lifetime: 30a. |  | residential | 0.17767 | 0.14874 | roof-top | 1026.7829 | 3 | 30 | 92410.4591 | 1.0821e-05
photovoltaic slanted-roof installation, 3kWp, CIS, panel, mounted, on roof | 8.9025e-07 | CH | unit |  | technosphere | 0 | photovoltaic slanted-roof installation, 3kWp, CIS, panel, mounted, on roof | (2,2,1,1,1,3); Calculation with average annual yield and share of technologies. Lifetime: 30a. |  | residential | 0.17767 | 0.082269 | roof-top | 1026.7829 | 3 | 30 | 92410.4591 | 1.0821e-05
photovoltaic slanted-roof installation, 3kWp, CdTe, laminated, integrated, on roof | 2.4928e-08 | CH | unit |  | technosphere | 0 | photovoltaic slanted-roof installation, 3kWp, CdTe, laminated, integrated, on roof | (2,2,1,1,1,3); Calculation with average annual yield and share of technologies. Lifetime: 30a. |  | residential | 0.17767 | 0.0023036 | roof-top | 1026.7829 | 3 | 30 | 92410.4591 | 1.0821e-05
photovoltaic slanted-roof installation, 3kWp, multi-Si, laminated, integrated, on roof | 1.481e-07 | RER | unit |  | technosphere | 0 | photovoltaic slanted-roof installation, 3kWp, multi-Si, laminated, integrated, on roof | (2,2,1,1,1,3); Calculation with average annual yield and share of technologies. Lifetime: 30a. |  | residential | 0.17767 | 0.013686 | roof-top | 1026.7829 | 3 | 30 | 92410.4591 | 1.0821e-05
photovoltaic slanted-roof installation, 3kWp, multi-Si, panel, mounted, on roof | 2.5349e-06 | RER | unit |  | technosphere | 0 | photovoltaic slanted-roof installation, 3kWp, multi-Si, panel, mounted, on roof | (2,2,1,1,1,3); Calculation with average annual yield and share of technologies. Lifetime: 30a. |  | residential | 0.17767 | 0.23425 | roof-top | 1026.7829 | 3 | 30 | 92410.4591 | 1.0821e-05
photovoltaic slanted-roof installation, 3kWp, single-Si, laminated, integrated, on roof | 7.8268e-08 | RER | unit |  | technosphere | 0 | photovoltaic slanted-roof installation, 3kWp, single-Si, laminated, integrated, on roof | (2,2,1,1,1,3); Calculation with average annual yield and share of technologies. Lifetime: 30a. |  | residential | 0.17767 | 0.0072328 | roof-top | 1026.7829 | 3 | 30 | 92410.4591 | 1.0821e-05
photovoltaic slanted-roof installation, 3kWp, single-Si, panel, mounted, on roof | 1.3247e-06 | RER | unit |  | technosphere | 0 | photovoltaic slanted-roof installation, 3kWp, single-Si, panel, mounted, on roof | (2,2,1,1,1,3); Calculation with average annual yield and share of technologies. Lifetime: 30a. |  | residential | 0.17767 | 0.12242 | roof-top | 1026.7829 | 3 | 30 | 92410.4591 | 1.0821e-05
market for tap water | 0.0037026 | Europe without Switzerland | kilogram |  | technosphere | 0 | tap water | (2,2,1,1,1,3); Estimation 20l/m2 panel
treatment of wastewater, from residence, capacity 1.1E10l/year | -3.3323e-06 | CH | cubic meter |  | technosphere | 0 | wastewater, from residence | (2,2,1,1,1,3); Estimation 20l/m2 panel
Activity | electricity production, photovoltaic, commercial
comment | Dataset created adapted from the methodology followed by: Life Cycle Inventories and Life Cycle Assessments of Photovoltaic Systems 2020 Task 12 PV Sustainability, December 2020, DOI: 10.13140/RG.2.2.17977.19041 However, the technology split is not country-specific but based based on weighted average of OECD countries. Production volume provided by IRENA 2025: https://www.irena.org/Publications/2025/Jul/Renewable-energy-statistics-2025 Open-ground PV panel productivity in the country based on area-weighted estimate from the Global Solar Atlas: https://globalsolaratlas.info/download/world The lifetime of PV systems is estimated at 30 years based on the PEFCR PV electricity. Production mix of photovoltaic electricity in the country. Annual output, Roof-Top: 1014.83015304432 kWh/kWp. Annual output, Facade: 712.540320222608 kWh/kWp. Annual output, Open-ground: 1079.60654579183 kWh/kWp. Amount of solar energy transformed to electricity. Waste heat emission due to losses of electricity in the system. Technology: Electricity production with grid-connected photovoltaic power plants. Time period: Time of publications Production volume: 157.3 GWh in 2025. Sampling: Statistical data and model calculations Extrapolations: Use of PV technology data investigated for other countries (Switzerland). Correction of average yield with Swiss data. Uncertainty: None Author: Romain Sacchi, PSI, romain.sacchi@psi.ch
location | BY
production amount | 1
reference product | electricity, low voltage
source | Fthenakis, V., Leccisi, E., & Frischknecht, Rolf; Stolz, Philippe; Krebs, Luana; de Wild-Scholten, Mariska; Sinha, P. (2021). Life Cycle Inventories and Life Cycle Assessments of Photovoltaic Systems 2020 Task 12 PV Sustainability. Progress in Photovoltaics: Research and Applications, 29(10), 1068–1077. www.iea-pvps.org
type | process
unit | kilowatt hour
Exchanges
name | amount | location | unit | categories | type | uncertainty type | reference product | comment | production volume | scope | scope share | tech share | installation | productivity | kWp | lifetime | lifetime production | inverted lifetime production
Energy, solar, converted | 3.8503 |  | megajoule | natural resource::in air | biosphere | 0 |  | (2,2,1,1,1,3); Energy loss in the system
Heat, waste | 0.25027 |  | megajoule | air | biosphere | 0 |  | (1,na,na,na,na,na); Calculation with average annual output and share of technologies; Average degradation of 10.5% included
electricity production, photovoltaic, commercial | 1 | BY | kilowatt hour | photovoltaic::power plants | production | 0 | electricity, low voltage |  | 157.3
photovoltaic flat-roof installation, 156 kWp, multi-Si, on roof | 2.5851e-08 | CH | unit |  | technosphere | 0 | photovoltaic flat-roof installation, 156 kWp, multi-Si, on roof | (2,2,1,1,1,3); Calculation with average annual yield and share of technologies. Lifetime: 30a. |  | commercial | 0.82233 | 0.12278 | roof-top | 1014.8302 | 156 | 30 | 4749405.1162 | 2.1055e-07
photovoltaic flat-roof installation, 156 kWp, single-Si, on roof | 1.3504e-08 | CH | unit |  | technosphere | 0 | photovoltaic flat-roof installation, 156 kWp, single-Si, on roof | (2,2,1,1,1,3); Calculation with average annual yield and share of technologies. Lifetime: 30a. |  | commercial | 0.82233 | 0.064135 | roof-top | 1014.8302 | 156 | 30 | 4749405.1162 | 2.1055e-07
photovoltaic open ground installation, 570 kWp, CIS, on open ground | 6.6557e-10 | RER | unit |  | technosphere | 0 | photovoltaic open ground installation, 570 kWp, CIS, on open ground | (2,2,1,1,1,3); Calculation with average annual yield and share of technologies. Lifetime: 30a. |  | commercial | 0.82233 | 0.012287 | central | 1079.6065 | 570 | 30 | 18461271.933 | 5.4167e-08
photovoltaic open ground installation, 570 kWp, CdTe, on open ground | 4.8892e-09 | RER | unit |  | technosphere | 0 | photovoltaic open ground installation, 570 kWp, CdTe, on open ground | (2,2,1,1,1,3); Calculation with average annual yield and share of technologies. Lifetime: 30a. |  | commercial | 0.82233 | 0.090261 | central | 1079.6065 | 570 | 30 | 18461271.933 | 5.4167e-08
photovoltaic open ground installation, 570 kWp, micro-Si, on open ground | 5.1822e-11 | RER | unit |  | technosphere | 0 | photovoltaic open ground installation, 570 kWp, micro-Si, on open ground | (2,2,1,1,1,3); Calculation with average annual yield and share of technologies. Lifetime: 30a. |  | commercial | 0.82233 | 0.0009567 | central | 1079.6065 | 570 | 30 | 18461271.933 | 5.4167e-08
photovoltaic open ground installation, 570 kWp, multi-Si, on open ground | 1.7342e-08 | RER | unit |  | technosphere | 0 | photovoltaic open ground installation, 570 kWp, multi-Si, on open ground | (2,2,1,1,1,3); Calculation with average annual yield and share of technologies. Lifetime: 30a. |  | commercial | 0.82233 | 0.32016 | central | 1079.6065 | 570 | 30 | 18461271.933 | 5.4167e-08
photovoltaic open ground installation, 570 kWp, single-Si, on open ground | 9.1991e-09 | RER | unit |  | technosphere | 0 | photovoltaic open ground installation, 570 kWp, single-Si, on open ground | (2,2,1,1,1,3); Calculation with average annual yield and share of technologies. Lifetime: 30a. |  | commercial | 0.82233 | 0.16983 | central | 1079.6065 | 570 | 30 | 18461271.933 | 5.4167e-08
photovoltaic slanted-roof installation, 93 kWp, multi-Si, laminated, integrated, on roof | 2.8387e-09 | CH | unit |  | technosphere | 0 | photovoltaic slanted-roof installation, 93 kWp, multi-Si, laminated, integrated, on roof | (2,2,1,1,1,3); Calculation with average annual yield and share of technologies. Lifetime: 30a. |  | commercial | 0.82233 | 0.0080375 | roof-top | 1014.8302 | 93 | 30 | 2831376.127 | 3.5319e-07
photovoltaic slanted-roof installation, 93 kWp, multi-Si, panel, mounted, on roof | 4.8134e-08 | CH | unit |  | technosphere | 0 | photovoltaic slanted-roof installation, 93 kWp, multi-Si, panel, mounted, on roof | (2,2,1,1,1,3); Calculation with average annual yield and share of technologies. Lifetime: 30a. |  | commercial | 0.82233 | 0.13629 | roof-top | 1014.8302 | 93 | 30 | 2831376.127 | 3.5319e-07
photovoltaic slanted-roof installation, 93 kWp, single-Si, laminated, integrated, on roof | 1.5007e-09 | CH | unit |  | technosphere | 0 | photovoltaic slanted-roof installation, 93 kWp, single-Si, laminated, integrated, on roof | (2,2,1,1,1,3); Calculation with average annual yield and share of technologies. Lifetime: 30a. |  | commercial | 0.82233 | 0.0042489 | roof-top | 1014.8302 | 93 | 30 | 2831376.127 | 3.5319e-07
photovoltaic slanted-roof installation, 93 kWp, single-Si, panel, mounted, on roof | 2.5213e-08 | CH | unit |  | technosphere | 0 | photovoltaic slanted-roof installation, 93 kWp, single-Si, panel, mounted, on roof | (2,2,1,1,1,3); Calculation with average annual yield and share of technologies. Lifetime: 30a. |  | commercial | 0.82233 | 0.071388 | roof-top | 1014.8302 | 93 | 30 | 2831376.127 | 3.5319e-07
market for tap water | 0.0037026 | Europe without Switzerland | kilogram |  | technosphere | 0 | tap water | (2,2,1,1,1,3); Estimation 20l/m2 panel
treatment of wastewater, from residence, capacity 1.1E10l/year | -3.3323e-06 | CH | cubic meter |  | technosphere | 0 | wastewater, from residence | (2,2,1,1,1,3); Estimation 20l/m2 panel
Activity | electricity production, photovoltaic
comment | Dataset created adapted from the methodology followed by: Life Cycle Inventories and Life Cycle Assessments of Photovoltaic Systems 2020 Task 12 PV Sustainability, December 2020, DOI: 10.13140/RG.2.2.17977.19041 However, the technology split is not country-specific but based based on weighted average of OECD countries. Production volume provided by IRENA 2025: https://www.irena.org/Publications/2025/Jul/Renewable-energy-statistics-2025 Open-ground PV panel productivity in the country based on area-weighted estimate from the Global Solar Atlas: https://globalsolaratlas.info/download/world The lifetime of PV systems is estimated at 30 years based on the PEFCR PV electricity. Production mix of photovoltaic electricity in the country. Annual output, Roof-Top: 1014.83015304432 kWh/kWp. Annual output, Facade: 712.540320222608 kWh/kWp. Annual output, Open-ground: 1079.60654579183 kWh/kWp. Amount of solar energy transformed to electricity. Waste heat emission due to losses of electricity in the system. Technology: Electricity production with grid-connected photovoltaic power plants. Time period: Time of publications Production volume: 157.3 GWh in 2025. Sampling: Statistical data and model calculations Extrapolations: Use of PV technology data investigated for other countries (Switzerland). Correction of average yield with Swiss data. Uncertainty: None Author: Romain Sacchi, PSI, romain.sacchi@psi.ch
location | BY
production amount | 1
reference product | electricity, low voltage
source | Fthenakis, V., Leccisi, E., & Frischknecht, Rolf; Stolz, Philippe; Krebs, Luana; de Wild-Scholten, Mariska; Sinha, P. (2021). Life Cycle Inventories and Life Cycle Assessments of Photovoltaic Systems 2020 Task 12 PV Sustainability. Progress in Photovoltaics: Research and Applications, 29(10), 1068–1077. www.iea-pvps.org
type | process
unit | kilowatt hour
Exchanges
name | amount | location | unit | categories | type | uncertainty type | loc | scale | comment | negative | reference product | production volume | scope | scope share | tech share | installation | productivity | kWp | lifetime | lifetime production | inverted lifetime production
Energy, solar, converted | 3.8503 |  | megajoule | natural resource::in air | biosphere | 2 | 1.3482 | 0.04341 | (2,2,1,1,1,3); Energy loss in the system
Heat, waste | 0.25027 |  | megajoule | air | biosphere | 2 | -1.3852 | 0.024395 | (1,na,na,na,na,na); Calculation
electricity production, photovoltaic | 1 | BY | kilowatt hour | photovoltaic::power plants | production | 0 | 1 |  |  |  | electricity, low voltage | 157.3
photovoltaic flat-roof installation, 156 kWp, multi-Si, on roof | 2.1258e-08 | CH | unit |  | technosphere | 2 | -18.468 | 0.097989 | (2,2,1,1,1,3); Calculation with average annual yield and share of technologies. Lifetime: 30a. |  | photovoltaic flat-roof installation, 156 kWp, multi-Si, on roof |  | all | 1 | 0.10096 | roof-top | 1014.8302 | 156 | 30 | 4749405.1162 | 2.1055e-07
photovoltaic flat-roof installation, 156 kWp, single-Si, on roof | 1.1105e-08 | CH | unit |  | technosphere | 2 | -19.1036 | 0.097989 | (2,2,1,1,1,3); Calculation with average annual yield and share of technologies. Lifetime: 30a. |  | photovoltaic flat-roof installation, 156 kWp, single-Si, on roof |  | all | 1 | 0.05274 | roof-top | 1014.8302 | 156 | 30 | 4749405.1162 | 2.1055e-07
photovoltaic slanted-roof installation, 3 kWp, CIS, laminated, integrated, on roof | 9.9593e-09 | CH | unit |  | technosphere | 2 | -19.6974 | 0.097989 | (2,2,1,1,1,3); Calculation with average annual yield and share of technologies. Lifetime: 30a. |  | photovoltaic slanted-roof installation, 3 kWp, CIS, laminated, integrated, on roof |  | all | 1 | 0.00090963 | roof-top | 1014.8302 | 3 | 30 | 91334.7138 | 1.0949e-05
photovoltaic slanted-roof installation, 3 kWp, CdTe, panel, mounted, on roof | 6.4957e-08 | CH | unit |  | technosphere | 2 | -16.693 | 0.097989 | (2,2,1,1,1,3); Calculation with average annual yield and share of technologies. Lifetime: 30a. |  | photovoltaic slanted-roof installation, 3 kWp, CdTe, panel, mounted, on roof |  | all | 1 | 0.0059329 | roof-top | 1014.8302 | 3 | 30 | 91334.7138 | 1.0949e-05
photovoltaic slanted-roof installation, 3 kWp, micro-Si, laminated, integrated, on roof | 1.0065e-09 | RER | unit |  | technosphere | 2 | -21.5433 | 0.097989 | (2,2,1,1,1,3); Calculation with average annual yield and share of technologies. Lifetime: 30a. |  | photovoltaic slanted-roof installation, 3 kWp, micro-Si, laminated, integrated, on roof |  | all | 1 | 9.193e-05 | roof-top | 1014.8302 | 3 | 30 | 91334.7138 | 1.0949e-05
photovoltaic slanted-roof installation, 3 kWp, micro-Si, panel, mounted, on roof | 1.7498e-08 | RER | unit |  | technosphere | 2 | -18.7299 | 0.097989 | (2,2,1,1,1,3); Calculation with average annual yield and share of technologies. Lifetime: 30a. |  | photovoltaic slanted-roof installation, 3 kWp, micro-Si, panel, mounted, on roof |  | all | 1 | 0.0015982 | roof-top | 1014.8302 | 3 | 30 | 91334.7138 | 1.0949e-05
photovoltaic open ground installation, 570 kWp, CIS, on open ground | 5.4732e-10 | RER | unit |  | technosphere | 2 | -21.6666 | 0.097989 | (2,2,1,1,1,3); Calculation with average annual yield and share of technologies. Lifetime: 30a. |  | photovoltaic open ground installation, 570 kWp, CIS, on open ground |  | all | 1 | 0.010104 | central | 1079.6065 | 570 | 30 | 18461271.933 | 5.4167e-08
photovoltaic open ground installation, 570 kWp, CdTe, on open ground | 4.0206e-09 | RER | unit |  | technosphere | 2 | -21.4755 | 0.097989 | (2,2,1,1,1,3); Calculation with average annual yield and share of technologies. Lifetime: 30a. |  | photovoltaic open ground installation, 570 kWp, CdTe, on open ground |  | all | 1 | 0.074225 | central | 1079.6065 | 570 | 30 | 18461271.933 | 5.4167e-08
photovoltaic open ground installation, 570 kWp, micro-Si, on open ground | 4.2615e-11 | RER | unit |  | technosphere | 2 | -23.5124 | 0.097989 | (2,2,1,1,1,3); Calculation with average annual yield and share of technologies. Lifetime: 30a. |  | photovoltaic open ground installation, 570 kWp, micro-Si, on open ground |  | all | 1 | 0.00078673 | central | 1079.6065 | 570 | 30 | 18461271.933 | 5.4167e-08
photovoltaic open ground installation, 570 kWp, multi-Si, on open ground | 1.4261e-08 | RER | unit |  | technosphere | 2 | -18.2008 | 0.097989 | (2,2,1,1,1,3); Calculation with average annual yield and share of technologies. Lifetime: 30a. |  | photovoltaic open ground installation, 570 kWp, multi-Si, on open ground |  | all | 1 | 0.26328 | central | 1079.6065 | 570 | 30 | 18461271.933 | 5.4167e-08
photovoltaic open ground installation, 570 kWp, single-Si, on open ground | 7.5647e-09 | RER | unit |  | technosphere | 2 | -18.8365 | 0.097989 | (2,2,1,1,1,3); Calculation with average annual yield and share of technologies. Lifetime: 30a. |  | photovoltaic open ground installation, 570 kWp, single-Si, on open ground |  | all | 1 | 0.13965 | central | 1079.6065 | 570 | 30 | 18461271.933 | 5.4167e-08
photovoltaic slanted-roof installation, 93 kWp, multi-Si, laminated, integrated, on roof | 2.3344e-09 | CH | unit |  | technosphere | 2 | -20.6588 | 0.097989 | (2,2,1,1,1,3); Calculation with average annual yield and share of technologies. Lifetime: 30a. |  | photovoltaic slanted-roof installation, 93 kWp, multi-Si, laminated, integrated, on roof |  | all | 1 | 0.0066095 | roof-top | 1014.8302 | 93 | 30 | 2831376.127 | 3.5319e-07
photovoltaic slanted-roof installation, 93 kWp, multi-Si, panel, mounted, on roof | 3.9583e-08 | CH | unit |  | technosphere | 2 | -17.8454 | 0.097989 | (2,2,1,1,1,3); Calculation with average annual yield and share of technologies. Lifetime: 30a. |  | photovoltaic slanted-roof installation, 93 kWp, multi-Si, panel, mounted, on roof |  | all | 1 | 0.11207 | roof-top | 1014.8302 | 93 | 30 | 2831376.127 | 3.5319e-07
photovoltaic slanted-roof installation, 93 kWp, single-Si, laminated, integrated, on roof | 1.234e-09 | CH | unit |  | technosphere | 2 | -21.2944 | 0.097989 | (2,2,1,1,1,3); Calculation with average annual yield and share of technologies. Lifetime: 30a. |  | photovoltaic slanted-roof installation, 93 kWp, single-Si, laminated, integrated, on roof |  | all | 1 | 0.003494 | roof-top | 1014.8302 | 93 | 30 | 2831376.127 | 3.5319e-07
photovoltaic slanted-roof installation, 93 kWp, single-Si, panel, mounted, on roof | 2.0734e-08 | CH | unit |  | technosphere | 2 | -18.481 | 0.097989 | (2,2,1,1,1,3); Calculation with average annual yield and share of technologies. Lifetime: 30a. |  | photovoltaic slanted-roof installation, 93 kWp, single-Si, panel, mounted, on roof |  | all | 1 | 0.058705 | roof-top | 1014.8302 | 93 | 30 | 2831376.127 | 3.5319e-07
photovoltaic facade installation, 3kWp, multi-Si, laminated, integrated, at building | 5.1248e-08 | APAC | unit |  | technosphere | 2 | -17.5613 | 0.097989 | (2,2,1,1,1,3); Calculation with average annual yield and share of technologies. Lifetime: 30a. |  | photovoltaic facade installation, 3kWp, multi-Si, laminated, integrated, at building |  | all | 1 | 0.0032865 | façade | 712.5403 | 3 | 30 | 64128.6288 | 1.5594e-05
photovoltaic facade installation, 3kWp, multi-Si, panel, mounted, at building | 5.0261e-08 | APAC | unit |  | technosphere | 2 | -17.5613 | 0.097989 | (2,2,1,1,1,3); Calculation with average annual yield and share of technologies. Lifetime: 30a. |  | photovoltaic facade installation, 3kWp, multi-Si, panel, mounted, at building |  | all | 1 | 0.0032232 | façade | 712.5403 | 3 | 30 | 64128.6288 | 1.5594e-05
photovoltaic facade installation, 3kWp, single-Si, laminated, integrated, at building | 2.7017e-08 | APAC | unit |  | technosphere | 2 | -18.1969 | 0.097989 | (2,2,1,1,1,3); Calculation with average annual yield and share of technologies. Lifetime: 30a. |  | photovoltaic facade installation, 3kWp, single-Si, laminated, integrated, at building |  | all | 1 | 0.0017326 | façade | 712.5403 | 3 | 30 | 64128.6288 | 1.5594e-05
photovoltaic facade installation, 3kWp, single-Si, panel, mounted, at building | 2.6994e-08 | APAC | unit |  | technosphere | 2 | -18.1969 | 0.097989 | (2,2,1,1,1,3); Calculation with average annual yield and share of technologies. Lifetime: 30a. |  | photovoltaic facade installation, 3kWp, single-Si, panel, mounted, at building |  | all | 1 | 0.0017311 | façade | 712.5403 | 3 | 30 | 64128.6288 | 1.5594e-05
photovoltaic flat-roof installation, 3kWp, multi-Si, on roof | 5.5428e-07 | APAC | unit |  | technosphere | 2 | -15.2099 | 0.097989 | (2,2,1,1,1,3); Calculation with average annual yield and share of technologies. Lifetime: 30a. |  | photovoltaic flat-roof installation, 3kWp, multi-Si, on roof |  | all | 1 | 0.050625 | roof-top | 1014.8302 | 3 | 30 | 91334.7138 | 1.0949e-05
photovoltaic flat-roof installation, 3kWp, single-Si, on roof | 2.8933e-07 | APAC | unit |  | technosphere | 2 | -15.8456 | 0.097989 | (2,2,1,1,1,3); Calculation with average annual yield and share of technologies. Lifetime: 30a. |  | photovoltaic flat-roof installation, 3kWp, single-Si, on roof |  | all | 1 | 0.026426 | roof-top | 1014.8302 | 3 | 30 | 91334.7138 | 1.0949e-05
photovoltaic slanted-roof installation, 3kWp, CIS, panel, mounted, on roof | 1.6003e-07 | CH | unit |  | technosphere | 2 | -16.8841 | 0.097989 | (2,2,1,1,1,3); Calculation with average annual yield and share of technologies. Lifetime: 30a. |  | photovoltaic slanted-roof installation, 3kWp, CIS, panel, mounted, on roof |  | all | 1 | 0.014616 | roof-top | 1014.8302 | 3 | 30 | 91334.7138 | 1.0949e-05
photovoltaic slanted-roof installation, 3kWp, CdTe, laminated, integrated, on roof | 4.481e-09 | CH | unit |  | technosphere | 2 | -19.5064 | 0.097989 | (2,2,1,1,1,3); Calculation with average annual yield and share of technologies. Lifetime: 30a. |  | photovoltaic slanted-roof installation, 3kWp, CdTe, laminated, integrated, on roof |  | all | 1 | 0.00040927 | roof-top | 1014.8302 | 3 | 30 | 91334.7138 | 1.0949e-05
photovoltaic slanted-roof installation, 3kWp, multi-Si, laminated, integrated, on roof | 2.6622e-08 | APAC | unit |  | technosphere | 2 | -18.2208 | 0.097989 | (2,2,1,1,1,3); Calculation with average annual yield and share of technologies. Lifetime: 30a. |  | photovoltaic slanted-roof installation, 3kWp, multi-Si, laminated, integrated, on roof |  | all | 1 | 0.0024315 | roof-top | 1014.8302 | 3 | 30 | 91334.7138 | 1.0949e-05
photovoltaic slanted-roof installation, 3kWp, multi-Si, panel, mounted, on roof | 4.5567e-07 | APAC | unit |  | technosphere | 2 | -15.4074 | 0.097989 | (2,2,1,1,1,3); Calculation with average annual yield and share of technologies. Lifetime: 30a. |  | photovoltaic slanted-roof installation, 3kWp, multi-Si, panel, mounted, on roof |  | all | 1 | 0.041619 | roof-top | 1014.8302 | 3 | 30 | 91334.7138 | 1.0949e-05
photovoltaic slanted-roof installation, 3kWp, single-Si, laminated, integrated, on roof | 1.407e-08 | APAC | unit |  | technosphere | 2 | -18.8564 | 0.097989 | (2,2,1,1,1,3); Calculation with average annual yield and share of technologies. Lifetime: 30a. |  | photovoltaic slanted-roof installation, 3kWp, single-Si, laminated, integrated, on roof |  | all | 1 | 0.001285 | roof-top | 1014.8302 | 3 | 30 | 91334.7138 | 1.0949e-05
photovoltaic slanted-roof installation, 3kWp, single-Si, panel, mounted, on roof | 2.3814e-07 | APAC | unit |  | technosphere | 2 | -16.043 | 0.097989 | (2,2,1,1,1,3); Calculation with average annual yield and share of technologies. Lifetime: 30a. |  | photovoltaic slanted-roof installation, 3kWp, single-Si, panel, mounted, on roof |  | all | 1 | 0.02175 | roof-top | 1014.8302 | 3 | 30 | 91334.7138 | 1.0949e-05
market for tap water | 0.0020721 | Europe without Switzerland | kilogram |  | technosphere | 2 | -6.1792 | 0.04341 | (2,2,1,1,1,3); Estimation 20l/m2 panel |  | tap water
treatment of wastewater, from residence, capacity 1.1E10l/year | -1.8649e-06 | CH | cubic meter |  | technosphere | 2 | -13.1923 | 0.04341 | (2,2,1,1,1,3); Estimation 20l/m2 panel | TRUE | wastewater, from residence
Activity | electricity production, photovoltaic, residential
comment | Dataset created adapted from the methodology followed by: Life Cycle Inventories and Life Cycle Assessments of Photovoltaic Systems 2020 Task 12 PV Sustainability, December 2020, DOI: 10.13140/RG.2.2.17977.19041 However, the technology split is not country-specific but based based on weighted average of OECD countries. Production volume provided by IRENA 2025: https://www.irena.org/Publications/2025/Jul/Renewable-energy-statistics-2025 Open-ground PV panel productivity in the country based on area-weighted estimate from the Global Solar Atlas: https://globalsolaratlas.info/download/world The lifetime of PV systems is estimated at 30 years based on the PEFCR PV electricity. Production mix of photovoltaic electricity in the country. Annual output, Roof-Top: 1014.83015304432 kWh/kWp. Annual output, Facade: 712.540320222608 kWh/kWp. Annual output, Open-ground: 1079.60654579183 kWh/kWp. Amount of solar energy transformed to electricity. Waste heat emission due to losses of electricity in the system. Technology: Electricity production with grid-connected photovoltaic power plants. Time period: Time of publications Production volume: 157.3 GWh in 2025. Sampling: Statistical data and model calculations Extrapolations: Use of PV technology data investigated for other countries (Switzerland). Correction of average yield with Swiss data. Uncertainty: None Author: Romain Sacchi, PSI, romain.sacchi@psi.ch
location | BY
production amount | 1
reference product | electricity, low voltage
source | Fthenakis, V., Leccisi, E., & Frischknecht, Rolf; Stolz, Philippe; Krebs, Luana; de Wild-Scholten, Mariska; Sinha, P. (2021). Life Cycle Inventories and Life Cycle Assessments of Photovoltaic Systems 2020 Task 12 PV Sustainability. Progress in Photovoltaics: Research and Applications, 29(10), 1068–1077. www.iea-pvps.org
type | process
unit | kilowatt hour
Exchanges
name | amount | location | unit | categories | type | uncertainty type | reference product | comment | production volume | scope | scope share | tech share | installation | productivity | kWp | lifetime | lifetime production | inverted lifetime production
Energy, solar, converted | 3.8503 |  | megajoule | natural resource::in air | biosphere | 0 |  | (2,2,1,1,1,3); Energy loss in the system
Heat, waste | 0.25027 |  | megajoule | air | biosphere | 0 |  | (1,na,na,na,na,na); Calculation with average annual output and share of technologies; Average degradation of 10.5% included
electricity production, photovoltaic, residential | 1 | BY | kilowatt hour | photovoltaic::power plants | production | 0 | electricity, low voltage |  | 157.3
photovoltaic slanted-roof installation, 3 kWp, CIS, laminated, integrated, on roof | 5.6056e-08 | CH | unit |  | technosphere | 0 | photovoltaic slanted-roof installation, 3 kWp, CIS, laminated, integrated, on roof | (2,2,1,1,1,3); Calculation with average annual yield and share of technologies. Lifetime: 30a. |  | residential | 0.17767 | 0.0051198 | roof-top | 1014.8302 | 3 | 30 | 91334.7138 | 1.0949e-05
photovoltaic slanted-roof installation, 3 kWp, CdTe, panel, mounted, on roof | 3.6561e-07 | CH | unit |  | technosphere | 0 | photovoltaic slanted-roof installation, 3 kWp, CdTe, panel, mounted, on roof | (2,2,1,1,1,3); Calculation with average annual yield and share of technologies. Lifetime: 30a. |  | residential | 0.17767 | 0.033393 | roof-top | 1014.8302 | 3 | 30 | 91334.7138 | 1.0949e-05
photovoltaic slanted-roof installation, 3 kWp, micro-Si, laminated, integrated, on roof | 5.6652e-09 | RER | unit |  | technosphere | 0 | photovoltaic slanted-roof installation, 3 kWp, micro-Si, laminated, integrated, on roof | (2,2,1,1,1,3); Calculation with average annual yield and share of technologies. Lifetime: 30a. |  | residential | 0.17767 | 0.00051742 | roof-top | 1014.8302 | 3 | 30 | 91334.7138 | 1.0949e-05
photovoltaic slanted-roof installation, 3 kWp, micro-Si, panel, mounted, on roof | 9.8488e-08 | RER | unit |  | technosphere | 0 | photovoltaic slanted-roof installation, 3 kWp, micro-Si, panel, mounted, on roof | (2,2,1,1,1,3); Calculation with average annual yield and share of technologies. Lifetime: 30a. |  | residential | 0.17767 | 0.0089953 | roof-top | 1014.8302 | 3 | 30 | 91334.7138 | 1.0949e-05
photovoltaic facade installation, 3kWp, multi-Si, laminated, integrated, at building | 2.8845e-07 | RER | unit |  | technosphere | 0 | photovoltaic facade installation, 3kWp, multi-Si, laminated, integrated, at building | (2,2,1,1,1,3); Calculation with average annual yield and share of technologies. Lifetime: 30a. |  | residential | 0.17767 | 0.018498 | façade | 712.5403 | 3 | 30 | 64128.6288 | 1.5594e-05
photovoltaic facade installation, 3kWp, multi-Si, panel, mounted, at building | 2.8289e-07 | RER | unit |  | technosphere | 0 | photovoltaic facade installation, 3kWp, multi-Si, panel, mounted, at building | (2,2,1,1,1,3); Calculation with average annual yield and share of technologies. Lifetime: 30a. |  | residential | 0.17767 | 0.018141 | façade | 712.5403 | 3 | 30 | 64128.6288 | 1.5594e-05
photovoltaic facade installation, 3kWp, single-Si, laminated, integrated, at building | 1.5207e-07 | RER | unit |  | technosphere | 0 | photovoltaic facade installation, 3kWp, single-Si, laminated, integrated, at building | (2,2,1,1,1,3); Calculation with average annual yield and share of technologies. Lifetime: 30a. |  | residential | 0.17767 | 0.0097519 | façade | 712.5403 | 3 | 30 | 64128.6288 | 1.5594e-05
photovoltaic facade installation, 3kWp, single-Si, panel, mounted, at building | 1.5194e-07 | RER | unit |  | technosphere | 0 | photovoltaic facade installation, 3kWp, single-Si, panel, mounted, at building | (2,2,1,1,1,3); Calculation with average annual yield and share of technologies. Lifetime: 30a. |  | residential | 0.17767 | 0.0097434 | façade | 712.5403 | 3 | 30 | 64128.6288 | 1.5594e-05
photovoltaic flat-roof installation, 3kWp, multi-Si, on roof | 3.1198e-06 | RER | unit |  | technosphere | 0 | photovoltaic flat-roof installation, 3kWp, multi-Si, on roof | (2,2,1,1,1,3); Calculation with average annual yield and share of technologies. Lifetime: 30a. |  | residential | 0.17767 | 0.28494 | roof-top | 1014.8302 | 3 | 30 | 91334.7138 | 1.0949e-05
photovoltaic flat-roof installation, 3kWp, single-Si, on roof | 1.6285e-06 | RER | unit |  | technosphere | 0 | photovoltaic flat-roof installation, 3kWp, single-Si, on roof | (2,2,1,1,1,3); Calculation with average annual yield and share of technologies. Lifetime: 30a. |  | residential | 0.17767 | 0.14874 | roof-top | 1014.8302 | 3 | 30 | 91334.7138 | 1.0949e-05
photovoltaic slanted-roof installation, 3kWp, CIS, panel, mounted, on roof | 9.0074e-07 | CH | unit |  | technosphere | 0 | photovoltaic slanted-roof installation, 3kWp, CIS, panel, mounted, on roof | (2,2,1,1,1,3); Calculation with average annual yield and share of technologies. Lifetime: 30a. |  | residential | 0.17767 | 0.082269 | roof-top | 1014.8302 | 3 | 30 | 91334.7138 | 1.0949e-05
photovoltaic slanted-roof installation, 3kWp, CdTe, laminated, integrated, on roof | 2.5221e-08 | CH | unit |  | technosphere | 0 | photovoltaic slanted-roof installation, 3kWp, CdTe, laminated, integrated, on roof | (2,2,1,1,1,3); Calculation with average annual yield and share of technologies. Lifetime: 30a. |  | residential | 0.17767 | 0.0023036 | roof-top | 1014.8302 | 3 | 30 | 91334.7138 | 1.0949e-05
photovoltaic slanted-roof installation, 3kWp, multi-Si, laminated, integrated, on roof | 1.4984e-07 | RER | unit |  | technosphere | 0 | photovoltaic slanted-roof installation, 3kWp, multi-Si, laminated, integrated, on roof | (2,2,1,1,1,3); Calculation with average annual yield and share of technologies. Lifetime: 30a. |  | residential | 0.17767 | 0.013686 | roof-top | 1014.8302 | 3 | 30 | 91334.7138 | 1.0949e-05
photovoltaic slanted-roof installation, 3kWp, multi-Si, panel, mounted, on roof | 2.5647e-06 | RER | unit |  | technosphere | 0 | photovoltaic slanted-roof installation, 3kWp, multi-Si, panel, mounted, on roof | (2,2,1,1,1,3); Calculation with average annual yield and share of technologies. Lifetime: 30a. |  | residential | 0.17767 | 0.23425 | roof-top | 1014.8302 | 3 | 30 | 91334.7138 | 1.0949e-05
photovoltaic slanted-roof installation, 3kWp, single-Si, laminated, integrated, on roof | 7.919e-08 | RER | unit |  | technosphere | 0 | photovoltaic slanted-roof installation, 3kWp, single-Si, laminated, integrated, on roof | (2,2,1,1,1,3); Calculation with average annual yield and share of technologies. Lifetime: 30a. |  | residential | 0.17767 | 0.0072328 | roof-top | 1014.8302 | 3 | 30 | 91334.7138 | 1.0949e-05
photovoltaic slanted-roof installation, 3kWp, single-Si, panel, mounted, on roof | 1.3404e-06 | RER | unit |  | technosphere | 0 | photovoltaic slanted-roof installation, 3kWp, single-Si, panel, mounted, on roof | (2,2,1,1,1,3); Calculation with average annual yield and share of technologies. Lifetime: 30a. |  | residential | 0.17767 | 0.12242 | roof-top | 1014.8302 | 3 | 30 | 91334.7138 | 1.0949e-05
market for tap water | 0.0037026 | Europe without Switzerland | kilogram |  | technosphere | 0 | tap water | (2,2,1,1,1,3); Estimation 20l/m2 panel
treatment of wastewater, from residence, capacity 1.1E10l/year | -3.3323e-06 | CH | cubic meter |  | technosphere | 0 | wastewater, from residence | (2,2,1,1,1,3); Estimation 20l/m2 panel
Activity | electricity production, photovoltaic, commercial
comment | Dataset created adapted from the methodology followed by: Life Cycle Inventories and Life Cycle Assessments of Photovoltaic Systems 2020 Task 12 PV Sustainability, December 2020, DOI: 10.13140/RG.2.2.17977.19041 However, the technology split is not country-specific but based based on weighted average of OECD countries. Production volume provided by IRENA 2025: https://www.irena.org/Publications/2025/Jul/Renewable-energy-statistics-2025 Open-ground PV panel productivity in the country based on area-weighted estimate from the Global Solar Atlas: https://globalsolaratlas.info/download/world The lifetime of PV systems is estimated at 30 years based on the PEFCR PV electricity. Production mix of photovoltaic electricity in the country. Annual output, Roof-Top: 990.674264602877 kWh/kWp. Annual output, Facade: 695.579802806275 kWh/kWp. Annual output, Open-ground: 1053.90879213072 kWh/kWp. Amount of solar energy transformed to electricity. Waste heat emission due to losses of electricity in the system. Technology: Electricity production with grid-connected photovoltaic power plants. Time period: Time of publications Production volume: 608.7 GWh in 2025. Sampling: Statistical data and model calculations Extrapolations: Use of PV technology data investigated for other countries (Switzerland). Correction of average yield with Swiss data. Uncertainty: None Author: Romain Sacchi, PSI, romain.sacchi@psi.ch
location | LT
production amount | 1
reference product | electricity, low voltage
source | Fthenakis, V., Leccisi, E., & Frischknecht, Rolf; Stolz, Philippe; Krebs, Luana; de Wild-Scholten, Mariska; Sinha, P. (2021). Life Cycle Inventories and Life Cycle Assessments of Photovoltaic Systems 2020 Task 12 PV Sustainability. Progress in Photovoltaics: Research and Applications, 29(10), 1068–1077. www.iea-pvps.org
type | process
unit | kilowatt hour
Exchanges
name | amount | location | unit | categories | type | uncertainty type | reference product | comment | production volume | scope | scope share | tech share | installation | productivity | kWp | lifetime | lifetime production | inverted lifetime production
Energy, solar, converted | 3.8503 |  | megajoule | natural resource::in air | biosphere | 0 |  | (2,2,1,1,1,3); Energy loss in the system
Heat, waste | 0.25027 |  | megajoule | air | biosphere | 0 |  | (1,na,na,na,na,na); Calculation with average annual output and share of technologies; Average degradation of 10.5% included
electricity production, photovoltaic, commercial | 1 | LT | kilowatt hour | photovoltaic::power plants | production | 0 | electricity, low voltage |  | 608.7
photovoltaic flat-roof installation, 156 kWp, multi-Si, on roof | 2.6482e-08 | CH | unit |  | technosphere | 0 | photovoltaic flat-roof installation, 156 kWp, multi-Si, on roof | (2,2,1,1,1,3); Calculation with average annual yield and share of technologies. Lifetime: 30a. |  | commercial | 0.82233 | 0.12278 | roof-top | 990.6743 | 156 | 30 | 4636355.5583 | 2.1569e-07
photovoltaic flat-roof installation, 156 kWp, single-Si, on roof | 1.3833e-08 | CH | unit |  | technosphere | 0 | photovoltaic flat-roof installation, 156 kWp, single-Si, on roof | (2,2,1,1,1,3); Calculation with average annual yield and share of technologies. Lifetime: 30a. |  | commercial | 0.82233 | 0.064135 | roof-top | 990.6743 | 156 | 30 | 4636355.5583 | 2.1569e-07
photovoltaic open ground installation, 570 kWp, CIS, on open ground | 6.818e-10 | RER | unit |  | technosphere | 0 | photovoltaic open ground installation, 570 kWp, CIS, on open ground | (2,2,1,1,1,3); Calculation with average annual yield and share of technologies. Lifetime: 30a. |  | commercial | 0.82233 | 0.012287 | central | 1053.9088 | 570 | 30 | 18021840.3454 | 5.5488e-08
photovoltaic open ground installation, 570 kWp, CdTe, on open ground | 5.0084e-09 | RER | unit |  | technosphere | 0 | photovoltaic open ground installation, 570 kWp, CdTe, on open ground | (2,2,1,1,1,3); Calculation with average annual yield and share of technologies. Lifetime: 30a. |  | commercial | 0.82233 | 0.090261 | central | 1053.9088 | 570 | 30 | 18021840.3454 | 5.5488e-08
photovoltaic open ground installation, 570 kWp, micro-Si, on open ground | 5.3086e-11 | RER | unit |  | technosphere | 0 | photovoltaic open ground installation, 570 kWp, micro-Si, on open ground | (2,2,1,1,1,3); Calculation with average annual yield and share of technologies. Lifetime: 30a. |  | commercial | 0.82233 | 0.0009567 | central | 1053.9088 | 570 | 30 | 18021840.3454 | 5.5488e-08
photovoltaic open ground installation, 570 kWp, multi-Si, on open ground | 1.7765e-08 | RER | unit |  | technosphere | 0 | photovoltaic open ground installation, 570 kWp, multi-Si, on open ground | (2,2,1,1,1,3); Calculation with average annual yield and share of technologies. Lifetime: 30a. |  | commercial | 0.82233 | 0.32016 | central | 1053.9088 | 570 | 30 | 18021840.3454 | 5.5488e-08
photovoltaic open ground installation, 570 kWp, single-Si, on open ground | 9.4234e-09 | RER | unit |  | technosphere | 0 | photovoltaic open ground installation, 570 kWp, single-Si, on open ground | (2,2,1,1,1,3); Calculation with average annual yield and share of technologies. Lifetime: 30a. |  | commercial | 0.82233 | 0.16983 | central | 1053.9088 | 570 | 30 | 18021840.3454 | 5.5488e-08
photovoltaic slanted-roof installation, 93 kWp, multi-Si, laminated, integrated, on roof | 2.9079e-09 | CH | unit |  | technosphere | 0 | photovoltaic slanted-roof installation, 93 kWp, multi-Si, laminated, integrated, on roof | (2,2,1,1,1,3); Calculation with average annual yield and share of technologies. Lifetime: 30a. |  | commercial | 0.82233 | 0.0080375 | roof-top | 990.6743 | 93 | 30 | 2763981.1982 | 3.618e-07
photovoltaic slanted-roof installation, 93 kWp, multi-Si, panel, mounted, on roof | 4.9308e-08 | CH | unit |  | technosphere | 0 | photovoltaic slanted-roof installation, 93 kWp, multi-Si, panel, mounted, on roof | (2,2,1,1,1,3); Calculation with average annual yield and share of technologies. Lifetime: 30a. |  | commercial | 0.82233 | 0.13629 | roof-top | 990.6743 | 93 | 30 | 2763981.1982 | 3.618e-07
photovoltaic slanted-roof installation, 93 kWp, single-Si, laminated, integrated, on roof | 1.5373e-09 | CH | unit |  | technosphere | 0 | photovoltaic slanted-roof installation, 93 kWp, single-Si, laminated, integrated, on roof | (2,2,1,1,1,3); Calculation with average annual yield and share of technologies. Lifetime: 30a. |  | commercial | 0.82233 | 0.0042489 | roof-top | 990.6743 | 93 | 30 | 2763981.1982 | 3.618e-07
photovoltaic slanted-roof installation, 93 kWp, single-Si, panel, mounted, on roof | 2.5828e-08 | CH | unit |  | technosphere | 0 | photovoltaic slanted-roof installation, 93 kWp, single-Si, panel, mounted, on roof | (2,2,1,1,1,3); Calculation with average annual yield and share of technologies. Lifetime: 30a. |  | commercial | 0.82233 | 0.071388 | roof-top | 990.6743 | 93 | 30 | 2763981.1982 | 3.618e-07
market for tap water | 0.0037026 | Europe without Switzerland | kilogram |  | technosphere | 0 | tap water | (2,2,1,1,1,3); Estimation 20l/m2 panel
treatment of wastewater, from residence, capacity 1.1E10l/year | -3.3323e-06 | CH | cubic meter |  | technosphere | 0 | wastewater, from residence | (2,2,1,1,1,3); Estimation 20l/m2 panel
Activity | electricity production, photovoltaic
comment | Dataset created adapted from the methodology followed by: Life Cycle Inventories and Life Cycle Assessments of Photovoltaic Systems 2020 Task 12 PV Sustainability, December 2020, DOI: 10.13140/RG.2.2.17977.19041 However, the technology split is not country-specific but based based on weighted average of OECD countries. Production volume provided by IRENA 2025: https://www.irena.org/Publications/2025/Jul/Renewable-energy-statistics-2025 Open-ground PV panel productivity in the country based on area-weighted estimate from the Global Solar Atlas: https://globalsolaratlas.info/download/world The lifetime of PV systems is estimated at 30 years based on the PEFCR PV electricity. Production mix of photovoltaic electricity in the country. Annual output, Roof-Top: 990.674264602877 kWh/kWp. Annual output, Facade: 695.579802806275 kWh/kWp. Annual output, Open-ground: 1053.90879213072 kWh/kWp. Amount of solar energy transformed to electricity. Waste heat emission due to losses of electricity in the system. Technology: Electricity production with grid-connected photovoltaic power plants. Time period: Time of publications Production volume: 608.7 GWh in 2025. Sampling: Statistical data and model calculations Extrapolations: Use of PV technology data investigated for other countries (Switzerland). Correction of average yield with Swiss data. Uncertainty: None Author: Romain Sacchi, PSI, romain.sacchi@psi.ch
location | LT
production amount | 1
reference product | electricity, low voltage
source | Fthenakis, V., Leccisi, E., & Frischknecht, Rolf; Stolz, Philippe; Krebs, Luana; de Wild-Scholten, Mariska; Sinha, P. (2021). Life Cycle Inventories and Life Cycle Assessments of Photovoltaic Systems 2020 Task 12 PV Sustainability. Progress in Photovoltaics: Research and Applications, 29(10), 1068–1077. www.iea-pvps.org
type | process
unit | kilowatt hour
Exchanges
name | amount | location | unit | categories | type | uncertainty type | loc | scale | comment | negative | reference product | production volume | scope | scope share | tech share | installation | productivity | kWp | lifetime | lifetime production | inverted lifetime production
Energy, solar, converted | 3.8503 |  | megajoule | natural resource::in air | biosphere | 2 | 1.3482 | 0.04341 | (2,2,1,1,1,3); Energy loss in the system
Heat, waste | 0.25027 |  | megajoule | air | biosphere | 2 | -1.3852 | 0.024395 | (1,na,na,na,na,na); Calculation
electricity production, photovoltaic | 1 | LT | kilowatt hour | photovoltaic::power plants | production | 0 | 1 |  |  |  | electricity, low voltage | 608.7
photovoltaic flat-roof installation, 156 kWp, multi-Si, on roof | 2.1777e-08 | CH | unit |  | technosphere | 2 | -18.468 | 0.097989 | (2,2,1,1,1,3); Calculation with average annual yield and share of technologies. Lifetime: 30a. |  | photovoltaic flat-roof installation, 156 kWp, multi-Si, on roof |  | all | 1 | 0.10096 | roof-top | 990.6743 | 156 | 30 | 4636355.5583 | 2.1569e-07
photovoltaic flat-roof installation, 156 kWp, single-Si, on roof | 1.1375e-08 | CH | unit |  | technosphere | 2 | -19.1036 | 0.097989 | (2,2,1,1,1,3); Calculation with average annual yield and share of technologies. Lifetime: 30a. |  | photovoltaic flat-roof installation, 156 kWp, single-Si, on roof |  | all | 1 | 0.05274 | roof-top | 990.6743 | 156 | 30 | 4636355.5583 | 2.1569e-07
photovoltaic slanted-roof installation, 3 kWp, CIS, laminated, integrated, on roof | 1.0202e-08 | CH | unit |  | technosphere | 2 | -19.6974 | 0.097989 | (2,2,1,1,1,3); Calculation with average annual yield and share of technologies. Lifetime: 30a. |  | photovoltaic slanted-roof installation, 3 kWp, CIS, laminated, integrated, on roof |  | all | 1 | 0.00090963 | roof-top | 990.6743 | 3 | 30 | 89160.6838 | 1.1216e-05
photovoltaic slanted-roof installation, 3 kWp, CdTe, panel, mounted, on roof | 6.6541e-08 | CH | unit |  | technosphere | 2 | -16.693 | 0.097989 | (2,2,1,1,1,3); Calculation with average annual yield and share of technologies. Lifetime: 30a. |  | photovoltaic slanted-roof installation, 3 kWp, CdTe, panel, mounted, on roof |  | all | 1 | 0.0059329 | roof-top | 990.6743 | 3 | 30 | 89160.6838 | 1.1216e-05
photovoltaic slanted-roof installation, 3 kWp, micro-Si, laminated, integrated, on roof | 1.0311e-09 | RER | unit |  | technosphere | 2 | -21.5433 | 0.097989 | (2,2,1,1,1,3); Calculation with average annual yield and share of technologies. Lifetime: 30a. |  | photovoltaic slanted-roof installation, 3 kWp, micro-Si, laminated, integrated, on roof |  | all | 1 | 9.193e-05 | roof-top | 990.6743 | 3 | 30 | 89160.6838 | 1.1216e-05
photovoltaic slanted-roof installation, 3 kWp, micro-Si, panel, mounted, on roof | 1.7925e-08 | RER | unit |  | technosphere | 2 | -18.7299 | 0.097989 | (2,2,1,1,1,3); Calculation with average annual yield and share of technologies. Lifetime: 30a. |  | photovoltaic slanted-roof installation, 3 kWp, micro-Si, panel, mounted, on roof |  | all | 1 | 0.0015982 | roof-top | 990.6743 | 3 | 30 | 89160.6838 | 1.1216e-05
photovoltaic open ground installation, 570 kWp, CIS, on open ground | 5.6066e-10 | RER | unit |  | technosphere | 2 | -21.6666 | 0.097989 | (2,2,1,1,1,3); Calculation with average annual yield and share of technologies. Lifetime: 30a. |  | photovoltaic open ground installation, 570 kWp, CIS, on open ground |  | all | 1 | 0.010104 | central | 1053.9088 | 570 | 30 | 18021840.3454 | 5.5488e-08
photovoltaic open ground installation, 570 kWp, CdTe, on open ground | 4.1186e-09 | RER | unit |  | technosphere | 2 | -21.4755 | 0.097989 | (2,2,1,1,1,3); Calculation with average annual yield and share of technologies. Lifetime: 30a. |  | photovoltaic open ground installation, 570 kWp, CdTe, on open ground |  | all | 1 | 0.074225 | central | 1053.9088 | 570 | 30 | 18021840.3454 | 5.5488e-08
photovoltaic open ground installation, 570 kWp, micro-Si, on open ground | 4.3654e-11 | RER | unit |  | technosphere | 2 | -23.5124 | 0.097989 | (2,2,1,1,1,3); Calculation with average annual yield and share of technologies. Lifetime: 30a. |  | photovoltaic open ground installation, 570 kWp, micro-Si, on open ground |  | all | 1 | 0.00078673 | central | 1053.9088 | 570 | 30 | 18021840.3454 | 5.5488e-08
photovoltaic open ground installation, 570 kWp, multi-Si, on open ground | 1.4609e-08 | RER | unit |  | technosphere | 2 | -18.2008 | 0.097989 | (2,2,1,1,1,3); Calculation with average annual yield and share of technologies. Lifetime: 30a. |  | photovoltaic open ground installation, 570 kWp, multi-Si, on open ground |  | all | 1 | 0.26328 | central | 1053.9088 | 570 | 30 | 18021840.3454 | 5.5488e-08
photovoltaic open ground installation, 570 kWp, single-Si, on open ground | 7.7491e-09 | RER | unit |  | technosphere | 2 | -18.8365 | 0.097989 | (2,2,1,1,1,3); Calculation with average annual yield and share of technologies. Lifetime: 30a. |  | photovoltaic open ground installation, 570 kWp, single-Si, on open ground |  | all | 1 | 0.13965 | central | 1053.9088 | 570 | 30 | 18021840.3454 | 5.5488e-08
photovoltaic slanted-roof installation, 93 kWp, multi-Si, laminated, integrated, on roof | 2.3913e-09 | CH | unit |  | technosphere | 2 | -20.6588 | 0.097989 | (2,2,1,1,1,3); Calculation with average annual yield and share of technologies. Lifetime: 30a. |  | photovoltaic slanted-roof installation, 93 kWp, multi-Si, laminated, integrated, on roof |  | all | 1 | 0.0066095 | roof-top | 990.6743 | 93 | 30 | 2763981.1982 | 3.618e-07
photovoltaic slanted-roof installation, 93 kWp, multi-Si, panel, mounted, on roof | 4.0548e-08 | CH | unit |  | technosphere | 2 | -17.8454 | 0.097989 | (2,2,1,1,1,3); Calculation with average annual yield and share of technologies. Lifetime: 30a. |  | photovoltaic slanted-roof installation, 93 kWp, multi-Si, panel, mounted, on roof |  | all | 1 | 0.11207 | roof-top | 990.6743 | 93 | 30 | 2763981.1982 | 3.618e-07
photovoltaic slanted-roof installation, 93 kWp, single-Si, laminated, integrated, on roof | 1.2641e-09 | CH | unit |  | technosphere | 2 | -21.2944 | 0.097989 | (2,2,1,1,1,3); Calculation with average annual yield and share of technologies. Lifetime: 30a. |  | photovoltaic slanted-roof installation, 93 kWp, single-Si, laminated, integrated, on roof |  | all | 1 | 0.003494 | roof-top | 990.6743 | 93 | 30 | 2763981.1982 | 3.618e-07
photovoltaic slanted-roof installation, 93 kWp, single-Si, panel, mounted, on roof | 2.1239e-08 | CH | unit |  | technosphere | 2 | -18.481 | 0.097989 | (2,2,1,1,1,3); Calculation with average annual yield and share of technologies. Lifetime: 30a. |  | photovoltaic slanted-roof installation, 93 kWp, single-Si, panel, mounted, on roof |  | all | 1 | 0.058705 | roof-top | 990.6743 | 93 | 30 | 2763981.1982 | 3.618e-07
photovoltaic facade installation, 3kWp, multi-Si, laminated, integrated, at building | 5.2498e-08 | APAC | unit |  | technosphere | 2 | -17.5613 | 0.097989 | (2,2,1,1,1,3); Calculation with average annual yield and share of technologies. Lifetime: 30a. |  | photovoltaic facade installation, 3kWp, multi-Si, laminated, integrated, at building |  | all | 1 | 0.0032865 | façade | 695.5798 | 3 | 30 | 62602.1823 | 1.5974e-05
photovoltaic facade installation, 3kWp, multi-Si, panel, mounted, at building | 5.1486e-08 | APAC | unit |  | technosphere | 2 | -17.5613 | 0.097989 | (2,2,1,1,1,3); Calculation with average annual yield and share of technologies. Lifetime: 30a. |  | photovoltaic facade installation, 3kWp, multi-Si, panel, mounted, at building |  | all | 1 | 0.0032232 | façade | 695.5798 | 3 | 30 | 62602.1823 | 1.5974e-05
photovoltaic facade installation, 3kWp, single-Si, laminated, integrated, at building | 2.7676e-08 | APAC | unit |  | technosphere | 2 | -18.1969 | 0.097989 | (2,2,1,1,1,3); Calculation with average annual yield and share of technologies. Lifetime: 30a. |  | photovoltaic facade installation, 3kWp, single-Si, laminated, integrated, at building |  | all | 1 | 0.0017326 | façade | 695.5798 | 3 | 30 | 62602.1823 | 1.5974e-05
photovoltaic facade installation, 3kWp, single-Si, panel, mounted, at building | 2.7652e-08 | APAC | unit |  | technosphere | 2 | -18.1969 | 0.097989 | (2,2,1,1,1,3); Calculation with average annual yield and share of technologies. Lifetime: 30a. |  | photovoltaic facade installation, 3kWp, single-Si, panel, mounted, at building |  | all | 1 | 0.0017311 | façade | 695.5798 | 3 | 30 | 62602.1823 | 1.5974e-05
photovoltaic flat-roof installation, 3kWp, multi-Si, on roof | 5.678e-07 | APAC | unit |  | technosphere | 2 | -15.2099 | 0.097989 | (2,2,1,1,1,3); Calculation with average annual yield and share of technologies. Lifetime: 30a. |  | photovoltaic flat-roof installation, 3kWp, multi-Si, on roof |  | all | 1 | 0.050625 | roof-top | 990.6743 | 3 | 30 | 89160.6838 | 1.1216e-05
photovoltaic flat-roof installation, 3kWp, single-Si, on roof | 2.9638e-07 | APAC | unit |  | technosphere | 2 | -15.8456 | 0.097989 | (2,2,1,1,1,3); Calculation with average annual yield and share of technologies. Lifetime: 30a. |  | photovoltaic flat-roof installation, 3kWp, single-Si, on roof |  | all | 1 | 0.026426 | roof-top | 990.6743 | 3 | 30 | 89160.6838 | 1.1216e-05
photovoltaic slanted-roof installation, 3kWp, CIS, panel, mounted, on roof | 1.6393e-07 | CH | unit |  | technosphere | 2 | -16.8841 | 0.097989 | (2,2,1,1,1,3); Calculation with average annual yield and share of technologies. Lifetime: 30a. |  | photovoltaic slanted-roof installation, 3kWp, CIS, panel, mounted, on roof |  | all | 1 | 0.014616 | roof-top | 990.6743 | 3 | 30 | 89160.6838 | 1.1216e-05
photovoltaic slanted-roof installation, 3kWp, CdTe, laminated, integrated, on roof | 4.5903e-09 | CH | unit |  | technosphere | 2 | -19.5064 | 0.097989 | (2,2,1,1,1,3); Calculation with average annual yield and share of technologies. Lifetime: 30a. |  | photovoltaic slanted-roof installation, 3kWp, CdTe, laminated, integrated, on roof |  | all | 1 | 0.00040927 | roof-top | 990.6743 | 3 | 30 | 89160.6838 | 1.1216e-05
photovoltaic slanted-roof installation, 3kWp, multi-Si, laminated, integrated, on roof | 2.7271e-08 | APAC | unit |  | technosphere | 2 | -18.2208 | 0.097989 | (2,2,1,1,1,3); Calculation with average annual yield and share of technologies. Lifetime: 30a. |  | photovoltaic slanted-roof installation, 3kWp, multi-Si, laminated, integrated, on roof |  | all | 1 | 0.0024315 | roof-top | 990.6743 | 3 | 30 | 89160.6838 | 1.1216e-05
photovoltaic slanted-roof installation, 3kWp, multi-Si, panel, mounted, on roof | 4.6678e-07 | APAC | unit |  | technosphere | 2 | -15.4074 | 0.097989 | (2,2,1,1,1,3); Calculation with average annual yield and share of technologies. Lifetime: 30a. |  | photovoltaic slanted-roof installation, 3kWp, multi-Si, panel, mounted, on roof |  | all | 1 | 0.041619 | roof-top | 990.6743 | 3 | 30 | 89160.6838 | 1.1216e-05
photovoltaic slanted-roof installation, 3kWp, single-Si, laminated, integrated, on roof | 1.4413e-08 | APAC | unit |  | technosphere | 2 | -18.8564 | 0.097989 | (2,2,1,1,1,3); Calculation with average annual yield and share of technologies. Lifetime: 30a. |  | photovoltaic slanted-roof installation, 3kWp, single-Si, laminated, integrated, on roof |  | all | 1 | 0.001285 | roof-top | 990.6743 | 3 | 30 | 89160.6838 | 1.1216e-05
photovoltaic slanted-roof installation, 3kWp, single-Si, panel, mounted, on roof | 2.4394e-07 | APAC | unit |  | technosphere | 2 | -16.043 | 0.097989 | (2,2,1,1,1,3); Calculation with average annual yield and share of technologies. Lifetime: 30a. |  | photovoltaic slanted-roof installation, 3kWp, single-Si, panel, mounted, on roof |  | all | 1 | 0.02175 | roof-top | 990.6743 | 3 | 30 | 89160.6838 | 1.1216e-05
market for tap water | 0.0020721 | Europe without Switzerland | kilogram |  | technosphere | 2 | -6.1792 | 0.04341 | (2,2,1,1,1,3); Estimation 20l/m2 panel |  | tap water
treatment of wastewater, from residence, capacity 1.1E10l/year | -1.8649e-06 | CH | cubic meter |  | technosphere | 2 | -13.1923 | 0.04341 | (2,2,1,1,1,3); Estimation 20l/m2 panel | TRUE | wastewater, from residence
Activity | electricity production, photovoltaic, residential
comment | Dataset created adapted from the methodology followed by: Life Cycle Inventories and Life Cycle Assessments of Photovoltaic Systems 2020 Task 12 PV Sustainability, December 2020, DOI: 10.13140/RG.2.2.17977.19041 However, the technology split is not country-specific but based based on weighted average of OECD countries. Production volume provided by IRENA 2025: https://www.irena.org/Publications/2025/Jul/Renewable-energy-statistics-2025 Open-ground PV panel productivity in the country based on area-weighted estimate from the Global Solar Atlas: https://globalsolaratlas.info/download/world The lifetime of PV systems is estimated at 30 years based on the PEFCR PV electricity. Production mix of photovoltaic electricity in the country. Annual output, Roof-Top: 990.674264602877 kWh/kWp. Annual output, Facade: 695.579802806275 kWh/kWp. Annual output, Open-ground: 1053.90879213072 kWh/kWp. Amount of solar energy transformed to electricity. Waste heat emission due to losses of electricity in the system. Technology: Electricity production with grid-connected photovoltaic power plants. Time period: Time of publications Production volume: 608.7 GWh in 2025. Sampling: Statistical data and model calculations Extrapolations: Use of PV technology data investigated for other countries (Switzerland). Correction of average yield with Swiss data. Uncertainty: None Author: Romain Sacchi, PSI, romain.sacchi@psi.ch
location | LT
production amount | 1
reference product | electricity, low voltage
source | Fthenakis, V., Leccisi, E., & Frischknecht, Rolf; Stolz, Philippe; Krebs, Luana; de Wild-Scholten, Mariska; Sinha, P. (2021). Life Cycle Inventories and Life Cycle Assessments of Photovoltaic Systems 2020 Task 12 PV Sustainability. Progress in Photovoltaics: Research and Applications, 29(10), 1068–1077. www.iea-pvps.org
type | process
unit | kilowatt hour
Exchanges
name | amount | location | unit | categories | type | uncertainty type | reference product | comment | production volume | scope | scope share | tech share | installation | productivity | kWp | lifetime | lifetime production | inverted lifetime production
Energy, solar, converted | 3.8503 |  | megajoule | natural resource::in air | biosphere | 0 |  | (2,2,1,1,1,3); Energy loss in the system
Heat, waste | 0.25027 |  | megajoule | air | biosphere | 0 |  | (1,na,na,na,na,na); Calculation with average annual output and share of technologies; Average degradation of 10.5% included
electricity production, photovoltaic, residential | 1 | LT | kilowatt hour | photovoltaic::power plants | production | 0 | electricity, low voltage |  | 608.7
photovoltaic slanted-roof installation, 3 kWp, CIS, laminated, integrated, on roof | 5.7422e-08 | CH | unit |  | technosphere | 0 | photovoltaic slanted-roof installation, 3 kWp, CIS, laminated, integrated, on roof | (2,2,1,1,1,3); Calculation with average annual yield and share of technologies. Lifetime: 30a. |  | residential | 0.17767 | 0.0051198 | roof-top | 990.6743 | 3 | 30 | 89160.6838 | 1.1216e-05
photovoltaic slanted-roof installation, 3 kWp, CdTe, panel, mounted, on roof | 3.7453e-07 | CH | unit |  | technosphere | 0 | photovoltaic slanted-roof installation, 3 kWp, CdTe, panel, mounted, on roof | (2,2,1,1,1,3); Calculation with average annual yield and share of technologies. Lifetime: 30a. |  | residential | 0.17767 | 0.033393 | roof-top | 990.6743 | 3 | 30 | 89160.6838 | 1.1216e-05
photovoltaic slanted-roof installation, 3 kWp, micro-Si, laminated, integrated, on roof | 5.8033e-09 | RER | unit |  | technosphere | 0 | photovoltaic slanted-roof installation, 3 kWp, micro-Si, laminated, integrated, on roof | (2,2,1,1,1,3); Calculation with average annual yield and share of technologies. Lifetime: 30a. |  | residential | 0.17767 | 0.00051742 | roof-top | 990.6743 | 3 | 30 | 89160.6838 | 1.1216e-05
photovoltaic slanted-roof installation, 3 kWp, micro-Si, panel, mounted, on roof | 1.0089e-07 | RER | unit |  | technosphere | 0 | photovoltaic slanted-roof installation, 3 kWp, micro-Si, panel, mounted, on roof | (2,2,1,1,1,3); Calculation with average annual yield and share of technologies. Lifetime: 30a. |  | residential | 0.17767 | 0.0089953 | roof-top | 990.6743 | 3 | 30 | 89160.6838 | 1.1216e-05
photovoltaic facade installation, 3kWp, multi-Si, laminated, integrated, at building | 2.9548e-07 | RER | unit |  | technosphere | 0 | photovoltaic facade installation, 3kWp, multi-Si, laminated, integrated, at building | (2,2,1,1,1,3); Calculation with average annual yield and share of technologies. Lifetime: 30a. |  | residential | 0.17767 | 0.018498 | façade | 695.5798 | 3 | 30 | 62602.1823 | 1.5974e-05
photovoltaic facade installation, 3kWp, multi-Si, panel, mounted, at building | 2.8979e-07 | RER | unit |  | technosphere | 0 | photovoltaic facade installation, 3kWp, multi-Si, panel, mounted, at building | (2,2,1,1,1,3); Calculation with average annual yield and share of technologies. Lifetime: 30a. |  | residential | 0.17767 | 0.018141 | façade | 695.5798 | 3 | 30 | 62602.1823 | 1.5974e-05
photovoltaic facade installation, 3kWp, single-Si, laminated, integrated, at building | 1.5577e-07 | RER | unit |  | technosphere | 0 | photovoltaic facade installation, 3kWp, single-Si, laminated, integrated, at building | (2,2,1,1,1,3); Calculation with average annual yield and share of technologies. Lifetime: 30a. |  | residential | 0.17767 | 0.0097519 | façade | 695.5798 | 3 | 30 | 62602.1823 | 1.5974e-05
photovoltaic facade installation, 3kWp, single-Si, panel, mounted, at building | 1.5564e-07 | RER | unit |  | technosphere | 0 | photovoltaic facade installation, 3kWp, single-Si, panel, mounted, at building | (2,2,1,1,1,3); Calculation with average annual yield and share of technologies. Lifetime: 30a. |  | residential | 0.17767 | 0.0097434 | façade | 695.5798 | 3 | 30 | 62602.1823 | 1.5974e-05
photovoltaic flat-roof installation, 3kWp, multi-Si, on roof | 3.1958e-06 | RER | unit |  | technosphere | 0 | photovoltaic flat-roof installation, 3kWp, multi-Si, on roof | (2,2,1,1,1,3); Calculation with average annual yield and share of technologies. Lifetime: 30a. |  | residential | 0.17767 | 0.28494 | roof-top | 990.6743 | 3 | 30 | 89160.6838 | 1.1216e-05
photovoltaic flat-roof installation, 3kWp, single-Si, on roof | 1.6682e-06 | RER | unit |  | technosphere | 0 | photovoltaic flat-roof installation, 3kWp, single-Si, on roof | (2,2,1,1,1,3); Calculation with average annual yield and share of technologies. Lifetime: 30a. |  | residential | 0.17767 | 0.14874 | roof-top | 990.6743 | 3 | 30 | 89160.6838 | 1.1216e-05
photovoltaic slanted-roof installation, 3kWp, CIS, panel, mounted, on roof | 9.227e-07 | CH | unit |  | technosphere | 0 | photovoltaic slanted-roof installation, 3kWp, CIS, panel, mounted, on roof | (2,2,1,1,1,3); Calculation with average annual yield and share of technologies. Lifetime: 30a. |  | residential | 0.17767 | 0.082269 | roof-top | 990.6743 | 3 | 30 | 89160.6838 | 1.1216e-05
photovoltaic slanted-roof installation, 3kWp, CdTe, laminated, integrated, on roof | 2.5836e-08 | CH | unit |  | technosphere | 0 | photovoltaic slanted-roof installation, 3kWp, CdTe, laminated, integrated, on roof | (2,2,1,1,1,3); Calculation with average annual yield and share of technologies. Lifetime: 30a. |  | residential | 0.17767 | 0.0023036 | roof-top | 990.6743 | 3 | 30 | 89160.6838 | 1.1216e-05
photovoltaic slanted-roof installation, 3kWp, multi-Si, laminated, integrated, on roof | 1.5349e-07 | RER | unit |  | technosphere | 0 | photovoltaic slanted-roof installation, 3kWp, multi-Si, laminated, integrated, on roof | (2,2,1,1,1,3); Calculation with average annual yield and share of technologies. Lifetime: 30a. |  | residential | 0.17767 | 0.013686 | roof-top | 990.6743 | 3 | 30 | 89160.6838 | 1.1216e-05
photovoltaic slanted-roof installation, 3kWp, multi-Si, panel, mounted, on roof | 2.6273e-06 | RER | unit |  | technosphere | 0 | photovoltaic slanted-roof installation, 3kWp, multi-Si, panel, mounted, on roof | (2,2,1,1,1,3); Calculation with average annual yield and share of technologies. Lifetime: 30a. |  | residential | 0.17767 | 0.23425 | roof-top | 990.6743 | 3 | 30 | 89160.6838 | 1.1216e-05
photovoltaic slanted-roof installation, 3kWp, single-Si, laminated, integrated, on roof | 8.1121e-08 | RER | unit |  | technosphere | 0 | photovoltaic slanted-roof installation, 3kWp, single-Si, laminated, integrated, on roof | (2,2,1,1,1,3); Calculation with average annual yield and share of technologies. Lifetime: 30a. |  | residential | 0.17767 | 0.0072328 | roof-top | 990.6743 | 3 | 30 | 89160.6838 | 1.1216e-05
photovoltaic slanted-roof installation, 3kWp, single-Si, panel, mounted, on roof | 1.373e-06 | RER | unit |  | technosphere | 0 | photovoltaic slanted-roof installation, 3kWp, single-Si, panel, mounted, on roof | (2,2,1,1,1,3); Calculation with average annual yield and share of technologies. Lifetime: 30a. |  | residential | 0.17767 | 0.12242 | roof-top | 990.6743 | 3 | 30 | 89160.6838 | 1.1216e-05
market for tap water | 0.0037026 | Europe without Switzerland | kilogram |  | technosphere | 0 | tap water | (2,2,1,1,1,3); Estimation 20l/m2 panel
treatment of wastewater, from residence, capacity 1.1E10l/year | -3.3323e-06 | CH | cubic meter |  | technosphere | 0 | wastewater, from residence | (2,2,1,1,1,3); Estimation 20l/m2 panel
Activity | electricity production, photovoltaic, commercial
comment | Dataset created adapted from the methodology followed by: Life Cycle Inventories and Life Cycle Assessments of Photovoltaic Systems 2020 Task 12 PV Sustainability, December 2020, DOI: 10.13140/RG.2.2.17977.19041 However, the technology split is not country-specific but based based on weighted average of OECD countries. Production volume provided by IRENA 2025: https://www.irena.org/Publications/2025/Jul/Renewable-energy-statistics-2025 Open-ground PV panel productivity in the country based on area-weighted estimate from the Global Solar Atlas: https://globalsolaratlas.info/download/world The lifetime of PV systems is estimated at 30 years based on the PEFCR PV electricity. Production mix of photovoltaic electricity in the country. Annual output, Roof-Top: 980.75028979296 kWh/kWp. Annual output, Facade: 688.611905599312 kWh/kWp. Annual output, Open-ground: 1043.35137212017 kWh/kWp. Amount of solar energy transformed to electricity. Waste heat emission due to losses of electricity in the system. Technology: Electricity production with grid-connected photovoltaic power plants. Time period: Time of publications Production volume: 239.068 GWh in 2025. Sampling: Statistical data and model calculations Extrapolations: Use of PV technology data investigated for other countries (Switzerland). Correction of average yield with Swiss data. Uncertainty: None Author: Romain Sacchi, PSI, romain.sacchi@psi.ch
location | LV
production amount | 1
reference product | electricity, low voltage
source | Fthenakis, V., Leccisi, E., & Frischknecht, Rolf; Stolz, Philippe; Krebs, Luana; de Wild-Scholten, Mariska; Sinha, P. (2021). Life Cycle Inventories and Life Cycle Assessments of Photovoltaic Systems 2020 Task 12 PV Sustainability. Progress in Photovoltaics: Research and Applications, 29(10), 1068–1077. www.iea-pvps.org
type | process
unit | kilowatt hour
Exchanges
name | amount | location | unit | categories | type | uncertainty type | reference product | comment | production volume | scope | scope share | tech share | installation | productivity | kWp | lifetime | lifetime production | inverted lifetime production
Energy, solar, converted | 3.8503 |  | megajoule | natural resource::in air | biosphere | 0 |  | (2,2,1,1,1,3); Energy loss in the system
Heat, waste | 0.25027 |  | megajoule | air | biosphere | 0 |  | (1,na,na,na,na,na); Calculation with average annual output and share of technologies; Average degradation of 10.5% included
electricity production, photovoltaic, commercial | 1 | LV | kilowatt hour | photovoltaic::power plants | production | 0 | electricity, low voltage |  | 239.068
photovoltaic flat-roof installation, 156 kWp, multi-Si, on roof | 2.6749e-08 | CH | unit |  | technosphere | 0 | photovoltaic flat-roof installation, 156 kWp, multi-Si, on roof | (2,2,1,1,1,3); Calculation with average annual yield and share of technologies. Lifetime: 30a. |  | commercial | 0.82233 | 0.12278 | roof-top | 980.7503 | 156 | 30 | 4589911.3562 | 2.1787e-07
photovoltaic flat-roof installation, 156 kWp, single-Si, on roof | 1.3973e-08 | CH | unit |  | technosphere | 0 | photovoltaic flat-roof installation, 156 kWp, single-Si, on roof | (2,2,1,1,1,3); Calculation with average annual yield and share of technologies. Lifetime: 30a. |  | commercial | 0.82233 | 0.064135 | roof-top | 980.7503 | 156 | 30 | 4589911.3562 | 2.1787e-07
photovoltaic open ground installation, 570 kWp, CIS, on open ground | 6.887e-10 | RER | unit |  | technosphere | 0 | photovoltaic open ground installation, 570 kWp, CIS, on open ground | (2,2,1,1,1,3); Calculation with average annual yield and share of technologies. Lifetime: 30a. |  | commercial | 0.82233 | 0.012287 | central | 1043.3514 | 570 | 30 | 17841308.4633 | 5.605e-08
photovoltaic open ground installation, 570 kWp, CdTe, on open ground | 5.0591e-09 | RER | unit |  | technosphere | 0 | photovoltaic open ground installation, 570 kWp, CdTe, on open ground | (2,2,1,1,1,3); Calculation with average annual yield and share of technologies. Lifetime: 30a. |  | commercial | 0.82233 | 0.090261 | central | 1043.3514 | 570 | 30 | 17841308.4633 | 5.605e-08
photovoltaic open ground installation, 570 kWp, micro-Si, on open ground | 5.3623e-11 | RER | unit |  | technosphere | 0 | photovoltaic open ground installation, 570 kWp, micro-Si, on open ground | (2,2,1,1,1,3); Calculation with average annual yield and share of technologies. Lifetime: 30a. |  | commercial | 0.82233 | 0.0009567 | central | 1043.3514 | 570 | 30 | 17841308.4633 | 5.605e-08
photovoltaic open ground installation, 570 kWp, multi-Si, on open ground | 1.7945e-08 | RER | unit |  | technosphere | 0 | photovoltaic open ground installation, 570 kWp, multi-Si, on open ground | (2,2,1,1,1,3); Calculation with average annual yield and share of technologies. Lifetime: 30a. |  | commercial | 0.82233 | 0.32016 | central | 1043.3514 | 570 | 30 | 17841308.4633 | 5.605e-08
photovoltaic open ground installation, 570 kWp, single-Si, on open ground | 9.5187e-09 | RER | unit |  | technosphere | 0 | photovoltaic open ground installation, 570 kWp, single-Si, on open ground | (2,2,1,1,1,3); Calculation with average annual yield and share of technologies. Lifetime: 30a. |  | commercial | 0.82233 | 0.16983 | central | 1043.3514 | 570 | 30 | 17841308.4633 | 5.605e-08
photovoltaic slanted-roof installation, 93 kWp, multi-Si, laminated, integrated, on roof | 2.9374e-09 | CH | unit |  | technosphere | 0 | photovoltaic slanted-roof installation, 93 kWp, multi-Si, laminated, integrated, on roof | (2,2,1,1,1,3); Calculation with average annual yield and share of technologies. Lifetime: 30a. |  | commercial | 0.82233 | 0.0080375 | roof-top | 980.7503 | 93 | 30 | 2736293.3085 | 3.6546e-07
photovoltaic slanted-roof installation, 93 kWp, multi-Si, panel, mounted, on roof | 4.9807e-08 | CH | unit |  | technosphere | 0 | photovoltaic slanted-roof installation, 93 kWp, multi-Si, panel, mounted, on roof | (2,2,1,1,1,3); Calculation with average annual yield and share of technologies. Lifetime: 30a. |  | commercial | 0.82233 | 0.13629 | roof-top | 980.7503 | 93 | 30 | 2736293.3085 | 3.6546e-07
photovoltaic slanted-roof installation, 93 kWp, single-Si, laminated, integrated, on roof | 1.5528e-09 | CH | unit |  | technosphere | 0 | photovoltaic slanted-roof installation, 93 kWp, single-Si, laminated, integrated, on roof | (2,2,1,1,1,3); Calculation with average annual yield and share of technologies. Lifetime: 30a. |  | commercial | 0.82233 | 0.0042489 | roof-top | 980.7503 | 93 | 30 | 2736293.3085 | 3.6546e-07
photovoltaic slanted-roof installation, 93 kWp, single-Si, panel, mounted, on roof | 2.6089e-08 | CH | unit |  | technosphere | 0 | photovoltaic slanted-roof installation, 93 kWp, single-Si, panel, mounted, on roof | (2,2,1,1,1,3); Calculation with average annual yield and share of technologies. Lifetime: 30a. |  | commercial | 0.82233 | 0.071388 | roof-top | 980.7503 | 93 | 30 | 2736293.3085 | 3.6546e-07
market for tap water | 0.0037026 | Europe without Switzerland | kilogram |  | technosphere | 0 | tap water | (2,2,1,1,1,3); Estimation 20l/m2 panel
treatment of wastewater, from residence, capacity 1.1E10l/year | -3.3323e-06 | CH | cubic meter |  | technosphere | 0 | wastewater, from residence | (2,2,1,1,1,3); Estimation 20l/m2 panel
Activity | electricity production, photovoltaic
comment | Dataset created adapted from the methodology followed by: Life Cycle Inventories and Life Cycle Assessments of Photovoltaic Systems 2020 Task 12 PV Sustainability, December 2020, DOI: 10.13140/RG.2.2.17977.19041 However, the technology split is not country-specific but based based on weighted average of OECD countries. Production volume provided by IRENA 2025: https://www.irena.org/Publications/2025/Jul/Renewable-energy-statistics-2025 Open-ground PV panel productivity in the country based on area-weighted estimate from the Global Solar Atlas: https://globalsolaratlas.info/download/world The lifetime of PV systems is estimated at 30 years based on the PEFCR PV electricity. Production mix of photovoltaic electricity in the country. Annual output, Roof-Top: 980.75028979296 kWh/kWp. Annual output, Facade: 688.611905599312 kWh/kWp. Annual output, Open-ground: 1043.35137212017 kWh/kWp. Amount of solar energy transformed to electricity. Waste heat emission due to losses of electricity in the system. Technology: Electricity production with grid-connected photovoltaic power plants. Time period: Time of publications Production volume: 239.068 GWh in 2025. Sampling: Statistical data and model calculations Extrapolations: Use of PV technology data investigated for other countries (Switzerland). Correction of average yield with Swiss data. Uncertainty: None Author: Romain Sacchi, PSI, romain.sacchi@psi.ch
location | LV
production amount | 1
reference product | electricity, low voltage
source | Fthenakis, V., Leccisi, E., & Frischknecht, Rolf; Stolz, Philippe; Krebs, Luana; de Wild-Scholten, Mariska; Sinha, P. (2021). Life Cycle Inventories and Life Cycle Assessments of Photovoltaic Systems 2020 Task 12 PV Sustainability. Progress in Photovoltaics: Research and Applications, 29(10), 1068–1077. www.iea-pvps.org
type | process
unit | kilowatt hour
Exchanges
name | amount | location | unit | categories | type | uncertainty type | loc | scale | comment | negative | reference product | production volume | scope | scope share | tech share | installation | productivity | kWp | lifetime | lifetime production | inverted lifetime production
Energy, solar, converted | 3.8503 |  | megajoule | natural resource::in air | biosphere | 2 | 1.3482 | 0.04341 | (2,2,1,1,1,3); Energy loss in the system
Heat, waste | 0.25027 |  | megajoule | air | biosphere | 2 | -1.3852 | 0.024395 | (1,na,na,na,na,na); Calculation
electricity production, photovoltaic | 1 | LV | kilowatt hour | photovoltaic::power plants | production | 0 | 1 |  |  |  | electricity, low voltage | 239.068
photovoltaic flat-roof installation, 156 kWp, multi-Si, on roof | 2.1997e-08 | CH | unit |  | technosphere | 2 | -18.468 | 0.097989 | (2,2,1,1,1,3); Calculation with average annual yield and share of technologies. Lifetime: 30a. |  | photovoltaic flat-roof installation, 156 kWp, multi-Si, on roof |  | all | 1 | 0.10096 | roof-top | 980.7503 | 156 | 30 | 4589911.3562 | 2.1787e-07
photovoltaic flat-roof installation, 156 kWp, single-Si, on roof | 1.149e-08 | CH | unit |  | technosphere | 2 | -19.1036 | 0.097989 | (2,2,1,1,1,3); Calculation with average annual yield and share of technologies. Lifetime: 30a. |  | photovoltaic flat-roof installation, 156 kWp, single-Si, on roof |  | all | 1 | 0.05274 | roof-top | 980.7503 | 156 | 30 | 4589911.3562 | 2.1787e-07
photovoltaic slanted-roof installation, 3 kWp, CIS, laminated, integrated, on roof | 1.0305e-08 | CH | unit |  | technosphere | 2 | -19.6974 | 0.097989 | (2,2,1,1,1,3); Calculation with average annual yield and share of technologies. Lifetime: 30a. |  | photovoltaic slanted-roof installation, 3 kWp, CIS, laminated, integrated, on roof |  | all | 1 | 0.00090963 | roof-top | 980.7503 | 3 | 30 | 88267.5261 | 1.1329e-05
photovoltaic slanted-roof installation, 3 kWp, CdTe, panel, mounted, on roof | 6.7215e-08 | CH | unit |  | technosphere | 2 | -16.693 | 0.097989 | (2,2,1,1,1,3); Calculation with average annual yield and share of technologies. Lifetime: 30a. |  | photovoltaic slanted-roof installation, 3 kWp, CdTe, panel, mounted, on roof |  | all | 1 | 0.0059329 | roof-top | 980.7503 | 3 | 30 | 88267.5261 | 1.1329e-05
photovoltaic slanted-roof installation, 3 kWp, micro-Si, laminated, integrated, on roof | 1.0415e-09 | RER | unit |  | technosphere | 2 | -21.5433 | 0.097989 | (2,2,1,1,1,3); Calculation with average annual yield and share of technologies. Lifetime: 30a. |  | photovoltaic slanted-roof installation, 3 kWp, micro-Si, laminated, integrated, on roof |  | all | 1 | 9.193e-05 | roof-top | 980.7503 | 3 | 30 | 88267.5261 | 1.1329e-05
photovoltaic slanted-roof installation, 3 kWp, micro-Si, panel, mounted, on roof | 1.8106e-08 | RER | unit |  | technosphere | 2 | -18.7299 | 0.097989 | (2,2,1,1,1,3); Calculation with average annual yield and share of technologies. Lifetime: 30a. |  | photovoltaic slanted-roof installation, 3 kWp, micro-Si, panel, mounted, on roof |  | all | 1 | 0.0015982 | roof-top | 980.7503 | 3 | 30 | 88267.5261 | 1.1329e-05
photovoltaic open ground installation, 570 kWp, CIS, on open ground | 5.6634e-10 | RER | unit |  | technosphere | 2 | -21.6666 | 0.097989 | (2,2,1,1,1,3); Calculation with average annual yield and share of technologies. Lifetime: 30a. |  | photovoltaic open ground installation, 570 kWp, CIS, on open ground |  | all | 1 | 0.010104 | central | 1043.3514 | 570 | 30 | 17841308.4633 | 5.605e-08
photovoltaic open ground installation, 570 kWp, CdTe, on open ground | 4.1603e-09 | RER | unit |  | technosphere | 2 | -21.4755 | 0.097989 | (2,2,1,1,1,3); Calculation with average annual yield and share of technologies. Lifetime: 30a. |  | photovoltaic open ground installation, 570 kWp, CdTe, on open ground |  | all | 1 | 0.074225 | central | 1043.3514 | 570 | 30 | 17841308.4633 | 5.605e-08
photovoltaic open ground installation, 570 kWp, micro-Si, on open ground | 4.4096e-11 | RER | unit |  | technosphere | 2 | -23.5124 | 0.097989 | (2,2,1,1,1,3); Calculation with average annual yield and share of technologies. Lifetime: 30a. |  | photovoltaic open ground installation, 570 kWp, micro-Si, on open ground |  | all | 1 | 0.00078673 | central | 1043.3514 | 570 | 30 | 17841308.4633 | 5.605e-08
photovoltaic open ground installation, 570 kWp, multi-Si, on open ground | 1.4757e-08 | RER | unit |  | technosphere | 2 | -18.2008 | 0.097989 | (2,2,1,1,1,3); Calculation with average annual yield and share of technologies. Lifetime: 30a. |  | photovoltaic open ground installation, 570 kWp, multi-Si, on open ground |  | all | 1 | 0.26328 | central | 1043.3514 | 570 | 30 | 17841308.4633 | 5.605e-08
photovoltaic open ground installation, 570 kWp, single-Si, on open ground | 7.8276e-09 | RER | unit |  | technosphere | 2 | -18.8365 | 0.097989 | (2,2,1,1,1,3); Calculation with average annual yield and share of technologies. Lifetime: 30a. |  | photovoltaic open ground installation, 570 kWp, single-Si, on open ground |  | all | 1 | 0.13965 | central | 1043.3514 | 570 | 30 | 17841308.4633 | 5.605e-08
photovoltaic slanted-roof installation, 93 kWp, multi-Si, laminated, integrated, on roof | 2.4155e-09 | CH | unit |  | technosphere | 2 | -20.6588 | 0.097989 | (2,2,1,1,1,3); Calculation with average annual yield and share of technologies. Lifetime: 30a. |  | photovoltaic slanted-roof installation, 93 kWp, multi-Si, laminated, integrated, on roof |  | all | 1 | 0.0066095 | roof-top | 980.7503 | 93 | 30 | 2736293.3085 | 3.6546e-07
photovoltaic slanted-roof installation, 93 kWp, multi-Si, panel, mounted, on roof | 4.0958e-08 | CH | unit |  | technosphere | 2 | -17.8454 | 0.097989 | (2,2,1,1,1,3); Calculation with average annual yield and share of technologies. Lifetime: 30a. |  | photovoltaic slanted-roof installation, 93 kWp, multi-Si, panel, mounted, on roof |  | all | 1 | 0.11207 | roof-top | 980.7503 | 93 | 30 | 2736293.3085 | 3.6546e-07
photovoltaic slanted-roof installation, 93 kWp, single-Si, laminated, integrated, on roof | 1.2769e-09 | CH | unit |  | technosphere | 2 | -21.2944 | 0.097989 | (2,2,1,1,1,3); Calculation with average annual yield and share of technologies. Lifetime: 30a. |  | photovoltaic slanted-roof installation, 93 kWp, single-Si, laminated, integrated, on roof |  | all | 1 | 0.003494 | roof-top | 980.7503 | 93 | 30 | 2736293.3085 | 3.6546e-07
photovoltaic slanted-roof installation, 93 kWp, single-Si, panel, mounted, on roof | 2.1454e-08 | CH | unit |  | technosphere | 2 | -18.481 | 0.097989 | (2,2,1,1,1,3); Calculation with average annual yield and share of technologies. Lifetime: 30a. |  | photovoltaic slanted-roof installation, 93 kWp, single-Si, panel, mounted, on roof |  | all | 1 | 0.058705 | roof-top | 980.7503 | 93 | 30 | 2736293.3085 | 3.6546e-07
photovoltaic facade installation, 3kWp, multi-Si, laminated, integrated, at building | 5.3029e-08 | APAC | unit |  | technosphere | 2 | -17.5613 | 0.097989 | (2,2,1,1,1,3); Calculation with average annual yield and share of technologies. Lifetime: 30a. |  | photovoltaic facade installation, 3kWp, multi-Si, laminated, integrated, at building |  | all | 1 | 0.0032865 | façade | 688.6119 | 3 | 30 | 61975.0715 | 1.6136e-05
photovoltaic facade installation, 3kWp, multi-Si, panel, mounted, at building | 5.2007e-08 | APAC | unit |  | technosphere | 2 | -17.5613 | 0.097989 | (2,2,1,1,1,3); Calculation with average annual yield and share of technologies. Lifetime: 30a. |  | photovoltaic facade installation, 3kWp, multi-Si, panel, mounted, at building |  | all | 1 | 0.0032232 | façade | 688.6119 | 3 | 30 | 61975.0715 | 1.6136e-05
photovoltaic facade installation, 3kWp, single-Si, laminated, integrated, at building | 2.7956e-08 | APAC | unit |  | technosphere | 2 | -18.1969 | 0.097989 | (2,2,1,1,1,3); Calculation with average annual yield and share of technologies. Lifetime: 30a. |  | photovoltaic facade installation, 3kWp, single-Si, laminated, integrated, at building |  | all | 1 | 0.0017326 | façade | 688.6119 | 3 | 30 | 61975.0715 | 1.6136e-05
photovoltaic facade installation, 3kWp, single-Si, panel, mounted, at building | 2.7932e-08 | APAC | unit |  | technosphere | 2 | -18.1969 | 0.097989 | (2,2,1,1,1,3); Calculation with average annual yield and share of technologies. Lifetime: 30a. |  | photovoltaic facade installation, 3kWp, single-Si, panel, mounted, at building |  | all | 1 | 0.0017311 | façade | 688.6119 | 3 | 30 | 61975.0715 | 1.6136e-05
photovoltaic flat-roof installation, 3kWp, multi-Si, on roof | 5.7354e-07 | APAC | unit |  | technosphere | 2 | -15.2099 | 0.097989 | (2,2,1,1,1,3); Calculation with average annual yield and share of technologies. Lifetime: 30a. |  | photovoltaic flat-roof installation, 3kWp, multi-Si, on roof |  | all | 1 | 0.050625 | roof-top | 980.7503 | 3 | 30 | 88267.5261 | 1.1329e-05
photovoltaic flat-roof installation, 3kWp, single-Si, on roof | 2.9938e-07 | APAC | unit |  | technosphere | 2 | -15.8456 | 0.097989 | (2,2,1,1,1,3); Calculation with average annual yield and share of technologies. Lifetime: 30a. |  | photovoltaic flat-roof installation, 3kWp, single-Si, on roof |  | all | 1 | 0.026426 | roof-top | 980.7503 | 3 | 30 | 88267.5261 | 1.1329e-05
photovoltaic slanted-roof installation, 3kWp, CIS, panel, mounted, on roof | 1.6559e-07 | CH | unit |  | technosphere | 2 | -16.8841 | 0.097989 | (2,2,1,1,1,3); Calculation with average annual yield and share of technologies. Lifetime: 30a. |  | photovoltaic slanted-roof installation, 3kWp, CIS, panel, mounted, on roof |  | all | 1 | 0.014616 | roof-top | 980.7503 | 3 | 30 | 88267.5261 | 1.1329e-05
photovoltaic slanted-roof installation, 3kWp, CdTe, laminated, integrated, on roof | 4.6367e-09 | CH | unit |  | technosphere | 2 | -19.5064 | 0.097989 | (2,2,1,1,1,3); Calculation with average annual yield and share of technologies. Lifetime: 30a. |  | photovoltaic slanted-roof installation, 3kWp, CdTe, laminated, integrated, on roof |  | all | 1 | 0.00040927 | roof-top | 980.7503 | 3 | 30 | 88267.5261 | 1.1329e-05
photovoltaic slanted-roof installation, 3kWp, multi-Si, laminated, integrated, on roof | 2.7547e-08 | APAC | unit |  | technosphere | 2 | -18.2208 | 0.097989 | (2,2,1,1,1,3); Calculation with average annual yield and share of technologies. Lifetime: 30a. |  | photovoltaic slanted-roof installation, 3kWp, multi-Si, laminated, integrated, on roof |  | all | 1 | 0.0024315 | roof-top | 980.7503 | 3 | 30 | 88267.5261 | 1.1329e-05
photovoltaic slanted-roof installation, 3kWp, multi-Si, panel, mounted, on roof | 4.7151e-07 | APAC | unit |  | technosphere | 2 | -15.4074 | 0.097989 | (2,2,1,1,1,3); Calculation with average annual yield and share of technologies. Lifetime: 30a. |  | photovoltaic slanted-roof installation, 3kWp, multi-Si, panel, mounted, on roof |  | all | 1 | 0.041619 | roof-top | 980.7503 | 3 | 30 | 88267.5261 | 1.1329e-05
photovoltaic slanted-roof installation, 3kWp, single-Si, laminated, integrated, on roof | 1.4558e-08 | APAC | unit |  | technosphere | 2 | -18.8564 | 0.097989 | (2,2,1,1,1,3); Calculation with average annual yield and share of technologies. Lifetime: 30a. |  | photovoltaic slanted-roof installation, 3kWp, single-Si, laminated, integrated, on roof |  | all | 1 | 0.001285 | roof-top | 980.7503 | 3 | 30 | 88267.5261 | 1.1329e-05
photovoltaic slanted-roof installation, 3kWp, single-Si, panel, mounted, on roof | 2.4641e-07 | APAC | unit |  | technosphere | 2 | -16.043 | 0.097989 | (2,2,1,1,1,3); Calculation with average annual yield and share of technologies. Lifetime: 30a. |  | photovoltaic slanted-roof installation, 3kWp, single-Si, panel, mounted, on roof |  | all | 1 | 0.02175 | roof-top | 980.7503 | 3 | 30 | 88267.5261 | 1.1329e-05
market for tap water | 0.0020721 | Europe without Switzerland | kilogram |  | technosphere | 2 | -6.1792 | 0.04341 | (2,2,1,1,1,3); Estimation 20l/m2 panel |  | tap water
treatment of wastewater, from residence, capacity 1.1E10l/year | -1.8649e-06 | CH | cubic meter |  | technosphere | 2 | -13.1923 | 0.04341 | (2,2,1,1,1,3); Estimation 20l/m2 panel | TRUE | wastewater, from residence
Activity | electricity production, photovoltaic, residential
comment | Dataset created adapted from the methodology followed by: Life Cycle Inventories and Life Cycle Assessments of Photovoltaic Systems 2020 Task 12 PV Sustainability, December 2020, DOI: 10.13140/RG.2.2.17977.19041 However, the technology split is not country-specific but based based on weighted average of OECD countries. Production volume provided by IRENA 2025: https://www.irena.org/Publications/2025/Jul/Renewable-energy-statistics-2025 Open-ground PV panel productivity in the country based on area-weighted estimate from the Global Solar Atlas: https://globalsolaratlas.info/download/world The lifetime of PV systems is estimated at 30 years based on the PEFCR PV electricity. Production mix of photovoltaic electricity in the country. Annual output, Roof-Top: 980.75028979296 kWh/kWp. Annual output, Facade: 688.611905599312 kWh/kWp. Annual output, Open-ground: 1043.35137212017 kWh/kWp. Amount of solar energy transformed to electricity. Waste heat emission due to losses of electricity in the system. Technology: Electricity production with grid-connected photovoltaic power plants. Time period: Time of publications Production volume: 239.068 GWh in 2025. Sampling: Statistical data and model calculations Extrapolations: Use of PV technology data investigated for other countries (Switzerland). Correction of average yield with Swiss data. Uncertainty: None Author: Romain Sacchi, PSI, romain.sacchi@psi.ch
location | LV
production amount | 1
reference product | electricity, low voltage
source | Fthenakis, V., Leccisi, E., & Frischknecht, Rolf; Stolz, Philippe; Krebs, Luana; de Wild-Scholten, Mariska; Sinha, P. (2021). Life Cycle Inventories and Life Cycle Assessments of Photovoltaic Systems 2020 Task 12 PV Sustainability. Progress in Photovoltaics: Research and Applications, 29(10), 1068–1077. www.iea-pvps.org
type | process
unit | kilowatt hour
Exchanges
name | amount | location | unit | categories | type | uncertainty type | reference product | comment | production volume | scope | scope share | tech share | installation | productivity | kWp | lifetime | lifetime production | inverted lifetime production
Energy, solar, converted | 3.8503 |  | megajoule | natural resource::in air | biosphere | 0 |  | (2,2,1,1,1,3); Energy loss in the system
Heat, waste | 0.25027 |  | megajoule | air | biosphere | 0 |  | (1,na,na,na,na,na); Calculation with average annual output and share of technologies; Average degradation of 10.5% included
electricity production, photovoltaic, residential | 1 | LV | kilowatt hour | photovoltaic::power plants | production | 0 | electricity, low voltage |  | 239.068
photovoltaic slanted-roof installation, 3 kWp, CIS, laminated, integrated, on roof | 5.8003e-08 | CH | unit |  | technosphere | 0 | photovoltaic slanted-roof installation, 3 kWp, CIS, laminated, integrated, on roof | (2,2,1,1,1,3); Calculation with average annual yield and share of technologies. Lifetime: 30a. |  | residential | 0.17767 | 0.0051198 | roof-top | 980.7503 | 3 | 30 | 88267.5261 | 1.1329e-05
photovoltaic slanted-roof installation, 3 kWp, CdTe, panel, mounted, on roof | 3.7832e-07 | CH | unit |  | technosphere | 0 | photovoltaic slanted-roof installation, 3 kWp, CdTe, panel, mounted, on roof | (2,2,1,1,1,3); Calculation with average annual yield and share of technologies. Lifetime: 30a. |  | residential | 0.17767 | 0.033393 | roof-top | 980.7503 | 3 | 30 | 88267.5261 | 1.1329e-05
photovoltaic slanted-roof installation, 3 kWp, micro-Si, laminated, integrated, on roof | 5.862e-09 | RER | unit |  | technosphere | 0 | photovoltaic slanted-roof installation, 3 kWp, micro-Si, laminated, integrated, on roof | (2,2,1,1,1,3); Calculation with average annual yield and share of technologies. Lifetime: 30a. |  | residential | 0.17767 | 0.00051742 | roof-top | 980.7503 | 3 | 30 | 88267.5261 | 1.1329e-05
photovoltaic slanted-roof installation, 3 kWp, micro-Si, panel, mounted, on roof | 1.0191e-07 | RER | unit |  | technosphere | 0 | photovoltaic slanted-roof installation, 3 kWp, micro-Si, panel, mounted, on roof | (2,2,1,1,1,3); Calculation with average annual yield and share of technologies. Lifetime: 30a. |  | residential | 0.17767 | 0.0089953 | roof-top | 980.7503 | 3 | 30 | 88267.5261 | 1.1329e-05
photovoltaic facade installation, 3kWp, multi-Si, laminated, integrated, at building | 2.9847e-07 | RER | unit |  | technosphere | 0 | photovoltaic facade installation, 3kWp, multi-Si, laminated, integrated, at building | (2,2,1,1,1,3); Calculation with average annual yield and share of technologies. Lifetime: 30a. |  | residential | 0.17767 | 0.018498 | façade | 688.6119 | 3 | 30 | 61975.0715 | 1.6136e-05
photovoltaic facade installation, 3kWp, multi-Si, panel, mounted, at building | 2.9272e-07 | RER | unit |  | technosphere | 0 | photovoltaic facade installation, 3kWp, multi-Si, panel, mounted, at building | (2,2,1,1,1,3); Calculation with average annual yield and share of technologies. Lifetime: 30a. |  | residential | 0.17767 | 0.018141 | façade | 688.6119 | 3 | 30 | 61975.0715 | 1.6136e-05
photovoltaic facade installation, 3kWp, single-Si, laminated, integrated, at building | 1.5735e-07 | RER | unit |  | technosphere | 0 | photovoltaic facade installation, 3kWp, single-Si, laminated, integrated, at building | (2,2,1,1,1,3); Calculation with average annual yield and share of technologies. Lifetime: 30a. |  | residential | 0.17767 | 0.0097519 | façade | 688.6119 | 3 | 30 | 61975.0715 | 1.6136e-05
photovoltaic facade installation, 3kWp, single-Si, panel, mounted, at building | 1.5722e-07 | RER | unit |  | technosphere | 0 | photovoltaic facade installation, 3kWp, single-Si, panel, mounted, at building | (2,2,1,1,1,3); Calculation with average annual yield and share of technologies. Lifetime: 30a. |  | residential | 0.17767 | 0.0097434 | façade | 688.6119 | 3 | 30 | 61975.0715 | 1.6136e-05
photovoltaic flat-roof installation, 3kWp, multi-Si, on roof | 3.2282e-06 | RER | unit |  | technosphere | 0 | photovoltaic flat-roof installation, 3kWp, multi-Si, on roof | (2,2,1,1,1,3); Calculation with average annual yield and share of technologies. Lifetime: 30a. |  | residential | 0.17767 | 0.28494 | roof-top | 980.7503 | 3 | 30 | 88267.5261 | 1.1329e-05
photovoltaic flat-roof installation, 3kWp, single-Si, on roof | 1.6851e-06 | RER | unit |  | technosphere | 0 | photovoltaic flat-roof installation, 3kWp, single-Si, on roof | (2,2,1,1,1,3); Calculation with average annual yield and share of technologies. Lifetime: 30a. |  | residential | 0.17767 | 0.14874 | roof-top | 980.7503 | 3 | 30 | 88267.5261 | 1.1329e-05
photovoltaic slanted-roof installation, 3kWp, CIS, panel, mounted, on roof | 9.3204e-07 | CH | unit |  | technosphere | 0 | photovoltaic slanted-roof installation, 3kWp, CIS, panel, mounted, on roof | (2,2,1,1,1,3); Calculation with average annual yield and share of technologies. Lifetime: 30a. |  | residential | 0.17767 | 0.082269 | roof-top | 980.7503 | 3 | 30 | 88267.5261 | 1.1329e-05
photovoltaic slanted-roof installation, 3kWp, CdTe, laminated, integrated, on roof | 2.6098e-08 | CH | unit |  | technosphere | 0 | photovoltaic slanted-roof installation, 3kWp, CdTe, laminated, integrated, on roof | (2,2,1,1,1,3); Calculation with average annual yield and share of technologies. Lifetime: 30a. |  | residential | 0.17767 | 0.0023036 | roof-top | 980.7503 | 3 | 30 | 88267.5261 | 1.1329e-05
photovoltaic slanted-roof installation, 3kWp, multi-Si, laminated, integrated, on roof | 1.5505e-07 | RER | unit |  | technosphere | 0 | photovoltaic slanted-roof installation, 3kWp, multi-Si, laminated, integrated, on roof | (2,2,1,1,1,3); Calculation with average annual yield and share of technologies. Lifetime: 30a. |  | residential | 0.17767 | 0.013686 | roof-top | 980.7503 | 3 | 30 | 88267.5261 | 1.1329e-05
photovoltaic slanted-roof installation, 3kWp, multi-Si, panel, mounted, on roof | 2.6539e-06 | RER | unit |  | technosphere | 0 | photovoltaic slanted-roof installation, 3kWp, multi-Si, panel, mounted, on roof | (2,2,1,1,1,3); Calculation with average annual yield and share of technologies. Lifetime: 30a. |  | residential | 0.17767 | 0.23425 | roof-top | 980.7503 | 3 | 30 | 88267.5261 | 1.1329e-05
photovoltaic slanted-roof installation, 3kWp, single-Si, laminated, integrated, on roof | 8.1942e-08 | RER | unit |  | technosphere | 0 | photovoltaic slanted-roof installation, 3kWp, single-Si, laminated, integrated, on roof | (2,2,1,1,1,3); Calculation with average annual yield and share of technologies. Lifetime: 30a. |  | residential | 0.17767 | 0.0072328 | roof-top | 980.7503 | 3 | 30 | 88267.5261 | 1.1329e-05
photovoltaic slanted-roof installation, 3kWp, single-Si, panel, mounted, on roof | 1.3869e-06 | RER | unit |  | technosphere | 0 | photovoltaic slanted-roof installation, 3kWp, single-Si, panel, mounted, on roof | (2,2,1,1,1,3); Calculation with average annual yield and share of technologies. Lifetime: 30a. |  | residential | 0.17767 | 0.12242 | roof-top | 980.7503 | 3 | 30 | 88267.5261 | 1.1329e-05
market for tap water | 0.0037026 | Europe without Switzerland | kilogram |  | technosphere | 0 | tap water | (2,2,1,1,1,3); Estimation 20l/m2 panel
treatment of wastewater, from residence, capacity 1.1E10l/year | -3.3323e-06 | CH | cubic meter |  | technosphere | 0 | wastewater, from residence | (2,2,1,1,1,3); Estimation 20l/m2 panel
Activity | electricity production, photovoltaic, commercial
comment | Dataset created adapted from the methodology followed by: Life Cycle Inventories and Life Cycle Assessments of Photovoltaic Systems 2020 Task 12 PV Sustainability, December 2020, DOI: 10.13140/RG.2.2.17977.19041 However, the technology split is not country-specific but based based on weighted average of OECD countries. Production volume provided by IRENA 2025: https://www.irena.org/Publications/2025/Jul/Renewable-energy-statistics-2025 Open-ground PV panel productivity in the country based on area-weighted estimate from the Global Solar Atlas: https://globalsolaratlas.info/download/world The lifetime of PV systems is estimated at 30 years based on the PEFCR PV electricity. Production mix of photovoltaic electricity in the country. Annual output, Roof-Top: 973.484131717862 kWh/kWp. Annual output, Facade: 683.510135035946 kWh/kWp. Annual output, Open-ground: 1035.62141672113 kWh/kWp. Amount of solar energy transformed to electricity. Waste heat emission due to losses of electricity in the system. Technology: Electricity production with grid-connected photovoltaic power plants. Time period: Time of publications Production volume: 721 GWh in 2025. Sampling: Statistical data and model calculations Extrapolations: Use of PV technology data investigated for other countries (Switzerland). Correction of average yield with Swiss data. Uncertainty: None Author: Romain Sacchi, PSI, romain.sacchi@psi.ch
location | EE
production amount | 1
reference product | electricity, low voltage
source | Fthenakis, V., Leccisi, E., & Frischknecht, Rolf; Stolz, Philippe; Krebs, Luana; de Wild-Scholten, Mariska; Sinha, P. (2021). Life Cycle Inventories and Life Cycle Assessments of Photovoltaic Systems 2020 Task 12 PV Sustainability. Progress in Photovoltaics: Research and Applications, 29(10), 1068–1077. www.iea-pvps.org
type | process
unit | kilowatt hour
Exchanges
name | amount | location | unit | categories | type | uncertainty type | reference product | comment | production volume | scope | scope share | tech share | installation | productivity | kWp | lifetime | lifetime production | inverted lifetime production
Energy, solar, converted | 3.8503 |  | megajoule | natural resource::in air | biosphere | 0 |  | (2,2,1,1,1,3); Energy loss in the system
Heat, waste | 0.25027 |  | megajoule | air | biosphere | 0 |  | (1,na,na,na,na,na); Calculation with average annual output and share of technologies; Average degradation of 10.5% included
electricity production, photovoltaic, commercial | 1 | EE | kilowatt hour | photovoltaic::power plants | production | 0 | electricity, low voltage |  | 721
photovoltaic flat-roof installation, 156 kWp, multi-Si, on roof | 2.6949e-08 | CH | unit |  | technosphere | 0 | photovoltaic flat-roof installation, 156 kWp, multi-Si, on roof | (2,2,1,1,1,3); Calculation with average annual yield and share of technologies. Lifetime: 30a. |  | commercial | 0.82233 | 0.12278 | roof-top | 973.4841 | 156 | 30 | 4555905.7364 | 2.195e-07
photovoltaic flat-roof installation, 156 kWp, single-Si, on roof | 1.4077e-08 | CH | unit |  | technosphere | 0 | photovoltaic flat-roof installation, 156 kWp, single-Si, on roof | (2,2,1,1,1,3); Calculation with average annual yield and share of technologies. Lifetime: 30a. |  | commercial | 0.82233 | 0.064135 | roof-top | 973.4841 | 156 | 30 | 4555905.7364 | 2.195e-07
photovoltaic open ground installation, 570 kWp, CIS, on open ground | 6.9384e-10 | RER | unit |  | technosphere | 0 | photovoltaic open ground installation, 570 kWp, CIS, on open ground | (2,2,1,1,1,3); Calculation with average annual yield and share of technologies. Lifetime: 30a. |  | commercial | 0.82233 | 0.012287 | central | 1035.6214 | 570 | 30 | 17709126.2259 | 5.6468e-08
photovoltaic open ground installation, 570 kWp, CdTe, on open ground | 5.0969e-09 | RER | unit |  | technosphere | 0 | photovoltaic open ground installation, 570 kWp, CdTe, on open ground | (2,2,1,1,1,3); Calculation with average annual yield and share of technologies. Lifetime: 30a. |  | commercial | 0.82233 | 0.090261 | central | 1035.6214 | 570 | 30 | 17709126.2259 | 5.6468e-08
photovoltaic open ground installation, 570 kWp, micro-Si, on open ground | 5.4023e-11 | RER | unit |  | technosphere | 0 | photovoltaic open ground installation, 570 kWp, micro-Si, on open ground | (2,2,1,1,1,3); Calculation with average annual yield and share of technologies. Lifetime: 30a. |  | commercial | 0.82233 | 0.0009567 | central | 1035.6214 | 570 | 30 | 17709126.2259 | 5.6468e-08
photovoltaic open ground installation, 570 kWp, multi-Si, on open ground | 1.8079e-08 | RER | unit |  | technosphere | 0 | photovoltaic open ground installation, 570 kWp, multi-Si, on open ground | (2,2,1,1,1,3); Calculation with average annual yield and share of technologies. Lifetime: 30a. |  | commercial | 0.82233 | 0.32016 | central | 1035.6214 | 570 | 30 | 17709126.2259 | 5.6468e-08
photovoltaic open ground installation, 570 kWp, single-Si, on open ground | 9.5898e-09 | RER | unit |  | technosphere | 0 | photovoltaic open ground installation, 570 kWp, single-Si, on open ground | (2,2,1,1,1,3); Calculation with average annual yield and share of technologies. Lifetime: 30a. |  | commercial | 0.82233 | 0.16983 | central | 1035.6214 | 570 | 30 | 17709126.2259 | 5.6468e-08
photovoltaic slanted-roof installation, 93 kWp, multi-Si, laminated, integrated, on roof | 2.9593e-09 | CH | unit |  | technosphere | 0 | photovoltaic slanted-roof installation, 93 kWp, multi-Si, laminated, integrated, on roof | (2,2,1,1,1,3); Calculation with average annual yield and share of technologies. Lifetime: 30a. |  | commercial | 0.82233 | 0.0080375 | roof-top | 973.4841 | 93 | 30 | 2716020.7275 | 3.6819e-07
photovoltaic slanted-roof installation, 93 kWp, multi-Si, panel, mounted, on roof | 5.0179e-08 | CH | unit |  | technosphere | 0 | photovoltaic slanted-roof installation, 93 kWp, multi-Si, panel, mounted, on roof | (2,2,1,1,1,3); Calculation with average annual yield and share of technologies. Lifetime: 30a. |  | commercial | 0.82233 | 0.13629 | roof-top | 973.4841 | 93 | 30 | 2716020.7275 | 3.6819e-07
photovoltaic slanted-roof installation, 93 kWp, single-Si, laminated, integrated, on roof | 1.5644e-09 | CH | unit |  | technosphere | 0 | photovoltaic slanted-roof installation, 93 kWp, single-Si, laminated, integrated, on roof | (2,2,1,1,1,3); Calculation with average annual yield and share of technologies. Lifetime: 30a. |  | commercial | 0.82233 | 0.0042489 | roof-top | 973.4841 | 93 | 30 | 2716020.7275 | 3.6819e-07
photovoltaic slanted-roof installation, 93 kWp, single-Si, panel, mounted, on roof | 2.6284e-08 | CH | unit |  | technosphere | 0 | photovoltaic slanted-roof installation, 93 kWp, single-Si, panel, mounted, on roof | (2,2,1,1,1,3); Calculation with average annual yield and share of technologies. Lifetime: 30a. |  | commercial | 0.82233 | 0.071388 | roof-top | 973.4841 | 93 | 30 | 2716020.7275 | 3.6819e-07
market for tap water | 0.0037026 | Europe without Switzerland | kilogram |  | technosphere | 0 | tap water | (2,2,1,1,1,3); Estimation 20l/m2 panel
treatment of wastewater, from residence, capacity 1.1E10l/year | -3.3323e-06 | CH | cubic meter |  | technosphere | 0 | wastewater, from residence | (2,2,1,1,1,3); Estimation 20l/m2 panel
Activity | electricity production, photovoltaic
comment | Dataset created adapted from the methodology followed by: Life Cycle Inventories and Life Cycle Assessments of Photovoltaic Systems 2020 Task 12 PV Sustainability, December 2020, DOI: 10.13140/RG.2.2.17977.19041 However, the technology split is not country-specific but based based on weighted average of OECD countries. Production volume provided by IRENA 2025: https://www.irena.org/Publications/2025/Jul/Renewable-energy-statistics-2025 Open-ground PV panel productivity in the country based on area-weighted estimate from the Global Solar Atlas: https://globalsolaratlas.info/download/world The lifetime of PV systems is estimated at 30 years based on the PEFCR PV electricity. Production mix of photovoltaic electricity in the country. Annual output, Roof-Top: 973.484131717862 kWh/kWp. Annual output, Facade: 683.510135035946 kWh/kWp. Annual output, Open-ground: 1035.62141672113 kWh/kWp. Amount of solar energy transformed to electricity. Waste heat emission due to losses of electricity in the system. Technology: Electricity production with grid-connected photovoltaic power plants. Time period: Time of publications Production volume: 721 GWh in 2025. Sampling: Statistical data and model calculations Extrapolations: Use of PV technology data investigated for other countries (Switzerland). Correction of average yield with Swiss data. Uncertainty: None Author: Romain Sacchi, PSI, romain.sacchi@psi.ch
location | EE
production amount | 1
reference product | electricity, low voltage
source | Fthenakis, V., Leccisi, E., & Frischknecht, Rolf; Stolz, Philippe; Krebs, Luana; de Wild-Scholten, Mariska; Sinha, P. (2021). Life Cycle Inventories and Life Cycle Assessments of Photovoltaic Systems 2020 Task 12 PV Sustainability. Progress in Photovoltaics: Research and Applications, 29(10), 1068–1077. www.iea-pvps.org
type | process
unit | kilowatt hour
Exchanges
name | amount | location | unit | categories | type | uncertainty type | loc | scale | comment | negative | reference product | production volume | scope | scope share | tech share | installation | productivity | kWp | lifetime | lifetime production | inverted lifetime production
Energy, solar, converted | 3.8503 |  | megajoule | natural resource::in air | biosphere | 2 | 1.3482 | 0.04341 | (2,2,1,1,1,3); Energy loss in the system
Heat, waste | 0.25027 |  | megajoule | air | biosphere | 2 | -1.3852 | 0.024395 | (1,na,na,na,na,na); Calculation
electricity production, photovoltaic | 1 | EE | kilowatt hour | photovoltaic::power plants | production | 0 | 1 |  |  |  | electricity, low voltage | 721
photovoltaic flat-roof installation, 156 kWp, multi-Si, on roof | 2.2161e-08 | CH | unit |  | technosphere | 2 | -18.468 | 0.097989 | (2,2,1,1,1,3); Calculation with average annual yield and share of technologies. Lifetime: 30a. |  | photovoltaic flat-roof installation, 156 kWp, multi-Si, on roof |  | all | 1 | 0.10096 | roof-top | 973.4841 | 156 | 30 | 4555905.7364 | 2.195e-07
photovoltaic flat-roof installation, 156 kWp, single-Si, on roof | 1.1576e-08 | CH | unit |  | technosphere | 2 | -19.1036 | 0.097989 | (2,2,1,1,1,3); Calculation with average annual yield and share of technologies. Lifetime: 30a. |  | photovoltaic flat-roof installation, 156 kWp, single-Si, on roof |  | all | 1 | 0.05274 | roof-top | 973.4841 | 156 | 30 | 4555905.7364 | 2.195e-07
photovoltaic slanted-roof installation, 3 kWp, CIS, laminated, integrated, on roof | 1.0382e-08 | CH | unit |  | technosphere | 2 | -19.6974 | 0.097989 | (2,2,1,1,1,3); Calculation with average annual yield and share of technologies. Lifetime: 30a. |  | photovoltaic slanted-roof installation, 3 kWp, CIS, laminated, integrated, on roof |  | all | 1 | 0.00090963 | roof-top | 973.4841 | 3 | 30 | 87613.5719 | 1.1414e-05
photovoltaic slanted-roof installation, 3 kWp, CdTe, panel, mounted, on roof | 6.7716e-08 | CH | unit |  | technosphere | 2 | -16.693 | 0.097989 | (2,2,1,1,1,3); Calculation with average annual yield and share of technologies. Lifetime: 30a. |  | photovoltaic slanted-roof installation, 3 kWp, CdTe, panel, mounted, on roof |  | all | 1 | 0.0059329 | roof-top | 973.4841 | 3 | 30 | 87613.5719 | 1.1414e-05
photovoltaic slanted-roof installation, 3 kWp, micro-Si, laminated, integrated, on roof | 1.0493e-09 | RER | unit |  | technosphere | 2 | -21.5433 | 0.097989 | (2,2,1,1,1,3); Calculation with average annual yield and share of technologies. Lifetime: 30a. |  | photovoltaic slanted-roof installation, 3 kWp, micro-Si, laminated, integrated, on roof |  | all | 1 | 9.193e-05 | roof-top | 973.4841 | 3 | 30 | 87613.5719 | 1.1414e-05
photovoltaic slanted-roof installation, 3 kWp, micro-Si, panel, mounted, on roof | 1.8241e-08 | RER | unit |  | technosphere | 2 | -18.7299 | 0.097989 | (2,2,1,1,1,3); Calculation with average annual yield and share of technologies. Lifetime: 30a. |  | photovoltaic slanted-roof installation, 3 kWp, micro-Si, panel, mounted, on roof |  | all | 1 | 0.0015982 | roof-top | 973.4841 | 3 | 30 | 87613.5719 | 1.1414e-05
photovoltaic open ground installation, 570 kWp, CIS, on open ground | 5.7056e-10 | RER | unit |  | technosphere | 2 | -21.6666 | 0.097989 | (2,2,1,1,1,3); Calculation with average annual yield and share of technologies. Lifetime: 30a. |  | photovoltaic open ground installation, 570 kWp, CIS, on open ground |  | all | 1 | 0.010104 | central | 1035.6214 | 570 | 30 | 17709126.2259 | 5.6468e-08
photovoltaic open ground installation, 570 kWp, CdTe, on open ground | 4.1913e-09 | RER | unit |  | technosphere | 2 | -21.4755 | 0.097989 | (2,2,1,1,1,3); Calculation with average annual yield and share of technologies. Lifetime: 30a. |  | photovoltaic open ground installation, 570 kWp, CdTe, on open ground |  | all | 1 | 0.074225 | central | 1035.6214 | 570 | 30 | 17709126.2259 | 5.6468e-08
photovoltaic open ground installation, 570 kWp, micro-Si, on open ground | 4.4425e-11 | RER | unit |  | technosphere | 2 | -23.5124 | 0.097989 | (2,2,1,1,1,3); Calculation with average annual yield and share of technologies. Lifetime: 30a. |  | photovoltaic open ground installation, 570 kWp, micro-Si, on open ground |  | all | 1 | 0.00078673 | central | 1035.6214 | 570 | 30 | 17709126.2259 | 5.6468e-08
photovoltaic open ground installation, 570 kWp, multi-Si, on open ground | 1.4867e-08 | RER | unit |  | technosphere | 2 | -18.2008 | 0.097989 | (2,2,1,1,1,3); Calculation with average annual yield and share of technologies. Lifetime: 30a. |  | photovoltaic open ground installation, 570 kWp, multi-Si, on open ground |  | all | 1 | 0.26328 | central | 1035.6214 | 570 | 30 | 17709126.2259 | 5.6468e-08
photovoltaic open ground installation, 570 kWp, single-Si, on open ground | 7.886e-09 | RER | unit |  | technosphere | 2 | -18.8365 | 0.097989 | (2,2,1,1,1,3); Calculation with average annual yield and share of technologies. Lifetime: 30a. |  | photovoltaic open ground installation, 570 kWp, single-Si, on open ground |  | all | 1 | 0.13965 | central | 1035.6214 | 570 | 30 | 17709126.2259 | 5.6468e-08
photovoltaic slanted-roof installation, 93 kWp, multi-Si, laminated, integrated, on roof | 2.4335e-09 | CH | unit |  | technosphere | 2 | -20.6588 | 0.097989 | (2,2,1,1,1,3); Calculation with average annual yield and share of technologies. Lifetime: 30a. |  | photovoltaic slanted-roof installation, 93 kWp, multi-Si, laminated, integrated, on roof |  | all | 1 | 0.0066095 | roof-top | 973.4841 | 93 | 30 | 2716020.7275 | 3.6819e-07
photovoltaic slanted-roof installation, 93 kWp, multi-Si, panel, mounted, on roof | 4.1264e-08 | CH | unit |  | technosphere | 2 | -17.8454 | 0.097989 | (2,2,1,1,1,3); Calculation with average annual yield and share of technologies. Lifetime: 30a. |  | photovoltaic slanted-roof installation, 93 kWp, multi-Si, panel, mounted, on roof |  | all | 1 | 0.11207 | roof-top | 973.4841 | 93 | 30 | 2716020.7275 | 3.6819e-07
photovoltaic slanted-roof installation, 93 kWp, single-Si, laminated, integrated, on roof | 1.2865e-09 | CH | unit |  | technosphere | 2 | -21.2944 | 0.097989 | (2,2,1,1,1,3); Calculation with average annual yield and share of technologies. Lifetime: 30a. |  | photovoltaic slanted-roof installation, 93 kWp, single-Si, laminated, integrated, on roof |  | all | 1 | 0.003494 | roof-top | 973.4841 | 93 | 30 | 2716020.7275 | 3.6819e-07
photovoltaic slanted-roof installation, 93 kWp, single-Si, panel, mounted, on roof | 2.1614e-08 | CH | unit |  | technosphere | 2 | -18.481 | 0.097989 | (2,2,1,1,1,3); Calculation with average annual yield and share of technologies. Lifetime: 30a. |  | photovoltaic slanted-roof installation, 93 kWp, single-Si, panel, mounted, on roof |  | all | 1 | 0.058705 | roof-top | 973.4841 | 93 | 30 | 2716020.7275 | 3.6819e-07
photovoltaic facade installation, 3kWp, multi-Si, laminated, integrated, at building | 5.3425e-08 | APAC | unit |  | technosphere | 2 | -17.5613 | 0.097989 | (2,2,1,1,1,3); Calculation with average annual yield and share of technologies. Lifetime: 30a. |  | photovoltaic facade installation, 3kWp, multi-Si, laminated, integrated, at building |  | all | 1 | 0.0032865 | façade | 683.5101 | 3 | 30 | 61515.9122 | 1.6256e-05
photovoltaic facade installation, 3kWp, multi-Si, panel, mounted, at building | 5.2395e-08 | APAC | unit |  | technosphere | 2 | -17.5613 | 0.097989 | (2,2,1,1,1,3); Calculation with average annual yield and share of technologies. Lifetime: 30a. |  | photovoltaic facade installation, 3kWp, multi-Si, panel, mounted, at building |  | all | 1 | 0.0032232 | façade | 683.5101 | 3 | 30 | 61515.9122 | 1.6256e-05
photovoltaic facade installation, 3kWp, single-Si, laminated, integrated, at building | 2.8165e-08 | APAC | unit |  | technosphere | 2 | -18.1969 | 0.097989 | (2,2,1,1,1,3); Calculation with average annual yield and share of technologies. Lifetime: 30a. |  | photovoltaic facade installation, 3kWp, single-Si, laminated, integrated, at building |  | all | 1 | 0.0017326 | façade | 683.5101 | 3 | 30 | 61515.9122 | 1.6256e-05
photovoltaic facade installation, 3kWp, single-Si, panel, mounted, at building | 2.814e-08 | APAC | unit |  | technosphere | 2 | -18.1969 | 0.097989 | (2,2,1,1,1,3); Calculation with average annual yield and share of technologies. Lifetime: 30a. |  | photovoltaic facade installation, 3kWp, single-Si, panel, mounted, at building |  | all | 1 | 0.0017311 | façade | 683.5101 | 3 | 30 | 61515.9122 | 1.6256e-05
photovoltaic flat-roof installation, 3kWp, multi-Si, on roof | 5.7782e-07 | APAC | unit |  | technosphere | 2 | -15.2099 | 0.097989 | (2,2,1,1,1,3); Calculation with average annual yield and share of technologies. Lifetime: 30a. |  | photovoltaic flat-roof installation, 3kWp, multi-Si, on roof |  | all | 1 | 0.050625 | roof-top | 973.4841 | 3 | 30 | 87613.5719 | 1.1414e-05
photovoltaic flat-roof installation, 3kWp, single-Si, on roof | 3.0161e-07 | APAC | unit |  | technosphere | 2 | -15.8456 | 0.097989 | (2,2,1,1,1,3); Calculation with average annual yield and share of technologies. Lifetime: 30a. |  | photovoltaic flat-roof installation, 3kWp, single-Si, on roof |  | all | 1 | 0.026426 | roof-top | 973.4841 | 3 | 30 | 87613.5719 | 1.1414e-05
photovoltaic slanted-roof installation, 3kWp, CIS, panel, mounted, on roof | 1.6683e-07 | CH | unit |  | technosphere | 2 | -16.8841 | 0.097989 | (2,2,1,1,1,3); Calculation with average annual yield and share of technologies. Lifetime: 30a. |  | photovoltaic slanted-roof installation, 3kWp, CIS, panel, mounted, on roof |  | all | 1 | 0.014616 | roof-top | 973.4841 | 3 | 30 | 87613.5719 | 1.1414e-05
photovoltaic slanted-roof installation, 3kWp, CdTe, laminated, integrated, on roof | 4.6713e-09 | CH | unit |  | technosphere | 2 | -19.5064 | 0.097989 | (2,2,1,1,1,3); Calculation with average annual yield and share of technologies. Lifetime: 30a. |  | photovoltaic slanted-roof installation, 3kWp, CdTe, laminated, integrated, on roof |  | all | 1 | 0.00040927 | roof-top | 973.4841 | 3 | 30 | 87613.5719 | 1.1414e-05
photovoltaic slanted-roof installation, 3kWp, multi-Si, laminated, integrated, on roof | 2.7753e-08 | APAC | unit |  | technosphere | 2 | -18.2208 | 0.097989 | (2,2,1,1,1,3); Calculation with average annual yield and share of technologies. Lifetime: 30a. |  | photovoltaic slanted-roof installation, 3kWp, multi-Si, laminated, integrated, on roof |  | all | 1 | 0.0024315 | roof-top | 973.4841 | 3 | 30 | 87613.5719 | 1.1414e-05
photovoltaic slanted-roof installation, 3kWp, multi-Si, panel, mounted, on roof | 4.7502e-07 | APAC | unit |  | technosphere | 2 | -15.4074 | 0.097989 | (2,2,1,1,1,3); Calculation with average annual yield and share of technologies. Lifetime: 30a. |  | photovoltaic slanted-roof installation, 3kWp, multi-Si, panel, mounted, on roof |  | all | 1 | 0.041619 | roof-top | 973.4841 | 3 | 30 | 87613.5719 | 1.1414e-05
photovoltaic slanted-roof installation, 3kWp, single-Si, laminated, integrated, on roof | 1.4667e-08 | APAC | unit |  | technosphere | 2 | -18.8564 | 0.097989 | (2,2,1,1,1,3); Calculation with average annual yield and share of technologies. Lifetime: 30a. |  | photovoltaic slanted-roof installation, 3kWp, single-Si, laminated, integrated, on roof |  | all | 1 | 0.001285 | roof-top | 973.4841 | 3 | 30 | 87613.5719 | 1.1414e-05
photovoltaic slanted-roof installation, 3kWp, single-Si, panel, mounted, on roof | 2.4825e-07 | APAC | unit |  | technosphere | 2 | -16.043 | 0.097989 | (2,2,1,1,1,3); Calculation with average annual yield and share of technologies. Lifetime: 30a. |  | photovoltaic slanted-roof installation, 3kWp, single-Si, panel, mounted, on roof |  | all | 1 | 0.02175 | roof-top | 973.4841 | 3 | 30 | 87613.5719 | 1.1414e-05
market for tap water | 0.0020721 | Europe without Switzerland | kilogram |  | technosphere | 2 | -6.1792 | 0.04341 | (2,2,1,1,1,3); Estimation 20l/m2 panel |  | tap water
treatment of wastewater, from residence, capacity 1.1E10l/year | -1.8649e-06 | CH | cubic meter |  | technosphere | 2 | -13.1923 | 0.04341 | (2,2,1,1,1,3); Estimation 20l/m2 panel | TRUE | wastewater, from residence
Activity | electricity production, photovoltaic, residential
comment | Dataset created adapted from the methodology followed by: Life Cycle Inventories and Life Cycle Assessments of Photovoltaic Systems 2020 Task 12 PV Sustainability, December 2020, DOI: 10.13140/RG.2.2.17977.19041 However, the technology split is not country-specific but based based on weighted average of OECD countries. Production volume provided by IRENA 2025: https://www.irena.org/Publications/2025/Jul/Renewable-energy-statistics-2025 Open-ground PV panel productivity in the country based on area-weighted estimate from the Global Solar Atlas: https://globalsolaratlas.info/download/world The lifetime of PV systems is estimated at 30 years based on the PEFCR PV electricity. Production mix of photovoltaic electricity in the country. Annual output, Roof-Top: 973.484131717862 kWh/kWp. Annual output, Facade: 683.510135035946 kWh/kWp. Annual output, Open-ground: 1035.62141672113 kWh/kWp. Amount of solar energy transformed to electricity. Waste heat emission due to losses of electricity in the system. Technology: Electricity production with grid-connected photovoltaic power plants. Time period: Time of publications Production volume: 721 GWh in 2025. Sampling: Statistical data and model calculations Extrapolations: Use of PV technology data investigated for other countries (Switzerland). Correction of average yield with Swiss data. Uncertainty: None Author: Romain Sacchi, PSI, romain.sacchi@psi.ch
location | EE
production amount | 1
reference product | electricity, low voltage
source | Fthenakis, V., Leccisi, E., & Frischknecht, Rolf; Stolz, Philippe; Krebs, Luana; de Wild-Scholten, Mariska; Sinha, P. (2021). Life Cycle Inventories and Life Cycle Assessments of Photovoltaic Systems 2020 Task 12 PV Sustainability. Progress in Photovoltaics: Research and Applications, 29(10), 1068–1077. www.iea-pvps.org
type | process
unit | kilowatt hour
Exchanges
name | amount | location | unit | categories | type | uncertainty type | reference product | comment | production volume | scope | scope share | tech share | installation | productivity | kWp | lifetime | lifetime production | inverted lifetime production
Energy, solar, converted | 3.8503 |  | megajoule | natural resource::in air | biosphere | 0 |  | (2,2,1,1,1,3); Energy loss in the system
Heat, waste | 0.25027 |  | megajoule | air | biosphere | 0 |  | (1,na,na,na,na,na); Calculation with average annual output and share of technologies; Average degradation of 10.5% included
electricity production, photovoltaic, residential | 1 | EE | kilowatt hour | photovoltaic::power plants | production | 0 | electricity, low voltage |  | 721
photovoltaic slanted-roof installation, 3 kWp, CIS, laminated, integrated, on roof | 5.8436e-08 | CH | unit |  | technosphere | 0 | photovoltaic slanted-roof installation, 3 kWp, CIS, laminated, integrated, on roof | (2,2,1,1,1,3); Calculation with average annual yield and share of technologies. Lifetime: 30a. |  | residential | 0.17767 | 0.0051198 | roof-top | 973.4841 | 3 | 30 | 87613.5719 | 1.1414e-05
photovoltaic slanted-roof installation, 3 kWp, CdTe, panel, mounted, on roof | 3.8114e-07 | CH | unit |  | technosphere | 0 | photovoltaic slanted-roof installation, 3 kWp, CdTe, panel, mounted, on roof | (2,2,1,1,1,3); Calculation with average annual yield and share of technologies. Lifetime: 30a. |  | residential | 0.17767 | 0.033393 | roof-top | 973.4841 | 3 | 30 | 87613.5719 | 1.1414e-05
photovoltaic slanted-roof installation, 3 kWp, micro-Si, laminated, integrated, on roof | 5.9058e-09 | RER | unit |  | technosphere | 0 | photovoltaic slanted-roof installation, 3 kWp, micro-Si, laminated, integrated, on roof | (2,2,1,1,1,3); Calculation with average annual yield and share of technologies. Lifetime: 30a. |  | residential | 0.17767 | 0.00051742 | roof-top | 973.4841 | 3 | 30 | 87613.5719 | 1.1414e-05
photovoltaic slanted-roof installation, 3 kWp, micro-Si, panel, mounted, on roof | 1.0267e-07 | RER | unit |  | technosphere | 0 | photovoltaic slanted-roof installation, 3 kWp, micro-Si, panel, mounted, on roof | (2,2,1,1,1,3); Calculation with average annual yield and share of technologies. Lifetime: 30a. |  | residential | 0.17767 | 0.0089953 | roof-top | 973.4841 | 3 | 30 | 87613.5719 | 1.1414e-05
photovoltaic facade installation, 3kWp, multi-Si, laminated, integrated, at building | 3.007e-07 | RER | unit |  | technosphere | 0 | photovoltaic facade installation, 3kWp, multi-Si, laminated, integrated, at building | (2,2,1,1,1,3); Calculation with average annual yield and share of technologies. Lifetime: 30a. |  | residential | 0.17767 | 0.018498 | façade | 683.5101 | 3 | 30 | 61515.9122 | 1.6256e-05
photovoltaic facade installation, 3kWp, multi-Si, panel, mounted, at building | 2.9491e-07 | RER | unit |  | technosphere | 0 | photovoltaic facade installation, 3kWp, multi-Si, panel, mounted, at building | (2,2,1,1,1,3); Calculation with average annual yield and share of technologies. Lifetime: 30a. |  | residential | 0.17767 | 0.018141 | façade | 683.5101 | 3 | 30 | 61515.9122 | 1.6256e-05
photovoltaic facade installation, 3kWp, single-Si, laminated, integrated, at building | 1.5853e-07 | RER | unit |  | technosphere | 0 | photovoltaic facade installation, 3kWp, single-Si, laminated, integrated, at building | (2,2,1,1,1,3); Calculation with average annual yield and share of technologies. Lifetime: 30a. |  | residential | 0.17767 | 0.0097519 | façade | 683.5101 | 3 | 30 | 61515.9122 | 1.6256e-05
photovoltaic facade installation, 3kWp, single-Si, panel, mounted, at building | 1.5839e-07 | RER | unit |  | technosphere | 0 | photovoltaic facade installation, 3kWp, single-Si, panel, mounted, at building | (2,2,1,1,1,3); Calculation with average annual yield and share of technologies. Lifetime: 30a. |  | residential | 0.17767 | 0.0097434 | façade | 683.5101 | 3 | 30 | 61515.9122 | 1.6256e-05
photovoltaic flat-roof installation, 3kWp, multi-Si, on roof | 3.2523e-06 | RER | unit |  | technosphere | 0 | photovoltaic flat-roof installation, 3kWp, multi-Si, on roof | (2,2,1,1,1,3); Calculation with average annual yield and share of technologies. Lifetime: 30a. |  | residential | 0.17767 | 0.28494 | roof-top | 973.4841 | 3 | 30 | 87613.5719 | 1.1414e-05
photovoltaic flat-roof installation, 3kWp, single-Si, on roof | 1.6976e-06 | RER | unit |  | technosphere | 0 | photovoltaic flat-roof installation, 3kWp, single-Si, on roof | (2,2,1,1,1,3); Calculation with average annual yield and share of technologies. Lifetime: 30a. |  | residential | 0.17767 | 0.14874 | roof-top | 973.4841 | 3 | 30 | 87613.5719 | 1.1414e-05
photovoltaic slanted-roof installation, 3kWp, CIS, panel, mounted, on roof | 9.3899e-07 | CH | unit |  | technosphere | 0 | photovoltaic slanted-roof installation, 3kWp, CIS, panel, mounted, on roof | (2,2,1,1,1,3); Calculation with average annual yield and share of technologies. Lifetime: 30a. |  | residential | 0.17767 | 0.082269 | roof-top | 973.4841 | 3 | 30 | 87613.5719 | 1.1414e-05
photovoltaic slanted-roof installation, 3kWp, CdTe, laminated, integrated, on roof | 2.6292e-08 | CH | unit |  | technosphere | 0 | photovoltaic slanted-roof installation, 3kWp, CdTe, laminated, integrated, on roof | (2,2,1,1,1,3); Calculation with average annual yield and share of technologies. Lifetime: 30a. |  | residential | 0.17767 | 0.0023036 | roof-top | 973.4841 | 3 | 30 | 87613.5719 | 1.1414e-05
photovoltaic slanted-roof installation, 3kWp, multi-Si, laminated, integrated, on roof | 1.562e-07 | RER | unit |  | technosphere | 0 | photovoltaic slanted-roof installation, 3kWp, multi-Si, laminated, integrated, on roof | (2,2,1,1,1,3); Calculation with average annual yield and share of technologies. Lifetime: 30a. |  | residential | 0.17767 | 0.013686 | roof-top | 973.4841 | 3 | 30 | 87613.5719 | 1.1414e-05
photovoltaic slanted-roof installation, 3kWp, multi-Si, panel, mounted, on roof | 2.6737e-06 | RER | unit |  | technosphere | 0 | photovoltaic slanted-roof installation, 3kWp, multi-Si, panel, mounted, on roof | (2,2,1,1,1,3); Calculation with average annual yield and share of technologies. Lifetime: 30a. |  | residential | 0.17767 | 0.23425 | roof-top | 973.4841 | 3 | 30 | 87613.5719 | 1.1414e-05
photovoltaic slanted-roof installation, 3kWp, single-Si, laminated, integrated, on roof | 8.2554e-08 | RER | unit |  | technosphere | 0 | photovoltaic slanted-roof installation, 3kWp, single-Si, laminated, integrated, on roof | (2,2,1,1,1,3); Calculation with average annual yield and share of technologies. Lifetime: 30a. |  | residential | 0.17767 | 0.0072328 | roof-top | 973.4841 | 3 | 30 | 87613.5719 | 1.1414e-05
photovoltaic slanted-roof installation, 3kWp, single-Si, panel, mounted, on roof | 1.3973e-06 | RER | unit |  | technosphere | 0 | photovoltaic slanted-roof installation, 3kWp, single-Si, panel, mounted, on roof | (2,2,1,1,1,3); Calculation with average annual yield and share of technologies. Lifetime: 30a. |  | residential | 0.17767 | 0.12242 | roof-top | 973.4841 | 3 | 30 | 87613.5719 | 1.1414e-05
market for tap water | 0.0037026 | Europe without Switzerland | kilogram |  | technosphere | 0 | tap water | (2,2,1,1,1,3); Estimation 20l/m2 panel
treatment of wastewater, from residence, capacity 1.1E10l/year | -3.3323e-06 | CH | cubic meter |  | technosphere | 0 | wastewater, from residence | (2,2,1,1,1,3); Estimation 20l/m2 panel
Activity | electricity production, photovoltaic, commercial
comment | Dataset created adapted from the methodology followed by: Life Cycle Inventories and Life Cycle Assessments of Photovoltaic Systems 2020 Task 12 PV Sustainability, December 2020, DOI: 10.13140/RG.2.2.17977.19041 However, the technology split is not country-specific but based based on weighted average of OECD countries. Production volume provided by IRENA 2025: https://www.irena.org/Publications/2025/Jul/Renewable-energy-statistics-2025 Open-ground PV panel productivity in the country based on area-weighted estimate from the Global Solar Atlas: https://globalsolaratlas.info/download/world The lifetime of PV systems is estimated at 30 years based on the PEFCR PV electricity. Production mix of photovoltaic electricity in the country. Annual output, Roof-Top: 717.953942392656 kWh/kWp. Annual output, Facade: 504.095321254418 kWh/kWp. Annual output, Open-ground: 763.780789779421 kWh/kWp. Amount of solar energy transformed to electricity. Waste heat emission due to losses of electricity in the system. Technology: Electricity production with grid-connected photovoltaic power plants. Time period: Time of publications Production volume: 3224.036 GWh in 2025. Sampling: Statistical data and model calculations Extrapolations: Use of PV technology data investigated for other countries (Switzerland). Correction of average yield with Swiss data. Uncertainty: None Author: Romain Sacchi, PSI, romain.sacchi@psi.ch
location | RU
production amount | 1
reference product | electricity, low voltage
source | Fthenakis, V., Leccisi, E., & Frischknecht, Rolf; Stolz, Philippe; Krebs, Luana; de Wild-Scholten, Mariska; Sinha, P. (2021). Life Cycle Inventories and Life Cycle Assessments of Photovoltaic Systems 2020 Task 12 PV Sustainability. Progress in Photovoltaics: Research and Applications, 29(10), 1068–1077. www.iea-pvps.org
type | process
unit | kilowatt hour
Exchanges
name | amount | location | unit | categories | type | uncertainty type | reference product | comment | production volume | scope | scope share | tech share | installation | productivity | kWp | lifetime | lifetime production | inverted lifetime production
Energy, solar, converted | 3.8503 |  | megajoule | natural resource::in air | biosphere | 0 |  | (2,2,1,1,1,3); Energy loss in the system
Heat, waste | 0.25027 |  | megajoule | air | biosphere | 0 |  | (1,na,na,na,na,na); Calculation with average annual output and share of technologies; Average degradation of 10.5% included
electricity production, photovoltaic, commercial | 1 | RU | kilowatt hour | photovoltaic::power plants | production | 0 | electricity, low voltage |  | 3224.036
photovoltaic flat-roof installation, 156 kWp, multi-Si, on roof | 3.6541e-08 | CH | unit |  | technosphere | 0 | photovoltaic flat-roof installation, 156 kWp, multi-Si, on roof | (2,2,1,1,1,3); Calculation with average annual yield and share of technologies. Lifetime: 30a. |  | commercial | 0.82233 | 0.12278 | roof-top | 717.9539 | 156 | 30 | 3360024.4504 | 2.9762e-07
photovoltaic flat-roof installation, 156 kWp, single-Si, on roof | 1.9088e-08 | CH | unit |  | technosphere | 0 | photovoltaic flat-roof installation, 156 kWp, single-Si, on roof | (2,2,1,1,1,3); Calculation with average annual yield and share of technologies. Lifetime: 30a. |  | commercial | 0.82233 | 0.064135 | roof-top | 717.9539 | 156 | 30 | 3360024.4504 | 2.9762e-07
photovoltaic open ground installation, 570 kWp, CIS, on open ground | 9.4078e-10 | RER | unit |  | technosphere | 0 | photovoltaic open ground installation, 570 kWp, CIS, on open ground | (2,2,1,1,1,3); Calculation with average annual yield and share of technologies. Lifetime: 30a. |  | commercial | 0.82233 | 0.012287 | central | 763.7808 | 570 | 30 | 13060651.5052 | 7.6566e-08
photovoltaic open ground installation, 570 kWp, CdTe, on open ground | 6.9109e-09 | RER | unit |  | technosphere | 0 | photovoltaic open ground installation, 570 kWp, CdTe, on open ground | (2,2,1,1,1,3); Calculation with average annual yield and share of technologies. Lifetime: 30a. |  | commercial | 0.82233 | 0.090261 | central | 763.7808 | 570 | 30 | 13060651.5052 | 7.6566e-08
photovoltaic open ground installation, 570 kWp, micro-Si, on open ground | 7.3251e-11 | RER | unit |  | technosphere | 0 | photovoltaic open ground installation, 570 kWp, micro-Si, on open ground | (2,2,1,1,1,3); Calculation with average annual yield and share of technologies. Lifetime: 30a. |  | commercial | 0.82233 | 0.0009567 | central | 763.7808 | 570 | 30 | 13060651.5052 | 7.6566e-08
photovoltaic open ground installation, 570 kWp, multi-Si, on open ground | 2.4513e-08 | RER | unit |  | technosphere | 0 | photovoltaic open ground installation, 570 kWp, multi-Si, on open ground | (2,2,1,1,1,3); Calculation with average annual yield and share of technologies. Lifetime: 30a. |  | commercial | 0.82233 | 0.32016 | central | 763.7808 | 570 | 30 | 13060651.5052 | 7.6566e-08
photovoltaic open ground installation, 570 kWp, single-Si, on open ground | 1.3003e-08 | RER | unit |  | technosphere | 0 | photovoltaic open ground installation, 570 kWp, single-Si, on open ground | (2,2,1,1,1,3); Calculation with average annual yield and share of technologies. Lifetime: 30a. |  | commercial | 0.82233 | 0.16983 | central | 763.7808 | 570 | 30 | 13060651.5052 | 7.6566e-08
photovoltaic slanted-roof installation, 93 kWp, multi-Si, laminated, integrated, on roof | 4.0125e-09 | CH | unit |  | technosphere | 0 | photovoltaic slanted-roof installation, 93 kWp, multi-Si, laminated, integrated, on roof | (2,2,1,1,1,3); Calculation with average annual yield and share of technologies. Lifetime: 30a. |  | commercial | 0.82233 | 0.0080375 | roof-top | 717.9539 | 93 | 30 | 2003091.4993 | 4.9923e-07
photovoltaic slanted-roof installation, 93 kWp, multi-Si, panel, mounted, on roof | 6.8038e-08 | CH | unit |  | technosphere | 0 | photovoltaic slanted-roof installation, 93 kWp, multi-Si, panel, mounted, on roof | (2,2,1,1,1,3); Calculation with average annual yield and share of technologies. Lifetime: 30a. |  | commercial | 0.82233 | 0.13629 | roof-top | 717.9539 | 93 | 30 | 2003091.4993 | 4.9923e-07
photovoltaic slanted-roof installation, 93 kWp, single-Si, laminated, integrated, on roof | 2.1212e-09 | CH | unit |  | technosphere | 0 | photovoltaic slanted-roof installation, 93 kWp, single-Si, laminated, integrated, on roof | (2,2,1,1,1,3); Calculation with average annual yield and share of technologies. Lifetime: 30a. |  | commercial | 0.82233 | 0.0042489 | roof-top | 717.9539 | 93 | 30 | 2003091.4993 | 4.9923e-07
photovoltaic slanted-roof installation, 93 kWp, single-Si, panel, mounted, on roof | 3.5639e-08 | CH | unit |  | technosphere | 0 | photovoltaic slanted-roof installation, 93 kWp, single-Si, panel, mounted, on roof | (2,2,1,1,1,3); Calculation with average annual yield and share of technologies. Lifetime: 30a. |  | commercial | 0.82233 | 0.071388 | roof-top | 717.9539 | 93 | 30 | 2003091.4993 | 4.9923e-07
market for tap water | 0.0037026 | Europe without Switzerland | kilogram |  | technosphere | 0 | tap water | (2,2,1,1,1,3); Estimation 20l/m2 panel
treatment of wastewater, from residence, capacity 1.1E10l/year | -3.3323e-06 | CH | cubic meter |  | technosphere | 0 | wastewater, from residence | (2,2,1,1,1,3); Estimation 20l/m2 panel
Activity | electricity production, photovoltaic
comment | Dataset created adapted from the methodology followed by: Life Cycle Inventories and Life Cycle Assessments of Photovoltaic Systems 2020 Task 12 PV Sustainability, December 2020, DOI: 10.13140/RG.2.2.17977.19041 However, the technology split is not country-specific but based based on weighted average of OECD countries. Production volume provided by IRENA 2025: https://www.irena.org/Publications/2025/Jul/Renewable-energy-statistics-2025 Open-ground PV panel productivity in the country based on area-weighted estimate from the Global Solar Atlas: https://globalsolaratlas.info/download/world The lifetime of PV systems is estimated at 30 years based on the PEFCR PV electricity. Production mix of photovoltaic electricity in the country. Annual output, Roof-Top: 717.953942392656 kWh/kWp. Annual output, Facade: 504.095321254418 kWh/kWp. Annual output, Open-ground: 763.780789779421 kWh/kWp. Amount of solar energy transformed to electricity. Waste heat emission due to losses of electricity in the system. Technology: Electricity production with grid-connected photovoltaic power plants. Time period: Time of publications Production volume: 3224.036 GWh in 2025. Sampling: Statistical data and model calculations Extrapolations: Use of PV technology data investigated for other countries (Switzerland). Correction of average yield with Swiss data. Uncertainty: None Author: Romain Sacchi, PSI, romain.sacchi@psi.ch
location | RU
production amount | 1
reference product | electricity, low voltage
source | Fthenakis, V., Leccisi, E., & Frischknecht, Rolf; Stolz, Philippe; Krebs, Luana; de Wild-Scholten, Mariska; Sinha, P. (2021). Life Cycle Inventories and Life Cycle Assessments of Photovoltaic Systems 2020 Task 12 PV Sustainability. Progress in Photovoltaics: Research and Applications, 29(10), 1068–1077. www.iea-pvps.org
type | process
unit | kilowatt hour
Exchanges
name | amount | location | unit | categories | type | uncertainty type | loc | scale | comment | negative | reference product | production volume | scope | scope share | tech share | installation | productivity | kWp | lifetime | lifetime production | inverted lifetime production
Energy, solar, converted | 3.8503 |  | megajoule | natural resource::in air | biosphere | 2 | 1.3482 | 0.04341 | (2,2,1,1,1,3); Energy loss in the system
Heat, waste | 0.25027 |  | megajoule | air | biosphere | 2 | -1.3852 | 0.024395 | (1,na,na,na,na,na); Calculation
electricity production, photovoltaic | 1 | RU | kilowatt hour | photovoltaic::power plants | production | 0 | 1 |  |  |  | electricity, low voltage | 3224.036
photovoltaic flat-roof installation, 156 kWp, multi-Si, on roof | 3.0049e-08 | CH | unit |  | technosphere | 2 | -18.468 | 0.097989 | (2,2,1,1,1,3); Calculation with average annual yield and share of technologies. Lifetime: 30a. |  | photovoltaic flat-roof installation, 156 kWp, multi-Si, on roof |  | all | 1 | 0.10096 | roof-top | 717.9539 | 156 | 30 | 3360024.4504 | 2.9762e-07
photovoltaic flat-roof installation, 156 kWp, single-Si, on roof | 1.5696e-08 | CH | unit |  | technosphere | 2 | -19.1036 | 0.097989 | (2,2,1,1,1,3); Calculation with average annual yield and share of technologies. Lifetime: 30a. |  | photovoltaic flat-roof installation, 156 kWp, single-Si, on roof |  | all | 1 | 0.05274 | roof-top | 717.9539 | 156 | 30 | 3360024.4504 | 2.9762e-07
photovoltaic slanted-roof installation, 3 kWp, CIS, laminated, integrated, on roof | 1.4077e-08 | CH | unit |  | technosphere | 2 | -19.6974 | 0.097989 | (2,2,1,1,1,3); Calculation with average annual yield and share of technologies. Lifetime: 30a. |  | photovoltaic slanted-roof installation, 3 kWp, CIS, laminated, integrated, on roof |  | all | 1 | 0.00090963 | roof-top | 717.9539 | 3 | 30 | 64615.8548 | 1.5476e-05
photovoltaic slanted-roof installation, 3 kWp, CdTe, panel, mounted, on roof | 9.1817e-08 | CH | unit |  | technosphere | 2 | -16.693 | 0.097989 | (2,2,1,1,1,3); Calculation with average annual yield and share of technologies. Lifetime: 30a. |  | photovoltaic slanted-roof installation, 3 kWp, CdTe, panel, mounted, on roof |  | all | 1 | 0.0059329 | roof-top | 717.9539 | 3 | 30 | 64615.8548 | 1.5476e-05
photovoltaic slanted-roof installation, 3 kWp, micro-Si, laminated, integrated, on roof | 1.4227e-09 | RER | unit |  | technosphere | 2 | -21.5433 | 0.097989 | (2,2,1,1,1,3); Calculation with average annual yield and share of technologies. Lifetime: 30a. |  | photovoltaic slanted-roof installation, 3 kWp, micro-Si, laminated, integrated, on roof |  | all | 1 | 9.193e-05 | roof-top | 717.9539 | 3 | 30 | 64615.8548 | 1.5476e-05
photovoltaic slanted-roof installation, 3 kWp, micro-Si, panel, mounted, on roof | 2.4734e-08 | RER | unit |  | technosphere | 2 | -18.7299 | 0.097989 | (2,2,1,1,1,3); Calculation with average annual yield and share of technologies. Lifetime: 30a. |  | photovoltaic slanted-roof installation, 3 kWp, micro-Si, panel, mounted, on roof |  | all | 1 | 0.0015982 | roof-top | 717.9539 | 3 | 30 | 64615.8548 | 1.5476e-05
photovoltaic open ground installation, 570 kWp, CIS, on open ground | 7.7364e-10 | RER | unit |  | technosphere | 2 | -21.6666 | 0.097989 | (2,2,1,1,1,3); Calculation with average annual yield and share of technologies. Lifetime: 30a. |  | photovoltaic open ground installation, 570 kWp, CIS, on open ground |  | all | 1 | 0.010104 | central | 763.7808 | 570 | 30 | 13060651.5052 | 7.6566e-08
photovoltaic open ground installation, 570 kWp, CdTe, on open ground | 5.6831e-09 | RER | unit |  | technosphere | 2 | -21.4755 | 0.097989 | (2,2,1,1,1,3); Calculation with average annual yield and share of technologies. Lifetime: 30a. |  | photovoltaic open ground installation, 570 kWp, CdTe, on open ground |  | all | 1 | 0.074225 | central | 763.7808 | 570 | 30 | 13060651.5052 | 7.6566e-08
photovoltaic open ground installation, 570 kWp, micro-Si, on open ground | 6.0236e-11 | RER | unit |  | technosphere | 2 | -23.5124 | 0.097989 | (2,2,1,1,1,3); Calculation with average annual yield and share of technologies. Lifetime: 30a. |  | photovoltaic open ground installation, 570 kWp, micro-Si, on open ground |  | all | 1 | 0.00078673 | central | 763.7808 | 570 | 30 | 13060651.5052 | 7.6566e-08
photovoltaic open ground installation, 570 kWp, multi-Si, on open ground | 2.0158e-08 | RER | unit |  | technosphere | 2 | -18.2008 | 0.097989 | (2,2,1,1,1,3); Calculation with average annual yield and share of technologies. Lifetime: 30a. |  | photovoltaic open ground installation, 570 kWp, multi-Si, on open ground |  | all | 1 | 0.26328 | central | 763.7808 | 570 | 30 | 13060651.5052 | 7.6566e-08
photovoltaic open ground installation, 570 kWp, single-Si, on open ground | 1.0693e-08 | RER | unit |  | technosphere | 2 | -18.8365 | 0.097989 | (2,2,1,1,1,3); Calculation with average annual yield and share of technologies. Lifetime: 30a. |  | photovoltaic open ground installation, 570 kWp, single-Si, on open ground |  | all | 1 | 0.13965 | central | 763.7808 | 570 | 30 | 13060651.5052 | 7.6566e-08
photovoltaic slanted-roof installation, 93 kWp, multi-Si, laminated, integrated, on roof | 3.2996e-09 | CH | unit |  | technosphere | 2 | -20.6588 | 0.097989 | (2,2,1,1,1,3); Calculation with average annual yield and share of technologies. Lifetime: 30a. |  | photovoltaic slanted-roof installation, 93 kWp, multi-Si, laminated, integrated, on roof |  | all | 1 | 0.0066095 | roof-top | 717.9539 | 93 | 30 | 2003091.4993 | 4.9923e-07
photovoltaic slanted-roof installation, 93 kWp, multi-Si, panel, mounted, on roof | 5.595e-08 | CH | unit |  | technosphere | 2 | -17.8454 | 0.097989 | (2,2,1,1,1,3); Calculation with average annual yield and share of technologies. Lifetime: 30a. |  | photovoltaic slanted-roof installation, 93 kWp, multi-Si, panel, mounted, on roof |  | all | 1 | 0.11207 | roof-top | 717.9539 | 93 | 30 | 2003091.4993 | 4.9923e-07
photovoltaic slanted-roof installation, 93 kWp, single-Si, laminated, integrated, on roof | 1.7443e-09 | CH | unit |  | technosphere | 2 | -21.2944 | 0.097989 | (2,2,1,1,1,3); Calculation with average annual yield and share of technologies. Lifetime: 30a. |  | photovoltaic slanted-roof installation, 93 kWp, single-Si, laminated, integrated, on roof |  | all | 1 | 0.003494 | roof-top | 717.9539 | 93 | 30 | 2003091.4993 | 4.9923e-07
photovoltaic slanted-roof installation, 93 kWp, single-Si, panel, mounted, on roof | 2.9307e-08 | CH | unit |  | technosphere | 2 | -18.481 | 0.097989 | (2,2,1,1,1,3); Calculation with average annual yield and share of technologies. Lifetime: 30a. |  | photovoltaic slanted-roof installation, 93 kWp, single-Si, panel, mounted, on roof |  | all | 1 | 0.058705 | roof-top | 717.9539 | 93 | 30 | 2003091.4993 | 4.9923e-07
photovoltaic facade installation, 3kWp, multi-Si, laminated, integrated, at building | 7.2439e-08 | APAC | unit |  | technosphere | 2 | -17.5613 | 0.097989 | (2,2,1,1,1,3); Calculation with average annual yield and share of technologies. Lifetime: 30a. |  | photovoltaic facade installation, 3kWp, multi-Si, laminated, integrated, at building |  | all | 1 | 0.0032865 | façade | 504.0953 | 3 | 30 | 45368.5789 | 2.2042e-05
photovoltaic facade installation, 3kWp, multi-Si, panel, mounted, at building | 7.1044e-08 | APAC | unit |  | technosphere | 2 | -17.5613 | 0.097989 | (2,2,1,1,1,3); Calculation with average annual yield and share of technologies. Lifetime: 30a. |  | photovoltaic facade installation, 3kWp, multi-Si, panel, mounted, at building |  | all | 1 | 0.0032232 | façade | 504.0953 | 3 | 30 | 45368.5789 | 2.2042e-05
photovoltaic facade installation, 3kWp, single-Si, laminated, integrated, at building | 3.8189e-08 | APAC | unit |  | technosphere | 2 | -18.1969 | 0.097989 | (2,2,1,1,1,3); Calculation with average annual yield and share of technologies. Lifetime: 30a. |  | photovoltaic facade installation, 3kWp, single-Si, laminated, integrated, at building |  | all | 1 | 0.0017326 | façade | 504.0953 | 3 | 30 | 45368.5789 | 2.2042e-05
photovoltaic facade installation, 3kWp, single-Si, panel, mounted, at building | 3.8156e-08 | APAC | unit |  | technosphere | 2 | -18.1969 | 0.097989 | (2,2,1,1,1,3); Calculation with average annual yield and share of technologies. Lifetime: 30a. |  | photovoltaic facade installation, 3kWp, single-Si, panel, mounted, at building |  | all | 1 | 0.0017311 | façade | 504.0953 | 3 | 30 | 45368.5789 | 2.2042e-05
photovoltaic flat-roof installation, 3kWp, multi-Si, on roof | 7.8348e-07 | APAC | unit |  | technosphere | 2 | -15.2099 | 0.097989 | (2,2,1,1,1,3); Calculation with average annual yield and share of technologies. Lifetime: 30a. |  | photovoltaic flat-roof installation, 3kWp, multi-Si, on roof |  | all | 1 | 0.050625 | roof-top | 717.9539 | 3 | 30 | 64615.8548 | 1.5476e-05
photovoltaic flat-roof installation, 3kWp, single-Si, on roof | 4.0896e-07 | APAC | unit |  | technosphere | 2 | -15.8456 | 0.097989 | (2,2,1,1,1,3); Calculation with average annual yield and share of technologies. Lifetime: 30a. |  | photovoltaic flat-roof installation, 3kWp, single-Si, on roof |  | all | 1 | 0.026426 | roof-top | 717.9539 | 3 | 30 | 64615.8548 | 1.5476e-05
photovoltaic slanted-roof installation, 3kWp, CIS, panel, mounted, on roof | 2.2621e-07 | CH | unit |  | technosphere | 2 | -16.8841 | 0.097989 | (2,2,1,1,1,3); Calculation with average annual yield and share of technologies. Lifetime: 30a. |  | photovoltaic slanted-roof installation, 3kWp, CIS, panel, mounted, on roof |  | all | 1 | 0.014616 | roof-top | 717.9539 | 3 | 30 | 64615.8548 | 1.5476e-05
photovoltaic slanted-roof installation, 3kWp, CdTe, laminated, integrated, on roof | 6.3339e-09 | CH | unit |  | technosphere | 2 | -19.5064 | 0.097989 | (2,2,1,1,1,3); Calculation with average annual yield and share of technologies. Lifetime: 30a. |  | photovoltaic slanted-roof installation, 3kWp, CdTe, laminated, integrated, on roof |  | all | 1 | 0.00040927 | roof-top | 717.9539 | 3 | 30 | 64615.8548 | 1.5476e-05
photovoltaic slanted-roof installation, 3kWp, multi-Si, laminated, integrated, on roof | 3.763e-08 | APAC | unit |  | technosphere | 2 | -18.2208 | 0.097989 | (2,2,1,1,1,3); Calculation with average annual yield and share of technologies. Lifetime: 30a. |  | photovoltaic slanted-roof installation, 3kWp, multi-Si, laminated, integrated, on roof |  | all | 1 | 0.0024315 | roof-top | 717.9539 | 3 | 30 | 64615.8548 | 1.5476e-05
photovoltaic slanted-roof installation, 3kWp, multi-Si, panel, mounted, on roof | 6.4409e-07 | APAC | unit |  | technosphere | 2 | -15.4074 | 0.097989 | (2,2,1,1,1,3); Calculation with average annual yield and share of technologies. Lifetime: 30a. |  | photovoltaic slanted-roof installation, 3kWp, multi-Si, panel, mounted, on roof |  | all | 1 | 0.041619 | roof-top | 717.9539 | 3 | 30 | 64615.8548 | 1.5476e-05
photovoltaic slanted-roof installation, 3kWp, single-Si, laminated, integrated, on roof | 1.9887e-08 | APAC | unit |  | technosphere | 2 | -18.8564 | 0.097989 | (2,2,1,1,1,3); Calculation with average annual yield and share of technologies. Lifetime: 30a. |  | photovoltaic slanted-roof installation, 3kWp, single-Si, laminated, integrated, on roof |  | all | 1 | 0.001285 | roof-top | 717.9539 | 3 | 30 | 64615.8548 | 1.5476e-05
photovoltaic slanted-roof installation, 3kWp, single-Si, panel, mounted, on roof | 3.3661e-07 | APAC | unit |  | technosphere | 2 | -16.043 | 0.097989 | (2,2,1,1,1,3); Calculation with average annual yield and share of technologies. Lifetime: 30a. |  | photovoltaic slanted-roof installation, 3kWp, single-Si, panel, mounted, on roof |  | all | 1 | 0.02175 | roof-top | 717.9539 | 3 | 30 | 64615.8548 | 1.5476e-05
market for tap water | 0.0020721 | Europe without Switzerland | kilogram |  | technosphere | 2 | -6.1792 | 0.04341 | (2,2,1,1,1,3); Estimation 20l/m2 panel |  | tap water
treatment of wastewater, from residence, capacity 1.1E10l/year | -1.8649e-06 | CH | cubic meter |  | technosphere | 2 | -13.1923 | 0.04341 | (2,2,1,1,1,3); Estimation 20l/m2 panel | TRUE | wastewater, from residence
Activity | electricity production, photovoltaic, residential
comment | Dataset created adapted from the methodology followed by: Life Cycle Inventories and Life Cycle Assessments of Photovoltaic Systems 2020 Task 12 PV Sustainability, December 2020, DOI: 10.13140/RG.2.2.17977.19041 However, the technology split is not country-specific but based based on weighted average of OECD countries. Production volume provided by IRENA 2025: https://www.irena.org/Publications/2025/Jul/Renewable-energy-statistics-2025 Open-ground PV panel productivity in the country based on area-weighted estimate from the Global Solar Atlas: https://globalsolaratlas.info/download/world The lifetime of PV systems is estimated at 30 years based on the PEFCR PV electricity. Production mix of photovoltaic electricity in the country. Annual output, Roof-Top: 717.953942392656 kWh/kWp. Annual output, Facade: 504.095321254418 kWh/kWp. Annual output, Open-ground: 763.780789779421 kWh/kWp. Amount of solar energy transformed to electricity. Waste heat emission due to losses of electricity in the system. Technology: Electricity production with grid-connected photovoltaic power plants. Time period: Time of publications Production volume: 3224.036 GWh in 2025. Sampling: Statistical data and model calculations Extrapolations: Use of PV technology data investigated for other countries (Switzerland). Correction of average yield with Swiss data. Uncertainty: None Author: Romain Sacchi, PSI, romain.sacchi@psi.ch
location | RU
production amount | 1
reference product | electricity, low voltage
source | Fthenakis, V., Leccisi, E., & Frischknecht, Rolf; Stolz, Philippe; Krebs, Luana; de Wild-Scholten, Mariska; Sinha, P. (2021). Life Cycle Inventories and Life Cycle Assessments of Photovoltaic Systems 2020 Task 12 PV Sustainability. Progress in Photovoltaics: Research and Applications, 29(10), 1068–1077. www.iea-pvps.org
type | process
unit | kilowatt hour
Exchanges
name | amount | location | unit | categories | type | uncertainty type | reference product | comment | production volume | scope | scope share | tech share | installation | productivity | kWp | lifetime | lifetime production | inverted lifetime production
Energy, solar, converted | 3.8503 |  | megajoule | natural resource::in air | biosphere | 0 |  | (2,2,1,1,1,3); Energy loss in the system
Heat, waste | 0.25027 |  | megajoule | air | biosphere | 0 |  | (1,na,na,na,na,na); Calculation with average annual output and share of technologies; Average degradation of 10.5% included
electricity production, photovoltaic, residential | 1 | RU | kilowatt hour | photovoltaic::power plants | production | 0 | electricity, low voltage |  | 3224.036
photovoltaic slanted-roof installation, 3 kWp, CIS, laminated, integrated, on roof | 7.9235e-08 | CH | unit |  | technosphere | 0 | photovoltaic slanted-roof installation, 3 kWp, CIS, laminated, integrated, on roof | (2,2,1,1,1,3); Calculation with average annual yield and share of technologies. Lifetime: 30a. |  | residential | 0.17767 | 0.0051198 | roof-top | 717.9539 | 3 | 30 | 64615.8548 | 1.5476e-05
photovoltaic slanted-roof installation, 3 kWp, CdTe, panel, mounted, on roof | 5.1679e-07 | CH | unit |  | technosphere | 0 | photovoltaic slanted-roof installation, 3 kWp, CdTe, panel, mounted, on roof | (2,2,1,1,1,3); Calculation with average annual yield and share of technologies. Lifetime: 30a. |  | residential | 0.17767 | 0.033393 | roof-top | 717.9539 | 3 | 30 | 64615.8548 | 1.5476e-05
photovoltaic slanted-roof installation, 3 kWp, micro-Si, laminated, integrated, on roof | 8.0077e-09 | RER | unit |  | technosphere | 0 | photovoltaic slanted-roof installation, 3 kWp, micro-Si, laminated, integrated, on roof | (2,2,1,1,1,3); Calculation with average annual yield and share of technologies. Lifetime: 30a. |  | residential | 0.17767 | 0.00051742 | roof-top | 717.9539 | 3 | 30 | 64615.8548 | 1.5476e-05
photovoltaic slanted-roof installation, 3 kWp, micro-Si, panel, mounted, on roof | 1.3921e-07 | RER | unit |  | technosphere | 0 | photovoltaic slanted-roof installation, 3 kWp, micro-Si, panel, mounted, on roof | (2,2,1,1,1,3); Calculation with average annual yield and share of technologies. Lifetime: 30a. |  | residential | 0.17767 | 0.0089953 | roof-top | 717.9539 | 3 | 30 | 64615.8548 | 1.5476e-05
photovoltaic facade installation, 3kWp, multi-Si, laminated, integrated, at building | 4.0772e-07 | RER | unit |  | technosphere | 0 | photovoltaic facade installation, 3kWp, multi-Si, laminated, integrated, at building | (2,2,1,1,1,3); Calculation with average annual yield and share of technologies. Lifetime: 30a. |  | residential | 0.17767 | 0.018498 | façade | 504.0953 | 3 | 30 | 45368.5789 | 2.2042e-05
photovoltaic facade installation, 3kWp, multi-Si, panel, mounted, at building | 3.9987e-07 | RER | unit |  | technosphere | 0 | photovoltaic facade installation, 3kWp, multi-Si, panel, mounted, at building | (2,2,1,1,1,3); Calculation with average annual yield and share of technologies. Lifetime: 30a. |  | residential | 0.17767 | 0.018141 | façade | 504.0953 | 3 | 30 | 45368.5789 | 2.2042e-05
photovoltaic facade installation, 3kWp, single-Si, laminated, integrated, at building | 2.1495e-07 | RER | unit |  | technosphere | 0 | photovoltaic facade installation, 3kWp, single-Si, laminated, integrated, at building | (2,2,1,1,1,3); Calculation with average annual yield and share of technologies. Lifetime: 30a. |  | residential | 0.17767 | 0.0097519 | façade | 504.0953 | 3 | 30 | 45368.5789 | 2.2042e-05
photovoltaic facade installation, 3kWp, single-Si, panel, mounted, at building | 2.1476e-07 | RER | unit |  | technosphere | 0 | photovoltaic facade installation, 3kWp, single-Si, panel, mounted, at building | (2,2,1,1,1,3); Calculation with average annual yield and share of technologies. Lifetime: 30a. |  | residential | 0.17767 | 0.0097434 | façade | 504.0953 | 3 | 30 | 45368.5789 | 2.2042e-05
photovoltaic flat-roof installation, 3kWp, multi-Si, on roof | 4.4098e-06 | RER | unit |  | technosphere | 0 | photovoltaic flat-roof installation, 3kWp, multi-Si, on roof | (2,2,1,1,1,3); Calculation with average annual yield and share of technologies. Lifetime: 30a. |  | residential | 0.17767 | 0.28494 | roof-top | 717.9539 | 3 | 30 | 64615.8548 | 1.5476e-05
photovoltaic flat-roof installation, 3kWp, single-Si, on roof | 2.3018e-06 | RER | unit |  | technosphere | 0 | photovoltaic flat-roof installation, 3kWp, single-Si, on roof | (2,2,1,1,1,3); Calculation with average annual yield and share of technologies. Lifetime: 30a. |  | residential | 0.17767 | 0.14874 | roof-top | 717.9539 | 3 | 30 | 64615.8548 | 1.5476e-05
photovoltaic slanted-roof installation, 3kWp, CIS, panel, mounted, on roof | 1.2732e-06 | CH | unit |  | technosphere | 0 | photovoltaic slanted-roof installation, 3kWp, CIS, panel, mounted, on roof | (2,2,1,1,1,3); Calculation with average annual yield and share of technologies. Lifetime: 30a. |  | residential | 0.17767 | 0.082269 | roof-top | 717.9539 | 3 | 30 | 64615.8548 | 1.5476e-05
photovoltaic slanted-roof installation, 3kWp, CdTe, laminated, integrated, on roof | 3.565e-08 | CH | unit |  | technosphere | 0 | photovoltaic slanted-roof installation, 3kWp, CdTe, laminated, integrated, on roof | (2,2,1,1,1,3); Calculation with average annual yield and share of technologies. Lifetime: 30a. |  | residential | 0.17767 | 0.0023036 | roof-top | 717.9539 | 3 | 30 | 64615.8548 | 1.5476e-05
photovoltaic slanted-roof installation, 3kWp, multi-Si, laminated, integrated, on roof | 2.118e-07 | RER | unit |  | technosphere | 0 | photovoltaic slanted-roof installation, 3kWp, multi-Si, laminated, integrated, on roof | (2,2,1,1,1,3); Calculation with average annual yield and share of technologies. Lifetime: 30a. |  | residential | 0.17767 | 0.013686 | roof-top | 717.9539 | 3 | 30 | 64615.8548 | 1.5476e-05
photovoltaic slanted-roof installation, 3kWp, multi-Si, panel, mounted, on roof | 3.6253e-06 | RER | unit |  | technosphere | 0 | photovoltaic slanted-roof installation, 3kWp, multi-Si, panel, mounted, on roof | (2,2,1,1,1,3); Calculation with average annual yield and share of technologies. Lifetime: 30a. |  | residential | 0.17767 | 0.23425 | roof-top | 717.9539 | 3 | 30 | 64615.8548 | 1.5476e-05
photovoltaic slanted-roof installation, 3kWp, single-Si, laminated, integrated, on roof | 1.1194e-07 | RER | unit |  | technosphere | 0 | photovoltaic slanted-roof installation, 3kWp, single-Si, laminated, integrated, on roof | (2,2,1,1,1,3); Calculation with average annual yield and share of technologies. Lifetime: 30a. |  | residential | 0.17767 | 0.0072328 | roof-top | 717.9539 | 3 | 30 | 64615.8548 | 1.5476e-05
photovoltaic slanted-roof installation, 3kWp, single-Si, panel, mounted, on roof | 1.8946e-06 | RER | unit |  | technosphere | 0 | photovoltaic slanted-roof installation, 3kWp, single-Si, panel, mounted, on roof | (2,2,1,1,1,3); Calculation with average annual yield and share of technologies. Lifetime: 30a. |  | residential | 0.17767 | 0.12242 | roof-top | 717.9539 | 3 | 30 | 64615.8548 | 1.5476e-05
market for tap water | 0.0037026 | Europe without Switzerland | kilogram |  | technosphere | 0 | tap water | (2,2,1,1,1,3); Estimation 20l/m2 panel
treatment of wastewater, from residence, capacity 1.1E10l/year | -3.3323e-06 | CH | cubic meter |  | technosphere | 0 | wastewater, from residence | (2,2,1,1,1,3); Estimation 20l/m2 panel
Activity | electricity production, photovoltaic, commercial
comment | Dataset created adapted from the methodology followed by: Life Cycle Inventories and Life Cycle Assessments of Photovoltaic Systems 2020 Task 12 PV Sustainability, December 2020, DOI: 10.13140/RG.2.2.17977.19041 However, the technology split is not country-specific but based based on weighted average of OECD countries. Production volume provided by IRENA 2025: https://www.irena.org/Publications/2025/Jul/Renewable-energy-statistics-2025 Open-ground PV panel productivity in the country based on area-weighted estimate from the Global Solar Atlas: https://globalsolaratlas.info/download/world The lifetime of PV systems is estimated at 30 years based on the PEFCR PV electricity. Production mix of photovoltaic electricity in the country. Annual output, Roof-Top: 1287.13598272949 kWh/kWp. Annual output, Facade: 903.733775107937 kWh/kWp. Annual output, Open-ground: 1369.29359864839 kWh/kWp. Amount of solar energy transformed to electricity. Waste heat emission due to losses of electricity in the system. Technology: Electricity production with grid-connected photovoltaic power plants. Time period: Time of publications Production volume: 17.2 GWh in 2025. Sampling: Statistical data and model calculations Extrapolations: Use of PV technology data investigated for other countries (Switzerland). Correction of average yield with Swiss data. Uncertainty: None Author: Romain Sacchi, PSI, romain.sacchi@psi.ch
location | ME
production amount | 1
reference product | electricity, low voltage
source | Fthenakis, V., Leccisi, E., & Frischknecht, Rolf; Stolz, Philippe; Krebs, Luana; de Wild-Scholten, Mariska; Sinha, P. (2021). Life Cycle Inventories and Life Cycle Assessments of Photovoltaic Systems 2020 Task 12 PV Sustainability. Progress in Photovoltaics: Research and Applications, 29(10), 1068–1077. www.iea-pvps.org
type | process
unit | kilowatt hour
Exchanges
name | amount | location | unit | categories | type | uncertainty type | reference product | comment | production volume | scope | scope share | tech share | installation | productivity | kWp | lifetime | lifetime production | inverted lifetime production
Energy, solar, converted | 3.8503 |  | megajoule | natural resource::in air | biosphere | 0 |  | (2,2,1,1,1,3); Energy loss in the system
Heat, waste | 0.25027 |  | megajoule | air | biosphere | 0 |  | (1,na,na,na,na,na); Calculation with average annual output and share of technologies; Average degradation of 10.5% included
electricity production, photovoltaic, commercial | 1 | ME | kilowatt hour | photovoltaic::power plants | production | 0 | electricity, low voltage |  | 17.2
photovoltaic flat-roof installation, 156 kWp, multi-Si, on roof | 2.0382e-08 | CH | unit |  | technosphere | 0 | photovoltaic flat-roof installation, 156 kWp, multi-Si, on roof | (2,2,1,1,1,3); Calculation with average annual yield and share of technologies. Lifetime: 30a. |  | commercial | 0.82233 | 0.12278 | roof-top | 1287.136 | 156 | 30 | 6023796.3992 | 1.6601e-07
photovoltaic flat-roof installation, 156 kWp, single-Si, on roof | 1.0647e-08 | CH | unit |  | technosphere | 0 | photovoltaic flat-roof installation, 156 kWp, single-Si, on roof | (2,2,1,1,1,3); Calculation with average annual yield and share of technologies. Lifetime: 30a. |  | commercial | 0.82233 | 0.064135 | roof-top | 1287.136 | 156 | 30 | 6023796.3992 | 1.6601e-07
photovoltaic open ground installation, 570 kWp, CIS, on open ground | 5.2476e-10 | RER | unit |  | technosphere | 0 | photovoltaic open ground installation, 570 kWp, CIS, on open ground | (2,2,1,1,1,3); Calculation with average annual yield and share of technologies. Lifetime: 30a. |  | commercial | 0.82233 | 0.012287 | central | 1369.2936 | 570 | 30 | 23414920.5369 | 4.2708e-08
photovoltaic open ground installation, 570 kWp, CdTe, on open ground | 3.8549e-09 | RER | unit |  | technosphere | 0 | photovoltaic open ground installation, 570 kWp, CdTe, on open ground | (2,2,1,1,1,3); Calculation with average annual yield and share of technologies. Lifetime: 30a. |  | commercial | 0.82233 | 0.090261 | central | 1369.2936 | 570 | 30 | 23414920.5369 | 4.2708e-08
photovoltaic open ground installation, 570 kWp, micro-Si, on open ground | 4.0859e-11 | RER | unit |  | technosphere | 0 | photovoltaic open ground installation, 570 kWp, micro-Si, on open ground | (2,2,1,1,1,3); Calculation with average annual yield and share of technologies. Lifetime: 30a. |  | commercial | 0.82233 | 0.0009567 | central | 1369.2936 | 570 | 30 | 23414920.5369 | 4.2708e-08
photovoltaic open ground installation, 570 kWp, multi-Si, on open ground | 1.3673e-08 | RER | unit |  | technosphere | 0 | photovoltaic open ground installation, 570 kWp, multi-Si, on open ground | (2,2,1,1,1,3); Calculation with average annual yield and share of technologies. Lifetime: 30a. |  | commercial | 0.82233 | 0.32016 | central | 1369.2936 | 570 | 30 | 23414920.5369 | 4.2708e-08
photovoltaic open ground installation, 570 kWp, single-Si, on open ground | 7.2529e-09 | RER | unit |  | technosphere | 0 | photovoltaic open ground installation, 570 kWp, single-Si, on open ground | (2,2,1,1,1,3); Calculation with average annual yield and share of technologies. Lifetime: 30a. |  | commercial | 0.82233 | 0.16983 | central | 1369.2936 | 570 | 30 | 23414920.5369 | 4.2708e-08
photovoltaic slanted-roof installation, 93 kWp, multi-Si, laminated, integrated, on roof | 2.2382e-09 | CH | unit |  | technosphere | 0 | photovoltaic slanted-roof installation, 93 kWp, multi-Si, laminated, integrated, on roof | (2,2,1,1,1,3); Calculation with average annual yield and share of technologies. Lifetime: 30a. |  | commercial | 0.82233 | 0.0080375 | roof-top | 1287.136 | 93 | 30 | 3591109.3918 | 2.7847e-07
photovoltaic slanted-roof installation, 93 kWp, multi-Si, panel, mounted, on roof | 3.7951e-08 | CH | unit |  | technosphere | 0 | photovoltaic slanted-roof installation, 93 kWp, multi-Si, panel, mounted, on roof | (2,2,1,1,1,3); Calculation with average annual yield and share of technologies. Lifetime: 30a. |  | commercial | 0.82233 | 0.13629 | roof-top | 1287.136 | 93 | 30 | 3591109.3918 | 2.7847e-07
photovoltaic slanted-roof installation, 93 kWp, single-Si, laminated, integrated, on roof | 1.1832e-09 | CH | unit |  | technosphere | 0 | photovoltaic slanted-roof installation, 93 kWp, single-Si, laminated, integrated, on roof | (2,2,1,1,1,3); Calculation with average annual yield and share of technologies. Lifetime: 30a. |  | commercial | 0.82233 | 0.0042489 | roof-top | 1287.136 | 93 | 30 | 3591109.3918 | 2.7847e-07
photovoltaic slanted-roof installation, 93 kWp, single-Si, panel, mounted, on roof | 1.9879e-08 | CH | unit |  | technosphere | 0 | photovoltaic slanted-roof installation, 93 kWp, single-Si, panel, mounted, on roof | (2,2,1,1,1,3); Calculation with average annual yield and share of technologies. Lifetime: 30a. |  | commercial | 0.82233 | 0.071388 | roof-top | 1287.136 | 93 | 30 | 3591109.3918 | 2.7847e-07
market for tap water | 0.0037026 | Europe without Switzerland | kilogram |  | technosphere | 0 | tap water | (2,2,1,1,1,3); Estimation 20l/m2 panel
treatment of wastewater, from residence, capacity 1.1E10l/year | -3.3323e-06 | CH | cubic meter |  | technosphere | 0 | wastewater, from residence | (2,2,1,1,1,3); Estimation 20l/m2 panel
Activity | electricity production, photovoltaic
comment | Dataset created adapted from the methodology followed by: Life Cycle Inventories and Life Cycle Assessments of Photovoltaic Systems 2020 Task 12 PV Sustainability, December 2020, DOI: 10.13140/RG.2.2.17977.19041 However, the technology split is not country-specific but based based on weighted average of OECD countries. Production volume provided by IRENA 2025: https://www.irena.org/Publications/2025/Jul/Renewable-energy-statistics-2025 Open-ground PV panel productivity in the country based on area-weighted estimate from the Global Solar Atlas: https://globalsolaratlas.info/download/world The lifetime of PV systems is estimated at 30 years based on the PEFCR PV electricity. Production mix of photovoltaic electricity in the country. Annual output, Roof-Top: 1287.13598272949 kWh/kWp. Annual output, Facade: 903.733775107937 kWh/kWp. Annual output, Open-ground: 1369.29359864839 kWh/kWp. Amount of solar energy transformed to electricity. Waste heat emission due to losses of electricity in the system. Technology: Electricity production with grid-connected photovoltaic power plants. Time period: Time of publications Production volume: 17.2 GWh in 2025. Sampling: Statistical data and model calculations Extrapolations: Use of PV technology data investigated for other countries (Switzerland). Correction of average yield with Swiss data. Uncertainty: None Author: Romain Sacchi, PSI, romain.sacchi@psi.ch
location | ME
production amount | 1
reference product | electricity, low voltage
source | Fthenakis, V., Leccisi, E., & Frischknecht, Rolf; Stolz, Philippe; Krebs, Luana; de Wild-Scholten, Mariska; Sinha, P. (2021). Life Cycle Inventories and Life Cycle Assessments of Photovoltaic Systems 2020 Task 12 PV Sustainability. Progress in Photovoltaics: Research and Applications, 29(10), 1068–1077. www.iea-pvps.org
type | process
unit | kilowatt hour
Exchanges
name | amount | location | unit | categories | type | uncertainty type | loc | scale | comment | negative | reference product | production volume | scope | scope share | tech share | installation | productivity | kWp | lifetime | lifetime production | inverted lifetime production
Energy, solar, converted | 3.8503 |  | megajoule | natural resource::in air | biosphere | 2 | 1.3482 | 0.04341 | (2,2,1,1,1,3); Energy loss in the system
Heat, waste | 0.25027 |  | megajoule | air | biosphere | 2 | -1.3852 | 0.024395 | (1,na,na,na,na,na); Calculation
electricity production, photovoltaic | 1 | ME | kilowatt hour | photovoltaic::power plants | production | 0 | 1 |  |  |  | electricity, low voltage | 17.2
photovoltaic flat-roof installation, 156 kWp, multi-Si, on roof | 1.6761e-08 | CH | unit |  | technosphere | 2 | -18.468 | 0.097989 | (2,2,1,1,1,3); Calculation with average annual yield and share of technologies. Lifetime: 30a. |  | photovoltaic flat-roof installation, 156 kWp, multi-Si, on roof |  | all | 1 | 0.10096 | roof-top | 1287.136 | 156 | 30 | 6023796.3992 | 1.6601e-07
photovoltaic flat-roof installation, 156 kWp, single-Si, on roof | 8.7553e-09 | CH | unit |  | technosphere | 2 | -19.1036 | 0.097989 | (2,2,1,1,1,3); Calculation with average annual yield and share of technologies. Lifetime: 30a. |  | photovoltaic flat-roof installation, 156 kWp, single-Si, on roof |  | all | 1 | 0.05274 | roof-top | 1287.136 | 156 | 30 | 6023796.3992 | 1.6601e-07
photovoltaic slanted-roof installation, 3 kWp, CIS, laminated, integrated, on roof | 7.8523e-09 | CH | unit |  | technosphere | 2 | -19.6974 | 0.097989 | (2,2,1,1,1,3); Calculation with average annual yield and share of technologies. Lifetime: 30a. |  | photovoltaic slanted-roof installation, 3 kWp, CIS, laminated, integrated, on roof |  | all | 1 | 0.00090963 | roof-top | 1287.136 | 3 | 30 | 115842.2384 | 8.6324e-06
photovoltaic slanted-roof installation, 3 kWp, CdTe, panel, mounted, on roof | 5.1215e-08 | CH | unit |  | technosphere | 2 | -16.693 | 0.097989 | (2,2,1,1,1,3); Calculation with average annual yield and share of technologies. Lifetime: 30a. |  | photovoltaic slanted-roof installation, 3 kWp, CdTe, panel, mounted, on roof |  | all | 1 | 0.0059329 | roof-top | 1287.136 | 3 | 30 | 115842.2384 | 8.6324e-06
photovoltaic slanted-roof installation, 3 kWp, micro-Si, laminated, integrated, on roof | 7.9358e-10 | RER | unit |  | technosphere | 2 | -21.5433 | 0.097989 | (2,2,1,1,1,3); Calculation with average annual yield and share of technologies. Lifetime: 30a. |  | photovoltaic slanted-roof installation, 3 kWp, micro-Si, laminated, integrated, on roof |  | all | 1 | 9.193e-05 | roof-top | 1287.136 | 3 | 30 | 115842.2384 | 8.6324e-06
photovoltaic slanted-roof installation, 3 kWp, micro-Si, panel, mounted, on roof | 1.3796e-08 | RER | unit |  | technosphere | 2 | -18.7299 | 0.097989 | (2,2,1,1,1,3); Calculation with average annual yield and share of technologies. Lifetime: 30a. |  | photovoltaic slanted-roof installation, 3 kWp, micro-Si, panel, mounted, on roof |  | all | 1 | 0.0015982 | roof-top | 1287.136 | 3 | 30 | 115842.2384 | 8.6324e-06
photovoltaic open ground installation, 570 kWp, CIS, on open ground | 4.3153e-10 | RER | unit |  | technosphere | 2 | -21.6666 | 0.097989 | (2,2,1,1,1,3); Calculation with average annual yield and share of technologies. Lifetime: 30a. |  | photovoltaic open ground installation, 570 kWp, CIS, on open ground |  | all | 1 | 0.010104 | central | 1369.2936 | 570 | 30 | 23414920.5369 | 4.2708e-08
photovoltaic open ground installation, 570 kWp, CdTe, on open ground | 3.17e-09 | RER | unit |  | technosphere | 2 | -21.4755 | 0.097989 | (2,2,1,1,1,3); Calculation with average annual yield and share of technologies. Lifetime: 30a. |  | photovoltaic open ground installation, 570 kWp, CdTe, on open ground |  | all | 1 | 0.074225 | central | 1369.2936 | 570 | 30 | 23414920.5369 | 4.2708e-08
photovoltaic open ground installation, 570 kWp, micro-Si, on open ground | 3.3599e-11 | RER | unit |  | technosphere | 2 | -23.5124 | 0.097989 | (2,2,1,1,1,3); Calculation with average annual yield and share of technologies. Lifetime: 30a. |  | photovoltaic open ground installation, 570 kWp, micro-Si, on open ground |  | all | 1 | 0.00078673 | central | 1369.2936 | 570 | 30 | 23414920.5369 | 4.2708e-08
photovoltaic open ground installation, 570 kWp, multi-Si, on open ground | 1.1244e-08 | RER | unit |  | technosphere | 2 | -18.2008 | 0.097989 | (2,2,1,1,1,3); Calculation with average annual yield and share of technologies. Lifetime: 30a. |  | photovoltaic open ground installation, 570 kWp, multi-Si, on open ground |  | all | 1 | 0.26328 | central | 1369.2936 | 570 | 30 | 23414920.5369 | 4.2708e-08
photovoltaic open ground installation, 570 kWp, single-Si, on open ground | 5.9643e-09 | RER | unit |  | technosphere | 2 | -18.8365 | 0.097989 | (2,2,1,1,1,3); Calculation with average annual yield and share of technologies. Lifetime: 30a. |  | photovoltaic open ground installation, 570 kWp, single-Si, on open ground |  | all | 1 | 0.13965 | central | 1369.2936 | 570 | 30 | 23414920.5369 | 4.2708e-08
photovoltaic slanted-roof installation, 93 kWp, multi-Si, laminated, integrated, on roof | 1.8405e-09 | CH | unit |  | technosphere | 2 | -20.6588 | 0.097989 | (2,2,1,1,1,3); Calculation with average annual yield and share of technologies. Lifetime: 30a. |  | photovoltaic slanted-roof installation, 93 kWp, multi-Si, laminated, integrated, on roof |  | all | 1 | 0.0066095 | roof-top | 1287.136 | 93 | 30 | 3591109.3918 | 2.7847e-07
photovoltaic slanted-roof installation, 93 kWp, multi-Si, panel, mounted, on roof | 3.1208e-08 | CH | unit |  | technosphere | 2 | -17.8454 | 0.097989 | (2,2,1,1,1,3); Calculation with average annual yield and share of technologies. Lifetime: 30a. |  | photovoltaic slanted-roof installation, 93 kWp, multi-Si, panel, mounted, on roof |  | all | 1 | 0.11207 | roof-top | 1287.136 | 93 | 30 | 3591109.3918 | 2.7847e-07
photovoltaic slanted-roof installation, 93 kWp, single-Si, laminated, integrated, on roof | 9.7297e-10 | CH | unit |  | technosphere | 2 | -21.2944 | 0.097989 | (2,2,1,1,1,3); Calculation with average annual yield and share of technologies. Lifetime: 30a. |  | photovoltaic slanted-roof installation, 93 kWp, single-Si, laminated, integrated, on roof |  | all | 1 | 0.003494 | roof-top | 1287.136 | 93 | 30 | 3591109.3918 | 2.7847e-07
photovoltaic slanted-roof installation, 93 kWp, single-Si, panel, mounted, on roof | 1.6347e-08 | CH | unit |  | technosphere | 2 | -18.481 | 0.097989 | (2,2,1,1,1,3); Calculation with average annual yield and share of technologies. Lifetime: 30a. |  | photovoltaic slanted-roof installation, 93 kWp, single-Si, panel, mounted, on roof |  | all | 1 | 0.058705 | roof-top | 1287.136 | 93 | 30 | 3591109.3918 | 2.7847e-07
photovoltaic facade installation, 3kWp, multi-Si, laminated, integrated, at building | 4.0406e-08 | APAC | unit |  | technosphere | 2 | -17.5613 | 0.097989 | (2,2,1,1,1,3); Calculation with average annual yield and share of technologies. Lifetime: 30a. |  | photovoltaic facade installation, 3kWp, multi-Si, laminated, integrated, at building |  | all | 1 | 0.0032865 | façade | 903.7338 | 3 | 30 | 81336.0398 | 1.2295e-05
photovoltaic facade installation, 3kWp, multi-Si, panel, mounted, at building | 3.9628e-08 | APAC | unit |  | technosphere | 2 | -17.5613 | 0.097989 | (2,2,1,1,1,3); Calculation with average annual yield and share of technologies. Lifetime: 30a. |  | photovoltaic facade installation, 3kWp, multi-Si, panel, mounted, at building |  | all | 1 | 0.0032232 | façade | 903.7338 | 3 | 30 | 81336.0398 | 1.2295e-05
photovoltaic facade installation, 3kWp, single-Si, laminated, integrated, at building | 2.1302e-08 | APAC | unit |  | technosphere | 2 | -18.1969 | 0.097989 | (2,2,1,1,1,3); Calculation with average annual yield and share of technologies. Lifetime: 30a. |  | photovoltaic facade installation, 3kWp, single-Si, laminated, integrated, at building |  | all | 1 | 0.0017326 | façade | 903.7338 | 3 | 30 | 81336.0398 | 1.2295e-05
photovoltaic facade installation, 3kWp, single-Si, panel, mounted, at building | 2.1283e-08 | APAC | unit |  | technosphere | 2 | -18.1969 | 0.097989 | (2,2,1,1,1,3); Calculation with average annual yield and share of technologies. Lifetime: 30a. |  | photovoltaic facade installation, 3kWp, single-Si, panel, mounted, at building |  | all | 1 | 0.0017311 | façade | 903.7338 | 3 | 30 | 81336.0398 | 1.2295e-05
photovoltaic flat-roof installation, 3kWp, multi-Si, on roof | 4.3702e-07 | APAC | unit |  | technosphere | 2 | -15.2099 | 0.097989 | (2,2,1,1,1,3); Calculation with average annual yield and share of technologies. Lifetime: 30a. |  | photovoltaic flat-roof installation, 3kWp, multi-Si, on roof |  | all | 1 | 0.050625 | roof-top | 1287.136 | 3 | 30 | 115842.2384 | 8.6324e-06
photovoltaic flat-roof installation, 3kWp, single-Si, on roof | 2.2812e-07 | APAC | unit |  | technosphere | 2 | -15.8456 | 0.097989 | (2,2,1,1,1,3); Calculation with average annual yield and share of technologies. Lifetime: 30a. |  | photovoltaic flat-roof installation, 3kWp, single-Si, on roof |  | all | 1 | 0.026426 | roof-top | 1287.136 | 3 | 30 | 115842.2384 | 8.6324e-06
photovoltaic slanted-roof installation, 3kWp, CIS, panel, mounted, on roof | 1.2618e-07 | CH | unit |  | technosphere | 2 | -16.8841 | 0.097989 | (2,2,1,1,1,3); Calculation with average annual yield and share of technologies. Lifetime: 30a. |  | photovoltaic slanted-roof installation, 3kWp, CIS, panel, mounted, on roof |  | all | 1 | 0.014616 | roof-top | 1287.136 | 3 | 30 | 115842.2384 | 8.6324e-06
photovoltaic slanted-roof installation, 3kWp, CdTe, laminated, integrated, on roof | 3.533e-09 | CH | unit |  | technosphere | 2 | -19.5064 | 0.097989 | (2,2,1,1,1,3); Calculation with average annual yield and share of technologies. Lifetime: 30a. |  | photovoltaic slanted-roof installation, 3kWp, CdTe, laminated, integrated, on roof |  | all | 1 | 0.00040927 | roof-top | 1287.136 | 3 | 30 | 115842.2384 | 8.6324e-06
photovoltaic slanted-roof installation, 3kWp, multi-Si, laminated, integrated, on roof | 2.099e-08 | APAC | unit |  | technosphere | 2 | -18.2208 | 0.097989 | (2,2,1,1,1,3); Calculation with average annual yield and share of technologies. Lifetime: 30a. |  | photovoltaic slanted-roof installation, 3kWp, multi-Si, laminated, integrated, on roof |  | all | 1 | 0.0024315 | roof-top | 1287.136 | 3 | 30 | 115842.2384 | 8.6324e-06
photovoltaic slanted-roof installation, 3kWp, multi-Si, panel, mounted, on roof | 3.5927e-07 | APAC | unit |  | technosphere | 2 | -15.4074 | 0.097989 | (2,2,1,1,1,3); Calculation with average annual yield and share of technologies. Lifetime: 30a. |  | photovoltaic slanted-roof installation, 3kWp, multi-Si, panel, mounted, on roof |  | all | 1 | 0.041619 | roof-top | 1287.136 | 3 | 30 | 115842.2384 | 8.6324e-06
photovoltaic slanted-roof installation, 3kWp, single-Si, laminated, integrated, on roof | 1.1093e-08 | APAC | unit |  | technosphere | 2 | -18.8564 | 0.097989 | (2,2,1,1,1,3); Calculation with average annual yield and share of technologies. Lifetime: 30a. |  | photovoltaic slanted-roof installation, 3kWp, single-Si, laminated, integrated, on roof |  | all | 1 | 0.001285 | roof-top | 1287.136 | 3 | 30 | 115842.2384 | 8.6324e-06
photovoltaic slanted-roof installation, 3kWp, single-Si, panel, mounted, on roof | 1.8776e-07 | APAC | unit |  | technosphere | 2 | -16.043 | 0.097989 | (2,2,1,1,1,3); Calculation with average annual yield and share of technologies. Lifetime: 30a. |  | photovoltaic slanted-roof installation, 3kWp, single-Si, panel, mounted, on roof |  | all | 1 | 0.02175 | roof-top | 1287.136 | 3 | 30 | 115842.2384 | 8.6324e-06
market for tap water | 0.0020721 | Europe without Switzerland | kilogram |  | technosphere | 2 | -6.1792 | 0.04341 | (2,2,1,1,1,3); Estimation 20l/m2 panel |  | tap water
treatment of wastewater, from residence, capacity 1.1E10l/year | -1.8649e-06 | CH | cubic meter |  | technosphere | 2 | -13.1923 | 0.04341 | (2,2,1,1,1,3); Estimation 20l/m2 panel | TRUE | wastewater, from residence

## parameters
skip
| source | https://www.researchgate.net/publication/347999880_Life_Cycle_Inventories_and_Life_Cycle_Assessments_of_Photovoltaic_Systems_2020_Task_12_PV_Sustainability?channel=doi&linkId=5fec5fa4a6fdccdcb81714bd&showFulltext=true
| shares |  | Residential | [17 empty] | Commercial | [11 empty] | Sum |  | Production volumes (GWh, IRENA 2025)
|  |  | photovoltaic facade installation, 3kWp, single-Si, laminated, integrated, at building | photovoltaic facade installation, 3kWp, single-Si, panel, mounted, at building | photovoltaic facade installation, 3kWp, multi-Si, laminated, integrated, at building | photovoltaic facade installation, 3kWp, multi-Si, panel, mounted, at building | photovoltaic flat-roof installation, 3kWp, single-Si, on roof | photovoltaic flat-roof installation, 3kWp, multi-Si, on roof | photovoltaic slanted-roof installation, 3kWp, CdTe, laminated, integrated, on roof | photovoltaic slanted-roof installation, 3 kWp, CdTe, panel, mounted, on roof | photovoltaic slanted-roof installation, 3 kWp, CIS, laminated, integrated, on roof | photovoltaic slanted-roof installation, 3kWp, CIS, panel, mounted, on roof | photovoltaic slanted-roof installation, 3 kWp, micro-Si, laminated, integrated, on roof | photovoltaic slanted-roof installation, 3 kWp, micro-Si, panel, mounted, on roof | photovoltaic slanted-roof installation, 3kWp, single-Si, laminated, integrated, on roof | photovoltaic slanted-roof installation, 3kWp, single-Si, panel, mounted, on roof | photovoltaic slanted-roof installation, 3kWp, multi-Si, laminated, integrated, on roof | photovoltaic slanted-roof installation, 3kWp, multi-Si, panel, mounted, on roof | sum |  | photovoltaic flat-roof installation, 156 kWp, single-Si, on roof | photovoltaic flat-roof installation, 156 kWp, multi-Si, on roof | photovoltaic slanted-roof installation, 93 kWp, single-Si, laminated, integrated, on roof | photovoltaic slanted-roof installation, 93 kWp, single-Si, panel, mounted, on roof | photovoltaic slanted-roof installation, 93 kWp, multi-Si, laminated, integrated, on roof | photovoltaic slanted-roof installation, 93 kWp, multi-Si, panel, mounted, on roof | photovoltaic open ground installation, 570 kWp, single-Si, on open ground | photovoltaic open ground installation, 570 kWp, multi-Si, on open ground | photovoltaic open ground installation, 570 kWp, CdTe, on open ground | photovoltaic open ground installation, 570 kWp, CIS, on open ground | photovoltaic open ground installation, 570 kWp, micro-Si, on open ground | sum
| Australia | AU | 0.00255 | 0.00255 | 0.00482 | 0.00482 | 0.0383 | 0.0723 | 0.000984 | 0.0164 | 0.000813 | 0.0136 | 0.000128 | 0.00214 | 0.00189 | 0.0314 | 0.00356 | 0.0593 | 0.25556 |  | 0.0766 | 0.145 | 0.00511 | 0.0851 | 0.00964 | 0.161 | 0.0868 | 0.164 | 0.0062 | 0.00512 | 0.000808 | 0.74538 | 1.0009 |  | 41964.6
| Austria | AT | 0.000419 | 0 | 0.00643 | 0 | 0.00998 | 0.153 | 0.000301 | 0.00992 | 0.000249 | 0.0082 | 3.93e-05 | 0.00129 | 0.000267 | 0.00879 | 0.00409 | 0.135 | 0.33798 |  | 0.02 | 0.306 | 0.000606 | 0.02 | 0.00929 | 0.306 | 0 | 0 | 0 | 0 | 0 | 0.6619 | 0.99987 |  | 6394.811
| Belgium | BE | 0.00285 | 0.00285 | 0.00537 | 0.00537 | 0.0427 | 0.0806 | 0.0011 | 0.0183 | 0.000906 | 0.0151 | 0.000143 | 0.00239 | 0.0021 | 0.035 | 0.00397 | 0.0662 | 0.28495 |  | 0.0854 | 0.161 | 0.00569 | 0.0948 | 0.0107 | 0.179 | 0.0588 | 0.111 | 0.0042 | 0.00347 | 0.000548 | 0.71461 | 0.99956 |  | 7820
| Canada | CA | 0.00121 | 0.00121 | 0.00229 | 0.00229 | 0.0182 | 0.0344 | 0.000468 | 0.0078 | 0.000387 | 0.00645 | 6.11e-05 | 0.00102 | 0.000897 | 0.0149 | 0.00169 | 0.0282 | 0.12147 |  | 0.0364 | 0.0688 | 0.00243 | 0.0405 | 0.00459 | 0.0764 | 0.214 | 0.405 | 0.0153 | 0.0127 | 0.002 | 0.87812 | 0.99959 |  | 7071
| Chile | CL | 3.21e-05 | 3.21e-05 | 6.07e-05 | 6.07e-05 | 0.000482 | 0.00091 | 1.24e-05 | 0.000206 | 1.02e-05 | 0.000171 | 1.62e-06 | 2.69e-05 | 2.37e-05 | 0.000396 | 4.48e-05 | 0.000747 | 0.0032172 |  | 0.000964 | 0.00182 | 6.43e-05 | 0.00107 | 0.000121 | 0.00202 | 0.327 | 0.618 | 0.0234 | 0.0193 | 0.00305 | 0.99681 | 1 |  | 3.649
| China | CN | 0.001 | 0.001 | 0.00189 | 0.00189 | 0.015 | 0.0284 | 0.000168 | 0.00279 | 0.000138 | 0.00231 | 2.19e-05 | 0.000364 | 0.000889 | 0.0148 | 0.00168 | 0.028 | 0.10034 |  | 0.0301 | 0.0568 | 0.00201 | 0.0334 | 0.00379 | 0.0631 | 0.241 | 0.455 | 0.00726 | 0.006 | 0.000947 | 0.89941 | 0.99975 |  | 575.118
| Czech | CZ | 0.00216 | 0.00216 | 0.00408 | 0.00408 | 0.0324 | 0.0612 | 0.000833 | 0.0139 | 0.000688 | 0.0115 | 0.000109 | 0.00181 | 0.0016 | 0.0266 | 0.00301 | 0.0502 | 0.21633 |  | 0.0648 | 0.122 | 0.00432 | 0.072 | 0.00816 | 0.136 | 0.124 | 0.235 | 0.00887 | 0.00733 | 0.00116 | 0.78364 | 0.99997 |  | 2892.093
| Denmark | DK | 0.00254 | 0.00254 | 0.0048 | 0.0048 | 0.0381 | 0.0719 | 0.000979 | 0.0163 | 0.000809 | 0.0135 | 0.000128 | 0.00213 | 0.00188 | 0.0313 | 0.00354 | 0.059 | 0.25425 |  | 0.0762 | 0.144 | 0.00508 | 0.0847 | 0.00959 | 0.16 | 0.088 | 0.166 | 0.00629 | 0.00519 | 0.00082 | 0.74587 | 1.0001 |  | 3363.278
| Finland | FI | 0.00346 | 0.00346 | 0.00654 | 0.00654 | 0.0519 | 0.0981 | 0.00134 | 0.0223 | 0.0011 | 0.0184 | 0.000174 | 0.0029 | 0.00256 | 0.0426 | 0.00483 | 0.0805 | 0.3467 |  | 0.104 | 0.196 | 0.00692 | 0.115 | 0.0131 | 0.218 | 0 | 0 | 0 | 0 | 0 | 0.65302 | 0.99972 |  | 716.44
| France | FR | 0.00207 | 0.00207 | 0.00391 | 0.00391 | 0.0311 | 0.0587 | 0.000799 | 0.0133 | 0.00066 | 0.011 | 0.000104 | 0.00174 | 0.00153 | 0.0255 | 0.00289 | 0.0481 | 0.20738 |  | 0.0621 | 0.117 | 0.00414 | 0.069 | 0.00782 | 0.13 | 0.133 | 0.251 | 0.00948 | 0.00783 | 0.00124 | 0.79261 | 0.99999 |  | 302.606
| Germany | DE | 0.00258 | 0.00258 | 0.00487 | 0.00487 | 0.0387 | 0.0731 | 0.000995 | 0.0166 | 0.000822 | 0.0137 | 0.00013 | 0.00216 | 0.00191 | 0.0318 | 0.0036 | 0.06 | 0.25842 |  | 0.0774 | 0.146 | 0.00516 | 0.086 | 0.00974 | 0.162 | 0.0841 | 0.159 | 0.00601 | 0.00496 | 0.000784 | 0.74115 | 0.99957 |  | 63576
| Greece | GR | 0.00216 | 0.00216 | 0.00408 | 0.00408 | 0.0324 | 0.0612 | 0.000833 | 0.0139 | 0.000688 | 0.0115 | 0.000109 | 0.00181 | 0.0016 | 0.0266 | 0.00301 | 0.0502 | 0.21633 |  | 0.0648 | 0.122 | 0.00432 | 0.072 | 0.00816 | 0.136 | 0.124 | 0.235 | 0.00887 | 0.00733 | 0.00116 | 0.78364 | 0.99997 |  | 8893.572
| Hungary | HU | 0.00216 | 0.00216 | 0.00408 | 0.00408 | 0.0324 | 0.0612 | 0.000833 | 0.0139 | 0.000688 | 0.0115 | 0.000109 | 0.00181 | 0.0016 | 0.0266 | 0.00301 | 0.0502 | 0.21633 |  | 0.0648 | 0.122 | 0.00432 | 0.072 | 0.00816 | 0.136 | 0.124 | 0.235 | 0.00887 | 0.00733 | 0.00116 | 0.78364 | 0.99997 |  | 6925
| Ireland | IE | 0.00216 | 0.00216 | 0.00408 | 0.00408 | 0.0324 | 0.0612 | 0.000833 | 0.0139 | 0.000688 | 0.0115 | 0.000109 | 0.00181 | 0.0016 | 0.0266 | 0.00301 | 0.0502 | 0.21633 |  | 0.0648 | 0.122 | 0.00432 | 0.072 | 0.00816 | 0.136 | 0.124 | 0.235 | 0.00887 | 0.00733 | 0.00116 | 0.78364 | 0.99997 |  | 646.482
| Israel | IL | 0.00134 | 0.00134 | 0.00252 | 0.00252 | 0.02 | 0.0378 | 0.000515 | 0.00859 | 0.000426 | 0.00709 | 6.72e-05 | 0.00112 | 0.000987 | 0.0164 | 0.00186 | 0.0311 | 0.13368 |  | 0.0401 | 0.0757 | 0.00267 | 0.0445 | 0.00505 | 0.0841 | 0.203 | 0.383 | 0.0145 | 0.012 | 0.00189 | 0.86651 | 1.0002 |  | 7845
| Italy | IT | 0.00145 | 0.00145 | 0.00275 | 0.00275 | 0.0218 | 0.0412 | 0.000561 | 0.00935 | 0.000463 | 0.00772 | 7.32e-05 | 0.00122 | 0.00107 | 0.0179 | 0.00203 | 0.0338 | 0.14559 |  | 0.0436 | 0.0824 | 0.00291 | 0.0485 | 0.00549 | 0.0916 | 0.191 | 0.362 | 0.0137 | 0.0113 | 0.00178 | 0.85428 | 0.99987 |  | 30711.082
| Japan | JP | 0.00232 | 0.00232 | 0.00434 | 0.00434 | 0.0348 | 0.0651 | 0 | 0 | 0.00339 | 0.0566 | 7.54e-05 | 0.00126 | 0.00111 | 0.0185 | 0.00208 | 0.0347 | 0.23094 |  | 0.0695 | 0.13 | 0.00464 | 0.0773 | 0.00869 | 0.145 | 0.106 | 0.198 | 0 | 0.0301 | 0.000668 | 0.7699 | 1.0008 |  | 96459.479
| Korea | KR | 0.000485 | 0.000485 | 0.000915 | 0.000915 | 0.00727 | 0.0137 | 0 | 0 | 0 | 0 | 2.55e-05 | 0.000425 | 0.000476 | 0.00793 | 0.000899 | 0.015 | 0.048525 |  | 0.0145 | 0.0275 | 0.00097 | 0.0162 | 0.00183 | 0.0305 | 0.297 | 0.56 | 0 | 0 | 0.00277 | 0.95127 | 0.9998 |  | 29903.417
| Luxembourg | LU | 0.00216 | 0.00216 | 0.00408 | 0.00408 | 0.0324 | 0.0612 | 0.000833 | 0.0139 | 0.000688 | 0.0115 | 0.000109 | 0.00181 | 0.0016 | 0.0266 | 0.00301 | 0.0502 | 0.21633 |  | 0.0648 | 0.122 | 0.00432 | 0.072 | 0.00816 | 0.136 | 0.124 | 0.235 | 0.00887 | 0.00733 | 0.00116 | 0.78364 | 0.99997 |  | 293.959
| Malaysia | MY | 0.00128 | 0.00128 | 0.00241 | 0.00241 | 0.0191 | 0.0361 | 0.000492 | 0.0082 | 0.000407 | 0.00678 | 6.42e-05 | 0.00107 | 0.000943 | 0.0157 | 0.00178 | 0.0297 | 0.12772 |  | 0.0383 | 0.0723 | 0.00255 | 0.0425 | 0.00482 | 0.0803 | 0.209 | 0.394 | 0.0149 | 0.0123 | 0.00194 | 0.87291 | 1.0006 |  | 9.961
| Mexico | MX | 0.000484 | 0.000484 | 0.000914 | 0.000914 | 0.00726 | 0.0137 | 0.000187 | 0.00311 | 0.000154 | 0.00257 | 2.43e-05 | 0.000406 | 0.000358 | 0.00596 | 0.000675 | 0.0113 | 0.0485 |  | 0.0145 | 0.0274 | 0.000968 | 0.0161 | 0.00183 | 0.0305 | 0.284 | 0.536 | 0.0203 | 0.0168 | 0.00265 | 0.95105 | 0.99955 |  | 15.021
| Netherlands | NL | 0.00181 | 0.00181 | 0.00342 | 0.00342 | 0.0271 | 0.0513 | 0.000698 | 0.0116 | 0.000577 | 0.00961 | 9.1e-05 | 0.00152 | 0.00134 | 0.0223 | 0.00252 | 0.0421 | 0.18122 |  | 0.0543 | 0.103 | 0.00362 | 0.0603 | 0.00683 | 0.114 | 0.158 | 0.298 | 0.0113 | 0.0093 | 0.00147 | 0.82012 | 1.0013 |  | 19578.188
| New | NZ | 0.00255 | 0.00255 | 0.00482 | 0.00482 | 0.0383 | 0.0723 | 0.000984 | 0.0164 | 0.000813 | 0.0136 | 0.000128 | 0.00214 | 0.00189 | 0.0314 | 0.00356 | 0.0593 | 0.25556 |  | 0.0766 | 0.145 | 0.00511 | 0.0851 | 0.00964 | 0.161 | 0.0868 | 0.164 | 0.0062 | 0.00512 | 0.000808 | 0.74538 | 1.0009 |  | 370.314
| Norway | NO | 0.00346 | 0.00346 | 0.00654 | 0.00654 | 0.0519 | 0.0981 | 0.00134 | 0.0223 | 0.0011 | 0.0184 | 0.000174 | 0.0029 | 0.00256 | 0.0426 | 0.00483 | 0.0805 | 0.3467 |  | 0.104 | 0.196 | 0.00692 | 0.115 | 0.0131 | 0.218 | 0 | 0 | 0 | 0 | 0 | 0.65302 | 0.99972 |  | 15.973
| Portugal | PT | 0.0012 | 0.0012 | 0.00226 | 0.00226 | 0.018 | 0.0339 | 0.000462 | 0.0077 | 0.000382 | 0.00636 | 6.03e-05 | 0.001 | 0.000885 | 0.0147 | 0.00167 | 0.0278 | 0.11984 |  | 0.0359 | 0.0678 | 0.0024 | 0.0399 | 0.00452 | 0.0754 | 0.216 | 0.408 | 0.0154 | 0.0127 | 0.00201 | 0.88003 | 0.99987 |  | 5160.143
| South | ZA | 0.000496 | 0.000496 | 0.000936 | 0.000936 | 0.00744 | 0.014 | 0.000191 | 0.00319 | 0.000158 | 0.00263 | 2.49e-05 | 0.000416 | 0.000366 | 0.00611 | 0.000692 | 0.0115 | 0.049582 |  | 0.0149 | 0.0281 | 0.000992 | 0.0165 | 0.00187 | 0.0312 | 0.283 | 0.534 | 0.0202 | 0.0167 | 0.00264 | 0.9501 | 0.99968 |  | 9.575
| Spain | ES | 0.000206 | 0.000206 | 0.000389 | 0.000389 | 0.00309 | 0.00583 | 7.94e-05 | 0.00132 | 6.56e-05 | 0.00109 | 1.04e-05 | 0.000173 | 0.000152 | 0.00254 | 0.000287 | 0.00479 | 0.020617 |  | 0.00618 | 0.0117 | 0.000412 | 0.00687 | 0.000778 | 0.013 | 0.311 | 0.586 | 0.0222 | 0.0183 | 0.00289 | 0.97933 | 0.99995 |  | 42.384
| Sweden | SE | 0.00329 | 0.00329 | 0.00622 | 0.00622 | 0.0494 | 0.0933 | 0.00127 | 0.0212 | 0.00105 | 0.0175 | 0.000166 | 0.00276 | 0.00243 | 0.0406 | 0.0046 | 0.0766 | 0.3299 |  | 0.0988 | 0.187 | 0.00659 | 0.11 | 0.0124 | 0.207 | 0.016 | 0.0303 | 0.00115 | 0.000946 | 0.000149 | 0.67033 | 1.0002 |  | 21
| Switzerland | CH | 0.000385 | 0.000771 | 0.000727 | 0.00145 | 0.0636 | 0.12 | 0.00933 | 0.0141 | 0.00771 | 0.0116 | 0.00122 | 0.00184 | 0.0184 | 0.0278 | 0.0348 | 0.0525 | 0.36623 |  | 0.11 | 0.207 | 0.0427 | 0.0646 | 0.0806 | 0.122 | 0.00226 | 0.00428 | 0.000162 | 0.000134 | 2.11e-05 | 0.63376 | 0.99999 |  | 4624.305
| Thailand | TH | 0.000605 | 0.000605 | 0.00114 | 0.00114 | 0.00908 | 0.0171 | 0.000233 | 0.00389 | 0.000193 | 0.00321 | 3.05e-05 | 0.000508 | 0.000447 | 0.00745 | 0.000844 | 0.0141 | 0.060576 |  | 0.0182 | 0.0343 | 0.00121 | 0.0202 | 0.00229 | 0.0381 | 0.273 | 0.515 | 0.0195 | 0.0161 | 0.00254 | 0.94044 | 1.001 |  | 26.284
| Turkey | TR | 4.85e-07 | 4.85e-07 | 9.16e-07 | 9.16e-07 | 7.27e-06 | 1.37e-05 | 1.87e-07 | 3.12e-06 | 1.54e-07 | 2.57e-06 | 2.44e-08 | 4.07e-07 | 3.58e-07 | 5.97e-06 | 6.76e-07 | 1.13e-05 | 4.8538e-05 |  | 1.45e-05 | 2.75e-05 | 9.7e-07 | 1.62e-05 | 1.83e-06 | 3.05e-05 | 0.33 | 0.624 | 0.0236 | 0.0195 | 0.00308 | 1.0003 | 1.0003 |  | 22090.561
| United | GB | 0.00216 | 0.00216 | 0.00408 | 0.00408 | 0.0324 | 0.0612 | 0.000833 | 0.0139 | 0.000688 | 0.0115 | 0.000109 | 0.00181 | 0.0016 | 0.0266 | 0.00301 | 0.0502 | 0.21633 |  | 0.0648 | 0.122 | 0.00432 | 0.072 | 0.00816 | 0.136 | 0.124 | 0.235 | 0.00887 | 0.00733 | 0.00116 | 0.78364 | 0.99997 |  | 13889.038
| USA | US | 0.00143 | 0.00143 | 0.00259 | 0.00259 | 0.0213 | 0.0385 | 5.77e-05 | 0.00139 | 0.000113 | 0.00271 | 7.72e-05 | 0.00185 | 0.000933 | 0.0224 | 0.00168 | 0.0404 | 0.13945 |  | 0.0427 | 0.077 | 0.00204 | 0.049 | 0.00368 | 0.0884 | 0.138 | 0.26 | 0.195 | 0.00506 | 0 | 0.86088 | 1.0003 |  | 214436.07
EXTENSION following the method of the IEA PVPS 2020 report, but WITHOUT technology split. Technology split derived as weighted average from data above.
| Namibia | NA | 0.0017326 | 0.0017311 | 0.0032865 | 0.0032232 | 0.026426 | 0.050625 | 0.00040927 | 0.0059329 | 0.00090963 | 0.014616 | 9.193e-05 | 0.0015982 | 0.001285 | 0.02175 | 0.0024315 | 0.041619 | 0.17767 |  | 0.05274 | 0.10096 | 0.003494 | 0.058705 | 0.0066095 | 0.11207 | 0.13965 | 0.26328 | 0.074225 | 0.010104 | 0.00078673 | 0.82233
| Egypt | EG | 0.0017326 | 0.0017311 | 0.0032865 | 0.0032232 | 0.026426 | 0.050625 | 0.00040927 | 0.0059329 | 0.00090963 | 0.014616 | 9.193e-05 | 0.0015982 | 0.001285 | 0.02175 | 0.0024315 | 0.041619 | 0.17767 |  | 0.05274 | 0.10096 | 0.003494 | 0.058705 | 0.0066095 | 0.11207 | 0.13965 | 0.26328 | 0.074225 | 0.010104 | 0.00078673 | 0.82233
| Jordan | JO | 0.0017326 | 0.0017311 | 0.0032865 | 0.0032232 | 0.026426 | 0.050625 | 0.00040927 | 0.0059329 | 0.00090963 | 0.014616 | 9.193e-05 | 0.0015982 | 0.001285 | 0.02175 | 0.0024315 | 0.041619 | 0.17767 |  | 0.05274 | 0.10096 | 0.003494 | 0.058705 | 0.0066095 | 0.11207 | 0.13965 | 0.26328 | 0.074225 | 0.010104 | 0.00078673 | 0.82233
| Libya | LY | 0.0017326 | 0.0017311 | 0.0032865 | 0.0032232 | 0.026426 | 0.050625 | 0.00040927 | 0.0059329 | 0.00090963 | 0.014616 | 9.193e-05 | 0.0015982 | 0.001285 | 0.02175 | 0.0024315 | 0.041619 | 0.17767 |  | 0.05274 | 0.10096 | 0.003494 | 0.058705 | 0.0066095 | 0.11207 | 0.13965 | 0.26328 | 0.074225 | 0.010104 | 0.00078673 | 0.82233
| Yemen | YE | 0.0017326 | 0.0017311 | 0.0032865 | 0.0032232 | 0.026426 | 0.050625 | 0.00040927 | 0.0059329 | 0.00090963 | 0.014616 | 9.193e-05 | 0.0015982 | 0.001285 | 0.02175 | 0.0024315 | 0.041619 | 0.17767 |  | 0.05274 | 0.10096 | 0.003494 | 0.058705 | 0.0066095 | 0.11207 | 0.13965 | 0.26328 | 0.074225 | 0.010104 | 0.00078673 | 0.82233
| Saudi Arabia | SA | 0.0017326 | 0.0017311 | 0.0032865 | 0.0032232 | 0.026426 | 0.050625 | 0.00040927 | 0.0059329 | 0.00090963 | 0.014616 | 9.193e-05 | 0.0015982 | 0.001285 | 0.02175 | 0.0024315 | 0.041619 | 0.17767 |  | 0.05274 | 0.10096 | 0.003494 | 0.058705 | 0.0066095 | 0.11207 | 0.13965 | 0.26328 | 0.074225 | 0.010104 | 0.00078673 | 0.82233
| Western Sahara | EH | 0.0017326 | 0.0017311 | 0.0032865 | 0.0032232 | 0.026426 | 0.050625 | 0.00040927 | 0.0059329 | 0.00090963 | 0.014616 | 9.193e-05 | 0.0015982 | 0.001285 | 0.02175 | 0.0024315 | 0.041619 | 0.17767 |  | 0.05274 | 0.10096 | 0.003494 | 0.058705 | 0.0066095 | 0.11207 | 0.13965 | 0.26328 | 0.074225 | 0.010104 | 0.00078673 | 0.82233
| Botswana | BW | 0.0017326 | 0.0017311 | 0.0032865 | 0.0032232 | 0.026426 | 0.050625 | 0.00040927 | 0.0059329 | 0.00090963 | 0.014616 | 9.193e-05 | 0.0015982 | 0.001285 | 0.02175 | 0.0024315 | 0.041619 | 0.17767 |  | 0.05274 | 0.10096 | 0.003494 | 0.058705 | 0.0066095 | 0.11207 | 0.13965 | 0.26328 | 0.074225 | 0.010104 | 0.00078673 | 0.82233
| Oman | OM | 0.0017326 | 0.0017311 | 0.0032865 | 0.0032232 | 0.026426 | 0.050625 | 0.00040927 | 0.0059329 | 0.00090963 | 0.014616 | 9.193e-05 | 0.0015982 | 0.001285 | 0.02175 | 0.0024315 | 0.041619 | 0.17767 |  | 0.05274 | 0.10096 | 0.003494 | 0.058705 | 0.0066095 | 0.11207 | 0.13965 | 0.26328 | 0.074225 | 0.010104 | 0.00078673 | 0.82233
| Algeria | DZ | 0.0017326 | 0.0017311 | 0.0032865 | 0.0032232 | 0.026426 | 0.050625 | 0.00040927 | 0.0059329 | 0.00090963 | 0.014616 | 9.193e-05 | 0.0015982 | 0.001285 | 0.02175 | 0.0024315 | 0.041619 | 0.17767 |  | 0.05274 | 0.10096 | 0.003494 | 0.058705 | 0.0066095 | 0.11207 | 0.13965 | 0.26328 | 0.074225 | 0.010104 | 0.00078673 | 0.82233
| Sudan | SD | 0.0017326 | 0.0017311 | 0.0032865 | 0.0032232 | 0.026426 | 0.050625 | 0.00040927 | 0.0059329 | 0.00090963 | 0.014616 | 9.193e-05 | 0.0015982 | 0.001285 | 0.02175 | 0.0024315 | 0.041619 | 0.17767 |  | 0.05274 | 0.10096 | 0.003494 | 0.058705 | 0.0066095 | 0.11207 | 0.13965 | 0.26328 | 0.074225 | 0.010104 | 0.00078673 | 0.82233
| Lesotho | LS | 0.0017326 | 0.0017311 | 0.0032865 | 0.0032232 | 0.026426 | 0.050625 | 0.00040927 | 0.0059329 | 0.00090963 | 0.014616 | 9.193e-05 | 0.0015982 | 0.001285 | 0.02175 | 0.0024315 | 0.041619 | 0.17767 |  | 0.05274 | 0.10096 | 0.003494 | 0.058705 | 0.0066095 | 0.11207 | 0.13965 | 0.26328 | 0.074225 | 0.010104 | 0.00078673 | 0.82233
| Morocco | MA | 0.0017326 | 0.0017311 | 0.0032865 | 0.0032232 | 0.026426 | 0.050625 | 0.00040927 | 0.0059329 | 0.00090963 | 0.014616 | 9.193e-05 | 0.0015982 | 0.001285 | 0.02175 | 0.0024315 | 0.041619 | 0.17767 |  | 0.05274 | 0.10096 | 0.003494 | 0.058705 | 0.0066095 | 0.11207 | 0.13965 | 0.26328 | 0.074225 | 0.010104 | 0.00078673 | 0.82233
| Niger | NE | 0.0017326 | 0.0017311 | 0.0032865 | 0.0032232 | 0.026426 | 0.050625 | 0.00040927 | 0.0059329 | 0.00090963 | 0.014616 | 9.193e-05 | 0.0015982 | 0.001285 | 0.02175 | 0.0024315 | 0.041619 | 0.17767 |  | 0.05274 | 0.10096 | 0.003494 | 0.058705 | 0.0066095 | 0.11207 | 0.13965 | 0.26328 | 0.074225 | 0.010104 | 0.00078673 | 0.82233
| Chad | TD | 0.0017326 | 0.0017311 | 0.0032865 | 0.0032232 | 0.026426 | 0.050625 | 0.00040927 | 0.0059329 | 0.00090963 | 0.014616 | 9.193e-05 | 0.0015982 | 0.001285 | 0.02175 | 0.0024315 | 0.041619 | 0.17767 |  | 0.05274 | 0.10096 | 0.003494 | 0.058705 | 0.0066095 | 0.11207 | 0.13965 | 0.26328 | 0.074225 | 0.010104 | 0.00078673 | 0.82233
| United Arab Emirates | AE | 0.0017326 | 0.0017311 | 0.0032865 | 0.0032232 | 0.026426 | 0.050625 | 0.00040927 | 0.0059329 | 0.00090963 | 0.014616 | 9.193e-05 | 0.0015982 | 0.001285 | 0.02175 | 0.0024315 | 0.041619 | 0.17767 |  | 0.05274 | 0.10096 | 0.003494 | 0.058705 | 0.0066095 | 0.11207 | 0.13965 | 0.26328 | 0.074225 | 0.010104 | 0.00078673 | 0.82233
| Afghanistan | AF | 0.0017326 | 0.0017311 | 0.0032865 | 0.0032232 | 0.026426 | 0.050625 | 0.00040927 | 0.0059329 | 0.00090963 | 0.014616 | 9.193e-05 | 0.0015982 | 0.001285 | 0.02175 | 0.0024315 | 0.041619 | 0.17767 |  | 0.05274 | 0.10096 | 0.003494 | 0.058705 | 0.0066095 | 0.11207 | 0.13965 | 0.26328 | 0.074225 | 0.010104 | 0.00078673 | 0.82233
| Mauritania | MR | 0.0017326 | 0.0017311 | 0.0032865 | 0.0032232 | 0.026426 | 0.050625 | 0.00040927 | 0.0059329 | 0.00090963 | 0.014616 | 9.193e-05 | 0.0015982 | 0.001285 | 0.02175 | 0.0024315 | 0.041619 | 0.17767 |  | 0.05274 | 0.10096 | 0.003494 | 0.058705 | 0.0066095 | 0.11207 | 0.13965 | 0.26328 | 0.074225 | 0.010104 | 0.00078673 | 0.82233
| Qatar | QA | 0.0017326 | 0.0017311 | 0.0032865 | 0.0032232 | 0.026426 | 0.050625 | 0.00040927 | 0.0059329 | 0.00090963 | 0.014616 | 9.193e-05 | 0.0015982 | 0.001285 | 0.02175 | 0.0024315 | 0.041619 | 0.17767 |  | 0.05274 | 0.10096 | 0.003494 | 0.058705 | 0.0066095 | 0.11207 | 0.13965 | 0.26328 | 0.074225 | 0.010104 | 0.00078673 | 0.82233
| Palestine | PS | 0.0017326 | 0.0017311 | 0.0032865 | 0.0032232 | 0.026426 | 0.050625 | 0.00040927 | 0.0059329 | 0.00090963 | 0.014616 | 9.193e-05 | 0.0015982 | 0.001285 | 0.02175 | 0.0024315 | 0.041619 | 0.17767 |  | 0.05274 | 0.10096 | 0.003494 | 0.058705 | 0.0066095 | 0.11207 | 0.13965 | 0.26328 | 0.074225 | 0.010104 | 0.00078673 | 0.82233
| Syria | SY | 0.0017326 | 0.0017311 | 0.0032865 | 0.0032232 | 0.026426 | 0.050625 | 0.00040927 | 0.0059329 | 0.00090963 | 0.014616 | 9.193e-05 | 0.0015982 | 0.001285 | 0.02175 | 0.0024315 | 0.041619 | 0.17767 |  | 0.05274 | 0.10096 | 0.003494 | 0.058705 | 0.0066095 | 0.11207 | 0.13965 | 0.26328 | 0.074225 | 0.010104 | 0.00078673 | 0.82233
| Iran | IR | 0.0017326 | 0.0017311 | 0.0032865 | 0.0032232 | 0.026426 | 0.050625 | 0.00040927 | 0.0059329 | 0.00090963 | 0.014616 | 9.193e-05 | 0.0015982 | 0.001285 | 0.02175 | 0.0024315 | 0.041619 | 0.17767 |  | 0.05274 | 0.10096 | 0.003494 | 0.058705 | 0.0066095 | 0.11207 | 0.13965 | 0.26328 | 0.074225 | 0.010104 | 0.00078673 | 0.82233
| Zimbabwe | ZW | 0.0017326 | 0.0017311 | 0.0032865 | 0.0032232 | 0.026426 | 0.050625 | 0.00040927 | 0.0059329 | 0.00090963 | 0.014616 | 9.193e-05 | 0.0015982 | 0.001285 | 0.02175 | 0.0024315 | 0.041619 | 0.17767 |  | 0.05274 | 0.10096 | 0.003494 | 0.058705 | 0.0066095 | 0.11207 | 0.13965 | 0.26328 | 0.074225 | 0.010104 | 0.00078673 | 0.82233
| Eritrea | ER | 0.0017326 | 0.0017311 | 0.0032865 | 0.0032232 | 0.026426 | 0.050625 | 0.00040927 | 0.0059329 | 0.00090963 | 0.014616 | 9.193e-05 | 0.0015982 | 0.001285 | 0.02175 | 0.0024315 | 0.041619 | 0.17767 |  | 0.05274 | 0.10096 | 0.003494 | 0.058705 | 0.0066095 | 0.11207 | 0.13965 | 0.26328 | 0.074225 | 0.010104 | 0.00078673 | 0.82233
| Zambia | ZM | 0.0017326 | 0.0017311 | 0.0032865 | 0.0032232 | 0.026426 | 0.050625 | 0.00040927 | 0.0059329 | 0.00090963 | 0.014616 | 9.193e-05 | 0.0015982 | 0.001285 | 0.02175 | 0.0024315 | 0.041619 | 0.17767 |  | 0.05274 | 0.10096 | 0.003494 | 0.058705 | 0.0066095 | 0.11207 | 0.13965 | 0.26328 | 0.074225 | 0.010104 | 0.00078673 | 0.82233
| Mali | ML | 0.0017326 | 0.0017311 | 0.0032865 | 0.0032232 | 0.026426 | 0.050625 | 0.00040927 | 0.0059329 | 0.00090963 | 0.014616 | 9.193e-05 | 0.0015982 | 0.001285 | 0.02175 | 0.0024315 | 0.041619 | 0.17767 |  | 0.05274 | 0.10096 | 0.003494 | 0.058705 | 0.0066095 | 0.11207 | 0.13965 | 0.26328 | 0.074225 | 0.010104 | 0.00078673 | 0.82233
| Kuwait | KW | 0.0017326 | 0.0017311 | 0.0032865 | 0.0032232 | 0.026426 | 0.050625 | 0.00040927 | 0.0059329 | 0.00090963 | 0.014616 | 9.193e-05 | 0.0015982 | 0.001285 | 0.02175 | 0.0024315 | 0.041619 | 0.17767 |  | 0.05274 | 0.10096 | 0.003494 | 0.058705 | 0.0066095 | 0.11207 | 0.13965 | 0.26328 | 0.074225 | 0.010104 | 0.00078673 | 0.82233
| Tunisia | TN | 0.0017326 | 0.0017311 | 0.0032865 | 0.0032232 | 0.026426 | 0.050625 | 0.00040927 | 0.0059329 | 0.00090963 | 0.014616 | 9.193e-05 | 0.0015982 | 0.001285 | 0.02175 | 0.0024315 | 0.041619 | 0.17767 |  | 0.05274 | 0.10096 | 0.003494 | 0.058705 | 0.0066095 | 0.11207 | 0.13965 | 0.26328 | 0.074225 | 0.010104 | 0.00078673 | 0.82233
| Mongolia | MN | 0.0017326 | 0.0017311 | 0.0032865 | 0.0032232 | 0.026426 | 0.050625 | 0.00040927 | 0.0059329 | 0.00090963 | 0.014616 | 9.193e-05 | 0.0015982 | 0.001285 | 0.02175 | 0.0024315 | 0.041619 | 0.17767 |  | 0.05274 | 0.10096 | 0.003494 | 0.058705 | 0.0066095 | 0.11207 | 0.13965 | 0.26328 | 0.074225 | 0.010104 | 0.00078673 | 0.82233
| Djibouti | DJ | 0.0017326 | 0.0017311 | 0.0032865 | 0.0032232 | 0.026426 | 0.050625 | 0.00040927 | 0.0059329 | 0.00090963 | 0.014616 | 9.193e-05 | 0.0015982 | 0.001285 | 0.02175 | 0.0024315 | 0.041619 | 0.17767 |  | 0.05274 | 0.10096 | 0.003494 | 0.058705 | 0.0066095 | 0.11207 | 0.13965 | 0.26328 | 0.074225 | 0.010104 | 0.00078673 | 0.82233
| Iraq | IQ | 0.0017326 | 0.0017311 | 0.0032865 | 0.0032232 | 0.026426 | 0.050625 | 0.00040927 | 0.0059329 | 0.00090963 | 0.014616 | 9.193e-05 | 0.0015982 | 0.001285 | 0.02175 | 0.0024315 | 0.041619 | 0.17767 |  | 0.05274 | 0.10096 | 0.003494 | 0.058705 | 0.0066095 | 0.11207 | 0.13965 | 0.26328 | 0.074225 | 0.010104 | 0.00078673 | 0.82233
| El Salvador | SV | 0.0017326 | 0.0017311 | 0.0032865 | 0.0032232 | 0.026426 | 0.050625 | 0.00040927 | 0.0059329 | 0.00090963 | 0.014616 | 9.193e-05 | 0.0015982 | 0.001285 | 0.02175 | 0.0024315 | 0.041619 | 0.17767 |  | 0.05274 | 0.10096 | 0.003494 | 0.058705 | 0.0066095 | 0.11207 | 0.13965 | 0.26328 | 0.074225 | 0.010104 | 0.00078673 | 0.82233
| Lebanon | LB | 0.0017326 | 0.0017311 | 0.0032865 | 0.0032232 | 0.026426 | 0.050625 | 0.00040927 | 0.0059329 | 0.00090963 | 0.014616 | 9.193e-05 | 0.0015982 | 0.001285 | 0.02175 | 0.0024315 | 0.041619 | 0.17767 |  | 0.05274 | 0.10096 | 0.003494 | 0.058705 | 0.0066095 | 0.11207 | 0.13965 | 0.26328 | 0.074225 | 0.010104 | 0.00078673 | 0.82233
| Madagascar | MG | 0.0017326 | 0.0017311 | 0.0032865 | 0.0032232 | 0.026426 | 0.050625 | 0.00040927 | 0.0059329 | 0.00090963 | 0.014616 | 9.193e-05 | 0.0015982 | 0.001285 | 0.02175 | 0.0024315 | 0.041619 | 0.17767 |  | 0.05274 | 0.10096 | 0.003494 | 0.058705 | 0.0066095 | 0.11207 | 0.13965 | 0.26328 | 0.074225 | 0.010104 | 0.00078673 | 0.82233
| Angola | AO | 0.0017326 | 0.0017311 | 0.0032865 | 0.0032232 | 0.026426 | 0.050625 | 0.00040927 | 0.0059329 | 0.00090963 | 0.014616 | 9.193e-05 | 0.0015982 | 0.001285 | 0.02175 | 0.0024315 | 0.041619 | 0.17767 |  | 0.05274 | 0.10096 | 0.003494 | 0.058705 | 0.0066095 | 0.11207 | 0.13965 | 0.26328 | 0.074225 | 0.010104 | 0.00078673 | 0.82233
| Ethiopia | ET | 0.0017326 | 0.0017311 | 0.0032865 | 0.0032232 | 0.026426 | 0.050625 | 0.00040927 | 0.0059329 | 0.00090963 | 0.014616 | 9.193e-05 | 0.0015982 | 0.001285 | 0.02175 | 0.0024315 | 0.041619 | 0.17767 |  | 0.05274 | 0.10096 | 0.003494 | 0.058705 | 0.0066095 | 0.11207 | 0.13965 | 0.26328 | 0.074225 | 0.010104 | 0.00078673 | 0.82233
| Cyprus | CY | 0.0017326 | 0.0017311 | 0.0032865 | 0.0032232 | 0.026426 | 0.050625 | 0.00040927 | 0.0059329 | 0.00090963 | 0.014616 | 9.193e-05 | 0.0015982 | 0.001285 | 0.02175 | 0.0024315 | 0.041619 | 0.17767 |  | 0.05274 | 0.10096 | 0.003494 | 0.058705 | 0.0066095 | 0.11207 | 0.13965 | 0.26328 | 0.074225 | 0.010104 | 0.00078673 | 0.82233
| Pakistan | PK | 0.0017326 | 0.0017311 | 0.0032865 | 0.0032232 | 0.026426 | 0.050625 | 0.00040927 | 0.0059329 | 0.00090963 | 0.014616 | 9.193e-05 | 0.0015982 | 0.001285 | 0.02175 | 0.0024315 | 0.041619 | 0.17767 |  | 0.05274 | 0.10096 | 0.003494 | 0.058705 | 0.0066095 | 0.11207 | 0.13965 | 0.26328 | 0.074225 | 0.010104 | 0.00078673 | 0.82233
| Somalia | SO | 0.0017326 | 0.0017311 | 0.0032865 | 0.0032232 | 0.026426 | 0.050625 | 0.00040927 | 0.0059329 | 0.00090963 | 0.014616 | 9.193e-05 | 0.0015982 | 0.001285 | 0.02175 | 0.0024315 | 0.041619 | 0.17767 |  | 0.05274 | 0.10096 | 0.003494 | 0.058705 | 0.0066095 | 0.11207 | 0.13965 | 0.26328 | 0.074225 | 0.010104 | 0.00078673 | 0.82233
| Malawi | MW | 0.0017326 | 0.0017311 | 0.0032865 | 0.0032232 | 0.026426 | 0.050625 | 0.00040927 | 0.0059329 | 0.00090963 | 0.014616 | 9.193e-05 | 0.0015982 | 0.001285 | 0.02175 | 0.0024315 | 0.041619 | 0.17767 |  | 0.05274 | 0.10096 | 0.003494 | 0.058705 | 0.0066095 | 0.11207 | 0.13965 | 0.26328 | 0.074225 | 0.010104 | 0.00078673 | 0.82233
| Senegal | SN | 0.0017326 | 0.0017311 | 0.0032865 | 0.0032232 | 0.026426 | 0.050625 | 0.00040927 | 0.0059329 | 0.00090963 | 0.014616 | 9.193e-05 | 0.0015982 | 0.001285 | 0.02175 | 0.0024315 | 0.041619 | 0.17767 |  | 0.05274 | 0.10096 | 0.003494 | 0.058705 | 0.0066095 | 0.11207 | 0.13965 | 0.26328 | 0.074225 | 0.010104 | 0.00078673 | 0.82233
| Burkina Faso | BF | 0.0017326 | 0.0017311 | 0.0032865 | 0.0032232 | 0.026426 | 0.050625 | 0.00040927 | 0.0059329 | 0.00090963 | 0.014616 | 9.193e-05 | 0.0015982 | 0.001285 | 0.02175 | 0.0024315 | 0.041619 | 0.17767 |  | 0.05274 | 0.10096 | 0.003494 | 0.058705 | 0.0066095 | 0.11207 | 0.13965 | 0.26328 | 0.074225 | 0.010104 | 0.00078673 | 0.82233
| The Gambia | GM | 0.0017326 | 0.0017311 | 0.0032865 | 0.0032232 | 0.026426 | 0.050625 | 0.00040927 | 0.0059329 | 0.00090963 | 0.014616 | 9.193e-05 | 0.0015982 | 0.001285 | 0.02175 | 0.0024315 | 0.041619 | 0.17767 |  | 0.05274 | 0.10096 | 0.003494 | 0.058705 | 0.0066095 | 0.11207 | 0.13965 | 0.26328 | 0.074225 | 0.010104 | 0.00078673 | 0.82233
| Haiti | HT | 0.0017326 | 0.0017311 | 0.0032865 | 0.0032232 | 0.026426 | 0.050625 | 0.00040927 | 0.0059329 | 0.00090963 | 0.014616 | 9.193e-05 | 0.0015982 | 0.001285 | 0.02175 | 0.0024315 | 0.041619 | 0.17767 |  | 0.05274 | 0.10096 | 0.003494 | 0.058705 | 0.0066095 | 0.11207 | 0.13965 | 0.26328 | 0.074225 | 0.010104 | 0.00078673 | 0.82233
| Argentina | AR | 0.0017326 | 0.0017311 | 0.0032865 | 0.0032232 | 0.026426 | 0.050625 | 0.00040927 | 0.0059329 | 0.00090963 | 0.014616 | 9.193e-05 | 0.0015982 | 0.001285 | 0.02175 | 0.0024315 | 0.041619 | 0.17767 |  | 0.05274 | 0.10096 | 0.003494 | 0.058705 | 0.0066095 | 0.11207 | 0.13965 | 0.26328 | 0.074225 | 0.010104 | 0.00078673 | 0.82233
| Kenya | KE | 0.0017326 | 0.0017311 | 0.0032865 | 0.0032232 | 0.026426 | 0.050625 | 0.00040927 | 0.0059329 | 0.00090963 | 0.014616 | 9.193e-05 | 0.0015982 | 0.001285 | 0.02175 | 0.0024315 | 0.041619 | 0.17767 |  | 0.05274 | 0.10096 | 0.003494 | 0.058705 | 0.0066095 | 0.11207 | 0.13965 | 0.26328 | 0.074225 | 0.010104 | 0.00078673 | 0.82233
| Tanzania | TZ | 0.0017326 | 0.0017311 | 0.0032865 | 0.0032232 | 0.026426 | 0.050625 | 0.00040927 | 0.0059329 | 0.00090963 | 0.014616 | 9.193e-05 | 0.0015982 | 0.001285 | 0.02175 | 0.0024315 | 0.041619 | 0.17767 |  | 0.05274 | 0.10096 | 0.003494 | 0.058705 | 0.0066095 | 0.11207 | 0.13965 | 0.26328 | 0.074225 | 0.010104 | 0.00078673 | 0.82233
| Cuba | CU | 0.0017326 | 0.0017311 | 0.0032865 | 0.0032232 | 0.026426 | 0.050625 | 0.00040927 | 0.0059329 | 0.00090963 | 0.014616 | 9.193e-05 | 0.0015982 | 0.001285 | 0.02175 | 0.0024315 | 0.041619 | 0.17767 |  | 0.05274 | 0.10096 | 0.003494 | 0.058705 | 0.0066095 | 0.11207 | 0.13965 | 0.26328 | 0.074225 | 0.010104 | 0.00078673 | 0.82233
| Bolivia | BO | 0.0017326 | 0.0017311 | 0.0032865 | 0.0032232 | 0.026426 | 0.050625 | 0.00040927 | 0.0059329 | 0.00090963 | 0.014616 | 9.193e-05 | 0.0015982 | 0.001285 | 0.02175 | 0.0024315 | 0.041619 | 0.17767 |  | 0.05274 | 0.10096 | 0.003494 | 0.058705 | 0.0066095 | 0.11207 | 0.13965 | 0.26328 | 0.074225 | 0.010104 | 0.00078673 | 0.82233
| Central African Republic | CF | 0.0017326 | 0.0017311 | 0.0032865 | 0.0032232 | 0.026426 | 0.050625 | 0.00040927 | 0.0059329 | 0.00090963 | 0.014616 | 9.193e-05 | 0.0015982 | 0.001285 | 0.02175 | 0.0024315 | 0.041619 | 0.17767 |  | 0.05274 | 0.10096 | 0.003494 | 0.058705 | 0.0066095 | 0.11207 | 0.13965 | 0.26328 | 0.074225 | 0.010104 | 0.00078673 | 0.82233
| Guinea-Bissau | GW | 0.0017326 | 0.0017311 | 0.0032865 | 0.0032232 | 0.026426 | 0.050625 | 0.00040927 | 0.0059329 | 0.00090963 | 0.014616 | 9.193e-05 | 0.0015982 | 0.001285 | 0.02175 | 0.0024315 | 0.041619 | 0.17767 |  | 0.05274 | 0.10096 | 0.003494 | 0.058705 | 0.0066095 | 0.11207 | 0.13965 | 0.26328 | 0.074225 | 0.010104 | 0.00078673 | 0.82233
| Dominican Republic | DO | 0.0017326 | 0.0017311 | 0.0032865 | 0.0032232 | 0.026426 | 0.050625 | 0.00040927 | 0.0059329 | 0.00090963 | 0.014616 | 9.193e-05 | 0.0015982 | 0.001285 | 0.02175 | 0.0024315 | 0.041619 | 0.17767 |  | 0.05274 | 0.10096 | 0.003494 | 0.058705 | 0.0066095 | 0.11207 | 0.13965 | 0.26328 | 0.074225 | 0.010104 | 0.00078673 | 0.82233
| Uganda | UG | 0.0017326 | 0.0017311 | 0.0032865 | 0.0032232 | 0.026426 | 0.050625 | 0.00040927 | 0.0059329 | 0.00090963 | 0.014616 | 9.193e-05 | 0.0015982 | 0.001285 | 0.02175 | 0.0024315 | 0.041619 | 0.17767 |  | 0.05274 | 0.10096 | 0.003494 | 0.058705 | 0.0066095 | 0.11207 | 0.13965 | 0.26328 | 0.074225 | 0.010104 | 0.00078673 | 0.82233
| South Sudan | SS | 0.0017326 | 0.0017311 | 0.0032865 | 0.0032232 | 0.026426 | 0.050625 | 0.00040927 | 0.0059329 | 0.00090963 | 0.014616 | 9.193e-05 | 0.0015982 | 0.001285 | 0.02175 | 0.0024315 | 0.041619 | 0.17767 |  | 0.05274 | 0.10096 | 0.003494 | 0.058705 | 0.0066095 | 0.11207 | 0.13965 | 0.26328 | 0.074225 | 0.010104 | 0.00078673 | 0.82233
| Mozambique | MZ | 0.0017326 | 0.0017311 | 0.0032865 | 0.0032232 | 0.026426 | 0.050625 | 0.00040927 | 0.0059329 | 0.00090963 | 0.014616 | 9.193e-05 | 0.0015982 | 0.001285 | 0.02175 | 0.0024315 | 0.041619 | 0.17767 |  | 0.05274 | 0.10096 | 0.003494 | 0.058705 | 0.0066095 | 0.11207 | 0.13965 | 0.26328 | 0.074225 | 0.010104 | 0.00078673 | 0.82233
| Guinea | GN | 0.0017326 | 0.0017311 | 0.0032865 | 0.0032232 | 0.026426 | 0.050625 | 0.00040927 | 0.0059329 | 0.00090963 | 0.014616 | 9.193e-05 | 0.0015982 | 0.001285 | 0.02175 | 0.0024315 | 0.041619 | 0.17767 |  | 0.05274 | 0.10096 | 0.003494 | 0.058705 | 0.0066095 | 0.11207 | 0.13965 | 0.26328 | 0.074225 | 0.010104 | 0.00078673 | 0.82233
| The Bahamas | BS | 0.0017326 | 0.0017311 | 0.0032865 | 0.0032232 | 0.026426 | 0.050625 | 0.00040927 | 0.0059329 | 0.00090963 | 0.014616 | 9.193e-05 | 0.0015982 | 0.001285 | 0.02175 | 0.0024315 | 0.041619 | 0.17767 |  | 0.05274 | 0.10096 | 0.003494 | 0.058705 | 0.0066095 | 0.11207 | 0.13965 | 0.26328 | 0.074225 | 0.010104 | 0.00078673 | 0.82233
| Turkmenistan | TM | 0.0017326 | 0.0017311 | 0.0032865 | 0.0032232 | 0.026426 | 0.050625 | 0.00040927 | 0.0059329 | 0.00090963 | 0.014616 | 9.193e-05 | 0.0015982 | 0.001285 | 0.02175 | 0.0024315 | 0.041619 | 0.17767 |  | 0.05274 | 0.10096 | 0.003494 | 0.058705 | 0.0066095 | 0.11207 | 0.13965 | 0.26328 | 0.074225 | 0.010104 | 0.00078673 | 0.82233
| Tajikistan | TJ | 0.0017326 | 0.0017311 | 0.0032865 | 0.0032232 | 0.026426 | 0.050625 | 0.00040927 | 0.0059329 | 0.00090963 | 0.014616 | 9.193e-05 | 0.0015982 | 0.001285 | 0.02175 | 0.0024315 | 0.041619 | 0.17767 |  | 0.05274 | 0.10096 | 0.003494 | 0.058705 | 0.0066095 | 0.11207 | 0.13965 | 0.26328 | 0.074225 | 0.010104 | 0.00078673 | 0.82233
| Puerto Rico | PR | 0.0017326 | 0.0017311 | 0.0032865 | 0.0032232 | 0.026426 | 0.050625 | 0.00040927 | 0.0059329 | 0.00090963 | 0.014616 | 9.193e-05 | 0.0015982 | 0.001285 | 0.02175 | 0.0024315 | 0.041619 | 0.17767 |  | 0.05274 | 0.10096 | 0.003494 | 0.058705 | 0.0066095 | 0.11207 | 0.13965 | 0.26328 | 0.074225 | 0.010104 | 0.00078673 | 0.82233
| Eswatini | SZ | 0.0017326 | 0.0017311 | 0.0032865 | 0.0032232 | 0.026426 | 0.050625 | 0.00040927 | 0.0059329 | 0.00090963 | 0.014616 | 9.193e-05 | 0.0015982 | 0.001285 | 0.02175 | 0.0024315 | 0.041619 | 0.17767 |  | 0.05274 | 0.10096 | 0.003494 | 0.058705 | 0.0066095 | 0.11207 | 0.13965 | 0.26328 | 0.074225 | 0.010104 | 0.00078673 | 0.82233
| Nigeria | NG | 0.0017326 | 0.0017311 | 0.0032865 | 0.0032232 | 0.026426 | 0.050625 | 0.00040927 | 0.0059329 | 0.00090963 | 0.014616 | 9.193e-05 | 0.0015982 | 0.001285 | 0.02175 | 0.0024315 | 0.041619 | 0.17767 |  | 0.05274 | 0.10096 | 0.003494 | 0.058705 | 0.0066095 | 0.11207 | 0.13965 | 0.26328 | 0.074225 | 0.010104 | 0.00078673 | 0.82233
| Jamaica | JM | 0.0017326 | 0.0017311 | 0.0032865 | 0.0032232 | 0.026426 | 0.050625 | 0.00040927 | 0.0059329 | 0.00090963 | 0.014616 | 9.193e-05 | 0.0015982 | 0.001285 | 0.02175 | 0.0024315 | 0.041619 | 0.17767 |  | 0.05274 | 0.10096 | 0.003494 | 0.058705 | 0.0066095 | 0.11207 | 0.13965 | 0.26328 | 0.074225 | 0.010104 | 0.00078673 | 0.82233
| Uzbekistan | UZ | 0.0017326 | 0.0017311 | 0.0032865 | 0.0032232 | 0.026426 | 0.050625 | 0.00040927 | 0.0059329 | 0.00090963 | 0.014616 | 9.193e-05 | 0.0015982 | 0.001285 | 0.02175 | 0.0024315 | 0.041619 | 0.17767 |  | 0.05274 | 0.10096 | 0.003494 | 0.058705 | 0.0066095 | 0.11207 | 0.13965 | 0.26328 | 0.074225 | 0.010104 | 0.00078673 | 0.82233
| East Timor | TL | 0.0017326 | 0.0017311 | 0.0032865 | 0.0032232 | 0.026426 | 0.050625 | 0.00040927 | 0.0059329 | 0.00090963 | 0.014616 | 9.193e-05 | 0.0015982 | 0.001285 | 0.02175 | 0.0024315 | 0.041619 | 0.17767 |  | 0.05274 | 0.10096 | 0.003494 | 0.058705 | 0.0066095 | 0.11207 | 0.13965 | 0.26328 | 0.074225 | 0.010104 | 0.00078673 | 0.82233
| Guatemala | GT | 0.0017326 | 0.0017311 | 0.0032865 | 0.0032232 | 0.026426 | 0.050625 | 0.00040927 | 0.0059329 | 0.00090963 | 0.014616 | 9.193e-05 | 0.0015982 | 0.001285 | 0.02175 | 0.0024315 | 0.041619 | 0.17767 |  | 0.05274 | 0.10096 | 0.003494 | 0.058705 | 0.0066095 | 0.11207 | 0.13965 | 0.26328 | 0.074225 | 0.010104 | 0.00078673 | 0.82233
| India | IN | 0.0017326 | 0.0017311 | 0.0032865 | 0.0032232 | 0.026426 | 0.050625 | 0.00040927 | 0.0059329 | 0.00090963 | 0.014616 | 9.193e-05 | 0.0015982 | 0.001285 | 0.02175 | 0.0024315 | 0.041619 | 0.17767 |  | 0.05274 | 0.10096 | 0.003494 | 0.058705 | 0.0066095 | 0.11207 | 0.13965 | 0.26328 | 0.074225 | 0.010104 | 0.00078673 | 0.82233
| Uruguay | UY | 0.0017326 | 0.0017311 | 0.0032865 | 0.0032232 | 0.026426 | 0.050625 | 0.00040927 | 0.0059329 | 0.00090963 | 0.014616 | 9.193e-05 | 0.0015982 | 0.001285 | 0.02175 | 0.0024315 | 0.041619 | 0.17767 |  | 0.05274 | 0.10096 | 0.003494 | 0.058705 | 0.0066095 | 0.11207 | 0.13965 | 0.26328 | 0.074225 | 0.010104 | 0.00078673 | 0.82233
| Brazil | BR | 0.0017326 | 0.0017311 | 0.0032865 | 0.0032232 | 0.026426 | 0.050625 | 0.00040927 | 0.0059329 | 0.00090963 | 0.014616 | 9.193e-05 | 0.0015982 | 0.001285 | 0.02175 | 0.0024315 | 0.041619 | 0.17767 |  | 0.05274 | 0.10096 | 0.003494 | 0.058705 | 0.0066095 | 0.11207 | 0.13965 | 0.26328 | 0.074225 | 0.010104 | 0.00078673 | 0.82233
| Nepal | NP | 0.0017326 | 0.0017311 | 0.0032865 | 0.0032232 | 0.026426 | 0.050625 | 0.00040927 | 0.0059329 | 0.00090963 | 0.014616 | 9.193e-05 | 0.0015982 | 0.001285 | 0.02175 | 0.0024315 | 0.041619 | 0.17767 |  | 0.05274 | 0.10096 | 0.003494 | 0.058705 | 0.0066095 | 0.11207 | 0.13965 | 0.26328 | 0.074225 | 0.010104 | 0.00078673 | 0.82233
| Paraguay | PY | 0.0017326 | 0.0017311 | 0.0032865 | 0.0032232 | 0.026426 | 0.050625 | 0.00040927 | 0.0059329 | 0.00090963 | 0.014616 | 9.193e-05 | 0.0015982 | 0.001285 | 0.02175 | 0.0024315 | 0.041619 | 0.17767 |  | 0.05274 | 0.10096 | 0.003494 | 0.058705 | 0.0066095 | 0.11207 | 0.13965 | 0.26328 | 0.074225 | 0.010104 | 0.00078673 | 0.82233
| Benin | BJ | 0.0017326 | 0.0017311 | 0.0032865 | 0.0032232 | 0.026426 | 0.050625 | 0.00040927 | 0.0059329 | 0.00090963 | 0.014616 | 9.193e-05 | 0.0015982 | 0.001285 | 0.02175 | 0.0024315 | 0.041619 | 0.17767 |  | 0.05274 | 0.10096 | 0.003494 | 0.058705 | 0.0066095 | 0.11207 | 0.13965 | 0.26328 | 0.074225 | 0.010104 | 0.00078673 | 0.82233
| Venezuela | VE | 0.0017326 | 0.0017311 | 0.0032865 | 0.0032232 | 0.026426 | 0.050625 | 0.00040927 | 0.0059329 | 0.00090963 | 0.014616 | 9.193e-05 | 0.0015982 | 0.001285 | 0.02175 | 0.0024315 | 0.041619 | 0.17767 |  | 0.05274 | 0.10096 | 0.003494 | 0.058705 | 0.0066095 | 0.11207 | 0.13965 | 0.26328 | 0.074225 | 0.010104 | 0.00078673 | 0.82233
| Cameroon | CM | 0.0017326 | 0.0017311 | 0.0032865 | 0.0032232 | 0.026426 | 0.050625 | 0.00040927 | 0.0059329 | 0.00090963 | 0.014616 | 9.193e-05 | 0.0015982 | 0.001285 | 0.02175 | 0.0024315 | 0.041619 | 0.17767 |  | 0.05274 | 0.10096 | 0.003494 | 0.058705 | 0.0066095 | 0.11207 | 0.13965 | 0.26328 | 0.074225 | 0.010104 | 0.00078673 | 0.82233
| Suriname | SR | 0.0017326 | 0.0017311 | 0.0032865 | 0.0032232 | 0.026426 | 0.050625 | 0.00040927 | 0.0059329 | 0.00090963 | 0.014616 | 9.193e-05 | 0.0015982 | 0.001285 | 0.02175 | 0.0024315 | 0.041619 | 0.17767 |  | 0.05274 | 0.10096 | 0.003494 | 0.058705 | 0.0066095 | 0.11207 | 0.13965 | 0.26328 | 0.074225 | 0.010104 | 0.00078673 | 0.82233
| Burundi | BI | 0.0017326 | 0.0017311 | 0.0032865 | 0.0032232 | 0.026426 | 0.050625 | 0.00040927 | 0.0059329 | 0.00090963 | 0.014616 | 9.193e-05 | 0.0015982 | 0.001285 | 0.02175 | 0.0024315 | 0.041619 | 0.17767 |  | 0.05274 | 0.10096 | 0.003494 | 0.058705 | 0.0066095 | 0.11207 | 0.13965 | 0.26328 | 0.074225 | 0.010104 | 0.00078673 | 0.82233
| Honduras | HN | 0.0017326 | 0.0017311 | 0.0032865 | 0.0032232 | 0.026426 | 0.050625 | 0.00040927 | 0.0059329 | 0.00090963 | 0.014616 | 9.193e-05 | 0.0015982 | 0.001285 | 0.02175 | 0.0024315 | 0.041619 | 0.17767 |  | 0.05274 | 0.10096 | 0.003494 | 0.058705 | 0.0066095 | 0.11207 | 0.13965 | 0.26328 | 0.074225 | 0.010104 | 0.00078673 | 0.82233
| Peru | PE | 0.0017326 | 0.0017311 | 0.0032865 | 0.0032232 | 0.026426 | 0.050625 | 0.00040927 | 0.0059329 | 0.00090963 | 0.014616 | 9.193e-05 | 0.0015982 | 0.001285 | 0.02175 | 0.0024315 | 0.041619 | 0.17767 |  | 0.05274 | 0.10096 | 0.003494 | 0.058705 | 0.0066095 | 0.11207 | 0.13965 | 0.26328 | 0.074225 | 0.010104 | 0.00078673 | 0.82233
| Sri Lanka | LK | 0.0017326 | 0.0017311 | 0.0032865 | 0.0032232 | 0.026426 | 0.050625 | 0.00040927 | 0.0059329 | 0.00090963 | 0.014616 | 9.193e-05 | 0.0015982 | 0.001285 | 0.02175 | 0.0024315 | 0.041619 | 0.17767 |  | 0.05274 | 0.10096 | 0.003494 | 0.058705 | 0.0066095 | 0.11207 | 0.13965 | 0.26328 | 0.074225 | 0.010104 | 0.00078673 | 0.82233
| Trinidad and Tobago | TT | 0.0017326 | 0.0017311 | 0.0032865 | 0.0032232 | 0.026426 | 0.050625 | 0.00040927 | 0.0059329 | 0.00090963 | 0.014616 | 9.193e-05 | 0.0015982 | 0.001285 | 0.02175 | 0.0024315 | 0.041619 | 0.17767 |  | 0.05274 | 0.10096 | 0.003494 | 0.058705 | 0.0066095 | 0.11207 | 0.13965 | 0.26328 | 0.074225 | 0.010104 | 0.00078673 | 0.82233
| Democratic Republic of the Congo | CD | 0.0017326 | 0.0017311 | 0.0032865 | 0.0032232 | 0.026426 | 0.050625 | 0.00040927 | 0.0059329 | 0.00090963 | 0.014616 | 9.193e-05 | 0.0015982 | 0.001285 | 0.02175 | 0.0024315 | 0.041619 | 0.17767 |  | 0.05274 | 0.10096 | 0.003494 | 0.058705 | 0.0066095 | 0.11207 | 0.13965 | 0.26328 | 0.074225 | 0.010104 | 0.00078673 | 0.82233
| Cambodia | KH | 0.0017326 | 0.0017311 | 0.0032865 | 0.0032232 | 0.026426 | 0.050625 | 0.00040927 | 0.0059329 | 0.00090963 | 0.014616 | 9.193e-05 | 0.0015982 | 0.001285 | 0.02175 | 0.0024315 | 0.041619 | 0.17767 |  | 0.05274 | 0.10096 | 0.003494 | 0.058705 | 0.0066095 | 0.11207 | 0.13965 | 0.26328 | 0.074225 | 0.010104 | 0.00078673 | 0.82233
| Togo | TG | 0.0017326 | 0.0017311 | 0.0032865 | 0.0032232 | 0.026426 | 0.050625 | 0.00040927 | 0.0059329 | 0.00090963 | 0.014616 | 9.193e-05 | 0.0015982 | 0.001285 | 0.02175 | 0.0024315 | 0.041619 | 0.17767 |  | 0.05274 | 0.10096 | 0.003494 | 0.058705 | 0.0066095 | 0.11207 | 0.13965 | 0.26328 | 0.074225 | 0.010104 | 0.00078673 | 0.82233
| Armenia | AM | 0.0017326 | 0.0017311 | 0.0032865 | 0.0032232 | 0.026426 | 0.050625 | 0.00040927 | 0.0059329 | 0.00090963 | 0.014616 | 9.193e-05 | 0.0015982 | 0.001285 | 0.02175 | 0.0024315 | 0.041619 | 0.17767 |  | 0.05274 | 0.10096 | 0.003494 | 0.058705 | 0.0066095 | 0.11207 | 0.13965 | 0.26328 | 0.074225 | 0.010104 | 0.00078673 | 0.82233
| Belize | BZ | 0.0017326 | 0.0017311 | 0.0032865 | 0.0032232 | 0.026426 | 0.050625 | 0.00040927 | 0.0059329 | 0.00090963 | 0.014616 | 9.193e-05 | 0.0015982 | 0.001285 | 0.02175 | 0.0024315 | 0.041619 | 0.17767 |  | 0.05274 | 0.10096 | 0.003494 | 0.058705 | 0.0066095 | 0.11207 | 0.13965 | 0.26328 | 0.074225 | 0.010104 | 0.00078673 | 0.82233
| Kyrgyzstan | KG | 0.0017326 | 0.0017311 | 0.0032865 | 0.0032232 | 0.026426 | 0.050625 | 0.00040927 | 0.0059329 | 0.00090963 | 0.014616 | 9.193e-05 | 0.0015982 | 0.001285 | 0.02175 | 0.0024315 | 0.041619 | 0.17767 |  | 0.05274 | 0.10096 | 0.003494 | 0.058705 | 0.0066095 | 0.11207 | 0.13965 | 0.26328 | 0.074225 | 0.010104 | 0.00078673 | 0.82233
| Sierra Leone | SL | 0.0017326 | 0.0017311 | 0.0032865 | 0.0032232 | 0.026426 | 0.050625 | 0.00040927 | 0.0059329 | 0.00090963 | 0.014616 | 9.193e-05 | 0.0015982 | 0.001285 | 0.02175 | 0.0024315 | 0.041619 | 0.17767 |  | 0.05274 | 0.10096 | 0.003494 | 0.058705 | 0.0066095 | 0.11207 | 0.13965 | 0.26328 | 0.074225 | 0.010104 | 0.00078673 | 0.82233
| Nicaragua | NI | 0.0017326 | 0.0017311 | 0.0032865 | 0.0032232 | 0.026426 | 0.050625 | 0.00040927 | 0.0059329 | 0.00090963 | 0.014616 | 9.193e-05 | 0.0015982 | 0.001285 | 0.02175 | 0.0024315 | 0.041619 | 0.17767 |  | 0.05274 | 0.10096 | 0.003494 | 0.058705 | 0.0066095 | 0.11207 | 0.13965 | 0.26328 | 0.074225 | 0.010104 | 0.00078673 | 0.82233
| Guyana | GY | 0.0017326 | 0.0017311 | 0.0032865 | 0.0032232 | 0.026426 | 0.050625 | 0.00040927 | 0.0059329 | 0.00090963 | 0.014616 | 9.193e-05 | 0.0015982 | 0.001285 | 0.02175 | 0.0024315 | 0.041619 | 0.17767 |  | 0.05274 | 0.10096 | 0.003494 | 0.058705 | 0.0066095 | 0.11207 | 0.13965 | 0.26328 | 0.074225 | 0.010104 | 0.00078673 | 0.82233
| Rwanda | RW | 0.0017326 | 0.0017311 | 0.0032865 | 0.0032232 | 0.026426 | 0.050625 | 0.00040927 | 0.0059329 | 0.00090963 | 0.014616 | 9.193e-05 | 0.0015982 | 0.001285 | 0.02175 | 0.0024315 | 0.041619 | 0.17767 |  | 0.05274 | 0.10096 | 0.003494 | 0.058705 | 0.0066095 | 0.11207 | 0.13965 | 0.26328 | 0.074225 | 0.010104 | 0.00078673 | 0.82233
| Ghana | GH | 0.0017326 | 0.0017311 | 0.0032865 | 0.0032232 | 0.026426 | 0.050625 | 0.00040927 | 0.0059329 | 0.00090963 | 0.014616 | 9.193e-05 | 0.0015982 | 0.001285 | 0.02175 | 0.0024315 | 0.041619 | 0.17767 |  | 0.05274 | 0.10096 | 0.003494 | 0.058705 | 0.0066095 | 0.11207 | 0.13965 | 0.26328 | 0.074225 | 0.010104 | 0.00078673 | 0.82233
| Ivory Coast | CI | 0.0017326 | 0.0017311 | 0.0032865 | 0.0032232 | 0.026426 | 0.050625 | 0.00040927 | 0.0059329 | 0.00090963 | 0.014616 | 9.193e-05 | 0.0015982 | 0.001285 | 0.02175 | 0.0024315 | 0.041619 | 0.17767 |  | 0.05274 | 0.10096 | 0.003494 | 0.058705 | 0.0066095 | 0.11207 | 0.13965 | 0.26328 | 0.074225 | 0.010104 | 0.00078673 | 0.82233
| Myanmar | MM | 0.0017326 | 0.0017311 | 0.0032865 | 0.0032232 | 0.026426 | 0.050625 | 0.00040927 | 0.0059329 | 0.00090963 | 0.014616 | 9.193e-05 | 0.0015982 | 0.001285 | 0.02175 | 0.0024315 | 0.041619 | 0.17767 |  | 0.05274 | 0.10096 | 0.003494 | 0.058705 | 0.0066095 | 0.11207 | 0.13965 | 0.26328 | 0.074225 | 0.010104 | 0.00078673 | 0.82233
| Greenland | GL | 0.0017326 | 0.0017311 | 0.0032865 | 0.0032232 | 0.026426 | 0.050625 | 0.00040927 | 0.0059329 | 0.00090963 | 0.014616 | 9.193e-05 | 0.0015982 | 0.001285 | 0.02175 | 0.0024315 | 0.041619 | 0.17767 |  | 0.05274 | 0.10096 | 0.003494 | 0.058705 | 0.0066095 | 0.11207 | 0.13965 | 0.26328 | 0.074225 | 0.010104 | 0.00078673 | 0.82233
| Albania | AL | 0.0017326 | 0.0017311 | 0.0032865 | 0.0032232 | 0.026426 | 0.050625 | 0.00040927 | 0.0059329 | 0.00090963 | 0.014616 | 9.193e-05 | 0.0015982 | 0.001285 | 0.02175 | 0.0024315 | 0.041619 | 0.17767 |  | 0.05274 | 0.10096 | 0.003494 | 0.058705 | 0.0066095 | 0.11207 | 0.13965 | 0.26328 | 0.074225 | 0.010104 | 0.00078673 | 0.82233
| Brunei | BN | 0.0017326 | 0.0017311 | 0.0032865 | 0.0032232 | 0.026426 | 0.050625 | 0.00040927 | 0.0059329 | 0.00090963 | 0.014616 | 9.193e-05 | 0.0015982 | 0.001285 | 0.02175 | 0.0024315 | 0.041619 | 0.17767 |  | 0.05274 | 0.10096 | 0.003494 | 0.058705 | 0.0066095 | 0.11207 | 0.13965 | 0.26328 | 0.074225 | 0.010104 | 0.00078673 | 0.82233
| North Korea | KP | 0.0017326 | 0.0017311 | 0.0032865 | 0.0032232 | 0.026426 | 0.050625 | 0.00040927 | 0.0059329 | 0.00090963 | 0.014616 | 9.193e-05 | 0.0015982 | 0.001285 | 0.02175 | 0.0024315 | 0.041619 | 0.17767 |  | 0.05274 | 0.10096 | 0.003494 | 0.058705 | 0.0066095 | 0.11207 | 0.13965 | 0.26328 | 0.074225 | 0.010104 | 0.00078673 | 0.82233
| Costa Rica | CR | 0.0017326 | 0.0017311 | 0.0032865 | 0.0032232 | 0.026426 | 0.050625 | 0.00040927 | 0.0059329 | 0.00090963 | 0.014616 | 9.193e-05 | 0.0015982 | 0.001285 | 0.02175 | 0.0024315 | 0.041619 | 0.17767 |  | 0.05274 | 0.10096 | 0.003494 | 0.058705 | 0.0066095 | 0.11207 | 0.13965 | 0.26328 | 0.074225 | 0.010104 | 0.00078673 | 0.82233
| Bangladesh | BD | 0.0017326 | 0.0017311 | 0.0032865 | 0.0032232 | 0.026426 | 0.050625 | 0.00040927 | 0.0059329 | 0.00090963 | 0.014616 | 9.193e-05 | 0.0015982 | 0.001285 | 0.02175 | 0.0024315 | 0.041619 | 0.17767 |  | 0.05274 | 0.10096 | 0.003494 | 0.058705 | 0.0066095 | 0.11207 | 0.13965 | 0.26328 | 0.074225 | 0.010104 | 0.00078673 | 0.82233
| Liberia | LR | 0.0017326 | 0.0017311 | 0.0032865 | 0.0032232 | 0.026426 | 0.050625 | 0.00040927 | 0.0059329 | 0.00090963 | 0.014616 | 9.193e-05 | 0.0015982 | 0.001285 | 0.02175 | 0.0024315 | 0.041619 | 0.17767 |  | 0.05274 | 0.10096 | 0.003494 | 0.058705 | 0.0066095 | 0.11207 | 0.13965 | 0.26328 | 0.074225 | 0.010104 | 0.00078673 | 0.82233
| North Macedonia | MK | 0.0017326 | 0.0017311 | 0.0032865 | 0.0032232 | 0.026426 | 0.050625 | 0.00040927 | 0.0059329 | 0.00090963 | 0.014616 | 9.193e-05 | 0.0015982 | 0.001285 | 0.02175 | 0.0024315 | 0.041619 | 0.17767 |  | 0.05274 | 0.10096 | 0.003494 | 0.058705 | 0.0066095 | 0.11207 | 0.13965 | 0.26328 | 0.074225 | 0.010104 | 0.00078673 | 0.82233
| Republic of the Congo | CG | 0.0017326 | 0.0017311 | 0.0032865 | 0.0032232 | 0.026426 | 0.050625 | 0.00040927 | 0.0059329 | 0.00090963 | 0.014616 | 9.193e-05 | 0.0015982 | 0.001285 | 0.02175 | 0.0024315 | 0.041619 | 0.17767 |  | 0.05274 | 0.10096 | 0.003494 | 0.058705 | 0.0066095 | 0.11207 | 0.13965 | 0.26328 | 0.074225 | 0.010104 | 0.00078673 | 0.82233
| Philippines | PH | 0.0017326 | 0.0017311 | 0.0032865 | 0.0032232 | 0.026426 | 0.050625 | 0.00040927 | 0.0059329 | 0.00090963 | 0.014616 | 9.193e-05 | 0.0015982 | 0.001285 | 0.02175 | 0.0024315 | 0.041619 | 0.17767 |  | 0.05274 | 0.10096 | 0.003494 | 0.058705 | 0.0066095 | 0.11207 | 0.13965 | 0.26328 | 0.074225 | 0.010104 | 0.00078673 | 0.82233
| Azerbaijan | AZ | 0.0017326 | 0.0017311 | 0.0032865 | 0.0032232 | 0.026426 | 0.050625 | 0.00040927 | 0.0059329 | 0.00090963 | 0.014616 | 9.193e-05 | 0.0015982 | 0.001285 | 0.02175 | 0.0024315 | 0.041619 | 0.17767 |  | 0.05274 | 0.10096 | 0.003494 | 0.058705 | 0.0066095 | 0.11207 | 0.13965 | 0.26328 | 0.074225 | 0.010104 | 0.00078673 | 0.82233
| Colombia | CO | 0.0017326 | 0.0017311 | 0.0032865 | 0.0032232 | 0.026426 | 0.050625 | 0.00040927 | 0.0059329 | 0.00090963 | 0.014616 | 9.193e-05 | 0.0015982 | 0.001285 | 0.02175 | 0.0024315 | 0.041619 | 0.17767 |  | 0.05274 | 0.10096 | 0.003494 | 0.058705 | 0.0066095 | 0.11207 | 0.13965 | 0.26328 | 0.074225 | 0.010104 | 0.00078673 | 0.82233
| Kazakhstan | KZ | 0.0017326 | 0.0017311 | 0.0032865 | 0.0032232 | 0.026426 | 0.050625 | 0.00040927 | 0.0059329 | 0.00090963 | 0.014616 | 9.193e-05 | 0.0015982 | 0.001285 | 0.02175 | 0.0024315 | 0.041619 | 0.17767 |  | 0.05274 | 0.10096 | 0.003494 | 0.058705 | 0.0066095 | 0.11207 | 0.13965 | 0.26328 | 0.074225 | 0.010104 | 0.00078673 | 0.82233
| Laos | LA | 0.0017326 | 0.0017311 | 0.0032865 | 0.0032232 | 0.026426 | 0.050625 | 0.00040927 | 0.0059329 | 0.00090963 | 0.014616 | 9.193e-05 | 0.0015982 | 0.001285 | 0.02175 | 0.0024315 | 0.041619 | 0.17767 |  | 0.05274 | 0.10096 | 0.003494 | 0.058705 | 0.0066095 | 0.11207 | 0.13965 | 0.26328 | 0.074225 | 0.010104 | 0.00078673 | 0.82233
| Panama | PA | 0.0017326 | 0.0017311 | 0.0032865 | 0.0032232 | 0.026426 | 0.050625 | 0.00040927 | 0.0059329 | 0.00090963 | 0.014616 | 9.193e-05 | 0.0015982 | 0.001285 | 0.02175 | 0.0024315 | 0.041619 | 0.17767 |  | 0.05274 | 0.10096 | 0.003494 | 0.058705 | 0.0066095 | 0.11207 | 0.13965 | 0.26328 | 0.074225 | 0.010104 | 0.00078673 | 0.82233
| Montenegro | ME | 0.0017326 | 0.0017311 | 0.0032865 | 0.0032232 | 0.026426 | 0.050625 | 0.00040927 | 0.0059329 | 0.00090963 | 0.014616 | 9.193e-05 | 0.0015982 | 0.001285 | 0.02175 | 0.0024315 | 0.041619 | 0.17767 |  | 0.05274 | 0.10096 | 0.003494 | 0.058705 | 0.0066095 | 0.11207 | 0.13965 | 0.26328 | 0.074225 | 0.010104 | 0.00078673 | 0.82233
| Bulgaria | BG | 0.0017326 | 0.0017311 | 0.0032865 | 0.0032232 | 0.026426 | 0.050625 | 0.00040927 | 0.0059329 | 0.00090963 | 0.014616 | 9.193e-05 | 0.0015982 | 0.001285 | 0.02175 | 0.0024315 | 0.041619 | 0.17767 |  | 0.05274 | 0.10096 | 0.003494 | 0.058705 | 0.0066095 | 0.11207 | 0.13965 | 0.26328 | 0.074225 | 0.010104 | 0.00078673 | 0.82233
| Bhutan | BT | 0.0017326 | 0.0017311 | 0.0032865 | 0.0032232 | 0.026426 | 0.050625 | 0.00040927 | 0.0059329 | 0.00090963 | 0.014616 | 9.193e-05 | 0.0015982 | 0.001285 | 0.02175 | 0.0024315 | 0.041619 | 0.17767 |  | 0.05274 | 0.10096 | 0.003494 | 0.058705 | 0.0066095 | 0.11207 | 0.13965 | 0.26328 | 0.074225 | 0.010104 | 0.00078673 | 0.82233
| Indonesia | ID | 0.0017326 | 0.0017311 | 0.0032865 | 0.0032232 | 0.026426 | 0.050625 | 0.00040927 | 0.0059329 | 0.00090963 | 0.014616 | 9.193e-05 | 0.0015982 | 0.001285 | 0.02175 | 0.0024315 | 0.041619 | 0.17767 |  | 0.05274 | 0.10096 | 0.003494 | 0.058705 | 0.0066095 | 0.11207 | 0.13965 | 0.26328 | 0.074225 | 0.010104 | 0.00078673 | 0.82233
| New Caledonia | NC | 0.0017326 | 0.0017311 | 0.0032865 | 0.0032232 | 0.026426 | 0.050625 | 0.00040927 | 0.0059329 | 0.00090963 | 0.014616 | 9.193e-05 | 0.0015982 | 0.001285 | 0.02175 | 0.0024315 | 0.041619 | 0.17767 |  | 0.05274 | 0.10096 | 0.003494 | 0.058705 | 0.0066095 | 0.11207 | 0.13965 | 0.26328 | 0.074225 | 0.010104 | 0.00078673 | 0.82233
| Papua New Guinea | PG | 0.0017326 | 0.0017311 | 0.0032865 | 0.0032232 | 0.026426 | 0.050625 | 0.00040927 | 0.0059329 | 0.00090963 | 0.014616 | 9.193e-05 | 0.0015982 | 0.001285 | 0.02175 | 0.0024315 | 0.041619 | 0.17767 |  | 0.05274 | 0.10096 | 0.003494 | 0.058705 | 0.0066095 | 0.11207 | 0.13965 | 0.26328 | 0.074225 | 0.010104 | 0.00078673 | 0.82233
| Equatorial Guinea | GQ | 0.0017326 | 0.0017311 | 0.0032865 | 0.0032232 | 0.026426 | 0.050625 | 0.00040927 | 0.0059329 | 0.00090963 | 0.014616 | 9.193e-05 | 0.0015982 | 0.001285 | 0.02175 | 0.0024315 | 0.041619 | 0.17767 |  | 0.05274 | 0.10096 | 0.003494 | 0.058705 | 0.0066095 | 0.11207 | 0.13965 | 0.26328 | 0.074225 | 0.010104 | 0.00078673 | 0.82233
| Gabon | GA | 0.0017326 | 0.0017311 | 0.0032865 | 0.0032232 | 0.026426 | 0.050625 | 0.00040927 | 0.0059329 | 0.00090963 | 0.014616 | 9.193e-05 | 0.0015982 | 0.001285 | 0.02175 | 0.0024315 | 0.041619 | 0.17767 |  | 0.05274 | 0.10096 | 0.003494 | 0.058705 | 0.0066095 | 0.11207 | 0.13965 | 0.26328 | 0.074225 | 0.010104 | 0.00078673 | 0.82233
| Croatia | HR | 0.0017326 | 0.0017311 | 0.0032865 | 0.0032232 | 0.026426 | 0.050625 | 0.00040927 | 0.0059329 | 0.00090963 | 0.014616 | 9.193e-05 | 0.0015982 | 0.001285 | 0.02175 | 0.0024315 | 0.041619 | 0.17767 |  | 0.05274 | 0.10096 | 0.003494 | 0.058705 | 0.0066095 | 0.11207 | 0.13965 | 0.26328 | 0.074225 | 0.010104 | 0.00078673 | 0.82233
| Georgia | GE | 0.0017326 | 0.0017311 | 0.0032865 | 0.0032232 | 0.026426 | 0.050625 | 0.00040927 | 0.0059329 | 0.00090963 | 0.014616 | 9.193e-05 | 0.0015982 | 0.001285 | 0.02175 | 0.0024315 | 0.041619 | 0.17767 |  | 0.05274 | 0.10096 | 0.003494 | 0.058705 | 0.0066095 | 0.11207 | 0.13965 | 0.26328 | 0.074225 | 0.010104 | 0.00078673 | 0.82233
| Solomon Islands | SB | 0.0017326 | 0.0017311 | 0.0032865 | 0.0032232 | 0.026426 | 0.050625 | 0.00040927 | 0.0059329 | 0.00090963 | 0.014616 | 9.193e-05 | 0.0015982 | 0.001285 | 0.02175 | 0.0024315 | 0.041619 | 0.17767 |  | 0.05274 | 0.10096 | 0.003494 | 0.058705 | 0.0066095 | 0.11207 | 0.13965 | 0.26328 | 0.074225 | 0.010104 | 0.00078673 | 0.82233
| Serbia | RS | 0.0017326 | 0.0017311 | 0.0032865 | 0.0032232 | 0.026426 | 0.050625 | 0.00040927 | 0.0059329 | 0.00090963 | 0.014616 | 9.193e-05 | 0.0015982 | 0.001285 | 0.02175 | 0.0024315 | 0.041619 | 0.17767 |  | 0.05274 | 0.10096 | 0.003494 | 0.058705 | 0.0066095 | 0.11207 | 0.13965 | 0.26328 | 0.074225 | 0.010104 | 0.00078673 | 0.82233
| Fiji | FJ | 0.0017326 | 0.0017311 | 0.0032865 | 0.0032232 | 0.026426 | 0.050625 | 0.00040927 | 0.0059329 | 0.00090963 | 0.014616 | 9.193e-05 | 0.0015982 | 0.001285 | 0.02175 | 0.0024315 | 0.041619 | 0.17767 |  | 0.05274 | 0.10096 | 0.003494 | 0.058705 | 0.0066095 | 0.11207 | 0.13965 | 0.26328 | 0.074225 | 0.010104 | 0.00078673 | 0.82233
| Bosnia and Herzegovina | BA | 0.0017326 | 0.0017311 | 0.0032865 | 0.0032232 | 0.026426 | 0.050625 | 0.00040927 | 0.0059329 | 0.00090963 | 0.014616 | 9.193e-05 | 0.0015982 | 0.001285 | 0.02175 | 0.0024315 | 0.041619 | 0.17767 |  | 0.05274 | 0.10096 | 0.003494 | 0.058705 | 0.0066095 | 0.11207 | 0.13965 | 0.26328 | 0.074225 | 0.010104 | 0.00078673 | 0.82233
| Vanuatu | VU | 0.0017326 | 0.0017311 | 0.0032865 | 0.0032232 | 0.026426 | 0.050625 | 0.00040927 | 0.0059329 | 0.00090963 | 0.014616 | 9.193e-05 | 0.0015982 | 0.001285 | 0.02175 | 0.0024315 | 0.041619 | 0.17767 |  | 0.05274 | 0.10096 | 0.003494 | 0.058705 | 0.0066095 | 0.11207 | 0.13965 | 0.26328 | 0.074225 | 0.010104 | 0.00078673 | 0.82233
| Romania | RO | 0.0017326 | 0.0017311 | 0.0032865 | 0.0032232 | 0.026426 | 0.050625 | 0.00040927 | 0.0059329 | 0.00090963 | 0.014616 | 9.193e-05 | 0.0015982 | 0.001285 | 0.02175 | 0.0024315 | 0.041619 | 0.17767 |  | 0.05274 | 0.10096 | 0.003494 | 0.058705 | 0.0066095 | 0.11207 | 0.13965 | 0.26328 | 0.074225 | 0.010104 | 0.00078673 | 0.82233
| Taiwan | CN-TW | 0.0017326 | 0.0017311 | 0.0032865 | 0.0032232 | 0.026426 | 0.050625 | 0.00040927 | 0.0059329 | 0.00090963 | 0.014616 | 9.193e-05 | 0.0015982 | 0.001285 | 0.02175 | 0.0024315 | 0.041619 | 0.17767 |  | 0.05274 | 0.10096 | 0.003494 | 0.058705 | 0.0066095 | 0.11207 | 0.13965 | 0.26328 | 0.074225 | 0.010104 | 0.00078673 | 0.82233
| Vietnam | VN | 0.0017326 | 0.0017311 | 0.0032865 | 0.0032232 | 0.026426 | 0.050625 | 0.00040927 | 0.0059329 | 0.00090963 | 0.014616 | 9.193e-05 | 0.0015982 | 0.001285 | 0.02175 | 0.0024315 | 0.041619 | 0.17767 |  | 0.05274 | 0.10096 | 0.003494 | 0.058705 | 0.0066095 | 0.11207 | 0.13965 | 0.26328 | 0.074225 | 0.010104 | 0.00078673 | 0.82233
| Moldova | MD | 0.0017326 | 0.0017311 | 0.0032865 | 0.0032232 | 0.026426 | 0.050625 | 0.00040927 | 0.0059329 | 0.00090963 | 0.014616 | 9.193e-05 | 0.0015982 | 0.001285 | 0.02175 | 0.0024315 | 0.041619 | 0.17767 |  | 0.05274 | 0.10096 | 0.003494 | 0.058705 | 0.0066095 | 0.11207 | 0.13965 | 0.26328 | 0.074225 | 0.010104 | 0.00078673 | 0.82233
| Slovenia | SI | 0.0017326 | 0.0017311 | 0.0032865 | 0.0032232 | 0.026426 | 0.050625 | 0.00040927 | 0.0059329 | 0.00090963 | 0.014616 | 9.193e-05 | 0.0015982 | 0.001285 | 0.02175 | 0.0024315 | 0.041619 | 0.17767 |  | 0.05274 | 0.10096 | 0.003494 | 0.058705 | 0.0066095 | 0.11207 | 0.13965 | 0.26328 | 0.074225 | 0.010104 | 0.00078673 | 0.82233
| Ecuador | EC | 0.0017326 | 0.0017311 | 0.0032865 | 0.0032232 | 0.026426 | 0.050625 | 0.00040927 | 0.0059329 | 0.00090963 | 0.014616 | 9.193e-05 | 0.0015982 | 0.001285 | 0.02175 | 0.0024315 | 0.041619 | 0.17767 |  | 0.05274 | 0.10096 | 0.003494 | 0.058705 | 0.0066095 | 0.11207 | 0.13965 | 0.26328 | 0.074225 | 0.010104 | 0.00078673 | 0.82233
| Ukraine | UA | 0.0017326 | 0.0017311 | 0.0032865 | 0.0032232 | 0.026426 | 0.050625 | 0.00040927 | 0.0059329 | 0.00090963 | 0.014616 | 9.193e-05 | 0.0015982 | 0.001285 | 0.02175 | 0.0024315 | 0.041619 | 0.17767 |  | 0.05274 | 0.10096 | 0.003494 | 0.058705 | 0.0066095 | 0.11207 | 0.13965 | 0.26328 | 0.074225 | 0.010104 | 0.00078673 | 0.82233
| Slovakia | SK | 0.0017326 | 0.0017311 | 0.0032865 | 0.0032232 | 0.026426 | 0.050625 | 0.00040927 | 0.0059329 | 0.00090963 | 0.014616 | 9.193e-05 | 0.0015982 | 0.001285 | 0.02175 | 0.0024315 | 0.041619 | 0.17767 |  | 0.05274 | 0.10096 | 0.003494 | 0.058705 | 0.0066095 | 0.11207 | 0.13965 | 0.26328 | 0.074225 | 0.010104 | 0.00078673 | 0.82233
| Falkland Islands | FK | 0.0017326 | 0.0017311 | 0.0032865 | 0.0032232 | 0.026426 | 0.050625 | 0.00040927 | 0.0059329 | 0.00090963 | 0.014616 | 9.193e-05 | 0.0015982 | 0.001285 | 0.02175 | 0.0024315 | 0.041619 | 0.17767 |  | 0.05274 | 0.10096 | 0.003494 | 0.058705 | 0.0066095 | 0.11207 | 0.13965 | 0.26328 | 0.074225 | 0.010104 | 0.00078673 | 0.82233
| Poland | PL | 0.0017326 | 0.0017311 | 0.0032865 | 0.0032232 | 0.026426 | 0.050625 | 0.00040927 | 0.0059329 | 0.00090963 | 0.014616 | 9.193e-05 | 0.0015982 | 0.001285 | 0.02175 | 0.0024315 | 0.041619 | 0.17767 |  | 0.05274 | 0.10096 | 0.003494 | 0.058705 | 0.0066095 | 0.11207 | 0.13965 | 0.26328 | 0.074225 | 0.010104 | 0.00078673 | 0.82233
| Belarus | BY | 0.0017326 | 0.0017311 | 0.0032865 | 0.0032232 | 0.026426 | 0.050625 | 0.00040927 | 0.0059329 | 0.00090963 | 0.014616 | 9.193e-05 | 0.0015982 | 0.001285 | 0.02175 | 0.0024315 | 0.041619 | 0.17767 |  | 0.05274 | 0.10096 | 0.003494 | 0.058705 | 0.0066095 | 0.11207 | 0.13965 | 0.26328 | 0.074225 | 0.010104 | 0.00078673 | 0.82233
| Lithuania | LT | 0.0017326 | 0.0017311 | 0.0032865 | 0.0032232 | 0.026426 | 0.050625 | 0.00040927 | 0.0059329 | 0.00090963 | 0.014616 | 9.193e-05 | 0.0015982 | 0.001285 | 0.02175 | 0.0024315 | 0.041619 | 0.17767 |  | 0.05274 | 0.10096 | 0.003494 | 0.058705 | 0.0066095 | 0.11207 | 0.13965 | 0.26328 | 0.074225 | 0.010104 | 0.00078673 | 0.82233
| Latvia | LV | 0.0017326 | 0.0017311 | 0.0032865 | 0.0032232 | 0.026426 | 0.050625 | 0.00040927 | 0.0059329 | 0.00090963 | 0.014616 | 9.193e-05 | 0.0015982 | 0.001285 | 0.02175 | 0.0024315 | 0.041619 | 0.17767 |  | 0.05274 | 0.10096 | 0.003494 | 0.058705 | 0.0066095 | 0.11207 | 0.13965 | 0.26328 | 0.074225 | 0.010104 | 0.00078673 | 0.82233
| Estonia | EE | 0.0017326 | 0.0017311 | 0.0032865 | 0.0032232 | 0.026426 | 0.050625 | 0.00040927 | 0.0059329 | 0.00090963 | 0.014616 | 9.193e-05 | 0.0015982 | 0.001285 | 0.02175 | 0.0024315 | 0.041619 | 0.17767 |  | 0.05274 | 0.10096 | 0.003494 | 0.058705 | 0.0066095 | 0.11207 | 0.13965 | 0.26328 | 0.074225 | 0.010104 | 0.00078673 | 0.82233
| Russia | RU | 0.0017326 | 0.0017311 | 0.0032865 | 0.0032232 | 0.026426 | 0.050625 | 0.00040927 | 0.0059329 | 0.00090963 | 0.014616 | 9.193e-05 | 0.0015982 | 0.001285 | 0.02175 | 0.0024315 | 0.041619 | 0.17767 |  | 0.05274 | 0.10096 | 0.003494 | 0.058705 | 0.0066095 | 0.11207 | 0.13965 | 0.26328 | 0.074225 | 0.010104 | 0.00078673 | 0.82233
| lifetime | 30 | years
| production [kWh/kWp] | PT | IL | SE | FR | TR | NZ | MY | CN | TH | ZA | JP | CH | DE | KR | AT | GR | IE | AU | IT | MX | NL | GB | ES | CL | HU | CZ | CA | US | NO | FI | BE | DK | LU
| roof-top | 1427 | 1695 | 919 | 968 | 1388 | 1240 | 1332 | 971 | 1436 | 1634 | 1024 | 976 | 922 | 1129 | 1044 | 1323 | 796 | 1240 | 1298 | 1612 | 937 | 848 | 1423 | 1603 | 1090 | 944 | 1173 | 1401 | 832 | 891 | 908 | 971 | 908
| façade | 999 | 1187 | 643 | 678 | 971 | 868 | 933 | 679 | 1005 | 1144 | 717 | 683 | 645 | 790 | 731 | 926 | 557 | 868 | 908 | 1128 | 656 | 593 | 996 | 1122 | 763 | 661 | 821 | 981 | 583 | 624 | 635 | 680 | 635
| central | 1513 | 1798 | 974 | 1026 | 1471 | 1315 | 1413 | 1029 | 1522 | 1733 | 1086 | 1040 | 978 | 1197 | 1111 | 1402 | 844 | 1314 | 1376 | 1709 | 994 | 899 | 1509 | 1699 | 1156 | 1101 | 1243 | 1485 | 882 | 945 | 962 | 1030 | 962
Correction factors for roof-top and facade compared to central
| production [kWh/kWp] | PT | IL | SE | FR | TR | NZ | MY | CN | TH | ZA | JP | CH | DE | KR | AT | GR | IE | AU | IT | MX | NL | GB | ES | CL | HU | CZ | CA | US | NO | FI | BE | DK | LU
| roof-top | 0.94316 | 0.94271 | 0.94353 | 0.94347 | 0.94358 | 0.94297 | 0.94268 | 0.94363 | 0.9435 | 0.94287 | 0.94291 | 0.93846 | 0.94274 | 0.94319 | 0.93969 | 0.94365 | 0.94313 | 0.94368 | 0.94331 | 0.94324 | 0.94266 | 0.94327 | 0.94301 | 0.9435 | 0.94291 | 0.8574 | 0.94368 | 0.94343 | 0.94331 | 0.94286 | 0.94387 | 0.94272 | 0.94387
| façade | 0.66028 | 0.66018 | 0.66016 | 0.66082 | 0.6601 | 0.66008 | 0.6603 | 0.65986 | 0.66032 | 0.66013 | 0.66022 | 0.65673 | 0.65951 | 0.65998 | 0.65797 | 0.66049 | 0.65995 | 0.66058 | 0.65988 | 0.66004 | 0.65996 | 0.65962 | 0.66004 | 0.66039 | 0.66003 | 0.60036 | 0.6605 | 0.66061 | 0.661 | 0.66032 | 0.66008 | 0.66019 | 0.66008
central | bar: PT to LU
Countries extension (productivity figures from Global Solar Atlas)
| production [kWh/kWp] | NA | EG | JO | LY | YE | SA | EH | BW | OM | DZ | SD | LS | MA | NE | TD | AE | AF | MR | QA | PS | SY | IR | ZW | ER | ZM | ML | KW | TN | MN | DJ | IQ | SV | LB | MG | AO | ET | CY | PK | SO | MW | SN | BF | GM | HT | AR | KE | TZ | CU | BO | CF | GW | DO | UG | SS | MZ | GN | BS | TM | TJ | PR | SZ | NG | JM | UZ | TL | GT | IN | UY | BR | NP | PY | BJ | VE | CM | SR | BI | HN | PE | LK | TT | CD | KH | TG | AM | BZ | KG | SL | NI | GY | RW | GH | CI | MM | GL | AL | BN | KP | CR | BD | LR | MK | CG | PH | AZ | CO | KZ | LA | PA | ME | BG | BT | ID | NC | PG | GQ | GA | HR | GE | SB | RS | FJ | BA | VU | RO | CN-TW | VN | MD | SI | EC | UA | SK | FK | PL | BY | LT | LV | EE | RU
| roof-top | 1860.2687 | 1840.939 | 1829.819 | 1825.9674 | 1799.4912 | 1781.8009 | 1781.2732 | 1780.9017 | 1775.2013 | 1761.877 | 1750.9067 | 1746.5356 | 1735.0688 | 1733.4063 | 1724.8152 | 1721.1973 | 1711.8061 | 1697.7277 | 1689.2638 | 1687.4709 | 1685.4049 | 1682.0212 | 1678.6834 | 1673.1869 | 1667.099 | 1658.763 | 1655.8183 | 1654.3754 | 1648.8847 | 1648.2306 | 1647.116 | 1645.1327 | 1639.1418 | 1628.8039 | 1610.8099 | 1608.6702 | 1604.0876 | 1602.0519 | 1589.3097 | 1589.1434 | 1583.2348 | 1579.0458 | 1578.8175 | 1573.2841 | 1571.4613 | 1563.1862 | 1555.173 | 1551.7721 | 1547.2644 | 1546.8894 | 1540.7467 | 1539.95 | 1534.8772 | 1534.3773 | 1532.1901 | 1528.8334 | 1516.2043 | 1508.3164 | 1495.0824 | 1490.182 | 1486.7782 | 1480.5646 | 1476.7954 | 1471.9712 | 1471.7592 | 1471.3497 | 1466.8438 | 1465.9579 | 1457.467 | 1454.1481 | 1452.766 | 1449.6726 | 1449.0434 | 1444.9252 | 1443.2322 | 1439.9161 | 1438.6475 | 1437.35 | 1436.3934 | 1426.4508 | 1420.178 | 1419.3572 | 1417.8835 | 1416.4791 | 1414.8555 | 1410.5416 | 1406.2298 | 1401.6639 | 1400.8724 | 1396.1108 | 1392.1283 | 1388.4372 | 1382.9693 | 1375.1842 | 1371.2877 | 1357.2952 | 1350.578 | 1344.1649 | 1342.9058 | 1337.4531 | 1327.756 | 1327.6087 | 1318.8724 | 1317.8245 | 1316.4343 | 1310.3459 | 1307.2658 | 1290.2653 | 1287.136 | 1277.2637 | 1274.108 | 1273.9132 | 1265.146 | 1254.9841 | 1248.7046 | 1247.0879 | 1244.642 | 1243.9686 | 1226.2385 | 1218.7665 | 1215.5777 | 1214.8867 | 1214.6841 | 1202.3592 | 1200.2541 | 1191.0512 | 1190.0488 | 1163.7939 | 1163.707 | 1131.7683 | 1109.209 | 1106.5958 | 1026.7829 | 1014.8302 | 990.6743 | 980.7503 | 973.4841 | 717.9539
| façade | 1306.1461 | 1292.5742 | 1284.7665 | 1282.0622 | 1263.4725 | 1251.0517 | 1250.6812 | 1250.4203 | 1246.4179 | 1237.0626 | 1229.36 | 1226.2909 | 1218.2398 | 1217.0725 | 1211.0405 | 1208.5002 | 1201.9064 | 1192.0215 | 1186.0788 | 1184.82 | 1183.3694 | 1180.9936 | 1178.65 | 1174.7908 | 1170.5163 | 1164.6634 | 1162.5958 | 1161.5827 | 1157.7276 | 1157.2683 | 1156.4857 | 1155.0931 | 1150.8868 | 1143.6283 | 1130.9942 | 1129.4918 | 1126.2743 | 1124.8449 | 1115.8983 | 1115.7815 | 1111.6329 | 1108.6917 | 1108.5315 | 1104.6463 | 1103.3664 | 1097.5563 | 1091.93 | 1089.5421 | 1086.3771 | 1086.1138 | 1081.8009 | 1081.2415 | 1077.6798 | 1077.3287 | 1075.793 | 1073.4362 | 1064.569 | 1059.0307 | 1049.7387 | 1046.298 | 1043.9081 | 1039.5454 | 1036.8989 | 1033.5117 | 1033.3629 | 1033.0753 | 1029.9116 | 1029.2896 | 1023.3279 | 1020.9976 | 1020.0272 | 1017.8553 | 1017.4134 | 1014.5219 | 1013.3333 | 1011.0049 | 1010.1142 | 1009.2032 | 1008.5315 | 1001.5506 | 997.1462 | 996.5699 | 995.5352 | 994.5492 | 993.4092 | 990.3803 | 987.3528 | 984.147 | 983.5912 | 980.248 | 977.4518 | 974.8602 | 971.021 | 965.5548 | 962.8191 | 952.9945 | 948.2782 | 943.7754 | 942.8913 | 939.0628 | 932.2542 | 932.1508 | 926.0168 | 925.281 | 924.3049 | 920.0301 | 917.8675 | 905.9309 | 903.7338 | 896.8021 | 894.5865 | 894.4497 | 888.294 | 881.1591 | 876.7501 | 875.6149 | 873.8976 | 873.4248 | 860.976 | 855.7297 | 853.4908 | 853.0055 | 852.8633 | 844.2096 | 842.7316 | 836.27 | 835.5662 | 817.1319 | 817.0709 | 794.6458 | 778.8063 | 776.9715 | 720.9327 | 712.5403 | 695.5798 | 688.6119 | 683.5101 | 504.0953
| central | 1979.0093 | 1958.4458 | 1946.616 | 1942.5185 | 1914.3523 | 1895.5329 | 1894.9715 | 1894.5763 | 1888.512 | 1874.3373 | 1862.6667 | 1858.0166 | 1845.8179 | 1844.0493 | 1834.9098 | 1831.0609 | 1821.0703 | 1806.0932 | 1797.0891 | 1795.1818 | 1792.984 | 1789.3842 | 1785.8334 | 1779.986 | 1773.5096 | 1764.6415 | 1761.5088 | 1759.9738 | 1754.1327 | 1753.4368 | 1752.251 | 1750.1411 | 1743.7679 | 1732.7701 | 1713.6276 | 1711.3513 | 1706.4762 | 1704.3105 | 1690.755 | 1690.5781 | 1684.2923 | 1679.8359 | 1679.5931 | 1673.7065 | 1671.7673 | 1662.9641 | 1654.4394 | 1650.8214 | 1646.0259 | 1645.627 | 1639.0923 | 1638.2446 | 1632.8481 | 1632.3163 | 1629.9895 | 1626.4185 | 1612.9833 | 1604.592 | 1590.5132 | 1585.3 | 1581.679 | 1575.0687 | 1571.0589 | 1565.9268 | 1565.7013 | 1565.2656 | 1560.4721 | 1559.5297 | 1550.4968 | 1546.9661 | 1545.4958 | 1542.2049 | 1541.5355 | 1537.1544 | 1535.3534 | 1531.8256 | 1530.4761 | 1529.0958 | 1528.0781 | 1517.5009 | 1510.8276 | 1509.9544 | 1508.3867 | 1506.8927 | 1505.1654 | 1500.5761 | 1495.9891 | 1491.1318 | 1490.2898 | 1485.2243 | 1480.9875 | 1477.0608 | 1471.244 | 1462.9619 | 1458.8168 | 1443.931 | 1436.7851 | 1429.9627 | 1428.6231 | 1422.8224 | 1412.5064 | 1412.3497 | 1403.0557 | 1401.941 | 1400.462 | 1393.985 | 1390.7083 | 1372.6226 | 1369.2936 | 1358.7911 | 1355.4341 | 1355.2268 | 1345.9 | 1335.0895 | 1328.4092 | 1326.6893 | 1324.0872 | 1323.3709 | 1304.5091 | 1296.5601 | 1293.1678 | 1292.4326 | 1292.2171 | 1279.1055 | 1276.8661 | 1267.0758 | 1266.0094 | 1238.0786 | 1237.9862 | 1204.0088 | 1180.0096 | 1177.2296 | 1092.3222 | 1079.6065 | 1053.9088 | 1043.3514 | 1035.6214 | 763.7808

## efficiencies
skip
Module efficiencies
source | https://treeze.ch/fileadmin/user_upload/downloads/Publications/Case_Studies/Energy/Future-PV-LCA-IEA-PVPS-Task-12-March-2015.pdf
year | 2015
% module efficiency | Single-Si | CdTe
today | 15.1 | 20.5
2030-2050 | 25.2 | 22.6
source | https://www.psi.ch/sites/default/files/import/ta/PublicationTab/Final-Report-BFE-Project.pdf
year | 2017
% module efficiency | Single-Si | Multi-Si | CdTe
Best today | 21.5 | 17 | 17
2050 | 27 | 27 | 27
source | https://www.ise.fraunhofer.de/content/dam/ise/de/documents/publications/studies/Photovoltaics-Report.pdf
year | 2021
% module efficiency | Single-Si | Multi-Si | CIGS | CdTe | Perovskite
Record lab | 26.7 | 24.4 | 23.4 | 21 | 25.5
source | https://www.science.org/doi/10.1126/science.aad4424
year | 2016
% module efficiency | micro-Si | CdTe | Perovskite
2004 | 20
2011 |  | 16
2013 |  |  | 13.5
2016 | 21 | 21 | 20.5
source | https://iea.blob.core.windows.net/assets/3a99654f-ffff-469f-b83c-bf0386ed8537/pv_roadmap.pdf
year | 2010
| sc-Si | mc-Si | a-Si | CdTe | CIS/CIGS
current | 14 - 20 | 13 - 15 | 6 - 9 | 9 - 11 | 10 - 12
% module efficiency | single-Si | multi-Si | thin film | CIGS | CdTe
2010 | 21 | 17 | 10 | 14 | 12
2020 | 23 | 19 | 12 | 15 | 14
2050 | 25 | 21 | 15 | 18 | 15
[9 empty] | technology | year | efficiency
Synthesis | [8 empty] | micro-Si | 2010 | 0.1
% module efficiency | a-Si | ribbon-Si | micro-Si | single-Si | multi-Si | CIGS | CIS | CdTe | single-Si | 2010 | 0.151
2005 | [8 empty] | multi-Si | 2010 | 0.14
2010 |  |  | 10 | 15.1 | 14 | 11 | 11 | 10 | CIGS | 2010 | 0.11
2020 |  |  | 11.9 | 17.9 | 16.8 | 14 | 14 | 16.8 | CIS | 2010 | 0.11
2050 |  |  | 12.5 | 26.7 | 24.4 | 23.4 | 23.4 | 21 | CdTe | 2010 | 0.1
[9 empty] | micro-Si | 2020 | 0.119
[9 empty] | single-Si | 2020 | 0.179
| https://iopscience.iop.org/article/10.7567/APEX.11.022301 | [7 empty] | multi-Si | 2020 | 0.168
| https://treeze.ch/fileadmin/user_upload/downloads/Publications/Case_Studies/Energy/Future-PV-LCA-IEA-PVPS-Task-12-March-2015.pdf | [7 empty] | CIGS | 2020 | 0.14
| https://www.ise.fraunhofer.de/content/dam/ise/de/documents/publications/studies/Photovoltaics-Report.pdf | [7 empty] | CIS | 2020 | 0.14
| Fraunhofer ISE Photovoltaics Report 2019 | [7 empty] | CdTe | 2020 | 0.168
| https://iea.blob.core.windows.net/assets/3a99654f-ffff-469f-b83c-bf0386ed8537/pv_roadmap.pdf | [7 empty] | micro-Si | 2050 | 0.125
| Numbers/technologies used in electricity markets. | [7 empty] | single-Si | 2050 | 0.267
[9 empty] | multi-Si | 2050 | 0.244
[9 empty] | CIGS | 2050 | 0.234
[9 empty] | CIS | 2050 | 0.234
[9 empty] | CdTe | 2050 | 0.21

## extension - productivity
skip
source | https://globalsolaratlas.info/download/world
This provides yearly production per kWp installed, per country.
This follows the method used in the IEA PVPS 2020 report.
ISO_A2 | Country | PVOUT_kWh_per_kWp_yr
NA | Namibia | 1979.0093
EG | Egypt | 1958.4458
JO | Jordan | 1946.616
LY | Libya | 1942.5185
YE | Yemen | 1914.3523
SA | Saudi Arabia | 1895.5329
EH | Western Sahara | 1894.9715
BW | Botswana | 1894.5763
OM | Oman | 1888.512
DZ | Algeria | 1874.3373
-99 | Somaliland | 1869.6603
SD | Sudan | 1862.6667
LS | Lesotho | 1858.0166
MA | Morocco | 1845.8179
NE | Niger | 1844.0493
IL | Israel | 1842.419
ZA | South Africa | 1840.1733
TD | Chad | 1834.9098
AE | United Arab Emirates | 1831.0609
AU | Australia | 1822.2432
AF | Afghanistan | 1821.0703
MR | Mauritania | 1806.0932
QA | Qatar | 1797.0891
PS | Palestine | 1795.1818
SY | Syria | 1792.984
IR | Iran | 1789.3842
MX | Mexico | 1787.8749
ZW | Zimbabwe | 1785.8334
ER | Eritrea | 1779.986
ZM | Zambia | 1773.5096
ML | Mali | 1764.6415
KW | Kuwait | 1761.5088
TN | Tunisia | 1759.9738
MN | Mongolia | 1754.1327
DJ | Djibouti | 1753.4368
IQ | Iraq | 1752.251
SV | El Salvador | 1750.1411
LB | Lebanon | 1743.7679
MG | Madagascar | 1732.7701
AO | Angola | 1713.6276
ET | Ethiopia | 1711.3513
-99 | Turkish Republic of Northern Cyprus | 1709.3911
CY | Cyprus | 1706.4762
PK | Pakistan | 1704.3105
SO | Somalia | 1690.755
MW | Malawi | 1690.5781
SN | Senegal | 1684.2923
BF | Burkina Faso | 1679.8359
GM | The Gambia | 1679.5931
HT | Haiti | 1673.7065
AR | Argentina | 1671.7673
KE | Kenya | 1662.9641
TZ | Tanzania | 1654.4394
CU | Cuba | 1650.8214
BO | Bolivia | 1646.0259
CF | Central African Republic | 1645.627
GW | Guinea-Bissau | 1639.0923
DO | Dominican Republic | 1638.2446
UG | Uganda | 1632.8481
SS | South Sudan | 1632.3163
MZ | Mozambique | 1629.9895
GN | Guinea | 1626.4185
BS | The Bahamas | 1612.9833
TM | Turkmenistan | 1604.592
TJ | Tajikistan | 1590.5132
PR | Puerto Rico | 1585.3
ES | Spain | 1582.9205
SZ | Eswatini | 1581.679
NG | Nigeria | 1575.0687
JM | Jamaica | 1571.0589
UZ | Uzbekistan | 1565.9268
TL | East Timor | 1565.7013
GT | Guatemala | 1565.2656
IN | India | 1560.4721
UY | Uruguay | 1559.5297
TR | Turkey | 1559.0428
PT | Portugal | 1556.6309
BR | Brazil | 1550.4968
NP | Nepal | 1546.9661
PY | Paraguay | 1545.4958
BJ | Benin | 1542.2049
VE | Venezuela | 1541.5355
CM | Cameroon | 1537.1544
SR | Suriname | 1535.3534
BI | Burundi | 1531.8256
HN | Honduras | 1530.4761
PE | Peru | 1529.0958
LK | Sri Lanka | 1528.0781
TT | Trinidad and Tobago | 1517.5009
CD | Democratic Republic of the Congo | 1510.8276
KH | Cambodia | 1509.9544
TG | Togo | 1508.3867
AM | Armenia | 1506.8927
BZ | Belize | 1505.1654
KG | Kyrgyzstan | 1500.5761
US | United States of America | 1496.7506
SL | Sierra Leone | 1495.9891
CN | People's Republic of China | 1494.6883
NI | Nicaragua | 1491.1318
GY | Guyana | 1490.2898
TH | Thailand | 1485.8642
GR | Greece | 1485.3796
RW | Rwanda | 1485.2243
GH | Ghana | 1480.9875
CI | Ivory Coast | 1477.0608
MM | Myanmar | 1471.244
CL | Chile | 1470.7289
GL | Greenland | 1462.9619
AL | Albania | 1458.8168
BN | Brunei | 1443.931
KP | North Korea | 1436.7851
CR | Costa Rica | 1429.9627
BD | Bangladesh | 1428.6231
LR | Liberia | 1422.8224
IT | Italy | 1420.0304
MK | North Macedonia | 1412.5064
CG | Republic of the Congo | 1412.3497
PH | Philippines | 1403.0557
AZ | Azerbaijan | 1401.941
KR | South Korea | 1401.028
CO | Colombia | 1400.462
KZ | Kazakhstan | 1393.985
LA | Laos | 1390.7083
PA | Panama | 1372.6226
MY | Malaysia | 1370.5247
ME | Montenegro | 1369.2936
BG | Bulgaria | 1358.7911
BT | Bhutan | 1355.4341
ID | Indonesia | 1355.2268
-99 | Kosovo | 1350.7575
NC | New Caledonia | 1345.9
PG | Papua New Guinea | 1335.0895
GQ | Equatorial Guinea | 1328.4092
GA | Gabon | 1326.6893
HR | Croatia | 1324.0872
GE | Georgia | 1323.3709
SB | Solomon Islands | 1304.5091
RS | Serbia | 1296.5601
FJ | Fiji | 1293.1678
BA | Bosnia and Herzegovina | 1292.4326
VU | Vanuatu | 1292.2171
CA | Canada | 1291.6493
NZ | New Zealand | 1289.6259
RO | Romania | 1279.1055
CN-TW | Taiwan | 1276.8661
HU | Hungary | 1268.7847
-99 | France | 1267.6574
VN | Vietnam | 1267.0758
MD | Moldova | 1266.0094
SI | Slovenia | 1238.0786
EC | Ecuador | 1237.9862
CH | Switzerland | 1236.5467
JP | Japan | 1235.4358
UA | Ukraine | 1204.0088
SK | Slovakia | 1180.0096
FK | Falkland Islands | 1177.2296
AT | Austria | 1174.892
CZ | Czech Republic | 1117.056
PL | Poland | 1092.3222
DE | Germany | 1085.8437
LU | Luxembourg | 1081.6988
BY | Belarus | 1079.6065
BE | Belgium | 1074.0371
LT | Lithuania | 1053.9088
NL | Netherlands | 1047.0086
LV | Latvia | 1043.3514
DK | Denmark | 1037.2021
EE | Estonia | 1035.6214
SE | Sweden | 985.8614
FI | Finland | 957.5191
GB | United Kingdom | 949.1316
-99 | Norway | 937.3208
IE | Ireland | 919.0144
RU | Russia | 763.7808
TF | French Southern and Antarctic Lands | 0
IS | Iceland | 0

## extension - production vol
skip
Source | https://www.irena.org/Publications/2025/Jul/Renewable-energy-statistics-2025
These are production volumes, from photovoltaic PV.
Country | ISO2 | Year | Electricity Generation (GWh)
Afghanistan | AF | 2024 | 39.171
Albania | AL | 2024 | 297.459
Algeria | DZ | 2024 | 85
American Samoa | AS | 2024 | 2.264
Andorra | AD | 2024 | 4.267
Angola | AO | 2024 | 2.073
Anguilla | AI | 2024 | 3.815
Antigua and Barbuda | AG | 2024 | 23.326
Argentina | AR | 2024 | 12.594
Armenia | AM | 2024 | 733.4
Aruba | AW | 2024 | 25.996
Australia | AU | 2024 | 41964.6
Austria | AT | 2024 | 6394.811
Azerbaijan | AZ | 2024 | 80.7
Bahamas (the) | BS | 2024 | 8.92
Bahrain | BH | 2024 | 92.15
Bangladesh | BD | 2024 | 207.812
Barbados | BB | 2024 | 112.38
Belarus | BY | 2024 | 157.3
Belgium | BE | 2024 | 7820
Belize | BZ | 2024 | 1.448
Benin | BJ | 2024 | 11.249
Bhutan | BT | 2024 | 0.459
Bolivia (Plurinational State of) | BO | 2024 | 4.3
Bonaire, Sint Eustatius and Saba | BQ | 2024 | 8.641
Bosnia and Herzegovina | BA | 2024 | 253
Botswana | BW | 2024 | 4.097
Brazil | BR | 2024 | 8.611
British Virgin Islands | VG | 2024 | 1.986
Brunei Darussalam | BN | 2024 | 0.066
Bulgaria | BG | 2024 | 3520.708
Burkina Faso | BF | 2024 | 35.7
Burundi | BI | 2024 | 2.523
Cabo Verde | CV | 2024 | 0.067
Cambodia | KH | 2024 | 7.859
Cameroon | CM | 2024 | 36.619
Canada | CA | 2024 | 7071
Cayman Islands | KY | 2024 | 22.7
Central African Republic (the) | CF | 2024 | 0.601
Chad | TD | 2024 | 1.836
Chile | CL | 2024 | 3.649
China | CN | 2024 | 575.118
China, Hong Kong Special Administrative Region | HK | 2024 | 210.23
Chinese Taipei |  | 2024 | 12908.69
Colombia | CO | 2024 | 29
Comoros (the) | KM | 2024 | 0.1
Congo (the) | CG | 2024 | 0.951
Cook Islands (the) | CK | 2024 | 2.598
Costa Rica | CR | 2024 | 2.542
Croatia | HR | 2024 | 413.1
Cuba | CU | 2024 | 12.389
Cura√ßao | CW | 2024 | 0.007
Cyprus | CY | 2024 | 830.523
Czechia | CZ | 2024 | 2892.093
C√¥te d'Ivoire | CI | 2024 | 13.1
Democratic People's Republic of Korea (the) | KP | 2024 | 166.651
Democratic Republic of the Congo (the) | CD | 2024 | 27.3
Denmark | DK | 2024 | 3363.278
Djibouti | DJ | 2024 | 0.7
Dominica | DM | 2024 | 0.178
Dominican Republic (the) | DO | 2024 | 24.144
Ecuador | EC | 2024 | 5.744
Egypt | EG | 2024 | 34.92
El Salvador | SV | 2024 | 6.853
Equatorial Guinea | GQ | 2024 | 0.007
Eritrea | ER | 2024 | 47.414
Estonia | EE | 2024 | 721
Eswatini | SZ | 2024 | 0.071
Ethiopia | ET | 2024 | 33.895
Falkland Islands (Malvinas) | FK | 2024 | 0.123
Faroe Islands | FO | 2024 | 0.177
Fiji | FJ | 2024 | 9.457
Finland | FI | 2024 | 716.44
France | FR | 2024 | 302.606
French Guiana | GF | 2024 | 0.177
French Polynesia | PF | 2024 | 0.8
Gabon | GA | 2024 | 0.74
Gambia (the) | GM | 2024 | 1.622
Georgia | GE | 2024 | 0.833
Germany | DE | 2024 | 63576
Ghana | GH | 2024 | 20.32
Greece | GR | 2024 | 8893.572
Greenland | GL | 2024 | 0.558
Grenada | GD | 2024 | 4.316
Guadeloupe | GP | 2024 | 112.04
Guam | GU | 2024 | 140.949
Guatemala | GT | 2024 | 0.802
Guinea | GN | 2024 | 25.883
Guinea-Bissau | GW | 2024 | 3.197
Guyana | GY | 2024 | 7.588
Haiti | HT | 2024 | 2.41
Honduras | HN | 2024 | 14.189
Hungary | HU | 2024 | 6925
Iceland | IS | 2024 | 5.419
India | IN | 2024 | 2628.154
Indonesia | ID | 2024 | 535
Iran (Islamic Republic of) | IR | 2024 | 0.635
Iraq | IQ | 2024 | 61.425
Ireland | IE | 2024 | 646.482
Israel | IL | 2024 | 7845
Italy | IT | 2024 | 30711.082
Jamaica | JM | 2024 | 0.022
Japan | JP | 2024 | 96459.479
Jordan | JO | 2024 | 0.973
Kazakhstan | KZ | 2024 | 1872.773
Kenya | KE | 2024 | 189.508
Kiribati | KI | 2024 | 3.848
Kosovo | XK | 2024 | 9.023
Kuwait | KW | 2024 | 57.174
Kyrgyzstan | KG | 2024
Lao People's Democratic Republic (the) | LA | 2024 | 0.468
Latvia | LV | 2024 | 239.068
Lebanon | LB | 2024 | 0.801
Lesotho | LS | 2024 | 0.89
Liberia | LR | 2024 | 4.034
Libya | LY | 2024 | 7.791
Lithuania | LT | 2024 | 608.7
Luxembourg | LU | 2024 | 293.959
Madagascar | MG | 2024 | 14.169
Malawi | MW | 2024 | 11.923
Malaysia | MY | 2024 | 9.961
Maldives | MV | 2024 | 82.5
Mali | ML | 2024 | 63.24
Malta | MT | 2024 | 308.963
Marshall Islands (the) |  | 2024 | 0.98
Martinique | MQ | 2024 | 107.523
Mauritania | MR | 2024 | 88
Mauritius | MU | 2024 | 2.496
Mayotte | YT | 2024 | 46.226
Mexico | MX | 2024 | 15.021
Micronesia (Federated States of) |  | 2024 | 0.197
Mongolia | MN | 2024 | 7.795
Montenegro | ME | 2024 | 17.2
Montserrat | MS | 2024 | 1.635
Morocco | MA | 2024 | 27.6
Mozambique | MZ | 2024 | 2.142
Multilateral |  | 2022
Myanmar | MM | 2024 | 129.5
Namibia | NA | 2024 | 13.901
Nauru | NR | 2024 | 0.204
Nepal | NP | 2024 | 80.586
Netherlands (Kingdom of the) | NL | 2024 | 19578.188
New Caledonia | NC | 2024 | 0.92
New Zealand | NZ | 2024 | 370.314
Nicaragua | NI | 2024 | 4.03
Niger (the) | NE | 2024 | 17.9
Nigeria | NG | 2024 | 182.807
Niue | NU | 2024 | 0.469
North Macedonia | MK | 2024 | 355.474
Norway | NO | 2024 | 15.973
Oman | OM | 2024 | 0.024
Pakistan | PK | 2024 | 22.588
Palau | PW | 2024 | 0.72
Panama | PA | 2024 | 0.028
Papua New Guinea | PG | 2024 | 4.984
Paraguay | PY | 2024 | 1.703
Peru | PE | 2024 | 59.561
Philippines (the) | PH | 2024 | 25.557
Poland | PL | 2024 | 11107.089
Portugal | PT | 2024 | 5160.143
Puerto Rico | PR | 2024 | 0.061
Qatar | QA | 2024 | 1882.019
Republic of Korea (the) | KR | 2024 | 29903.417
Republic of Moldova (the) | MD | 2024 | 132.3
Residual/unallocated ODA: Central Asia and Southern Asia |  | 2023
Residual/unallocated ODA: Eastern and South-eastern Asia |  | 2023
Residual/unallocated ODA: Latin America and the Caribbean |  | 2023
Residual/unallocated ODA: Northern America and Europe |  | 2022
Residual/unallocated ODA: Oceania excl. Aus. and N. Zealand |  | 2022
Residual/unallocated ODA: Sub-Saharan Africa |  | 2023
Residual/unallocated ODA: Western Asia¬†and Northern Africa |  | 2023
Romania | RO | 2024 | 2227.05
Russian Federation (the) | RU | 2024 | 3224.036
Rwanda | RW | 2024 | 21.59
R√©union | RE | 2024 | 2.281
Saint Barth√©lemy | BL | 2024 | 0.09
Saint Kitts and Nevis | KN | 2024 | 0.002
Saint Lucia | LC | 2024 | 8.276
Saint Martin (French Part) | MF | 2024 | 1.646
Saint Vincent and the Grenadines | VC | 2024 | 7.464
Samoa | WS | 2024 | 0.004
Sao Tome and Principe | ST | 2024 | 0.013
Saudi Arabia | SA | 2024 | 4797
Senegal | SN | 2024 | 11.491
Serbia | RS | 2024 | 131.746
Seychelles | SC | 2024 | 6.363
Sierra Leone | SL | 2024 | 21.412
Singapore | SG | 2024 | 1051
Slovakia | SK | 2024 | 605
Slovenia | SI | 2024 | 984.359
Solomon Islands | SB | 2024 | 4.126
Somalia | SO | 2024 | 71.6
South Africa | ZA | 2024 | 9.575
South Sudan | SS | 2024 | 5.609
Spain | ES | 2024 | 42.384
Sri Lanka | LK | 2024 | 11.182
State of Palestine (the) | PS | 2024 | 5.526
Sudan (the) | SD | 2024 | 27.109
Suriname | SR | 2024 | 3.002
Sweden | SE | 2024 | 21
Switzerland | CH | 2024 | 4624.305
Syrian Arab Republic (the) | SY | 2024 | 102.1
Tajikistan | TJ | 2024
Thailand | TH | 2024 | 26.284
Timor-Leste | TL | 2024 | 0.142
Togo | TG | 2024 | 76.959
Tokelau | TK | 2024 | 0.022
Tonga | TO | 2024 | 0.594
Trinidad and Tobago | TT | 2024 | 6.228
Tunisia | TN | 2024 | 16
Turkmenistan | TM | 2024 | 0.196
Turks and Caicos Islands | TC | 2024 | 5.491
Tuvalu | TV | 2024 | 1.023
T√ºrkiye | TR | 2024 | 22090.561
Uganda | UG | 2024 | 24.326
Ukraine | UA | 2024 | 8046.379
United Arab Emirates (the) | AE | 2024 | 10
United Kingdom of Great Britain and Northern Ireland (the) | GB | 2024 | 13889.038
United Republic of Tanzania (the) | TZ | 2024 | 33.52
United States Virgin Islands |  | 2024 | 19
United States of America (the) | US | 2024 | 214436.07
Unspecified countries |  | 2023
Uruguay | UY | 2024 | 19.112
Uzbekistan | UZ | 2024 | 622.4
Vanuatu | VU | 2024 | 4.308
Venezuela (Bolivarian Republic of) | VE | 2024 | 5.59
Viet Nam | VN | 2024 | 4.428
Yemen | YE | 2024 | 510.369
Zambia | ZM | 2024 | 17.086
Zimbabwe | ZW | 2024 | 5.146