## lci
database | heat pump, high temp
Activity | heat pump production, industrial, water-water, 100 kW
production amount | 1
comment | Modelled after a Viking HeatBooster HBS 4 system, which has a nominal heat supply capacity of 250 kW (Viking Heat Engines, 2019). Additionally, the system featured an additional, custom-designed flash tank for steam generation, as the Viking HeatBooster HBS 4 system is not able to produce steam when run as a stand-alone system. In contrast to a regular water-to-water high-temperature heat pump this setup employs an extra circuit composed of circulation pump, flash valve and flash tank to generate steam. The energy LCI was derived assuming a lifetime of 15 years for the machinery and an annual operating time of 8000 h. Total mass: 3031 kg.
source | Lukas Zeilerbauer, Felix Hubmann, Stefan Puschnigg, Johannes Lindorfer, Life cycle assessment and shadow cost of steam produced by an industrial-sized high-temperature heat pump, Sustainable Production and Consumption, Volume 40, 2023, https://doi.org/10.1016/j.spc.2023.06.016.
reference product | heat pump, water-water, 100kW
location | RER
unit | unit
Exchanges
name | amount | location | unit | type | reference product | categories | comment
heat pump production, industrial, water-water, 100 kW | 1 | RER | unit | production | heat pump, water-water, 100kW
market for copper, cathode | 521 | GLO | kilogram | technosphere | copper, cathode
market group for electricity, medium voltage | 3315 | Europe without Switzerland | kilowatt hour | technosphere | electricity, medium voltage
market for heat, district or industrial, natural gas | 31500 | CA-QC | megajoule | technosphere | heat, district or industrial, natural gas
market for lubricating oil | 40 | RoW | kilogram | technosphere | lubricating oil
market for polyvinyl chloride, unspecified polymerisation, weighted average | 24 | RoW | kilogram | technosphere | polyvinyl chloride, unspecified polymerisation, weighted average
market for reinforcing steel | 1776 | GLO | kilogram | technosphere | reinforcing steel
market for steel, low-alloyed, hot rolled | 474 | GLO | kilogram | technosphere | steel, low-alloyed, hot rolled
market for tube insulation, elastomere | 237 | GLO | kilogram | technosphere | tube insulation, elastomere
market group for waste plastic, mixture | -24 | Europe without Switzerland | kilogram | technosphere | waste plastic, mixture
Water | 2.5063 |  | cubic meter | biosphere |  | air
Water | 14.2025 |  | cubic meter | biosphere |  | water
Water, unspecified natural origin | 16.7088 |  | cubic meter | biosphere |  | natural resource::in water
Activity | steam heat production, water-water heat pump, industrial, 100kW
production amount | 1
comment | Modelled after a Viking HeatBooster HBS 4 system, which has a nominal heat supply capacity of 250 kW (Viking Heat Engines, 2019). Additionally, the system featured an additional, custom-designed flash tank for steam generation, as the Viking HeatBooster HBS 4 system is not able to produce steam when run as a stand-alone system. In contrast to a regular water-to-water high-temperature heat pump this setup employs an extra circuit composed of circulation pump, flash valve and flash tank to generate steam. The energy LCI was derived assuming a lifetime of 15 years for the machinery and an annual operating time of 8000 h. Total mass: 3031 kg. Water used for steam generation is recirculated, hence it is not considered as a net use. Steam delivered at 2 bar. Thermal Power Output(MW): 0.1 Heat Source in(°C): 80 Heat Source out(°C): 74 Heat sink in(°C): 124 Heat sink out(°C): 121 Steam Temperature(°C): 121 Electricity demand: Circulation Pump(MWh/a): 36 Electricity demand: Circulation Pump(MWh/15a): 540 Electricity demand: Upgrading(MWh/a): 232 Electricity demand: Upgrading(MWh/15a): 3480 COP (System)(/): 2.97 Steam Output(GJ/a): 2880 Steam Output(TJ/15a): 43.2
source | Lukas Zeilerbauer, Felix Hubmann, Stefan Puschnigg, Johannes Lindorfer, Life cycle assessment and shadow cost of steam produced by an industrial-sized high-temperature heat pump, Sustainable Production and Consumption, Volume 40, 2023, https://doi.org/10.1016/j.spc.2023.06.016.
reference product | steam heat, water-water heat pump, industrial, 100kW
location | RER
unit | megajoule
Exchanges
name | amount | location | unit | type | reference product | categories | comment
steam heat production, water-water heat pump, industrial, 100kW | 1 | RER | megajoule | production | steam heat, water-water heat pump, industrial, 100kW
heat pump production, industrial, water-water, 100 kW | 2.3148e-08 | RER | unit | technosphere | heat pump, water-water, 100kW
market for tetrafluoroethane, R134a | 1.73e-06 | GLO | kilogram | technosphere | tetrafluoroethane, R134a
1,1,1,2-Tetrafluoroethane | 1.5e-08 |  | kilogram | biosphere |  | air::urban air close to ground
market group for electricity, high voltage | 0.080556 | RER | kilowatt hour | technosphere | electricity, high voltage |  | heat upgrading
market group for electricity, high voltage | 0.0125 | RER | kilowatt hour | technosphere | electricity, high voltage |  | water circulation
Occupation, industrial area | 6.9444e-06 |  | square meter-year | biosphere | biosphere | natural resource::land
Transformation, from industrial area | 4.6296e-07 |  | square meter | biosphere | biosphere | natural resource::land
Transformation, to industrial area | 4.6296e-07 |  | square meter | biosphere | biosphere | natural resource::land
Activity | heat production, water-water heat pump, industrial, 100kW
production amount | 1
comment | Modelled after a Viking HeatBooster HBS 4 system, which has a nominal heat supply capacity of 250 kW (Viking Heat Engines, 2019). Additionally, the system featured an additional, custom-designed flash tank for steam generation, as the Viking HeatBooster HBS 4 system is not able to produce steam when run as a stand-alone system. In contrast to a regular water-to-water high-temperature heat pump this setup employs an extra circuit composed of circulation pump, flash valve and flash tank to generate steam. The energy LCI was derived assuming a lifetime of 15 years for the machinery and an annual operating time of 8000 h. Total mass: 3031 kg. Water used for steam generation is recirculated, hence it is not considered as a net use. Steam delivered at 2 bar. Since not steam is generated for this dataset, we set the electricity for water circulation to zero. Thermal Power Output(MW): 0.1 Heat Source in(°C): 80 Heat Source out(°C): 74 Heat sink in(°C): 124 Heat sink out(°C): 121 Steam Temperature(°C): 121 Electricity demand: Circulation Pump(MWh/a): 36 Electricity demand: Circulation Pump(MWh/15a): 540 Electricity demand: Upgrading(MWh/a): 232 Electricity demand: Upgrading(MWh/15a): 3480 COP (System)(/): 2.97 Steam Output(GJ/a): 2880 Steam Output(TJ/15a): 43.2
source | Lukas Zeilerbauer, Felix Hubmann, Stefan Puschnigg, Johannes Lindorfer, Life cycle assessment and shadow cost of steam produced by an industrial-sized high-temperature heat pump, Sustainable Production and Consumption, Volume 40, 2023, https://doi.org/10.1016/j.spc.2023.06.016.
reference product | heat, water-water heat pump, industrial, 100kW
location | RER
unit | megajoule
Exchanges
name | amount | location | unit | type | reference product | categories | comment
heat production, water-water heat pump, industrial, 100kW | 1 | RER | megajoule | production | heat, water-water heat pump, industrial, 100kW
heat pump production, industrial, water-water, 100 kW | 2.3148e-08 | RER | unit | technosphere | heat pump, water-water, 100kW
market for tetrafluoroethane, R134a | 1.73e-06 | GLO | kilogram | technosphere | tetrafluoroethane, R134a
1,1,1,2-Tetrafluoroethane | 1.5e-08 |  | kilogram | biosphere |  | air::urban air close to ground
market group for electricity, high voltage | 0.080556 | RER | kilowatt hour | technosphere | electricity, high voltage |  | heat upgrading
market group for electricity, high voltage | 0 | RER | kilowatt hour | technosphere | electricity, high voltage |  | water circulation
Occupation, industrial area | 6.9444e-06 |  | square meter-year | biosphere | biosphere | natural resource::land
Transformation, from industrial area | 4.6296e-07 |  | square meter | biosphere | biosphere | natural resource::land
Transformation, to industrial area | 4.6296e-07 |  | square meter | biosphere | biosphere | natural resource::land