## Sheet1
Database | hydrogen from oil
Activity | hydrogen production, gaseous, petroleum refinery operation, with CCS
production amount | 1
comment | 1 kg H2 produced at an oil refinery. Uses ecoinvent's dataset "hydrogen production, gaseous, petroleum refinery operation" as input and adds CCS to it.
reference product | hydrogen, gaseous, 30 bar
location | RER
unit | kilogram
Exchanges
name | amount | location | unit | categories | type | reference product
hydrogen production, gaseous, petroleum refinery operation, with CCS | 1 | RER | kilogram |  | production | hydrogen, gaseous, 30 bar
hydrogen production, gaseous, petroleum refinery operation | 1 | Europe without Switzerland | kilogram |  | technosphere | hydrogen, gaseous, low pressure
carbon dioxide, captured at hydrogen production plant, pre, pipeline 200km, storage 1000m | 0.86 | RER | kilogram |  | technosphere | carbon dioxide, captured at hydrogen production plant, pre, pipeline 200km, storage 1000m
Carbon dioxide, fossil | -0.86 |  | kilogram | air | biosphere