## Sheet1
database | hydrogen turbine
Activity | electricity production, from hydrogen-fired one gigawatt gas turbine, for grid balancing
location | RER
production amount | 1
comment | H2-fed 1 GW gas turbine used for grid-balancing. Use a CCGT dataset for infrastructure. Capacity: 1000 MW. Capacity factor: 70%. Efficiency (HHV): 51.3%. Yearly production: 6,004,454 MWh.
source | Based on parameters provided by Akito Ozawa, Yuki Kudoh, Naomi Kitagawa, Ryoji Muramatsu, Life cycle CO2 emissions from power generation using hydrogen energy carriers, International Journal of Hydrogen Energy, 2019, https://doi.org/10.1016/j.ijhydene.2019.02.230.
reference product | electricity, high voltage
type | process
unit | kilowatt hour
Exchanges
name | amount | location | unit | categories | type | reference product | comment
electricity production, from hydrogen-fired one gigawatt gas turbine, for grid balancing | 1 | RER | kilowatt hour |  | production | electricity, high voltage
gas power plant construction, combined cycle, 400MW electrical | 1.3889e-11 | RER | unit |  | technosphere | gas power plant, combined cycle, 400MW electrical
hydrogen storage, for grid-balancing | 0.049736 | RER | kilogram |  | technosphere | hydrogen, gaseous, 80 bar | 51.3% HHV efficiency + 0.5% H2 loss
Water | 0.0004448 |  | cubic meter | air::non-urban air or from high stacks | biosphere |  | 9kg H2O/kg H2
Nitrogen oxides | 0.00015429 |  | kilogram | air::non-urban air or from high stacks | biosphere |  | Assumed similar to NG, although probably a bit higher.
Hydrogen | 0.00024745 |  | kilogram | air | biosphere |  | Hydrogen loss
Activity | heat production, from hydrogen-fired one gigawatt gas turbine, for grid balancing
location | RER
production amount | 1
comment | H2-fed 1 GW gas turbine used for grid-balancing. Use a CCGT dataset for infrastructure. Capacity: 1000 MW. Capacity factor: 70%. Efficiency (HHV): 51.3%. Yearly production: 6,004,454 MWh.
source | Based on parameters provided by Akito Ozawa, Yuki Kudoh, Naomi Kitagawa, Ryoji Muramatsu, Life cycle CO2 emissions from power generation using hydrogen energy carriers, International Journal of Hydrogen Energy, 2019, https://doi.org/10.1016/j.ijhydene.2019.02.230.
reference product | heat
type | process
unit | megajoule
Exchanges
name | amount | location | unit | categories | type | reference product | comment
heat production, from hydrogen-fired one gigawatt gas turbine, for grid balancing | 1 | RER | megajoule |  | production | heat
gas power plant construction, combined cycle, 400MW electrical | 3.8581e-12 | RER | unit |  | technosphere | gas power plant, combined cycle, 400MW electrical
hydrogen storage, for grid-balancing | 0.0089474 | RER | kilogram |  | technosphere | hydrogen, gaseous, 80 bar | Assumes 95% LHV efficiency + 0.5% H2 loss
Water | 8.0526e-05 |  | cubic meter | air::non-urban air or from high stacks | biosphere |  | 9kg H2O/kg H2
Nitrogen oxides | 4.2857e-05 |  | kilogram | air::non-urban air or from high stacks | biosphere |  | Assumed similar to NG, although probably a bit higher.
Hydrogen | 0.00017895 |  | kilogram | air | biosphere |  | Hydrogen loss
Activity | heat production, from hydrogen-fired one gigawatt gas turbine
location | RER
production amount | 1
comment | H2-fed 1 GW hydrogen gas turbine. Use a CCGT dataset for infrastructure. Capacity: 1000 MW. Capacity factor: 70%. Efficiency (HHV): 95%. Yearly production: 6,004,454 MWh.
source | Based on parameters provided by Akito Ozawa, Yuki Kudoh, Naomi Kitagawa, Ryoji Muramatsu, Life cycle CO2 emissions from power generation using hydrogen energy carriers, International Journal of Hydrogen Energy, 2019, https://doi.org/10.1016/j.ijhydene.2019.02.230.
reference product | heat
type | process
unit | megajoule
Exchanges
name | amount | location | unit | categories | type | reference product | comment
heat production, from hydrogen-fired one gigawatt gas turbine | 1 | RER | megajoule |  | production | heat
gas power plant construction, combined cycle, 400MW electrical | 3.8581e-12 | RER | unit |  | technosphere | gas power plant, combined cycle, 400MW electrical
market for hydrogen, gaseous | 0.0089474 | GLO | kilogram |  | technosphere | hydrogen, gaseous | Assumes 95% LHV efficiency + 0.5% H2 loss
Water | 8.0526e-05 |  | cubic meter | air::non-urban air or from high stacks | biosphere |  | 9kg H2O/kg H2
Nitrogen oxides | 4.2857e-05 |  | kilogram | air::non-urban air or from high stacks | biosphere |  | Assumed similar to NG, although probably a bit higher.
Hydrogen | 0.00017895 |  | kilogram | air | biosphere |  | Hydrogen loss
Activity | hydrogen storage, for grid-balancing
location | RER
production amount | 1
comment | Hydrogen storage solution, for grid-balancing and subsequent use in a H2-fed gas turbine. Considers hydrogen production from electrolyzer, followed by regional geological storage, and drying. Also includes loss at electrolyzer (0.25%) and a geological storage (1% + 1.3% cushion gas), but only applied to 30% of the mass.
source | Based on LCA of Power-to-X processes and applications in the residential sector, Sacchi and Bauer, 2023 (not yet published). Geological storage dataset from Cristina Wulff et al., 2018.
reference product | hydrogen, gaseous, 80 bar
type | process
unit | kilogram
Exchanges
name | amount | location | unit | categories | type | reference product | comment
hydrogen storage, for grid-balancing | 1 | RER | kilogram |  | production | hydrogen, gaseous, 80 bar
hydrogen production, gaseous, 30 bar, from PEM electrolysis, from grid electricity | 1.0094 | RER | kilogram |  | technosphere | hydrogen, gaseous, 30 bar | 0.25% loss at electrolyzer + 2.3% loss at geological cavity on 30% of the mass stored.
geological hydrogen storage | 1.0094 | RER | kilogram |  | technosphere | hydrogen storage
market group for electricity, medium voltage | 0.88 | RER | kilowatt hour |  | technosphere | electricity, medium voltage | Compression from electrolyzer (30) to geological cavity (100) bar.
Hydrogen | 0.0094 |  | kilogram | air | biosphere |  | Hydrogen loss