## OL_inventory
database | ocean liming
Activity | limestone mining
comment | This dataset represents the supply of 1 kg of limestone through the process of limestone mining. The authors assume that limestone is extracted and processed specifically for OL. The overburden, i.e., the soil or rocks that lies above the limestone deposit, has been excluded from the system boundary since this is typically very low (i.e., around 0.3% of the mined limestone deposit) and can also be used towards the remediation of the mined area. Specifically, for the limestone mine, mean LCI data, for the European setting, were taken from Ecoinvent’s databases, i.e., total area to be mined 156,000 m2 over 65 years (annual capacity 380 kt), including land use and land use change and quarry infrastructure (buildings and roads with a service life of 50 years). Source: Foteinis, S., Andresen, J., Campo, F., Caserini, S., & Renforth, P. (2022). Life cycle assessment of ocean liming for carbon dioxide removal from the atmosphere. Journal of Cleaner Production, 370, 133309. https://doi.org/10.1016/J.JCLEPRO.2022.133309
source | Foteinis, S., Andresen, J., Campo, F., Caserini, S., & Renforth, P. (2022). Life cycle assessment of ocean liming for carbon dioxide removal from the atmosphere. Journal of Cleaner Production, 370, 133309. https://doi.org/10.1016/J.JCLEPRO.2022.133309
location | RER
reference product | unprocessed limestone
unit | kilogram
Exchanges
name | amount | unit | categories | location | type | reference product | tag | comment
limestone mining | 1 | kilogram |  | RER | production | unprocessed limestone | minerals
explosive production, tovex | 0.00025308 | kilogram |  | CH | technosphere | explosive, tovex | explosive | Tovex explosive was used as a proxy, assuming that 1 kg is equivalent to 1.1 kg of ANFO (McCann, 2015), i.e., 0.2533 kg of Tovex was assumed to be used per t of mined limestone.
limestone quarry construction | 5.252e-14 | unit |  | CH | technosphere | limestone quarry infrastructure | infrastructure
market for diesel, burned in agricultural machinery | 0.025317 | megajoule |  | GLO | technosphere | diesel, burned in agricultural machinery | fossil fuels | The diesel consumption accounts for the percussion drill, excavators, bulldozers, and other machinery (potentially water pumping). The disaggregated consumption is presented in the "disaggregated flows" sheet
market for industrial machine, heavy, unspecified | 9.5359e-06 | kilogram |  | RER | technosphere | industrial machine, heavy, unspecified | infrastructure
Calcite | 1.0022 | kilogram | natural resource::in ground |  | biosphere |  | natural resource
Occupation, mineral extraction site | 8.4546e-08 | square meter-year | natural resource::land |  | biosphere |  | natural resource
Particulate Matter, < 2.5 um | 8.9586e-06 | kilogram | air::low population density, long-term |  | biosphere |  | natural resource
Particulate Matter, > 10 um | 8.9586e-05 | kilogram | air::low population density, long-term |  | biosphere |  | natural resource
Particulate Matter, > 2.5 um and < 10um | 8.0627e-05 | kilogram | air::low population density, long-term |  | biosphere |  | emissions
Transformation, from forest, intensive | 6.495e-09 | square meter | natural resource::land |  | biosphere |  | emissions
Transformation, to arable land, unspecified use | 6.495e-09 | square meter | natural resource::land |  | biosphere |  | emissions
Transformation, to mineral extraction site | 6.495e-09 | square meter | natural resource::land |  | biosphere |  | emissions
Water, well, in ground | 0.19989 | cubic meter | natural resource::in water |  | biosphere |  | natural resource | Water is used for spraying haul roads and other transportation routes to minimize dust generation).
Activity | limestone crushing and washing
comment | This dataset supplies 1 kilogram of crushed and washed limestone. The crushing facility is assumed to be similar to the one at a cement facility. The limestone goes through primary, secondary and tertiary cryshing down to a size of 100 μm. Source: Foteinis, S., Andresen, J., Campo, F., Caserini, S., & Renforth, P. (2022). Life cycle assessment of ocean liming for carbon dioxide removal from the atmosphere. Journal of Cleaner Production, 370, 133309. https://doi.org/10.1016/J.JCLEPRO.2022.133309
source | Foteinis, S., Andresen, J., Campo, F., Caserini, S., & Renforth, P. (2022). Life cycle assessment of ocean liming for carbon dioxide removal from the atmosphere. Journal of Cleaner Production, 370, 133309. https://doi.org/10.1016/J.JCLEPRO.2022.133309
location | RER
reference product | crushed and washed limestone
unit | kilogram
Exchanges
name | amount | unit | categories | location | type | reference product | tag | comment
limestone crushing and washing | 1 | kilogram |  | RER | production | crushed and washed limestone | processed mineral
market for conveyor belt | 2.0437e-08 | meter |  | GLO | technosphere | conveyor belt | infrastructure
market for industrial machine, heavy, unspecified | 9.0146e-09 | kilogram |  | RER | technosphere | industrial machine, heavy, unspecified | infrastructure
market group for electricity, medium voltage | 0.024349 | kilowatt hour |  | RER | technosphere | electricity, medium voltage | electricity | The value of the electricity consumption presented here accounts for primary, secondary, and tertiary crushing and the electricity consumed by the screen and conveyor belt. The disaggregated electricity consumption flows are presented in the "disaggregated flows" sheet within this same document.
limestone mining | 1 | kilogram |  | RER | technosphere | unprocessed limestone | minerals
Particulate Matter, < 2.5 um | 5.7391e-05 | kilogram | air::low population density, long-term |  | biosphere |  | emissions | All airborne emissions (dust particles) that were considered herein are assumed to be emitted in a low population area, with 50% of the total emissions being > PM10, 45% being PM2.5-PM10, and 5% being < PM2.5.
Particulate Matter, > 10 um | 5.7391e-06 | kilogram | air::low population density, long-term |  | biosphere |  | emissions
Particulate Matter, > 2.5 um and < 10um | 5.1652e-05 | kilogram | air::low population density, long-term |  | biosphere |  | emissions
Water, well, in ground | 1.8533e-07 | cubic meter | natural resource::in water |  | biosphere |  | natural resource
Activity | quicklime production, with carbon capture and storage
comment | This dataset supplies the production of 1 kilogram of quicklime through calcination combined with carbon capture. An oxyfuel combustion system is considered (95% pure CO2). Oxygen is assumed to originate from an air separation system, with the energy inputs being included in the analysis but not the relevant infrastructure, while the co-produced nitrogen (N), argon (Ar), and other inert gases are not included in the analysis. Same thing applies to the purification (99.9%) and the compression of the captured CO2 i.e., only the energy input is included in the analysis. In this study, underground CO2 storage is assumed without considering the relevant infrastructure needed for the storage. The energy inputs for compressions and injections has been as well considered in the inventory. Foteinis, S., Andresen, J., Campo, F., Caserini, S., & Renforth, P. (2022). Life cycle assessment of ocean liming for carbon dioxide removal from the atmosphere. Journal of Cleaner Production, 370, 133309. https://doi.org/10.1016/J.JCLEPRO.2022.133309
source | Foteinis, S., Andresen, J., Campo, F., Caserini, S., & Renforth, P. (2022). Life cycle assessment of ocean liming for carbon dioxide removal from the atmosphere. Journal of Cleaner Production, 370, 133309. https://doi.org/10.1016/J.JCLEPRO.2022.133309
location | RER
reference product | CaO
unit | kilogram
Exchanges
name | amount | unit | categories | location | type | reference product | tag | comment
quicklime production, with carbon capture and storage | 1 | kilogram |  | RER | production | CaO | quicklime
market for cement factory | 1.12e-14 | unit |  | GLO | technosphere | cement factory | infrastructure
market for heat, district or industrial, natural gas | 4.248 | megajoule |  | Europe without Switzerland | technosphere | heat, district or industrial, natural gas | heat | The authors assume that heat originates from natural gas burning
market for industrial machine, heavy, unspecified | 1.61e-08 | kilogram |  | RER | technosphere | industrial machine, heavy, unspecified | infrastructure
market group for electricity, medium voltage | 0.2676 | kilowatt hour |  | RER | technosphere | electricity, medium voltage | electricity | The electricity consumption accounts for the calcination, air separation, CO2 capture, purification and storage. The disaggregated electricity consumption is detailed in the "disaggregated flows" sheet.
limestone crushing and washing | 1.786 | kilogram |  | RER | technosphere | crushed and washed limestone | processed mineral
carbon dioxide compression, transport and storage | 0.78495 | kilogram |  | RER | technosphere | carbon dioxide, stored | CO2 compresion and storage | Assumes 439.5 kg CO2/ton limestone calcinated.
Carbon dioxide, fossil | 0.000786 | kilogram | air::low population density, long-term |  | biosphere |  | emissions | The GHGs from fossil fuel burning during calcination were assumed to be emitted to the atmosphere and not captured.
Activity | hydrated lime production, from quicklime with carbon capture and storage
comment | The dataset supplies 1 kilogram of hydrated lime, produced with quicklime that has been produce with carbon capture and storage. This dataset accounts for the energy and water input for hydration. The low-grade heat that is generated during CaO hydration is typically not recovered and therefore excluded from the system boundaries, (around 1.2 GJ per ton CaO (EuLA, 2014). The infrastructure for quicklime hydration is assumed to be shared with the one for quicklime production, i.e., the LCI data for a cement factory cover both stages. Source: Foteinis, S., Andresen, J., Campo, F., Caserini, S., & Renforth, P. (2022). Life cycle assessment of ocean liming for carbon dioxide removal from the atmosphere. Journal of Cleaner Production, 370, 133309. https://doi.org/10.1016/J.JCLEPRO.2022.133309
source | Foteinis, S., Andresen, J., Campo, F., Caserini, S., & Renforth, P. (2022). Life cycle assessment of ocean liming for carbon dioxide removal from the atmosphere. Journal of Cleaner Production, 370, 133309. https://doi.org/10.1016/J.JCLEPRO.2022.133309
location | RER
reference product | hydrated lime
unit | kilogram
Exchanges
name | amount | unit | categories | location | type | reference product | tag | comment
hydrated lime production, from quicklime with carbon capture and storage | 1 | kilogram |  | RER | production | hydrated lime | processed mineral
market group for electricity, medium voltage | 0.0057986 | kilowatt hour |  | RER | technosphere | electricity, medium voltage | electricity | For hydrators and conveying equipment
quicklime production, with carbon capture and storage | 0.757 | kilogram |  | RER | technosphere | CaO | quicklime
Water, well, in ground | 0.000243 | cubic meter | natural resource::in water |  | biosphere |  | natural resource
Activity | carbon dioxide, captured and stored, by ocean liming
comment | This dataset supplies the transportation and spreading of hydrated lime to and in the ocean. The overland distance of hydrated lime from the plant to the port is considered to be 65km. Ca(OH)₂ is assumed to be spread through a bulk carrier ship over an average distance of 8854 km. To account for the fact that Ca(OH)₂ discharging might begin soon after the ship has left the port, it is assumed that the ship will travel this distance half-loaded (50% load factor). Source: Foteinis, S., Andresen, J., Campo, F., Caserini, S., & Renforth, P. (2022). Life cycle assessment of ocean liming for carbon dioxide removal from the atmosphere. Journal of Cleaner Production, 370, 133309. https://doi.org/10.1016/J.JCLEPRO.2022.133309
source | Foteinis, S., Andresen, J., Campo, F., Caserini, S., & Renforth, P. (2022). Life cycle assessment of ocean liming for carbon dioxide removal from the atmosphere. Journal of Cleaner Production, 370, 133309. https://doi.org/10.1016/J.JCLEPRO.2022.133309
location | RER
reference product | carbon dioxide, captured
unit | kilogram
Exchanges
name | amount | unit | categories | location | type | reference product | tag | comment
carbon dioxide, captured and stored, by ocean liming | 1 | kilogram |  | RER | production | carbon dioxide, captured | transport
market for diesel, burned in fishing vessel | 0.010584 | megajoule |  | GLO | technosphere | diesel, burned in fishing vessel | fossil fuels | Onboard energy spending for distribution to the ocean. 2.94 kWh diesel/1.32 t handled.
market for transport, freight, lorry 16-32 metric ton, EURO4 | 0.0859 | ton kilometer |  | RER | technosphere | transport, freight, lorry 16-32 metric ton, EURO4 | transport | Transport from plant to the ship dock over 65 km.
market for transport, freight, sea, bulk carrier for dry goods | 0.00037 | ton kilometer |  | GLO | technosphere | transport, freight, sea, bulk carrier for dry goods | transport | Transport by ship over 8854 km.
market group for electricity, medium voltage | 0.00294 | kilowatt hour |  | RER | technosphere | electricity, medium voltage | electricity | For truck loading. 2.94 kWh/1.32 t loaded.
market group for electricity, medium voltage | 0.00697 | kilowatt hour |  | RER | technosphere | electricity, medium voltage | electricity | Dockside operations. 6.97 kWh/1.32 t handled.
market group for electricity, medium voltage | 0.00294 | kilowatt hour |  | RER | technosphere | electricity, medium voltage | electricity | Energy spending for ship loading. 2.94 kWh/1.32 t handled.
hydrated lime production, from quicklime with carbon capture and storage | 1.321 | kilogram |  | RER | technosphere | hydrated lime | hydrated lime
Carbon dioxide, in air | 1 | kilogram | natural resource::in air |  | biosphere