## MTG Process description
skip
source for methanol production | Comparative well-to-wheel life cycle assessment of OME3–5 synfuel production via the power-to-liquid pathway, Hank et al. 2019. https://doi.org/10.1039/C9SE00658C
source for MTO | https://www.fvv-net.de/fileadmin/user_upload/medien/materialien/FVV-Kraftstoffstudie_LBST_2013-10-30.pdf
Methanol-to-Olefins (MTO)
Energy-based allocation | Optimized for diesel and kerosene production
|  | LHV [MJ/kg] | Mass [kg] | Energy produced [MJ] | Energy produced [%] | Mass methanol, allocated [kg/kg fuel] | CO2 captured from methanol [kg/kg] | CO2 content of fuel [kg CO2/kg] | Carbon correction [kg/kg]
Methanol |  | 19 | 2.26 |  |  |  | 1.55
Diesel |  | 44 | 0.365 | 16.06 | 36.97% | 2.289 | -3.5479 | 3.16 | -0.38793
LPG |  | 45.5 | 0.086 | 3.913 | 9.007% | 2.367 | -3.6689 | 3.01 | -0.65888
Gasoline |  | 43.4 | 0.103 | 4.4702 | 10.29% | 2.2578 | -3.4995 | 3.14 | -0.35955
Kerosene |  | 42.6 | 0.446 | 18.9996 | 43.73% | 2.2162 | -3.435 | 3 | -0.43504
Energy-based allocation | Optimized for gasoline production
|  | LHV [MJ/kg] | Mass [kg] | Energy produced [MJ] | Energy produced [%] | Mass methanol, allocated [kg/kg fuel] | CO2 captured from methanol [kg/kg] | CO2 content of fuel [kg CO2/kg] | Carbon correction [kg/kg]
Methanol |  | 19 | 2.26 |  |  |  | 1.55
Diesel |  | 44 | 0.183 | 8.052 | 18.52% | 2.2871 | -3.545 | 3.16 | -0.38502
LPG |  | 45.5 | 0.086 | 3.913 | 9% | 2.3651 | -3.6659 | 3.01 | -0.65588
Gasoline |  | 43.4 | 0.466 | 20.2244 | 46.52% | 2.2559 | -3.4967 | 3.14 | -0.35668
Kerosene |  | 42.6 | 0.265 | 11.289 | 25.96% | 2.2143 | -3.4322 | 3 | -0.43223
Economic-based allocation | Optimized for diesel and kerosene production
|  | LHV [MJ/kg] | Mass [kg] | Unitary price [Euro_2005/kg] | Turnover [Euro_2005] | Revenue produced [%] | Mass methanol, allocated [kg methanol/kg fuel] | CO2 captured from methanol [kg/kg] | CO2 content of fuel [kg CO2/kg] | Carbon correction [kg/kg]
Methanol |  | 19 | 2.26 |  |  |  |  | 1.55
Diesel |  | 44 | 0.365 | 0.4 | 0.146 | 38.76% | 2.4 | -3.72 | 3.16 | -0.56001
LPG |  | 45.5 | 0.086 | 0.276 | 0.023736 | 6.302% | 1.656 | -2.5668 | 3.01 | 0.4432
Gasoline |  | 43.4 | 0.103 | 0.71 | 0.07313 | 19.42% | 4.26 | -6.603 | 3.14 | -3.463
Kerosene |  | 42.6 | 0.446 | 0.3 | 0.1338 | 35.52% | 1.8 | -2.79 | 3 | 0.21
Economic-based allocation | Optimized for gasoline production
|  | LHV [MJ/kg] | Mass [kg] | Unitary price [Euro_2005/kg] | Turnover [Euro_2005] | Revenue produced [%] | Mass methanol, allocated [kg methanol/kg fuel] | CO2 captured from methanol [kg/kg] | CO2 content of fuel [kg CO2/kg] | Carbon correction [kg/kg]
Methanol |  | 19 | 2.26 |  |  |  |  | 1.55
Diesel |  | 44 | 0.183 | 0.4 | 0.0732 | 19.43% | 2.4 | -3.72 | 3.16 | -0.56001
LPG |  | 45.5 | 0.086 | 0.276 | 0.023736 | 6.302% | 1.656 | -2.5668 | 3.01 | 0.4432
Gasoline |  | 43.4 | 0.466 | 0.71 | 0.33086 | 87.84% | 4.26 | -6.603 | 3.14 | -3.463
Kerosene |  | 42.6 | 0.265 | 0.3 | 0.0795 | 21.11% | 1.8 | -2.79 | 3 | 0.21

## LCI
database | Methanol-based fuels from coal
Activity | liquefied petroleum gas production, synthetic, from methanol, hydrogen from coal gasification, economic allocation, at fuelling station
location | RER
production amount | 1
reference product | liquefied petroleum gas, synthetic, vehicle grade
type | process
unit | kilogram
Exchanges
name | amount | location | unit | categories | type | uncertainty type | loc | allocation | comment | reference product
liquefied petroleum gas production, synthetic, from methanol, hydrogen from coal gasification, economic allocation, at fuelling station | 1 | RER | kilogram |  | production |  |  | 100 |  | liquefied petroleum gas, synthetic, vehicle grade
liquefied petroleum gas production, from methanol, hydrogen from coal gasification, economic allocation | 1.0006 | RER | kilogram |  | technosphere |  |  |  |  | liquefied petroleum gas, synthetic
market group for electricity, low voltage | 0.0067 | RER | kilowatt hour |  | technosphere |  |  |  |  | electricity, low voltage
market for fly ash and scrubber sludge | -0.000168 | Europe without Switzerland | kilogram |  | technosphere |  |  |  |  | fly ash and scrubber sludge
market for heat, central or small-scale, other than natural gas | 0.000584 | CH | megajoule |  | technosphere |  |  |  |  | heat, central or small-scale, other than natural gas
infrastructure construction, for regional distribution of oil product | 2.6e-10 | RER | unit |  | technosphere |  |  |  |  | infrastructure, for regional distribution of oil product
market for municipal solid waste | -6.27e-06 | CH | kilogram |  | technosphere |  |  |  |  | municipal solid waste
market for rainwater mineral oil storage | -7.5e-05 | Europe without Switzerland | cubic meter |  | technosphere |  |  |  |  | rainwater mineral oil storage
market for tap water | 0.000689 | Europe without Switzerland | kilogram |  | technosphere |  |  |  |  | tap water
market for transport, freight train | 0.0336 | Europe without Switzerland | ton kilometer |  | technosphere |  |  |  |  | transport, freight train
market for transport, freight, lorry, unspecified | 0.0326 | RER | ton kilometer |  | technosphere |  |  |  |  | transport, freight, lorry, unspecified
treatment of wastewater, average, capacity 1E9l/year | -6.89e-07 | Europe without Switzerland | cubic meter |  | technosphere |  |  |  |  | wastewater, average
Activity | kerosene production, synthetic, from methanol, hydrogen from coal gasification, economic allocation, at fuelling station
location | RER
production amount | 1
reference product | kerosene, synthetic, vehicle grade
type | process
unit | kilogram
Exchanges
name | amount | location | unit | categories | type | uncertainty type | loc | allocation | comment | reference product
kerosene production, synthetic, from methanol, hydrogen from coal gasification, economic allocation, at fuelling station | 1 | RER | kilogram |  | production |  |  | 100 |  | kerosene, synthetic, vehicle grade
kerosene production, from methanol, hydrogen from coal gasification, economic allocation | 1.0006 | RER | kilogram |  | technosphere |  |  |  |  | kerosene, synthetic
market group for electricity, low voltage | 0.0067 | RER | kilowatt hour |  | technosphere |  |  |  |  | electricity, low voltage
market for fly ash and scrubber sludge | -0.000168 | Europe without Switzerland | kilogram |  | technosphere |  |  |  |  | fly ash and scrubber sludge
market for heat, central or small-scale, other than natural gas | 0.000584 | CH | megajoule |  | technosphere |  |  |  |  | heat, central or small-scale, other than natural gas
infrastructure construction, for regional distribution of oil product | 2.6e-10 | RER | unit |  | technosphere |  |  |  |  | infrastructure, for regional distribution of oil product
market for municipal solid waste | -6.27e-06 | CH | kilogram |  | technosphere |  |  |  |  | municipal solid waste
market for rainwater mineral oil storage | -7.5e-05 | Europe without Switzerland | cubic meter |  | technosphere |  |  |  |  | rainwater mineral oil storage
market for tap water | 0.000689 | Europe without Switzerland | kilogram |  | technosphere |  |  |  |  | tap water
market for transport, freight train | 0.0336 | Europe without Switzerland | ton kilometer |  | technosphere |  |  |  |  | transport, freight train
market for transport, freight, lorry, unspecified | 0.0326 | RER | ton kilometer |  | technosphere |  |  |  |  | transport, freight, lorry, unspecified
treatment of wastewater, average, capacity 1E9l/year | -6.89e-07 | Europe without Switzerland | cubic meter |  | technosphere |  |  |  |  | wastewater, average
Activity | diesel production, synthetic, from methanol, hydrogen from coal gasification, economic allocation, at fuelling station
location | RER
production amount | 1
reference product | diesel, synthetic, vehicle grade
type | process
unit | kilogram
Exchanges
name | amount | location | unit | categories | type | uncertainty type | loc | allocation | comment | reference product
diesel production, synthetic, from methanol, hydrogen from coal gasification, economic allocation, at fuelling station | 1 | RER | kilogram |  | production |  |  | 100 |  | diesel, synthetic, vehicle grade
diesel production, from methanol, hydrogen from coal gasification, economic allocation | 1.0006 | RER | kilogram |  | technosphere |  |  |  |  | diesel, synthetic
market group for electricity, low voltage | 0.0067 | RER | kilowatt hour |  | technosphere |  |  |  |  | electricity, low voltage
market for fly ash and scrubber sludge | -0.000168 | Europe without Switzerland | kilogram |  | technosphere |  |  |  |  | fly ash and scrubber sludge
market for heat, central or small-scale, other than natural gas | 0.000584 | CH | megajoule |  | technosphere |  |  |  |  | heat, central or small-scale, other than natural gas
infrastructure construction, for regional distribution of oil product | 2.6e-10 | RER | unit |  | technosphere |  |  |  |  | infrastructure, for regional distribution of oil product
market for municipal solid waste | -6.27e-06 | CH | kilogram |  | technosphere |  |  |  |  | municipal solid waste
market for rainwater mineral oil storage | -7.5e-05 | Europe without Switzerland | cubic meter |  | technosphere |  |  |  |  | rainwater mineral oil storage
market for tap water | 0.000689 | Europe without Switzerland | kilogram |  | technosphere |  |  |  |  | tap water
market for transport, freight train | 0.0336 | Europe without Switzerland | ton kilometer |  | technosphere |  |  |  |  | transport, freight train
market for transport, freight, lorry, unspecified | 0.0326 | RER | ton kilometer |  | technosphere |  |  |  |  | transport, freight, lorry, unspecified
treatment of wastewater, average, capacity 1E9l/year | -6.89e-07 | Europe without Switzerland | cubic meter |  | technosphere |  |  |  |  | wastewater, average
Activity | gasoline production, synthetic, from methanol, hydrogen from coal gasification, economic allocation, at fuelling station
location | RER
production amount | 1
reference product | gasoline, synthetic, vehicle grade
type | process
unit | kilogram
Exchanges
name | amount | location | unit | categories | type | uncertainty type | loc | allocation | comment | reference product
gasoline production, synthetic, from methanol, hydrogen from coal gasification, economic allocation, at fuelling station | 1 | RER | kilogram |  | production |  |  | 100 |  | gasoline, synthetic, vehicle grade
gasoline production, from methanol, hydrogen from coal gasification, economic allocation | 1.0006 | RER | kilogram |  | technosphere |  |  |  |  | Gasoline, synthetic
market group for electricity, low voltage | 0.0067 | RER | kilowatt hour |  | technosphere |  |  |  |  | electricity, low voltage
market for fly ash and scrubber sludge | -0.000168 | Europe without Switzerland | kilogram |  | technosphere |  |  |  |  | fly ash and scrubber sludge
market for heat, central or small-scale, other than natural gas | 0.000584 | CH | megajoule |  | technosphere |  |  |  |  | heat, central or small-scale, other than natural gas
infrastructure construction, for regional distribution of oil product | 2.6e-10 | RER | unit |  | technosphere |  |  |  |  | infrastructure, for regional distribution of oil product
market for municipal solid waste | -6.27e-06 | CH | kilogram |  | technosphere |  |  |  |  | municipal solid waste
market for rainwater mineral oil storage | -7.5e-05 | Europe without Switzerland | cubic meter |  | technosphere |  |  |  |  | rainwater mineral oil storage
market for tap water | 0.000689 | Europe without Switzerland | kilogram |  | technosphere |  |  |  |  | tap water
market for transport, freight train | 0.0336 | Europe without Switzerland | ton kilometer |  | technosphere |  |  |  |  | transport, freight train
market for transport, freight, lorry, unspecified | 0.0326 | RER | ton kilometer |  | technosphere |  |  |  |  | transport, freight, lorry, unspecified
treatment of wastewater, average, capacity 1E9l/year | -6.89e-07 | Europe without Switzerland | cubic meter |  | technosphere |  |  |  |  | wastewater, average
Activity | liquefied petroleum gas production, synthetic, from methanol, hydrogen from coal gasification, energy allocation, at fuelling station
location | RER
production amount | 1
reference product | liquefied petroleum gas, synthetic, vehicle grade
type | process
unit | kilogram
Exchanges
name | amount | location | unit | categories | type | uncertainty type | loc | allocation | comment | reference product
liquefied petroleum gas production, synthetic, from methanol, hydrogen from coal gasification, energy allocation, at fuelling station | 1 | RER | kilogram |  | production |  |  | 100 |  | liquefied petroleum gas, synthetic, vehicle grade
liquefied petroleum gas production, from methanol, hydrogen from coal gasification, energy allocation | 1.0006 | RER | kilogram |  | technosphere |  |  |  |  | liquefied petroleum gas, synthetic
market group for electricity, low voltage | 0.0067 | RER | kilowatt hour |  | technosphere |  |  |  |  | electricity, low voltage
market for fly ash and scrubber sludge | -0.000168 | Europe without Switzerland | kilogram |  | technosphere |  |  |  |  | fly ash and scrubber sludge
market for heat, central or small-scale, other than natural gas | 0.000584 | CH | megajoule |  | technosphere |  |  |  |  | heat, central or small-scale, other than natural gas
infrastructure construction, for regional distribution of oil product | 2.6e-10 | RER | unit |  | technosphere |  |  |  |  | infrastructure, for regional distribution of oil product
market for municipal solid waste | -6.27e-06 | CH | kilogram |  | technosphere |  |  |  |  | municipal solid waste
market for rainwater mineral oil storage | -7.5e-05 | Europe without Switzerland | cubic meter |  | technosphere |  |  |  |  | rainwater mineral oil storage
market for tap water | 0.000689 | Europe without Switzerland | kilogram |  | technosphere |  |  |  |  | tap water
market for transport, freight train | 0.0336 | Europe without Switzerland | ton kilometer |  | technosphere |  |  |  |  | transport, freight train
market for transport, freight, lorry, unspecified | 0.0326 | RER | ton kilometer |  | technosphere |  |  |  |  | transport, freight, lorry, unspecified
treatment of wastewater, average, capacity 1E9l/year | -6.89e-07 | Europe without Switzerland | cubic meter |  | technosphere |  |  |  |  | wastewater, average
Activity | kerosene production, synthetic, from methanol, hydrogen from coal gasification, energy allocation, at fuelling station
location | RER
production amount | 1
reference product | kerosene, synthetic, vehicle grade
type | process
unit | kilogram
Exchanges
name | amount | location | unit | categories | type | uncertainty type | loc | allocation | comment | reference product
kerosene production, synthetic, from methanol, hydrogen from coal gasification, energy allocation, at fuelling station | 1 | RER | kilogram |  | production |  |  | 100 |  | kerosene, synthetic, vehicle grade
kerosene production, from methanol, hydrogen from coal gasification, energy allocation | 1.0006 | RER | kilogram |  | technosphere |  |  |  |  | kerosene, synthetic
market group for electricity, low voltage | 0.0067 | RER | kilowatt hour |  | technosphere |  |  |  |  | electricity, low voltage
market for fly ash and scrubber sludge | -0.000168 | Europe without Switzerland | kilogram |  | technosphere |  |  |  |  | fly ash and scrubber sludge
market for heat, central or small-scale, other than natural gas | 0.000584 | CH | megajoule |  | technosphere |  |  |  |  | heat, central or small-scale, other than natural gas
infrastructure construction, for regional distribution of oil product | 2.6e-10 | RER | unit |  | technosphere |  |  |  |  | infrastructure, for regional distribution of oil product
market for municipal solid waste | -6.27e-06 | CH | kilogram |  | technosphere |  |  |  |  | municipal solid waste
market for rainwater mineral oil storage | -7.5e-05 | Europe without Switzerland | cubic meter |  | technosphere |  |  |  |  | rainwater mineral oil storage
market for tap water | 0.000689 | Europe without Switzerland | kilogram |  | technosphere |  |  |  |  | tap water
market for transport, freight train | 0.0336 | Europe without Switzerland | ton kilometer |  | technosphere |  |  |  |  | transport, freight train
market for transport, freight, lorry, unspecified | 0.0326 | RER | ton kilometer |  | technosphere |  |  |  |  | transport, freight, lorry, unspecified
treatment of wastewater, average, capacity 1E9l/year | -6.89e-07 | Europe without Switzerland | cubic meter |  | technosphere |  |  |  |  | wastewater, average
Activity | diesel production, synthetic, from methanol, hydrogen from coal gasification, energy allocation, at fuelling station
location | RER
production amount | 1
reference product | diesel, synthetic, vehicle grade
type | process
unit | kilogram
Exchanges
name | amount | location | unit | categories | type | uncertainty type | loc | allocation | comment | reference product
diesel production, synthetic, from methanol, hydrogen from coal gasification, energy allocation, at fuelling station | 1 | RER | kilogram |  | production |  |  | 100 |  | diesel, synthetic, vehicle grade
diesel production, from methanol, hydrogen from coal gasification, energy allocation | 1.0006 | RER | kilogram |  | technosphere |  |  |  |  | diesel, synthetic
market group for electricity, low voltage | 0.0067 | RER | kilowatt hour |  | technosphere |  |  |  |  | electricity, low voltage
market for fly ash and scrubber sludge | -0.000168 | Europe without Switzerland | kilogram |  | technosphere |  |  |  |  | fly ash and scrubber sludge
market for heat, central or small-scale, other than natural gas | 0.000584 | CH | megajoule |  | technosphere |  |  |  |  | heat, central or small-scale, other than natural gas
infrastructure construction, for regional distribution of oil product | 2.6e-10 | RER | unit |  | technosphere |  |  |  |  | infrastructure, for regional distribution of oil product
market for municipal solid waste | -6.27e-06 | CH | kilogram |  | technosphere |  |  |  |  | municipal solid waste
market for rainwater mineral oil storage | -7.5e-05 | Europe without Switzerland | cubic meter |  | technosphere |  |  |  |  | rainwater mineral oil storage
market for tap water | 0.000689 | Europe without Switzerland | kilogram |  | technosphere |  |  |  |  | tap water
market for transport, freight train | 0.0336 | Europe without Switzerland | ton kilometer |  | technosphere |  |  |  |  | transport, freight train
market for transport, freight, lorry, unspecified | 0.0326 | RER | ton kilometer |  | technosphere |  |  |  |  | transport, freight, lorry, unspecified
treatment of wastewater, average, capacity 1E9l/year | -6.89e-07 | Europe without Switzerland | cubic meter |  | technosphere |  |  |  |  | wastewater, average
Activity | gasoline production, synthetic, from methanol, hydrogen from coal gasification, energy allocation, at fuelling station
location | RER
production amount | 1
reference product | gasoline, synthetic, vehicle grade
type | process
unit | kilogram
Exchanges
name | amount | location | unit | categories | type | uncertainty type | loc | allocation | comment | reference product
gasoline production, synthetic, from methanol, hydrogen from coal gasification, energy allocation, at fuelling station | 1 | RER | kilogram |  | production |  |  | 100 |  | gasoline, synthetic, vehicle grade
gasoline production, from methanol, hydrogen from coal gasification, energy allocation | 1.0006 | RER | kilogram |  | technosphere |  |  |  |  | Gasoline, synthetic
market group for electricity, low voltage | 0.0067 | RER | kilowatt hour |  | technosphere |  |  |  |  | electricity, low voltage
market for fly ash and scrubber sludge | -0.000168 | Europe without Switzerland | kilogram |  | technosphere |  |  |  |  | fly ash and scrubber sludge
market for heat, central or small-scale, other than natural gas | 0.000584 | CH | megajoule |  | technosphere |  |  |  |  | heat, central or small-scale, other than natural gas
infrastructure construction, for regional distribution of oil product | 2.6e-10 | RER | unit |  | technosphere |  |  |  |  | infrastructure, for regional distribution of oil product
market for municipal solid waste | -6.27e-06 | CH | kilogram |  | technosphere |  |  |  |  | municipal solid waste
market for rainwater mineral oil storage | -7.5e-05 | Europe without Switzerland | cubic meter |  | technosphere |  |  |  |  | rainwater mineral oil storage
market for tap water | 0.000689 | Europe without Switzerland | kilogram |  | technosphere |  |  |  |  | tap water
market for transport, freight train | 0.0336 | Europe without Switzerland | ton kilometer |  | technosphere |  |  |  |  | transport, freight train
market for transport, freight, lorry, unspecified | 0.0326 | RER | ton kilometer |  | technosphere |  |  |  |  | transport, freight, lorry, unspecified
treatment of wastewater, average, capacity 1E9l/year | -6.89e-07 | Europe without Switzerland | cubic meter |  | technosphere |  |  |  |  | wastewater, average
Activity | kerosene production, from methanol, hydrogen from coal gasification, energy allocation
production amount | 1
reference product | kerosene, synthetic
type | process
unit | kilogram
location | RER
comment | CO2 emission factor: 3 kg/kg fuel. Co-product of Methanol-to-kerosene process. Methanol from hydrogen and CO. CO from direct air capture. Co-produced together with gasoline, LPG and diesel, but optimized for kerosene production. Allocation key for kerosene: 44%.
source | https://www.fvv-net.de/fileadmin/user_upload/medien/materialien/FVV-Kraftstoffstudie_LBST_2013-10-30.pdf
Exchanges
name | amount | location | unit | categories | type | database | reference product | comment
kerosene production, from methanol, hydrogen from coal gasification, energy allocation | 1 | RER | kilogram |  | production | Methanol-based fuels | kerosene, synthetic
methanol distillation, hydrogen from coal gasification | 2.373 | RER | kilogram |  | technosphere | Methanol-based fuels | methanol, purified
market group for electricity, low voltage | 0.043663 | RER | kilowatt hour |  | technosphere | ecoinvent | electricity, low voltage
hydrogen production, coal gasification | 0.02373 | RoW | kilogram |  | technosphere | ecoinvent | hydrogen, gaseous, low pressure | hydrogen, 4kg per ton of methanol processed
Activity | kerosene production, from methanol, hydrogen from coal gasification, economic allocation
production amount | 1
reference product | kerosene, synthetic
type | process
unit | kilogram
location | RER
comment | CO2 emission factor: 3 kg/kg fuel. Co-product of Methanol-to-kerosene process. Methanol from hydrogen and CO. CO from direct air capture. Co-produced together with gasoline, LPG and diesel, but optimized for kerosene production. Allocation key for kerosene: 35.5%.
source | https://www.fvv-net.de/fileadmin/user_upload/medien/materialien/FVV-Kraftstoffstudie_LBST_2013-10-30.pdf
Exchanges
name | amount | location | unit | categories | type | database | reference product | comment
kerosene production, from methanol, hydrogen from coal gasification, economic allocation | 1 | RER | kilogram |  | production | Methanol-based fuels | kerosene, synthetic
methanol distillation, hydrogen from coal gasification | 1.93 | RER | kilogram |  | technosphere | Methanol-based fuels | methanol, purified
market group for electricity, low voltage | 0.035512 | RER | kilowatt hour |  | technosphere | ecoinvent | electricity, low voltage
hydrogen production, coal gasification | 0.0193 | RoW | kilogram |  | technosphere | ecoinvent | hydrogen, gaseous, low pressure | hydrogen, 4kg per ton of methanol processed
Activity | diesel production, from methanol, hydrogen from coal gasification, energy allocation
production amount | 1
reference product | diesel, synthetic
type | process
unit | kilogram
location | RER
comment | CO2 emission factor: 3.16 kg/kg fuel. Co-product of Methanol-to-diesel process. Methanol from hydrogen and CO. CO from direct air capture. Co-produced together with gasoline, LPG and kerosene, but optimized for diesel production. Allocation key for diesel: 37%.
source | https://www.fvv-net.de/fileadmin/user_upload/medien/materialien/FVV-Kraftstoffstudie_LBST_2013-10-30.pdf
Exchanges
name | amount | location | unit | categories | type | database | reference product | comment
diesel production, from methanol, hydrogen from coal gasification, energy allocation | 1 | RER | kilogram |  | production | Methanol-based fuels | diesel, synthetic
methanol distillation, hydrogen from coal gasification | 2.451 | RER | kilogram |  | technosphere | Methanol-based fuels | methanol, purified
market group for electricity, low voltage | 0.045098 | RER | kilowatt hour |  | technosphere | ecoinvent | electricity, low voltage
hydrogen production, coal gasification | 0.02451 | RoW | kilogram |  | technosphere | ecoinvent | hydrogen, gaseous, low pressure | hydrogen, 4kg per ton of methanol processed
Activity | diesel production, from methanol, hydrogen from coal gasification, economic allocation
production amount | 1
reference product | diesel, synthetic
type | process
unit | kilogram
location | RER
comment | CO2 emission factor: 3.16 kg/kg fuel. Co-product of Methanol-to-diesel process. Methanol from hydrogen and CO. CO from direct air capture. Co-produced together with diesel, LPG and kerosene, but optimized for diesel production. Allocation key for diesel: 38.8%.
source | https://www.fvv-net.de/fileadmin/user_upload/medien/materialien/FVV-Kraftstoffstudie_LBST_2013-10-30.pdf
Exchanges
name | amount | location | unit | categories | type | database | reference product | comment
diesel production, from methanol, hydrogen from coal gasification, economic allocation | 1 | RER | kilogram |  | production | Methanol-based fuels | diesel, synthetic
methanol distillation, hydrogen from coal gasification | 2.57 | RER | kilogram |  | technosphere | Methanol-based fuels | methanol, purified
market group for electricity, low voltage | 0.047288 | RER | kilowatt hour |  | technosphere | ecoinvent | electricity, low voltage
hydrogen production, coal gasification | 0.0257 | RoW | kilogram |  | technosphere | ecoinvent | hydrogen, gaseous, low pressure | hydrogen, 4kg per ton of methanol processed
Activity | gasoline production, from methanol, hydrogen from coal gasification, energy allocation
production amount | 1
reference product | gasoline, synthetic
type | process
unit | kilogram
location | RER
comment | CO2 emission factor: 3.14 kg/kg fuel. Co-product of Methanol-to-Gasoline process. Methanol from hydrogen and CO. CO from direct air capture. Co-produced together with diesel, LPG and kerosene, but optimized for gasoline production. Allocation key for gasoline: 47%.
source | https://www.fvv-net.de/fileadmin/user_upload/medien/materialien/FVV-Kraftstoffstudie_LBST_2013-10-30.pdf
Exchanges
name | amount | location | unit | categories | type | database | reference product | comment
gasoline production, from methanol, hydrogen from coal gasification, energy allocation | 1 | RER | kilogram |  | production | Methanol-based fuels | gasoline, synthetic
methanol distillation, hydrogen from coal gasification | 2.371 | RER | kilogram |  | technosphere | Methanol-based fuels | methanol, purified
market group for electricity, low voltage | 0.043626 | RER | kilowatt hour |  | technosphere | ecoinvent | electricity, low voltage
hydrogen production, coal gasification | 0.02371 | RoW | kilogram |  | technosphere | ecoinvent | hydrogen, gaseous, low pressure | hydrogen, 4kg per ton of methanol processed
Activity | gasoline production, from methanol, hydrogen from coal gasification, economic allocation
production amount | 1
reference product | gasoline, synthetic
type | process
unit | kilogram
location | RER
comment | CO2 emission factor: 3.14 kg/kg fuel. Co-product of Methanol-to-Gasoline process. Methanol from hydrogen and CO. CO from direct air capture. Co-produced together with diesel, LPG and kerosene, but optimized for gasoline production. Allocation key for gasoline: 87.8%.
source | https://www.fvv-net.de/fileadmin/user_upload/medien/materialien/FVV-Kraftstoffstudie_LBST_2013-10-30.pdf
Exchanges
name | amount | location | unit | categories | type | database | reference product | comment
gasoline production, from methanol, hydrogen from coal gasification, economic allocation | 1 | RER | kilogram |  | production | Methanol-based fuels | gasoline, synthetic
methanol distillation, hydrogen from coal gasification | 4.56 | RER | kilogram |  | technosphere | Methanol-based fuels | methanol, purified
market group for electricity, low voltage | 0.083904 | RER | kilowatt hour |  | technosphere | ecoinvent | electricity, low voltage
hydrogen production, coal gasification | 0.0456 | RoW | kilogram |  | technosphere | ecoinvent | hydrogen, gaseous, low pressure | hydrogen, 4kg per ton of methanol processed
Activity | liquefied petroleum gas production, from methanol, hydrogen from coal gasification, energy allocation
production amount | 1
reference product | liquefied petroleum gas, synthetic
type | process
unit | kilogram
location | RER
comment | CO2 emission factor: 3.01 kg/kg fuel. Co-product of Methanol-to-Gasoline process. Methanol from hydrogen and CO. CO from direct air capture. Co-produced together with diesel, gasoline and kerosene, but optimized for diesel and kerosene. Allocation key for LPG: 9%.
source | https://www.fvv-net.de/fileadmin/user_upload/medien/materialien/FVV-Kraftstoffstudie_LBST_2013-10-30.pdf
Exchanges
name | amount | location | unit | categories | type | database | reference product | comment
liquefied petroleum gas production, from methanol, hydrogen from coal gasification, energy allocation | 1 | RER | kilogram |  | production | Methanol-based fuels | liquefied petroleum gas, synthetic
methanol distillation, hydrogen from coal gasification | 2.535 | RER | kilogram |  | technosphere | Methanol-based fuels | methanol, purified
market group for electricity, low voltage | 0.046644 | RER | kilowatt hour |  | technosphere | ecoinvent | electricity, low voltage
hydrogen production, coal gasification | 0.02535 | RoW | kilogram |  | technosphere | ecoinvent | hydrogen, gaseous, low pressure | hydrogen, 4kg per ton of methanol processed
Activity | liquefied petroleum gas production, from methanol, hydrogen from coal gasification, economic allocation
production amount | 1
reference product | liquefied petroleum gas, synthetic
type | process
unit | kilogram
location | RER
comment | CO2 emission factor: 3.01 kg/kg fuel. Co-product of Methanol-to-Gasoline process. Methanol from hydrogen and CO. CO from direct air capture. Co-produced together with diesel, gasoline and kerosene, but optimized for diesel and kerosene. Allocation key for LPG: 6.3%.
source | https://www.fvv-net.de/fileadmin/user_upload/medien/materialien/FVV-Kraftstoffstudie_LBST_2013-10-30.pdf
Exchanges
name | amount | location | unit | categories | type | database | reference product | comment
liquefied petroleum gas production, from methanol, hydrogen from coal gasification, economic allocation | 1 | RER | kilogram |  | production | Methanol-based fuels | liquefied petroleum gas, synthetic
methanol distillation, hydrogen from coal gasification | 1.77 | RER | kilogram |  | technosphere | Methanol-based fuels | methanol, purified
market group for electricity, low voltage | 0.032568 | RER | kilowatt hour |  | technosphere | ecoinvent | electricity, low voltage
hydrogen production, coal gasification | 0.0177 | RoW | kilogram |  | technosphere | ecoinvent | hydrogen, gaseous, low pressure | hydrogen, 4kg per ton of methanol processed
Activity | methanol distillation, hydrogen from coal gasification
production amount | 1
comment | LHV: 19.9 MJ/kg
reference product | methanol, purified
type | process
unit | kilogram
source | Methanol process adapted from Comparative well-to-wheel life cycle assessment of OME3–5 synfuel production via the power-to-liquid pathway, Hank et al. 2019. https://doi.org/10.1039/C9SE00658C
location | RER
comment | Adapted from Comparative well-to-wheel life cycle assessment of OME3–5 synfuel production via the power-to-liquid pathway, Hank et al. 2019
source | Comparative well-to-wheel life cycle assessment of OME3–5 synfuel production via the power-to-liquid pathway. Christoph Hank, Lukas Lazar, Franz Mantei, Mohamed Ouda, Robin J. White, Tom Smolinka, Achim Schaadt, Christopher Hebling and Hans-Martin Henning. 2019. https://doi.org/10.1039/C9SE00658C
Exchanges
name | amount | location | unit | categories | type | reference product
methanol synthesis, hydrogen from coal gasification | 1 | RER | kilogram |  | technosphere | methanol, unpurified
methanol distillation, hydrogen from coal gasification | 1 | RER | kilogram |  | production | methanol, purified
steam production, as energy carrier, in chemical industry | 3.5098 | RoW | megajoule |  | technosphere | heat, from steam, in chemical industry
Carbon dioxide, fossil | 0.13073 |  | kilogram | air | biosphere
Carbon monoxide, fossil | 1.6694e-06 |  | kilogram | air | biosphere
methanol production facility, construction | 12.4568 | RER | unit |  | technosphere | methanol production facility, construction
Activity | methanol synthesis, hydrogen from coal gasification
production amount | 1
reference product | methanol, unpurified
type | process
unit | kilogram
location | RER
comment | Adapted from Comparative well-to-wheel life cycle assessment of OME3–5 synfuel production via the power-to-liquid pathway, Hank et al. 2019 The hydrogen process (coal gasification) releases 18.024 kg CO2 per kg H2. Here, 0.139 kg H2 are needed, corresponding to 2.5 kg CO2 released from the gasification process. 1.69 kg out of the 2.5 kg CO2 are redirected as CO2 input in the methanol synthesis process. This means that these 1.69 kg are not emitted. Hence, a 1.69 kg CO2 correction is added.
source | Comparative well-to-wheel life cycle assessment of OME3–5 synfuel production via the power-to-liquid pathway. Christoph Hank, Lukas Lazar, Franz Mantei, Mohamed Ouda, Robin J. White, Tom Smolinka, Achim Schaadt, Christopher Hebling and Hans-Martin Henning. 2019. https://doi.org/10.1039/C9SE00658C
Exchanges
name | amount | location | unit | categories | type | reference product
methanol production facility, construction | 12.89 | RER | unit |  | technosphere | methanol production facility, construction
methanol synthesis, hydrogen from coal gasification | 1 | RER | kilogram |  | production | methanol, unpurified
market for tap water | 68.8196 | Europe without Switzerland | kilogram |  | technosphere | tap water
market group for electricity, low voltage | 0.3029 | RER | kilowatt hour |  | technosphere | electricity, low voltage
market for zinc oxide | 7.9287e-06 | GLO | kilogram |  | technosphere | zinc oxide
market for copper oxide | 2.1136e-05 | GLO | kilogram |  | technosphere | copper oxide
market for aluminium oxide, metallurgical | 3.9644e-06 | IAI Area, EU27 & EFTA | kilogram |  | technosphere | aluminium oxide, metallurgical
hydrogen production, coal gasification | 0.13898 | RoW | kilogram |  | technosphere | hydrogen, gaseous, low pressure
Carbon dioxide, fossil | -1.69 |  | kilogram | air | biosphere