## comparison
change_type | base_line | head_line | name | reference product | ISIC rev.4 ecoinvent | CPC | EcoSpold01Categories | old_temporal_tag | new_temporal_tag | old_lifetime | new_lifetime | old_age_distribution_type | new_age_distribution_type | old_loc | new_loc | old_scale | new_scale | old_minimum | new_minimum | old_maximum | new_maximum | changed_fields | ecoinvent_evidence_mode | ecoinvent_direct_evidence_snippet | diff lifetime | diff lifetime pct | diff age | diff min | diff max
modified | 7892 | 7892 | compressed air energy storage plant construction, adiabatic, 150 MW electrical | compressed air energy storage plant, adiabatic, 150 MW electrical | 4220:Construction of utility projects | 53262: Power plants |  | stock_asset | stock_asset | 40 | 100 | 5 | 5 | -20 | -57.1429 |  | 4 | -40 | -100 | -1 | -2.8571 | lifetime; loc; scale; minimum; maximum | DIRECT_FROM_MATCH | em has an electricity consumption of 1.38 kWh per kWh electricity produced. Plant specifications: plant rating: 150 MW lifetime: 100 a type of underground air storage: porous rock ("The porous rock formation does not have to be constructed and is conside | 60 | 150% | 0 | 60 | 1.8571
modified | 7891 | 7891 | compressed air energy storage plant construction, 200 MW electrical | compressed air energy storage plant, 200 MW electrical | 4220:Construction of utility projects | 53262: Power plants |  | stock_asset | stock_asset | 40 | 100 | 5 | 5 | -20 | -57.1429 |  | 4 | -40 | -100 | -1 | -2.8571 | lifetime; loc; scale; minimum; maximum | DIRECT_FROM_MATCH | is burned in the gas turbine during the generation of electricity. Plant specifications: system target rating: 200 MW lifetime: 100 a type of underground air storage: porous rock ("The porous rock formation does not have to be constructed and is cons | 60 | 150% | 0 | 60 | 1.8571
modified | 7987 | 7987 | silicone factory construction | silicone factory | 4290:Construction of other civil engineering projects | 53269: Other constructions for manufacturing | chemicals/inorganics | stock_asset | stock_asset | 40 | 100 | 5 | 5 | -20 | -56.25 |  | 16.5 | -40 | -100 | -1 | -1 | lifetime; loc; scale; minimum | DIRECT_FROM_MATCH | Average of two plants. Chemical production since more than 100 years. Life time estimated to be 100a. Annual production 1 Mio. tonnes. Included activities end: Inventory for the production plant including land use, mach | 60 | 150% | 0 | 60 | 0
modified | 7472 | 7472 | shed construction | shed | 4100:Construction of buildings | 53129: Other non-residential buildings | agricultural means of production/buildings | stock_asset | stock_asset | 20 | 50 | 5 | 5 | -10 | -28.125 |  | 8.1667 | -20 | -50 | -1 | -1 | lifetime; loc; scale; minimum | DIRECT_FROM_MATCH | es. One part of the shed is a fireproofed garage closed with doors. Size: 264 m2 whole shed, 102 m2 fireproofed garage. Lifetime of the building is 50 years. The Functional Unit is one m2 of shed during entire service life. [This dataset was already contained in the ecoinvent | 30 | 150% | 0 | 30 | 0
modified | 7473 | 7473 | shed construction, large, wood, non-insulated, fire-unprotected | shed, large, wood, non-insulated, fire-unprotected | 4100:Construction of buildings | 53121: Industrial buildings |  | stock_asset | stock_asset | 20 | 50 | 5 | 5 | -10 | -28.125 |  | 8.1667 | -20 | -50 | -1 | -1 | lifetime; loc; scale; minimum | DIRECT_FROM_MATCH | o be used as a garage for motor vehicles. Features of the model used: Building volume: 1478 m3; Useable space: 264 m2; Service life span: 50 years. Fire-unprotected: Ceiling with flammable material, thus not to be used as a garage for combustion engine; non-insulate | 30 | 150% | 0 | 30 | 0
modified | 7737 | 7737 | pump station construction | pump station | 4220:Construction of utility projects | 54231: General construction services of aqueducts and other water supply conduits, except pipelines | water supply/production | stock_asset | stock_asset | 30 | 70 | 3 | 5 | -15 | -33.6 | 5 | 11.2 | -30 | -70 | -1 | -2.8 | lifetime; age distribution type; loc; scale; minimum; maximum | DIRECT_FROM_MATCH | Estimation for a pump station in Marin (NE) with a capacity of 644546 m3 per year. Life time 70 years. [This dataset was already contained in the ecoinvent database version 2. It was not individually updated during the tr | 40 | 133.3% | 2 | 40 | 1.8
modified | 7851 | 7851 | lignite briquettes factory construction | lignite briquettes factory | 4290:Construction of other civil engineering projects | 53269: Other constructions for manufacturing | lignite/production | stock_asset | stock_asset | 35 | 80 | 5 | 5 | -17.5 | -45 |  | 13.1667 | -35 | -80 | -1 | -1 | lifetime; loc; scale; minimum | NO_ECOINVENT_LIFETIME_FOUND |  | 45 | 128.6% | 0 | 45 | 0
modified | 7053 | 7053 | factory construction and operation, for LiS battery | operating battery factory | 4290:Construction of other civil engineering projects | 53269: Other constructions for manufacturing |  | stock_asset | stock_asset | 35 | 80 | 5 | 5 | -17.5 | -45 |  | 13.1667 | -35 | -80 | -1 | -1 | lifetime; loc; scale; minimum | NO_ECOINVENT_LIFETIME_FOUND |  | 45 | 128.6% | 0 | 45 | 0
modified | 7852 | 7852 | lignite dust factory construction | lignite dust factory | 4290:Construction of other civil engineering projects | 53269: Other constructions for manufacturing | lignite/production | stock_asset | stock_asset | 35 | 80 | 5 | 5 | -17.5 | -45 |  | 13.1667 | -35 | -80 | -1 | -1 | lifetime; loc; scale; minimum | NO_ECOINVENT_LIFETIME_FOUND |  | 45 | 128.6% | 0 | 45 | 0
modified | 7849 | 7849 | foam glass factory construction | foam glass factory | 4290:Construction of other civil engineering projects | 53269: Other constructions for manufacturing | insulation materials/production | stock_asset | stock_asset | 35 | 80 | 5 | 5 | -17.5 | -45 |  | 13.1667 | -35 | -80 | -1 | -1 | lifetime; loc; scale; minimum | NO_ECOINVENT_LIFETIME_FOUND |  | 45 | 128.6% | 0 | 45 | 0
modified | 7869 | 7869 | wood preservation facility construction, hot/cold dipping tank | wood preservation facility, hot/cold dipping tank | 4290:Construction of other civil engineering projects | 53269: Other constructions for manufacturing |  | stock_asset | stock_asset | 35 | 75 | 5 | 5 | -17.5 | -42.1875 |  | 13.1667 | -35 | -75 | -1 | -1 | lifetime; loc; scale; minimum | DIRECT_FROM_MATCH | 35 E5 kg of creosote per year for the hot/cold dipping of the butt end of posts for fruit trees, vineyards, etc, over a life time of 75 years, resulting in a total application of 7.76 E06 kg creosote over its life time. The equipment represents a large scale di | 40 | 114.3% | 0 | 40 | 0
modified | 7865 | 7865 | wood preservation facility construction, dipping/immersion tank | wood preservation facility, dipping/immersion tank | 4290:Construction of other civil engineering projects | 53269: Other constructions for manufacturing |  | stock_asset | stock_asset | 35 | 75 | 5 | 5 | -17.5 | -42.1875 |  | 13.1667 | -35 | -75 | -1 | -1 | lifetime; loc; scale; minimum | DIRECT_FROM_MATCH | 12 - 16 m3 of wood. Assuming an average input of 9 l of preservative/m3 , a yearly throughput of 6000 m3 of wood and a service life of 75 years, about 4.05E06 kg of wood preservative are applied over the service life of the tank. Data on land use and on the build | 40 | 114.3% | 0 | 40 | 0
modified | 7871 | 7871 | wood preservation facility construction, vacuum pressure vessel | wood preservation facility, vacuum pressure method | 4290:Construction of other civil engineering projects | 53269: Other constructions for manufacturing |  | stock_asset | stock_asset | 35 | 75 | 5 | 5 | -17.5 | -42.1875 |  | 4 | -35 | -75 | -1 | -1 | lifetime; loc; scale; minimum | DIRECT_FROM_MATCH | The plant has a yearly throughput of 6'000 m3 timber, a life time of 75 years and a life time output of 4.5E5 m3 treated timber. The infrastructure represents plants with pressure vessels used for | 40 | 114.3% | 0 | 40 | 0
modified | 7870 | 7870 | wood preservation facility construction, oscillating pressure vessel | wood preservation facility, oscillating pressure method | 4290:Construction of other civil engineering projects | 53269: Other constructions for manufacturing |  | stock_asset | stock_asset | 35 | 75 | 5 | 5 | -17.5 | -17.5 |  | 4.8333 | -35 | -35 | -1 | -1 | lifetime; scale | DIRECT_FROM_MATCH | The plant has a yearly throughput of 6'000 m3 timber, a life time of 75 years and a life time output of 4.5E5 m3 treated timber. The infrastructure represents plants with pressure vessels used for | 40 | 114.3% | 0 | 0 | 0
modified | 1311 | 1311 | energy wood harvester production | energy wood harvester | 2821:Manufacture of agricultural and forestry machinery | 44198: Other agricultural machinery n.e.c. |  | stock_asset | stock_asset | 12 | 25 | 5 | 5 | -6 | -12 |  | 4 | -12 | -25 | -1 | -1 | lifetime; loc; scale; minimum | NO_ECOINVENT_LIFETIME_FOUND |  | 13 | 108.3% | 0 | 13 | 0
modified | 1324 | 1324 | forestry harvester production | forestry harvester | 2821:Manufacture of agricultural and forestry machinery | 44198: Other agricultural machinery n.e.c. |  | stock_asset | stock_asset | 12 | 25 | 5 | 5 | -6 | -12 |  | 4 | -12 | -25 | -1 | -1 | lifetime; loc; scale; minimum | NO_ECOINVENT_LIFETIME_FOUND |  | 13 | 108.3% | 0 | 13 | 0
modified | 1437 | 1437 | harvester production | harvester | 2821:Manufacture of agricultural and forestry machinery | 44198: Other agricultural machinery n.e.c. | agricultural means of production/machinery | stock_asset | stock_asset | 12 | 25 | 5 | 5 | -6 | -12 |  | 4 | -12 | -25 | -1 | -1 | lifetime; loc; scale; minimum | NO_ECOINVENT_LIFETIME_FOUND |  | 13 | 108.3% | 0 | 13 | 0
modified | 8046 | 8046 | integrated cement plant construction | integrated cement plant | 4290:Construction of other civil engineering projects | 53269: Other constructions for manufacturing | construction materials/others | stock_asset | stock_asset | 50 | 100 | 5 | 5 | -25 | -57.1429 |  | 16.1905 | -50 | -100 | -1 | -2.8571 | lifetime; loc; scale; minimum; maximum | DIRECT_FROM_MATCH | halls and multi-story structures. It also accounts for land use change, transformation, and occupation for the expected lifetime of 100 years. Included activities end: The dataset concludes at the end of the clinker plant's 100-year lifetime and considers the | 50 | 100% | 0 | 50 | 1.8571
modified | 8061 | 8061 | residential sewer grid construction, 0.087 km | residential sewer grid, 0.087 km | 4220:Construction of utility projects | 53253: Sewage and water treatment plants | waste management/wastewater treatment | stock_asset | stock_asset | 50 | 100 | 5 | 5 | -25 | -60 |  | 16.3333 | -50 | -100 | -1 | -2 | lifetime; loc; scale; minimum; maximum | DIRECT_FROM_MATCH | Sewer system for residential building area. Average length 0.087 km. The lifetime is 100 years including a renovation after 70 years. [This dataset was already contained in the ecoinvent database version 2. It was | 50 | 100% | 0 | 50 | 1
modified | 8064 | 8064 | sewer grid construction, rural | sewer grid, rural | 4220:Construction of utility projects | 53253: Sewage and water treatment plants |  | stock_asset | stock_asset | 50 | 100 | 5 | 5 | -25 | -60 |  | 16.3333 | -50 | -100 | -1 | -2 | lifetime; loc; scale; minimum; maximum | DIRECT_FROM_MATCH | em is used to transport 1 m3 sewered wastewater to the treatment plant and transports on average 1.6E09 l per year. The lifetime of the sewer system is 100 years including a renovation after 70 years. Included activities start: The activity starts with the building materials avai | 50 | 100% | 0 | 50 | 1
modified | 7943 | 7943 | metal working factory construction | metal working factory | 4100:Construction of buildings | 53269: Other constructions for manufacturing | metals/general manufacturing | stock_asset | stock_asset | 40 | 80 | 5 | 5 | -20 | -45 |  | 1 | -40 | -80 | -1 | -1 | lifetime; loc; scale; minimum | NO_ECOINVENT_LIFETIME_FOUND |  | 40 | 100% | 0 | 40 | 0
modified | 7990 | 7990 | stone wool factory construction | stone wool factory | 4290:Construction of other civil engineering projects | 37990: Non-metallic mineral products n.e.c. (including mineral wool, expanded mineral materials, worked mica, article[…] | insulation materials/production | stock_asset | stock_asset | 40 | 80 | 5 | 5 | -20 | -45 |  | 13.1667 | -40 | -80 | -1 | -1 | lifetime; loc; scale; minimum | NO_ECOINVENT_LIFETIME_FOUND |  | 40 | 100% | 0 | 40 | 0
modified | 7886 | 7886 | chemical factory construction | chemical factory | 4290:Construction of other civil engineering projects | 53269: Other constructions for manufacturing | construction processes/buildings | stock_asset | stock_asset | 40 | 80 | 5 | 5 | -20 | -45 |  | 4 | -40 | -80 | -1 | -1 | lifetime; loc; scale; minimum | NO_ECOINVENT_LIFETIME_FOUND |  | 40 | 100% | 0 | 40 | 0
modified | 7934 | 7934 | infrastructure construction, for regional distribution of oil product | infrastructure, for regional distribution of oil product | 4290:Construction of other civil engineering projects | 53290: Other civil engineering works | oil/production | stock_asset | stock_asset | 40 | 80 | 5 | 5 | -20 | -32 |  | 1 | -40 | -80 | -1 | -1 | lifetime; loc; scale; minimum | DIRECT_FROM_MATCH | Bottom-Up estimation based on plant data. Life time is 80 years. Product storage volume of storage tanks is 10'000 m3. The average storage time is 2 months. Thus total through flow in | 40 | 100% | 0 | 40 | 0
modified | 7671 | 7671 | embeded parts NI EPR | embeded parts NI EPR | 4290:Construction of other civil engineering projects | 53262: Power plants |  | stock_asset | stock_asset | 30 | 60 | 5 | 5 | -15 | -34.29 |  | 9.715 | -30 | -60 | -1 | -1.71 | lifetime; loc; scale; minimum; maximum | NO_ECOINVENT_LIFETIME_FOUND |  | 30 | 100% | 0 | 30 | 0.71
modified | 7831 | 7831 | support primary EPR | support primary EPR | 4290:Construction of other civil engineering projects | 53262: Power plants |  | stock_asset | stock_asset | 30 | 60 | 5 | 5 | -15 | -34.2857 |  | 9.7143 | -30 | -60 | -1 | -1.7143 | lifetime; loc; scale; minimum; maximum | NO_ECOINVENT_LIFETIME_FOUND |  | 30 | 100% | 0 | 30 | 0.71429
modified | 7744 | 7744 | natural gas processing plant production | natural gas processing plant | 0620:Extraction of natural gas | 53262: Power plants | natural gas/production | stock_asset | stock_asset | 30 | 60 | 5 | 5 | -15 | -34.2857 |  | 1 | -30 | -60 | -1 | -1.7143 | lifetime; loc; scale; minimum; maximum | DIRECT_FROM_MATCH | Life time is 60 years. Annual production is 1.54 E12 MJ gas per year which is equal to 4.23 E10 Nm3 per year. [This dataset was already conta | 30 | 100% | 0 | 30 | 0.71429
modified | 7547 | 7547 | liquid storage tank production, chemicals, organics | liquid storage tank, chemicals, organics | 2512:Manufacture of tanks, reservoirs and containers of metal | 42210: Reservoirs, tanks, vats and similar containers (other than for compressed or liquefied gas), of iron, steel or[…] | chemicals/organics | stock_asset | stock_asset | 25 | 50 | 5 | 5 | -12.5 | -28.125 |  | 8.1667 | -25 | -50 | -1 | -1 | lifetime; loc; scale; minimum | DIRECT_FROM_MATCH | ture module includes 4 tanks with storage capacitiy of 4000 m3 each, totalling to a storage capacitiy of 16000 m3. The life time of the tanks was assumed to be 50 years. This infrastructure module has a high uncertainty and should only be seen as an approximation of the infrastructure fo | 25 | 100% | 0 | 25 | 0
modified | 7539 | 7539 | natural gas service station construction | natural gas service station | 4290:Construction of other civil engineering projects | 53290: Other civil engineering works | natural gas/fuels | stock_asset | stock_asset | 25 | 50 | 5 | 5 | -12.5 | -28.125 |  | 8.1667 | -25 | -50 | -1 | -1 | lifetime; loc; scale; minimum | DIRECT_FROM_MATCH | ion with 310'000 m3 gas (236'000 kg) sold per year (in 365 days). It is assumed that steel and concrete are recycled. A life span of 50 years is assumed. [This dataset was already contained in the ecoinvent database version 2. It was not individually updated du | 25 | 100% | 0 | 25 | 0
modified | 7555 | 7555 | sorting facility construction, for construction waste | sorting facility, for construction waste | 4290:Construction of other civil engineering projects | 53290: Other civil engineering works | waste management/others | stock_asset | stock_asset | 25 | 50 | 5 | 5 | -12.5 | -28.125 |  | 13.1667 | -25 | -50 | -1 | -1 | lifetime; loc; scale; minimum | NO_ECOINVENT_LIFETIME_FOUND |  | 25 | 100% | 0 | 25 | 0
modified | 7563 | 7563 | waste paper sorting facility construction | waste paper sorting facility | 4290:Construction of other civil engineering projects | 53290: Other civil engineering works | paper & cardboard/pulps | stock_asset | stock_asset | 25 | 50 | 5 | 5 | -12.5 | -28.125 |  | 13.1667 | -25 | -50 | -1 | -1 | lifetime; loc; scale; minimum | DIRECT_FROM_MATCH | The dataset represents a waste paper sorting site with a annual production of 33 kt and a total life time of 50 years. [This dataset was already contained in the ecoinvent database version 2. It was not individually updated during the tr | 25 | 100% | 0 | 25 | 0
modified | 7544 | 7544 | packaging glass sorting facility construction | packaging glass sorting facility | 4290:Construction of other civil engineering projects | 53290: Other civil engineering works | glass/packaging | stock_asset | stock_asset | 25 | 50 | 5 | 5 | -12.5 | -28.125 |  | 8.1667 | -25 | -50 | -1 | -1 | lifetime; loc; scale; minimum | DIRECT_FROM_MATCH | A production site with a sorting capacity of 100 kt per year and a total life span of 50 a is assumed. [This dataset was already contained in the ecoinvent database version 2. It was not individually updated du | 25 | 100% | 0 | 25 | 0
modified | 7506 | 7506 | electric arc furnace construction | electric arc furnace | 2815:Manufacture of ovens, furnaces and furnace burners | 53269: Other constructions for manufacturing | metals/extraction | stock_asset | stock_asset | 25 | 50 | 5 | 5 | -12.5 | -28.5714 |  | 8.0952 | -25 | -50 | -1 | -1.4286 | lifetime; loc; scale; minimum; maximum | DIRECT_FROM_MATCH | Assumptions for medium sized plant. Output: 500'000 t/a, life time: 50 years. [This dataset was already contained in the ecoinvent database version 2. It was not individually updated during the tr | 25 | 100% | 0 | 25 | 0.42857
modified | 7505 | 7505 | dried roughage store construction, non ventilated | dried roughage store, non ventilated | 4100:Construction of buildings | 53121: Industrial buildings | agricultural means of production/buildings | stock_asset | stock_asset | 25 | 50 | 5 | 5 | -12.5 | -28.125 |  | 8.1667 | -25 | -50 | -1 | -1 | lifetime; loc; scale; minimum | DIRECT_FROM_MATCH | r blower with telescopic spreader) and the part of the building around the store (floor, walls and roof). Size: 830 m3. Lifetime of the building is 50 years. The Functional Unit is one m3 of dried roughage store during entire service life. [This dataset was already contained | 25 | 100% | 0 | 25 | 0
modified | 7401 | 7401 | dung slab construction | dung slab | 4100:Construction of buildings | 53121: Industrial buildings | agricultural means of production/buildings | stock_asset | stock_asset | 20 | 40 | 5 | 5 | -10 | -22.5 |  | 6.5 | -20 | -40 | -1 | -1 | lifetime; loc; scale; minimum | DIRECT_FROM_MATCH | ng slab construction. The module includes a dung slab made of concrete and a drainage to the slurry store. Size: 64 m2. Lifetime of the building is 40 years. The Functional Unit is one m2 of dung slab storage during entire service life. [This dataset was already contained in | 20 | 100% | 0 | 20 | 0
modified | 6805 | 6805 | dust collector production, electrostatic precipitator, for industrial use | dust collector, electrostatic precipitator, for industrial use | 2819:Manufacture of other general-purpose machinery | 4393: General-purpose machinery n.e.c. |  | stock_asset | stock_asset | 15 | 30 | 5 | 5 | -7.5 | -15 |  | 4.8333 | -15 | -30 | -1 | -1 | lifetime; loc; scale; minimum | NO_ECOINVENT_LIFETIME_FOUND |  | 15 | 100% | 0 | 15 | 0
modified | 7362 | 7362 | photovoltaic panel installation, 0.5kWp, perovskite | photovoltaic panel, perovskite | 2610:Manufacture of electronic components and boards | 47150: Diodes, transistors and similar semi-conductor devices; photosensitive semi-conductor devices; light emitting […] |  | stock_asset | stock_asset | 15 | 30 | 5 | 5 | -7.5 | -13 |  | 4.8333 | -15 | -30 | -1 | -1 | lifetime; loc; scale; minimum | NO_ECOINVENT_LIFETIME_FOUND |  | 15 | 100% | 0 | 15 | 0
modified | 1027 | 1027 | dust collector production, multicyclone | dust collector, multicyclone | 2819:Manufacture of other general-purpose machinery | 4393: General-purpose machinery n.e.c. | wood energy/heating systems | stock_asset | stock_asset | 10 | 20 | 5 | 5 | -5 | -10 |  | 3.3 | -10 | -20 | -1 | -1 | lifetime; loc; scale; minimum | NO_ECOINVENT_LIFETIME_FOUND |  | 10 | 100% | 0 | 10 | 0
modified | 911 | 911 | air filter production, in exhaust air valve | air filter, in exhaust air valve | 2819:Manufacture of other general-purpose machinery | 43914: Filtering or purifying machinery and apparatus, for liquids or gases, except oil filters, petrol filters and a[…] | ventilation/production of components | stock_asset | stock_asset | 1 | 2 | 5 | 5 | -1.5 | -1.2 |  | 1 | -2 | -2 | -1 | -1 | lifetime; loc; scale | NO_ECOINVENT_LIFETIME_FOUND |  | 1 | 100% | 0 | 0 | 0
modified | 7828 | 7828 | sugarcane processing, modern annexed plant | electricity, high voltage | 1072:Manufacture of sugar | 17100: Electrical energy |  | stock_asset | throughput_process | 30 | 1 | 5 |  | -15 |  |  |  | -30 |  | -1 |  | temporal_tag; lifetime; age distribution type; loc; minimum; maximum | NO_ECOINVENT_LIFETIME_FOUND |  | 29 | 96.67%
modified | 7829 | 7829 | sugarcane processing, modern autonomous plant | ethanol, without water, in 99.7% solution state, from fermentation | 2011:Manufacture of basic chemicals | 35491: Biodiesel |  | stock_asset | throughput_process | 30 | 1 | 5 |  | -15 |  |  |  | -30 |  | -1 |  | temporal_tag; lifetime; age distribution type; loc; minimum; maximum | NO_ECOINVENT_LIFETIME_FOUND |  | 29 | 96.67%
modified | 7827 | 7827 | stimulation of deep well, for geothermal power | stimulation, deep well | 0990:Support activities for other mining and quarrying | 8621: Support services to mining |  | stock_asset | throughput_process | 30 | 1 | 5 |  | -15 |  |  |  | -30 |  | -1 |  | temporal_tag; lifetime; age distribution type; loc; minimum; maximum | NO_ECOINVENT_LIFETIME_FOUND |  | 29 | 96.67%
modified | 7826 | 7826 | stimulation of deep weel, for geothermal heat | stimulation, deep well | 0990:Support activities for other mining and quarrying | 8621: Support services to mining |  | stock_asset | throughput_process | 30 | 1 | 5 |  | -15 |  |  |  | -30 |  | -1 |  | temporal_tag; lifetime; age distribution type; loc; minimum; maximum | NO_ECOINVENT_LIFETIME_FOUND |  | 29 | 96.67%
modified | 7521 | 7521 | drilling, deep borehole | drilling, deep borehole | 0161:Support activities for crop production | 86119: Other support services to crop production |  | stock_asset | throughput_process | 25 | 1 | 5 |  | -12.5 |  |  |  | -25 |  | -1 |  | temporal_tag; lifetime; age distribution type; loc; minimum; maximum | NO_ECOINVENT_LIFETIME_FOUND |  | 24 | 96%
modified | 7515 | 7515 | heat and power co-generation unit construction, 1MWel, 6.4 MWth | solvent, organic | 4220:Construction of utility projects | 341: Basic organic chemicals |  | stock_asset | throughput_process | 25 | 1 | 5 |  | -12.5 |  |  |  | -25 |  | -1 |  | temporal_tag; lifetime; age distribution type; loc; minimum; maximum | NO_ECOINVENT_LIFETIME_FOUND |  | 24 | 96%
modified | 1025 | 1025 | dust collector production, electrostatic precipitator, for domestic use | dust collector, electrostatic precipitator, for domestic use | 2819:Manufacture of other general-purpose machinery | 4393: General-purpose machinery n.e.c. | wood energy/heating systems | stock_asset | stock_asset | 10 | 19.3 | 5 | 5 | -5 | -10.86 |  | 3.2 | -10 | -19.3 | -1 | -1 | lifetime; loc; scale; minimum | NO_ECOINVENT_LIFETIME_FOUND |  | 9.3 | 93% | 0 | 9.3 | 0
modified | 8141 | 8141 | hydropower plant construction, reservoir, alpine region | hydropower plant, reservoir, alpine region | 4220:Construction of utility projects | 53262: Power plants | hydro power/production of components | stock_asset | stock_asset | 80 | 150 | 5 | 5 | -40 | -75 |  | 24.6875 | -80 | -150 | -1 | -1.875 | lifetime; loc; scale; minimum; maximum | DIRECT_FROM_MATCH | esentative sample of Swiss dams with a height of more than 30 metres is taken into account for calculating the numbers. Lifetime is assumed to be 150 years for the dam and 80 years rest of materials. The data refers to plant construction of a mix of types of dams built betwe | 70 | 87.5% | 0 | 70 | 0.875
modified | 8150 | 8150 | hydropower plant construction, reservoir, non-alpine regions | hydropower plant, reservoir, non-alpine regions | 4220:Construction of utility projects | 53262: Power plants | hydro power/production of components | stock_asset | stock_asset | 80 | 150 | 5 | 5 | -40 | -75 |  | 24.6875 | -80 | -150 | -1 | -1.875 | lifetime; loc; scale; minimum; maximum | DIRECT_FROM_MATCH | esentative sample of Swiss dams with a height of more than 30 metres is taken into account for calculating the numbers. Lifetime is assumed to be 150 years for the dam and 80 years rest of materials. The data refers to plant construction of a mix of types of dams built betwe | 70 | 87.5% | 0 | 70 | 0.875
modified | 7883 | 7883 | brick production facility construction | brick production facility | 4290:Construction of other civil engineering projects | 53269: Other constructions for manufacturing | construction materials/additives | stock_asset | stock_asset | 40 | 75 | 5 | 5 | -20 | -42.1875 |  | 4 | -40 | -75 | -1 | -1 | lifetime; loc; scale; minimum | DIRECT_FROM_MATCH | logy: The data of the infrastructure corresponds to the current technology Time period: Facility built in 1954 with a lifetime of 75 years. The complete lifetime is considered in the dataset brick production facility construction brick production facility | 35 | 87.5% | 0 | 35 | 0
modified | 7864 | 7864 | water works construction, capacity 1.1E10l/year, ultrafiltration treatment | water works, capacity 1.1E10l/year | 4220:Construction of utility projects | 53253: Sewage and water treatment plants |  | stock_asset | stock_asset | 35 | 60 | 5 | 5 | -17.5 | -28.8 |  | 4 | -35 | -60 | -1 | -2.4 | lifetime; loc; scale; minimum; maximum | DIRECT_FROM_MATCH | s dataset represents the construction of a medium-sized potable water ultrafiltration treatment plant 30 000m3/d with a lifetime of 60 years. Ultrafiltration treatment includes prefiltration, ultrafiltration and disinfection. Ultrafiltration plant is assumed t | 25 | 71.43% | 0 | 25 | 1.4
modified | 7863 | 7863 | water works construction, capacity 1.1E10l/year, microstrainer treatment | water works, capacity 1.1E10l/year | 4220:Construction of utility projects | 53253: Sewage and water treatment plants |  | stock_asset | stock_asset | 35 | 60 | 5 | 5 | -17.5 | -28.8 |  | 4 | -35 | -60 | -1 | -2.4 | lifetime; loc; scale; minimum; maximum | DIRECT_FROM_MATCH | s dataset represents the construction of a medium-sized potable water ultrafiltration treatment plant 30 000m3/d with a lifetime of 60 years. Treatment includes microstraining of water and disinfection. Microstraining plant is assumed to have similar infrastru | 25 | 71.43% | 0 | 25 | 1.4
modified | 7862 | 7862 | water works construction, capacity 1.1E10l/year, direct filtration treatment | water works, capacity 1.1E10l/year | 4220:Construction of utility projects | 53253: Sewage and water treatment plants |  | stock_asset | stock_asset | 35 | 60 | 5 | 5 | -17.5 | -28.8 |  | 4 | -35 | -60 | -1 | -2.4 | lifetime; loc; scale; minimum; maximum | DIRECT_FROM_MATCH | dataset represents the construction of a medium-sized potable water direct filtration treatment plant 30 000m3/d with a lifetime of 60 years. Direct filtration treatment includes filtration and disinfection. This dataset both conventional treatment systems a | 25 | 71.43% | 0 | 25 | 1.4
modified | 7861 | 7861 | water works construction, capacity 1.1E10l/year, conventional treatment | water works, capacity 1.1E10l/year | 4220:Construction of utility projects | 53253: Sewage and water treatment plants |  | stock_asset | stock_asset | 35 | 60 | 5 | 5 | -17.5 | -28.8 |  | 4 | -35 | -60 | -1 | -2.4 | lifetime; loc; scale; minimum; maximum | DIRECT_FROM_MATCH | This dataset represents the construction of a medium-sized potable water conventional treatment plant 30 000m3/d with a lifetime of 60 years. Conventional treatment includes coagulation and decantation, filtration and disinfection. This dataset both convention | 25 | 71.43% | 0 | 25 | 1.4
modified | 8098 | 8098 | port facilities construction | port facilities | 4290:Construction of other civil engineering projects | 53232: Harbours, waterways and related facilities | transport systems/ship | stock_asset | stock_asset | 60 | 100 | 5 | 5 | -30 | -54.5455 |  | 16.5 | -60 | -100 | -1 | -1 | lifetime; loc; scale; minimum | DIRECT_FROM_MATCH | from the construction and disposal expenditures of a Swiss highway. The built up are is modelled as a steel building. Life time of port is assumed to be 100 yrs. For the maintenance and land use data, the land use is further distingished in built up area (0.6%), road area (sealed | 40 | 66.67% | 0 | 40 | 0
modified | 8102 | 8102 | railway track construction, for high-speed train | railway track, for high-speed train | 4210:Construction of roads and railways | 53212: Railways | transport systems/train | stock_asset | stock_asset | 60 | 100 | 5 | 5 | -30 | -56 |  | 16.3333 | -60 | -100 | -1 | -2 | lifetime; loc; scale; minimum; maximum | DIRECT_FROM_MATCH | -speed train, DE 2000'. All data is referred to meter*year. Life time of the rail track infrastructure is assumed to be 100 yrs. Expenditures due to tunnel construction and bridge construction have been taken into account, according to the share o | 40 | 66.67% | 0 | 40 | 1
modified | 8099 | 8099 | railway track construction | railway track | 4210:Construction of roads and railways | 53212: Railways | transport systems/train | stock_asset | stock_asset | 60 | 100 | 5 | 5 | -30 | -56 |  | 16.3333 | -60 | -100 | -1 | -2 | lifetime; loc; scale; minimum; maximum | DIRECT_FROM_MATCH | construction, CH 2000'. All data is referred to meter*year. Life time of the rail track infrastructure is assumed to be 100 yrs. Inventory for a conventional gravel track bedding. Expenditures due to tunnel construction and bridge construction hav | 40 | 66.67% | 0 | 40 | 1
modified | 8083 | 8083 | airport construction | airport | 4210:Construction of roads and railways | 53213: Airfield runways | transport systems/airplane | stock_asset | stock_asset | 60 | 100 | 5 | 5 | -30 | -55 |  | 16.5 | -60 | -100 | -1 | -1 | lifetime; loc; scale; minimum | DIRECT_FROM_MATCH | airport in Zurich (now unique Airport) and is based on assumptions as follows: • Foundation layer: 40 cm gravel and a life span of 100 years. • Concrete floor: of 22 cm with a concrete reinforcement of 1.8 kg steel/m2. The lifespan of the concrete layer is ass | 40 | 66.67% | 0 | 40 | 0
modified | 8023 | 8023 | dairy construction | dairy | 4100:Construction of buildings | 53121: Industrial buildings |  | stock_asset | stock_asset | 45 | 75 | 5 | 5 | -22.5 | -42.1875 |  | 12.3333 | -45 | -75 | -1 | -1 | lifetime; loc; scale; minimum | NO_ECOINVENT_LIFETIME_FOUND |  | 30 | 66.67% | 0 | 30 | 0
modified | 7679 | 7679 | housing system construction, pig, electricity from renewable energy products | housing system, pig, per pig place, electricity from renewable energy products | 4100:Construction of buildings | 53269: Other constructions for manufacturing | agricultural means of production/buildings | stock_asset | stock_asset | 30 | 50 | 5 | 5 | -15 | -28.13 |  | 8.1667 | -30 | -50 | -1 | -1 | lifetime; loc; scale; minimum | DIRECT_FROM_MATCH | se area, fittings, slurry store, concentrate silo, wet mix feeding system and straw storage area. Size: 300 pig places. Lifetime of the building is 50 years. The Functional Unit is one fattening pig place during entire service life. [This dataset was already contained in the | 20 | 66.67% | 0 | 20 | 0
modified | 7678 | 7678 | housing system construction, cattle, tied | housing system, cattle, tied, per animal unit | 4100:Construction of buildings | 53269: Other constructions for manufacturing | agricultural means of production/buildings | stock_asset | stock_asset | 30 | 50 | 5 | 5 | -15 | -28.13 |  | 8.1667 | -30 | -50 | -1 | -1 | lifetime; loc; scale; minimum | DIRECT_FROM_MATCH | h the fittings, slurry store, dung slab, dried roughage store, exercise yard and pipeline milking machine. Size: 22 LU. Lifetime of the building is 50 years. The Functional Unit is one livestock unit (LU) place during entire service life. [This dataset was already contained i | 20 | 66.67% | 0 | 20 | 0
modified | 7606 | 7606 | dried roughage store construction, air dried, solar | dried roughage store, air dried, solar | 4100:Construction of buildings | 53121: Industrial buildings | agricultural means of production/buildings | stock_asset | stock_asset | 30 | 50 | 5 | 5 | -15 | -28.125 |  | 1 | -30 | -50 | -1 | -1 | lifetime; loc; scale; minimum | DIRECT_FROM_MATCH | d the store (floor, walls and roof). Also included is a double roof structure for to warm the air by sun. Size: 830 m3. Lifetime of the building is 50 years. [This dataset was already contained in the ecoinvent database version 2. It was not individually updated during the tr | 20 | 66.67% | 0 | 20 | 0
modified | 7683 | 7683 | mine construction, open cast, steatite | mine infrastructure, steatite | 4290:Construction of other civil engineering projects | 53261: Mining constructions | metals/extraction | stock_asset | stock_asset | 30 | 50 | 5 | 5 | -15 | -28.125 |  | 8.1667 | -30 | -50 | -1 | -1 | lifetime; loc; scale; minimum | DIRECT_FROM_MATCH | This dataset represent the construction of a steatite open cast mine. Lifetime estimated to 50 years, output: 320t per year. Data quality indicators adjusted accordingly. Included activities start: Starts from beginning | 20 | 66.67% | 0 | 20 | 0
modified | 7607 | 7607 | dried roughage store construction, cold-air dried, conventional | dried roughage store, cold-air dried, conventional | 4100:Construction of buildings | 53121: Industrial buildings | agricultural means of production/buildings | stock_asset | stock_asset | 30 | 50 | 5 | 5 | -15 | -28.125 |  | 1 | -30 | -50 | -1 | -1 | lifetime; loc; scale; minimum | DIRECT_FROM_MATCH | scopic spreader, ventilation rust) and the part of the building around the store (floor, walls and roof). Size: 830 m3. Lifetime of the building is 50 years. [This dataset was already contained in the ecoinvent database version 2. It was not individually updated during the tr | 20 | 66.67% | 0 | 20 | 0
modified | 7688 | 7688 | oil mill construction | oil mill | 4290:Construction of other civil engineering projects | 53290: Other civil engineering works | biomass/fuels | stock_asset | stock_asset | 30 | 50 | 5 | 5 | -15 | -28.125 |  | 8.1667 | -30 | -50 | -1 | -1 | lifetime; loc; scale; minimum | DIRECT_FROM_MATCH | Oil mill with a daily production of 63 t vegetable oil. Life time of plant taken as 50 years. [This dataset was already contained in the ecoinvent database version 2. It was not individually updated during the tr | 20 | 66.67% | 0 | 20 | 0
modified | 7687 | 7687 | nuclear waste storage construction, interim, for low level radioactive waste before final repository | nuclear waste storage, interim, for low level radioactive waste before final repository | 4290:Construction of other civil engineering projects | 54290: General construction services of other civil engineering works | nuclear power/waste treatment | stock_asset | stock_asset | 30 | 50 | 3 | 5 | -15 | -28.125 | 5 | 8.1667 | -30 | -50 | -1 | -1 | lifetime; age distribution type; loc; scale; minimum | NO_ECOINVENT_LIFETIME_FOUND |  | 20 | 66.67% | 2 | 20 | 0
modified | 7659 | 7659 | cooling tower, wet, EPR | cooling tower, wet, EPR | 4290:Construction of other civil engineering projects | 53262: Power plants |  | stock_asset | stock_asset | 30 | 50 | 5 | 5 | -15 | -25 |  | 8.1667 | -30 | -50 | -1 | -1 | lifetime; loc; scale; minimum | NO_ECOINVENT_LIFETIME_FOUND |  | 20 | 66.67% | 0 | 20 | 0
modified | 7815 | 7815 | vegetable oil esterification facility construction | vegetable oil esterification facility | 4290:Construction of other civil engineering projects | 53269: Other constructions for manufacturing | biomass/fuels | stock_asset | stock_asset | 30 | 50 | 5 | 5 | -15 | -28.125 |  | 8.1667 | -30 | -50 | -1 | -1 | lifetime; loc; scale; minimum | DIRECT_FROM_MATCH | Esterification plant with a daily production of 63 t methyl ester. Life time of plant taken as 50 years. [This dataset was already contained in the ecoinvent database version 2. It was not individually updated during the tr | 20 | 66.67% | 0 | 20 | 0
modified | 7735 | 7735 | pipeline construction, liquid manure | pipeline, liquid manure | 4290:Construction of other civil engineering projects | 53290: Other civil engineering works |  | stock_asset | stock_asset | 30 | 50 | 5 | 5 | -15 | -20 |  | 8.1667 | -30 | -50 | -1 | -1 | lifetime; loc; scale; minimum | NO_ECOINVENT_LIFETIME_FOUND |  | 20 | 66.67% | 0 | 20 | 0
modified | 7753 | 7753 | synthetic gas factory construction | synthetic gas factory | 4290:Construction of other civil engineering projects | 53269: Other constructions for manufacturing | biomass/fuels | stock_asset | stock_asset | 30 | 50 | 5 | 5 | -15 | -28.125 |  | 1 | -30 | -50 | -1 | -1 | lifetime; loc; scale; minimum | DIRECT_FROM_MATCH | Lifetime is assumed to be 50 years. Typical biomass gasifier of 5 MWth output (i.e. 7.2-7.6 MWth input) capacity, processing 32-35 t/day of wood (dry matt | 20 | 66.67% | 0 | 20 | 0
modified | 7614 | 7614 | garage construction, wood, non-insulated, fire-protected | garage, wood, non-insulated, fire-protected | 4100:Construction of buildings | 53121: Industrial buildings |  | stock_asset | stock_asset | 30 | 50 | 5 | 5 | -15 | -28.125 |  | 8.1667 | -30 | -50 | -1 | -1 | lifetime; loc; scale; minimum | DIRECT_FROM_MATCH | ally used in farms for the storage of machinery. Features of the model: Building volume: 630 m3; Useable space: 111 m2; Service life span: 50 years. The garage comprises of a ceiling with non-flammable material and is not insulated. It is a simple construction of woo | 20 | 66.67% | 0 | 20 | 0
modified | 7595 | 7595 | blast oxygen furnace converter production | blast oxygen furnace converter | 2815:Manufacture of ovens, furnaces and furnace burners | 43430: Parts for the goods of subclasses 43410 and 43420; parts of non-electric bakery ovens | metals/extraction | stock_asset | stock_asset | 30 | 50 | 5 | 5 | -15 | -25 |  | 1 | -30 | -50 | -1 | -1 | lifetime; loc; scale; minimum | DIRECT_FROM_MATCH | Assumptions for medium sized plant. Output: 1'500'000 t/a, life time: 50 years. Site is shared with blast furnace. [This dataset was already contained in the ecoinvent database version 2. It was not | 20 | 66.67% | 0 | 20 | 0
modified | 7588 | 7588 | aluminium melting furnace production | aluminium melting furnace | 2815:Manufacture of ovens, furnaces and furnace burners | 43420: Industrial or laboratory furnaces and ovens, except non-electric bakery ovens; other industrial or laboratory […] | metals/extraction | stock_asset | stock_asset | 30 | 50 | 5 | 5 | -15 | -25 |  | 8 | -30 | -50 | -1 | -1 | lifetime; loc; scale; minimum | DIRECT_FROM_MATCH | Medium sized plant. Output: 10'000 t/a, life time: 50 years. Assumption is based on data for casting plant. [This dataset was already contained in the ecoinvent database version 2 | 20 | 66.67% | 0 | 20 | 0
modified | 7681 | 7681 | housing system construction, pig, fully-slatted floor | housing system, pig, fully-slatted floor, per pig place | 4100:Construction of buildings | 53269: Other constructions for manufacturing | agricultural means of production/buildings | stock_asset | stock_asset | 30 | 50 | 5 | 5 | -15 | -28.13 |  | 8.1667 | -30 | -50 | -1 | -1 | lifetime; loc; scale; minimum | DIRECT_FROM_MATCH | ed floor, fittings, slurry store, concentrate silo, wet mix feeding system and straw storage area. Size 300 pig places. Lifetime of the building is 50 years. The Functional Unit is one fattening pig place during entire service life. Obs: The following limitation on the use of | 20 | 66.67% | 0 | 20 | 0
modified | 7742 | 7742 | scrap preparation facility construction | scrap preparation facility | 4290:Construction of other civil engineering projects | 53290: Other civil engineering works | metals/extraction | stock_asset | stock_asset | 30 | 50 | 5 | 5 | -15 | -28.125 |  | 8.1667 | -30 | -50 | -1 | -1 | lifetime; loc; scale; minimum | DIRECT_FROM_MATCH | Medium sized plant. Output: 10'000 t/a, life time: 50 years. Assumption is based on data for casting plant. [This dataset was already contained in the ecoinvent database version 2 | 20 | 66.67% | 0 | 20 | 0
modified | 7642 | 7642 | refrigeration machine production, carbon dioxide, liquid as refrigerant | refrigeration machine, carbon dioxide, liquid as refrigerant | 2920:Manufacture of bodies (coachwork) for motor vehicles; manufacture of traile | 43913: Refrigerating and freezing equipment and heat pumps, except household type equipment |  | stock_asset | stock_asset | 15 | 25 | 5 | 5 | -7.5 | -12 |  | 4 | -15 | -25 | -1 | -1 | lifetime; loc; scale; minimum | NO_ECOINVENT_LIFETIME_FOUND |  | 10 | 66.67% | 0 | 10 | 0
modified | 7365 | 7365 | refrigeration machine production, R134a as refrigerant | refrigeration machine, R134a as refrigerant | 2920:Manufacture of bodies (coachwork) for motor vehicles; manufacture of traile | 43913: Refrigerating and freezing equipment and heat pumps, except household type equipment |  | stock_asset | stock_asset | 15 | 25 | 5 | 5 | -7.5 | -12 |  | 4 | -15 | -25 | -1 | -1 | lifetime; loc; scale; minimum | NO_ECOINVENT_LIFETIME_FOUND |  | 10 | 66.67% | 0 | 10 | 0
modified | 6827 | 6827 | plastic tunnel construction | plastic tunnel | 4100:Construction of buildings | 53121: Industrial buildings |  | stock_asset | stock_asset | 15 | 25 | 5 | 5 | -7.5 | -14.0625 |  | 4 | -15 | -25 | -1 | -1 | lifetime; loc; scale; minimum | DIRECT_FROM_MATCH | vered with a EVA (ethylene vinyl acetate) copolymer sheet. The plastic cover must be replaced every 4 years. The tunnel lifetime is typically 25 years. The greenhouse also includes a fertigation system made of a network of polyethylene pipes. Other auxiliary facilities | 10 | 66.67% | 0 | 10 | 0
modified | 6798 | 6798 | greenhouse construction, plastic walls and roof, plastic tubes | greenhouse, plastic walls and roof | 4100:Construction of buildings | 38703: Prefabricated buildings, of plastics |  | stock_asset | stock_asset | 15 | 25 | 5 | 5 | -7.5 | -14.0625 |  | 4 | -15 | -25 | -1 | -1 | lifetime; loc; scale; minimum | DIRECT_FROM_MATCH | VA (ethylene vinyl acetate) copolymer sheet. The plastic cover must be replaced every 4 years. The greenhouse structure lifetime is typically 25 years. It comprises of a heating system and fume condenser. Such greenhouses represent recent technology (after 2002) and typ | 10 | 66.67% | 0 | 10 | 0
modified | 1380 | 1380 | forwarder production, with terrain chipper | terrain chipper on forwarder | 2821:Manufacture of agricultural and forestry machinery | 44198: Other agricultural machinery n.e.c. |  | stock_asset | stock_asset | 12 | 20 | 5 | 5 | -6 | -10 |  | 3.1667 | -12 | -20 | -1 | -1 | lifetime; loc; scale; minimum | NO_ECOINVENT_LIFETIME_FOUND |  | 8 | 66.67% | 0 | 8 | 0
modified | 1306 | 1306 | heat and power co-generation unit construction, 200kW electrical, diesel SCR, components for electricity only | heat and power co-generation unit, 200kW electrical, diesel SCR, components for electricity only | 4220:Construction of utility projects | 46131: Parts of electric motors, generators and the like | oil/cogeneration | stock_asset | stock_asset | 12 | 20 | 5 | 5 | -6 | -10 |  | 3.1667 | -12 | -20 | -1 | -1 | lifetime; loc; scale; minimum | NO_ECOINVENT_LIFETIME_FOUND |  | 8 | 66.67% | 0 | 8 | 0
modified | 1372 | 1372 | forwarder production | forwarder | 2821:Manufacture of agricultural and forestry machinery | 44198: Other agricultural machinery n.e.c. |  | stock_asset | stock_asset | 12 | 20 | 5 | 5 | -6 | -10 |  | 3.1667 | -12 | -20 | -1 | -1 | lifetime; loc; scale; minimum | NO_ECOINVENT_LIFETIME_FOUND |  | 8 | 66.67% | 0 | 8 | 0
modified | 1252 | 1252 | agricultural machinery production, unspecified | agricultural machinery, unspecified | 2821:Manufacture of agricultural and forestry machinery | 441: Agricultural or forestry machinery and parts thereof | agricultural means of production/machinery | stock_asset | stock_asset | 12 | 20 | 5 | 5 | -6 | -10 |  | 3.1667 | -12 | -20 | -1 | -1 | lifetime; loc; scale; minimum | NO_ECOINVENT_LIFETIME_FOUND |  | 8 | 66.67% | 0 | 8 | 0
modified | 7554 | 7554 | road construction, company, internal | road, company, internal | 4210:Construction of roads and railways | 53211: Highways (except elevated highways), streets and roads | transport systems/road | stock_asset | stock_asset | 25 | 40 | 5 | 5 | -12.5 | -18 |  | 6.5 | -25 | -40 | -1 | -1 | lifetime; loc; scale; minimum | NO_ECOINVENT_LIFETIME_FOUND |  | 15 | 60% | 0 | 15 | 0
modified | 7543 | 7543 | hydrogen refuelling station | hydrogen refuelling station | 4220:Construction of utility projects | 53251: Local pipelines |  | stock_asset | stock_asset | 25 | 40 | 5 | 5 | -12.5 | -22.5 |  | 6.5 | -25 | -40 | -1 | -1 | lifetime; loc; scale; minimum | DIRECT_FROM_MATCH | station for 850 kg/d based on (Burkhardt et al., 2016). Utilization factor of 70%, so demand is 595 kg H2/day. Assumed lifetime of 40 years. Two tanks of 125 kg of H2 storage capacity are needed within this lifetime. hydrogen refuelling station hydrogen refue | 15 | 60% | 0 | 15 | 0
modified | 7566 | 7566 | wind power plant construction, 800kW, fixed parts | wind power plant, 800kW, fixed parts | 4220:Construction of utility projects | 53262: Power plants |  | stock_asset | stock_asset | 25 | 40 | 5 | 5 | -12.5 | -22.8571 |  | 5.6667 | -25 | -40 | -1 | -1 | lifetime; loc; scale; minimum | DIRECT_FROM_MATCH | Lifetime is assumed to be 40 years. Annual electricity production is assumed to be about 1.4 GWh. Data are from a Nordex N50/800 plant. The foundation (co | 15 | 60% | 0 | 15 | 0
modified | 7567 | 7567 | wind power plant construction, 800kW, fixed parts, direct drive | wind power plant, 800kW, fixed parts | 4220:Construction of utility projects | 53262: Power plants |  | stock_asset | stock_asset | 25 | 40 | 5 | 5 | -12.5 | -22.8571 |  | 5.6667 | -25 | -40 | -1 | -1 | lifetime; loc; scale; minimum | DIRECT_FROM_MATCH | Lifetime is assumed to be 40 years. Annual electricity production is assumed to be about 1.4 GWh. Data are from a Nordex N50/800 plant. The foundation (co | 15 | 60% | 0 | 15 | 0
modified | 8029 | 8029 | mechanical treatment facility construction, waste electric and electronic equipment | mechanical treatment facility, waste electric and electronic equipment | 4290:Construction of other civil engineering projects | 53290: Other civil engineering works | waste management/recycling | stock_asset | stock_asset | 50 | 25 | 5 | 5 | -25 | -12 |  | 4 | -50 | -25 | -1 | -1 | lifetime; loc; scale; minimum | NO_ECOINVENT_LIFETIME_FOUND |  | 25 | 50% | 0 | 25 | 0
modified | 8006 | 8006 | primary EPR | primary EPR | 4290:Construction of other civil engineering projects | 53262: Power plants |  | stock_asset | stock_asset | 40 | 60 | 5 | 5 | -20 | -33.75 |  | 9.8333 | -40 | -60 | -1 | -1 | lifetime; loc; scale; minimum | NO_ECOINVENT_LIFETIME_FOUND |  | 20 | 50% | 0 | 20 | 0
modified | 8015 | 8015 | supports NI EPR | supports NI EPR | 4290:Construction of other civil engineering projects | 53262: Power plants |  | stock_asset | stock_asset | 40 | 60 | 5 | 5 | -20 | -33.75 |  | 9.8333 | -40 | -60 | -1 | -1 | lifetime; loc; scale; minimum | NO_ECOINVENT_LIFETIME_FOUND |  | 20 | 50% | 0 | 20 | 0
modified | 8005 | 8005 | pressurizer primary EPR | pressurizer primary EPR | 4290:Construction of other civil engineering projects | 53262: Power plants |  | stock_asset | stock_asset | 40 | 60 | 5 | 5 | -20 | -34.2857 |  | 9.8333 | -40 | -60 | -1 | -1 | lifetime; loc; scale; minimum | NO_ECOINVENT_LIFETIME_FOUND |  | 20 | 50% | 0 | 20 | 0
modified | 7991 | 7991 | overhead lines | overhead lines | 0161:Support activities for crop production | 86119: Other support services to crop production |  | stock_asset | stock_asset | 40 | 60 | 5 | 5 | -20 | -30 |  | 9.8333 | -40 | -60 | -1 | -1 | lifetime; loc; scale; minimum | NO_ECOINVENT_LIFETIME_FOUND |  | 20 | 50% | 0 | 20 | 0
modified | 7960 | 7960 | mine infrastructure construction, open cast, peat | mine infrastructure, open cast, peat | 0892:Extraction of peat | 53261: Mining constructions | lignite/production | stock_asset | stock_asset | 40 | 20 | 5 | 5 | -20 | -10 |  | 1 | -40 | -20 | -1 | -1 | lifetime; loc; scale; minimum | NO_ECOINVENT_LIFETIME_FOUND |  | 20 | 50% | 0 | 20 | 0
modified | 7922 | 7922 | cooling tower, hybrid, EPR | cooling tower, hybrid, EPR | 4290:Construction of other civil engineering projects | 53262: Power plants |  | stock_asset | stock_asset | 40 | 60 | 5 | 5 | -20 | -33.75 |  | 9.8333 | -40 | -60 | -1 | -1 | lifetime; loc; scale; minimum | NO_ECOINVENT_LIFETIME_FOUND |  | 20 | 50% | 0 | 20 | 0
modified | 7977 | 7977 | liner containment NI EPR | liner containment NI EPR | 4290:Construction of other civil engineering projects | 53262: Power plants |  | stock_asset | stock_asset | 40 | 60 | 5 | 5 | -20 | -34.2857 |  | 5.6667 | -40 | -60 | -1 | -1 | lifetime; loc; scale; minimum | NO_ECOINVENT_LIFETIME_FOUND |  | 20 | 50% | 0 | 20 | 0
modified | 7933 | 7933 | generator EPR | generator EPR | 4290:Construction of other civil engineering projects | 53262: Power plants |  | stock_asset | stock_asset | 40 | 60 | 5 | 5 | -20 | -34.2857 |  | 1 | -40 | -60 | -1 | -1 | lifetime; loc; scale; minimum | NO_ECOINVENT_LIFETIME_FOUND |  | 20 | 50% | 0 | 20 | 0
modified | 7924 | 7924 | cross over pipes & pipes HPT to separator-reheater EPR | cross over pipes & pipes HPT to separator-reheater EPR | 4290:Construction of other civil engineering projects | 53262: Power plants |  | stock_asset | stock_asset | 40 | 60 | 5 | 5 | -20 | -24 |  | 9.8 | -40 | -60 | -1 | -1.2 | lifetime; loc; scale; minimum; maximum | NO_ECOINVENT_LIFETIME_FOUND |  | 20 | 50% | 0 | 20 | 0.2
modified | 8004 | 8004 | pressure vessel with internals EPR | pressure vessel with internals EPR | 4290:Construction of other civil engineering projects | 53262: Power plants |  | stock_asset | stock_asset | 40 | 60 | 5 | 5 | -20 | -34.2857 |  | 9.8333 | -40 | -60 | -1 | -1 | lifetime; loc; scale; minimum | NO_ECOINVENT_LIFETIME_FOUND |  | 20 | 50% | 0 | 20 | 0
modified | 7921 | 7921 | condenser EPR | condenser EPR | 4290:Construction of other civil engineering projects | 53262: Power plants |  | stock_asset | stock_asset | 40 | 60 | 5 | 5 | -20 | -34.2857 |  | 9.7143 | -40 | -60 | -1 | -1.7143 | lifetime; loc; scale; minimum; maximum | NO_ECOINVENT_LIFETIME_FOUND |  | 20 | 50% | 0 | 20 | 0.71429
modified | 7416 | 7416 | fuel tank, for diesel vehicle, adapted to locomotives | fuel tank | 2512:Manufacture of tanks, reservoirs and containers of metal | 42210: Reservoirs, tanks, vats and similar containers (other than for compressed or liquefied gas), of iron, steel or[…] |  | stock_asset | stock_asset | 20 | 30 | 5 | 5 | -10 | -18 |  | 4.8333 | -20 | -30 | -1 | -1 | lifetime; loc; scale; minimum | NO_ECOINVENT_LIFETIME_FOUND |  | 10 | 50% | 0 | 10 | 0
modified | 7410 | 7410 | heat and power co-generation unit construction, 500kW electrical, components for electricity only | heat and power co-generation unit, 500kW electrical, components for electricity only | 4220:Construction of utility projects | 46113: Electric generating sets and rotary converters | natural gas/cogeneration | stock_asset | stock_asset | 20 | 30 | 5 | 5 | -10 | -17.1429 |  | 4.8333 | -20 | -30 | -1 | -1 | lifetime; loc; scale; minimum | NO_ECOINVENT_LIFETIME_FOUND |  | 10 | 50% | 0 | 10 | 0
modified | 7452 | 7452 | hydrogen plant assembly for thermochemical water splitting | hydrogen production subsystem | 2011:Manufacture of basic chemicals | 53262: Power plants |  | stock_asset | stock_asset | 20 | 30 | 5 | 5 | -10 | -17.1429 |  | 5.6667 | -20 | -30 | -1 | -1 | lifetime; loc; scale; minimum | NO_ECOINVENT_LIFETIME_FOUND |  | 10 | 50% | 0 | 10 | 0
modified | 7445 | 7445 | heat production, hard coal briquette, stove 5-15kW | heat, central or small-scale, other than natural gas | 3530:Steam and air conditioning supply | 17300: Steam and hot water |  | stock_asset | throughput_process | 20 | 30 | 3 |  | -10 |  | 3.3333 |  | -20 |  | -1 |  | temporal_tag; lifetime; age distribution type; loc; scale; minimum; maximum | DIRECT_FROM_MATCH | This dataset represents the production of heat from a 5-15 kW coal stove filled with 1 MJ of hard coal briquettes. The lifetime of the coal stove is 30 years, which corresponds to 1600 fully load hours per year. The heating value is 31.4 MJ/kg and the efficiency factor is 70%. | 10 | 50%
modified | 1301 | 1301 | chipper production, mobile, diesel | chipper, mobile, diesel | 2821:Manufacture of agricultural and forestry machinery | 44198: Other agricultural machinery n.e.c. |  | stock_asset | stock_asset | 12 | 18 | 5 | 5 | -6 | -9 |  | 2.8333 | -12 | -18 | -1 | -1 | lifetime; loc; scale; minimum | NO_ECOINVENT_LIFETIME_FOUND |  | 6 | 50% | 0 | 6 | 0
modified | 1236 | 1236 | battery 50kW | battery 50kW | 2720:Manufacture of batteries and accumulators | 46410: Primary cells and primary batteries |  | stock_asset | stock_asset | 10 | 15 | 5 | 5 | -5 | -7.5 |  | 2.3333 | -10 | -15 | -1 | -1 | lifetime; loc; scale; minimum | NO_ECOINVENT_LIFETIME_FOUND |  | 5 | 50% | 0 | 5 | 0
modified | 1113 | 1113 | inverter, 10 kW, average, at plant | inverter, 10 kW, average, at plant | 4220:Construction of utility projects | 53262: Power plants |  | stock_asset | stock_asset | 10 | 15 | 5 | 5 | -5 | -8 |  | 2.33 | -10 | -15 | -1 | -1 | lifetime; loc; scale; minimum | NO_ECOINVENT_LIFETIME_FOUND |  | 5 | 50% | 0 | 5 | 0
modified | 1251 | 1251 | system controller production, for home storage system | system controller, for home storage system | 2512:Manufacture of tanks, reservoirs and containers of metal | 42210: Reservoirs, tanks, vats and similar containers (other than for compressed or liquefied gas), of iron, steel or[…] |  | stock_asset | stock_asset | 10 | 15 | 5 | 5 | -5 | -7 |  | 2.3333 | -10 | -15 | -1 | -1 | lifetime; loc; scale; minimum | NO_ECOINVENT_LIFETIME_FOUND |  | 5 | 50% | 0 | 5 | 0
modified | 1220 | 1220 | stack monitoring interface assembly, for VRFB system | stack monitoring interface, for VRFB system | 2011:Manufacture of basic chemicals | 8612: Animal husbandry services |  | stock_asset | stock_asset | 10 | 15 | 5 | 5 | -5 | -7 |  | 2.3333 | -10 | -15 | -1 | -1 | lifetime; loc; scale; minimum | NO_ECOINVENT_LIFETIME_FOUND |  | 5 | 50% | 0 | 5 | 0
modified | 1052 | 1052 | EV charger, level 3, with pantograph, 450 kW | EV charger, level 3, with pantograph, 450 kW | 0161:Support activities for crop production | 542: General construction services of civil engineering works |  | stock_asset | stock_asset | 10 | 15 | 3 | 5 | -5 | -5 | 1.6667 | 2.33 | -10 | -15 | -1 | -1 | lifetime; age distribution type; scale; minimum | NO_ECOINVENT_LIFETIME_FOUND |  | 5 | 50% | 2 | 5 | 0
modified | 1045 | 1045 | EV charger, level 3, plugin, 200 kW | EV charger, level 3, plugin, 200 kW | 0161:Support activities for crop production | 542: General construction services of civil engineering works |  | stock_asset | stock_asset | 10 | 15 | 3 | 5 | -5 | -5 | 1.6667 | 2.33 | -10 | -15 | -1 | -1 | lifetime; age distribution type; scale; minimum | NO_ECOINVENT_LIFETIME_FOUND |  | 5 | 50% | 2 | 5 | 0
modified | 8138 | 8138 | canal construction | canal | 4290:Construction of other civil engineering projects | 53232: Harbours, waterways and related facilities | transport systems/ship | stock_asset | stock_asset | 80 | 118 | 5 | 5 | -40 | -64.3636 |  | 19.4879 | -80 | -118 | -1 | -1.0727 | lifetime; loc; scale; minimum; maximum | DIRECT_FROM_MATCH | derived from the Main-Donau-Canal in Germany. The canal is characterised by a width of 42 m and a average depth of 4m. Life time of port is assumed to be 118 years. The canal bed area is estimated with 42m2. In addition, 10 meters at each edge is modelled as road traffic area. Maint | 38 | 47.5% | 0 | 38 | 0.072727
modified | 8103 | 8103 | sewer grid construction, 1.1E10l/year, 242 km | sewer grid, 1.1E10l/year, 242 km | 4220:Construction of utility projects | 53253: Sewage and water treatment plants | waste management/wastewater treatment | stock_asset | stock_asset | 70 | 100 | 5 | 5 | -35 | -60 |  | 16.3333 | -70 | -100 | -1 | -2 | lifetime; loc; scale; minimum; maximum | DIRECT_FROM_MATCH | capacity class 2 with an average per-captia equivalent PCE (Einwohnergleichwert) of 71'133. Average length 242 km. The lifetime is 100 years including a renovation after 70 years. [This dataset was already contained in the ecoinvent database version 2. It was | 30 | 42.86% | 0 | 30 | 1
modified | 8121 | 8121 | sewer grid construction, 4.7E10l/year, 583 km | sewer grid, 4.7E10l/year, 583 km | 4220:Construction of utility projects | 53253: Sewage and water treatment plants | waste management/wastewater treatment | stock_asset | stock_asset | 70 | 100 | 5 | 5 | -35 | -60 |  | 16.3333 | -70 | -100 | -1 | -2 | lifetime; loc; scale; minimum; maximum | DIRECT_FROM_MATCH | capacity class 1 with an average per-captia equivalent PCE (Einwohnergleichwert) of 233'225. Average length 583 km. The lifetime is 100 years including a renovation after 70 years. [This dataset was already contained in the ecoinvent database version 2. It was | 30 | 42.86% | 0 | 30 | 1
modified | 8118 | 8118 | sewer grid construction, 1.6E8l/year, 6 km | sewer grid, 1.6E8l/year, 6 km | 4220:Construction of utility projects | 53253: Sewage and water treatment plants | waste management/wastewater treatment | stock_asset | stock_asset | 70 | 100 | 5 | 5 | -35 | -60 |  | 16.3333 | -70 | -100 | -1 | -2 | lifetime; loc; scale; minimum; maximum | DIRECT_FROM_MATCH | nt capacity class 5 with an average per-captia equivalent PCE (Einwohnergleichwert) of 806. Average length 6.13 km. The lifetime is 100 years including a renovation after 70 years. [This dataset was already contained in the ecoinvent database version 2. It was | 30 | 42.86% | 0 | 30 | 1
modified | 8119 | 8119 | sewer grid construction, 1E9l/year, 30 km | sewer grid, 1E9l/year, 30 km | 4220:Construction of utility projects | 53253: Sewage and water treatment plants | waste management/wastewater treatment | stock_asset | stock_asset | 70 | 100 | 5 | 5 | -35 | -60 |  | 16.3333 | -70 | -100 | -1 | -2 | lifetime; loc; scale; minimum; maximum | DIRECT_FROM_MATCH | t capacity class 4 with an average per-captia equivalent PCE (Einwohnergleichwert) of 5321. Average length 30.3 km. The lifetime is 100 years including a renovation after 70 years. [This dataset was already contained in the ecoinvent database version 2. It was | 30 | 42.86% | 0 | 30 | 1
modified | 8125 | 8125 | sewer grid construction, urban | sewer grid, urban | 4220:Construction of utility projects | 53253: Sewage and water treatment plants |  | stock_asset | stock_asset | 70 | 100 | 5 | 5 | -35 | -60 |  | 16.3333 | -70 | -100 | -1 | -2 | lifetime; loc; scale; minimum; maximum | DIRECT_FROM_MATCH | to transport 1 m3 sewered wastewater to the treatment plant and transports on average 1.2E11 l wastewater per year. The lifetime of the sewer system is 100 years including a renovation after 70 years. Included activities start: The activity starts with the building materials avai | 30 | 42.86% | 0 | 30 | 1
modified | 7855 | 7855 | packaging box factory construction | packaging box factory | 4290:Construction of other civil engineering projects | 53269: Other constructions for manufacturing | paper & cardboard/cardboard & corrugated board | stock_asset | stock_asset | 35 | 50 | 5 | 5 | -17.5 | -28.125 |  | 13.1667 | -35 | -50 | -1 | -1 | lifetime; loc; scale; minimum | DIRECT_FROM_MATCH | The dataset represents a packaging production site with a annual production of 14 kt and a total life time of 50 years. [This dataset was already contained in the ecoinvent database version 2. It was not individually updated during the tr | 15 | 42.86% | 0 | 15 | 0
modified | 7859 | 7859 | tube insulation factory construction | tube insulation factory | 4100:Construction of buildings | 53269: Other constructions for manufacturing | insulation materials/production | stock_asset | stock_asset | 35 | 50 | 5 | 5 | -17.5 | -28.125 |  | 13.1667 | -35 | -50 | -1 | -1 | lifetime; loc; scale; minimum | DIRECT_FROM_MATCH | ng machinery. Annual production 5000 tonnes tube insulation material. Transformation based on general assumption with a lifetime of 50a. [This dataset was already contained in the ecoinvent database version 2. It was not individually updated during the tr | 15 | 42.86% | 0 | 15 | 0
modified | 7847 | 7847 | building construction, hall, wood construction | building, hall, wood construction | 4100:Construction of buildings | 5312: Non-residential buildings | construction processes/buildings | stock_asset | stock_asset | 35 | 50 | 5 | 5 | -17.5 | -28.125 |  | 8.1667 | -35 | -50 | -1 | -1 | lifetime; loc; scale; minimum | DIRECT_FROM_MATCH | ule is based on a fictitious building hall with size: length 50 m, width 30 m, height 7 m, daylight opening 110 m2. The service life is assumed to be 50 years. This module should not be used if its relative importance would be high in a certain environmental inventory. [This da | 15 | 42.86% | 0 | 15 | 0
modified | 7868 | 7868 | wood preservation facility construction, flow coating equipment | wood preservation facility, flow coating equipment | 4290:Construction of other civil engineering projects | 53269: Other constructions for manufacturing |  | stock_asset | stock_asset | 35 | 20 | 5 | 5 | -17.5 | -10 |  | 13.1667 | -35 | -20 | -1 | -1 | lifetime; loc; scale; minimum | DIRECT_FROM_MATCH | represents a modern flow coating equipment with a estimated througput of about window frames per hour and an estimated service life of 20 years (according to producer information. Image: https://db3.ecoinvent.org/images/63050938-680d-49da-82c9-6d320fb350ec Includ | 15 | 42.86% | 0 | 15 | 0
modified | 7854 | 7854 | methanol production facility, construction | methanol production facility, construction | 4290:Construction of other civil engineering projects | 53269: Other constructions for manufacturing |  | stock_asset | stock_asset | 35 | 50 | 5 | 5 | -17.5 | -28.125 |  | 13.1667 | -35 | -50 | -1 | -1 | lifetime; loc; scale; minimum | NO_ECOINVENT_LIFETIME_FOUND |  | 15 | 42.86% | 0 | 15 | 0
modified | 4327 | 4327 | bicycle, battery electric, cargo bike | bicycle, battery electric, cargo bike | 2720:Manufacture of batteries and accumulators | 46410: Primary cells and primary batteries |  | stock_asset | stock_asset | 7 | 10 | 5 | 5 | -3.5 | -6 |  | 1.5 | -7 | -10 | -1 | -1 | lifetime; loc; scale; minimum | DIRECT_FROM_MATCH | of passengers: 1. Curb mass: 45.3 kg. Lightweighting of glider: 0%. Emission standard: None. Service visits throughout lifetime: 1.3. Range: 41 km. Battery capacity: 0.5 kWh. Available battery capacity: 0.4 kWh. Battery mass: 3.3 kg. Battery replacemen | 3 | 42.86% | 0 | 3 | 0
modified | 8085 | 8085 | building construction, luxury hotel | building, luxury hotel | 4100:Construction of buildings | 53129: Other non-residential buildings |  | stock_asset | stock_asset | 60 | 35 | 5 | 5 | -30 | -33.75 |  | 9.8333 | -60 | -60 | -1 | -1 | lifetime; loc; scale | DIRECT_FROM_MATCH | d only through the consideration of the lifetime of the different exchanges. For example, windows are assumed to have a lifetime of 35 years, therefore the exchange amount is multiplied by 75years / 35 years=2.14. Included activities end: Activities end with | 25 | 41.67% | 0 | 0 | 0
modified | 8995 | 8995 | nuclear waste storage construction, interim, for high level radioactive waste before final repository | nuclear waste storage, interim, for high level radioactive waste before final repository | 4290:Construction of other civil engineering projects | 54290: General construction services of other civil engineering works | nuclear power/waste treatment | stock_asset | stock_asset | 100 | 60 | 5 | 5 | -50 | -28.8 |  | 10 | -100 | -60 | -1 | -2.4 | lifetime; loc; scale; minimum; maximum | NO_ECOINVENT_LIFETIME_FOUND |  | 40 | 40% | 0 | 40 | 1.4
modified | 8060 | 8060 | pipeline construction, petroleum, offshore | pipeline, petroleum, offshore | 4220:Construction of utility projects | 53251: Local pipelines | oil/production | stock_asset | stock_asset | 50 | 30 | 5 | 5 | -25 | -12 |  | 4.8333 | -50 | -30 | -1 | -1 | lifetime; loc; scale; minimum | DIRECT_FROM_MATCH | Rough estimation based on use of materials and information for construction works by one company. Life time 30 years. [This dataset was already contained in the ecoinvent database version 2. It was not individually updated during the tr | 20 | 40% | 0 | 20 | 0
modified | 8051 | 8051 | mine construction, iron | mine infrastructure, iron | 4290:Construction of other civil engineering projects | 53261: Mining constructions | metals/extraction | stock_asset | stock_asset | 50 | 30 | 5 | 5 | -25 | -16.875 |  | 4.8333 | -50 | -30 | -1 | -1 | lifetime; loc; scale; minimum | DIRECT_FROM_MATCH | These data are a rough assumption. Yearly output is 40000000000 kg, life Time 30 years [This dataset was already contained in the ecoinvent database version 2. It was not individually updated during the tra | 20 | 40% | 0 | 20 | 0
modified | 8042 | 8042 | deep well drilling, for deep geothermal heat | deep well, drilled, for geothermal heat | 0990:Support activities for other mining and quarrying | 43911: Producer gas or water gas generators; acetylene gas generators and similar water process gas generators; disti[…] |  | stock_asset | stock_asset | 50 | 30 | 5 | 5 | -25 | -16.875 |  | 4.8333 | -50 | -30 | -1 | -1 | lifetime; loc; scale; minimum | NO_ECOINVENT_LIFETIME_FOUND |  | 20 | 40% | 0 | 20 | 0
modified | 8082 | 8082 | wastewater treatment facility construction, capacity 5E9l/year | wastewater treatment facility, capacity 5E9l/year | 4220:Construction of utility projects | 53253: Sewage and water treatment plants | waste management/wastewater treatment | stock_asset | stock_asset | 50 | 30 | 5 | 5 | -25 | -14.4 |  | 4.8 | -50 | -30 | -1 | -1.2 | lifetime; loc; scale; minimum; maximum | DIRECT_FROM_MATCH | rt) of 24'864 and an average annual sewage volume of 5.0 million m3/a. This is the average plant size in Switzerland. A lifetime of 30 years is assumed. [This dataset was already contained in the ecoinvent database version 2. It was not individually updated du | 20 | 40% | 0 | 20 | 0.2
modified | 7995 | 7995 | photovoltaic panel factory CdTe | photovoltaic panel factory CdTe | 4290:Construction of other civil engineering projects | 53269: Other constructions for manufacturing |  | stock_asset | stock_asset | 40 | 25 | 5 | 5 | -20 | -28.125 |  | 8.1667 | -40 | -50 | -1 | -1 | lifetime; loc; scale; minimum | DIRECT_FROM_MATCH | Capacity of 10'000 modules per year. Life time assumed to be 25 years. Materials and land use for a new production plant. Location: Different producers world wide Technology: Production p | 15 | 37.5% | 0 | 10 | 0
modified | 7982 | 7982 | precious metal refinery construction | precious metal refinery | 4100:Construction of buildings | 53269: Other constructions for manufacturing | metals/extraction | stock_asset | stock_asset | 40 | 25 | 5 | 5 | -20 | -28.125 |  | 13.1667 | -40 | -50 | -1 | -1 | lifetime; loc; scale; minimum | DIRECT_FROM_MATCH | ination furnace, 1 Smelting furnace, 1 Electrorefining cell. A building hall houses the equipment covering 5'000m2. The service life time assumed is 25 years, the yearly capacity of anode slime treatment is 243 t. [This dataset was already contained in the ecoinvent database v | 15 | 37.5% | 0 | 10 | 0
modified | 7551 | 7551 | lorry production, plugin diesel hybrid, 60 metric ton | truck | 2910:Manufacture of motor vehicles | 49113: Motor cars and other motor vehicles principally designed for the transport of persons (except public-transport[…] |  | stock_asset | stock_asset | 25 | 16 | 2 | 2 | -2.481 | -12 | 0.55 | 1.5 | 0 | -16 |  | -1 | lifetime; loc; scale; minimum; maximum | NO_ECOINVENT_LIFETIME_FOUND |  | 9 | 36% | 0 | 16
modified | 7550 | 7550 | lorry production, plugin diesel hybrid, 32 metric ton | truck | 2910:Manufacture of motor vehicles | 49113: Motor cars and other motor vehicles principally designed for the transport of persons (except public-transport[…] |  | stock_asset | stock_asset | 25 | 16 | 2 | 2 | -2.481 | -12 | 0.55 | 1.5 | 0 | -16 |  | -1 | lifetime; loc; scale; minimum; maximum | NO_ECOINVENT_LIFETIME_FOUND |  | 9 | 36% | 0 | 16
modified | 7549 | 7549 | lorry production, fuel cell electric, 60 metric ton | truck | 2910:Manufacture of motor vehicles | 49113: Motor cars and other motor vehicles principally designed for the transport of persons (except public-transport[…] |  | stock_asset | stock_asset | 25 | 16 | 2 | 2 | -2.481 | -12 | 0.55 | 1.5 | 0 | -16 |  | -1 | lifetime; loc; scale; minimum; maximum | NO_ECOINVENT_LIFETIME_FOUND |  | 9 | 36% | 0 | 16
modified | 7548 | 7548 | lorry production, diesel, 60 metric ton | truck | 2910:Manufacture of motor vehicles | 49113: Motor cars and other motor vehicles principally designed for the transport of persons (except public-transport[…] |  | stock_asset | stock_asset | 25 | 16 | 2 | 2 | -2.481 | -12 | 0.55 | 1.5 | 0 | -16 |  | -1 | lifetime; loc; scale; minimum; maximum | NO_ECOINVENT_LIFETIME_FOUND |  | 9 | 36% | 0 | 16
modified | 8086 | 8086 | building construction, multi-storey | building, multi-storey | 4100:Construction of buildings | 5312: Non-residential buildings | construction processes/buildings | stock_asset | stock_asset | 60 | 80 | 5 | 5 | -30 | -45 |  | 13.1667 | -60 | -80 | -1 | -1 | lifetime; loc; scale; minimum | DIRECT_FROM_MATCH | s, one built in 1927 and the other in 1972, makes this module a sort of average of existing multi-storey buildings. The life of the building is assumed to be 80 years. This module should not be used if its relative importance would be high in a certain environmental inventory. [This da | 20 | 33.33% | 0 | 20 | 0
modified | 7598 | 7598 | cable Trays TI EPR | cable Trays TI EPR | 4290:Construction of other civil engineering projects | 53262: Power plants |  | stock_asset | stock_asset | 30 | 40 | 5 | 5 | -15 | -20 |  | 1 | -30 | -40 | -1 | -1 | lifetime; loc; scale; minimum | NO_ECOINVENT_LIFETIME_FOUND |  | 10 | 33.33% | 0 | 10 | 0
modified | 7816 | 7816 | waste preparation facility construction | waste preparation facility | 4290:Construction of other civil engineering projects | 53290: Other civil engineering works |  | stock_asset | stock_asset | 30 | 40 | 5 | 5 | -15 | -20 |  | 6.5 | -30 | -40 | -1 | -1 | lifetime; loc; scale; minimum | NO_ECOINVENT_LIFETIME_FOUND |  | 10 | 33.33% | 0 | 10 | 0
modified | 7836 | 7836 | tanks, pumps, vessels NI EPR | tanks, pumps, vessels NI EPR | 4290:Construction of other civil engineering projects | 53262: Power plants |  | stock_asset | stock_asset | 30 | 40 | 5 | 5 | -15 | -22.8571 |  | 6.4762 | -30 | -40 | -1 | -1.1429 | lifetime; loc; scale; minimum; maximum | NO_ECOINVENT_LIFETIME_FOUND |  | 10 | 33.33% | 0 | 10 | 0.14286
modified | 7739 | 7739 | road construction | road | 4210:Construction of roads and railways | 53211: Highways (except elevated highways), streets and roads | transport systems/road | stock_asset | stock_asset | 30 | 40 | 5 | 5 | -15 | -18 |  | 6.5 | -30 | -40 | -1 | -1 | lifetime; loc; scale; minimum | DIRECT_FROM_MATCH | that different layers of a road are characterised by various life spans, the data is presented for 1 meter of road and 1 year. Different road types have been distinguished; namely motorway (Nationalstrassen) and three different classes (1st clas | 10 | 33.33% | 0 | 10 | 0
modified | 7817 | 7817 | wastewater treatment facility construction, lagoon, capacity 1.6E8l/year | wastewater treatment facility, capacity 1.6E8l/year | 4220:Construction of utility projects | 53253: Sewage and water treatment plants | waste management/wastewater treatment | stock_asset | stock_asset | 30 | 40 | 5 | 5 | -15 | -19.2 |  | 6.4 | -30 | -40 | -1 | -1.6 | lifetime; loc; scale; minimum; maximum | DIRECT_FROM_MATCH | waster facultative aereted lagoons treatment facility. Average flow rate for this class is 438 m3/d (1.6E8 l/yr) with a lifetime of 40 years. Lagoon treatment includes influent pumping station, ponds and UV disinfection. Dataset is extrapolated from a one la | 10 | 33.33% | 0 | 10 | 0.6
modified | 7590 | 7590 | anaerobic digestion plant construction, agriculture, with methane recovery | anaerobic digestion plant, agriculture, with methane recovery | 4290:Construction of other civil engineering projects | 53290: Other civil engineering works | biomass/fuels | stock_asset | stock_asset | 30 | 20 | 5 | 5 | -15 | -11.4286 |  | 5.6667 | -30 | -20 | -1 | -1 | lifetime; loc; scale; minimum | DIRECT_FROM_MATCH | nventory refers to a typical agricultural biogas plant with a dump of 90 m3, a fermenter with a capacity of 500m3 and a life time of 20 years. [This dataset was already contained in the ecoinvent database version 2. It was not individually updated during the tr | 10 | 33.33% | 0 | 10 | 0
modified | 7589 | 7589 | anaerobic digestion plant construction, agricultural | anaerobic digestion plant, agricultural | 4290:Construction of other civil engineering projects | 53290: Other civil engineering works | biomass/fuels | stock_asset | stock_asset | 30 | 20 | 5 | 5 | -15 | -11.4286 |  | 5.6667 | -30 | -20 | -1 | -1 | lifetime; loc; scale; minimum | DIRECT_FROM_MATCH | de, waste polyethylene/polypropylene product, waste wood, and waste polystyrene. Infrastructure is accounted for with a lifetime of 20 years. For stationary machines a lifetime of 10 years is assumed. The dump is 90 m3 and the fermenter (digestion facility) | 10 | 33.33% | 0 | 10 | 0
modified | 7680 | 7680 | furnace production, wood chips, with silo, 5000kW | furnace, wood chips, with silo, 5000kW | 2815:Manufacture of ovens, furnaces and furnace burners | 43420: Industrial or laboratory furnaces and ovens, except non-electric bakery ovens; other industrial or laboratory […] |  | stock_asset | stock_asset | 30 | 20 | 5 | 5 | -15 | -10 |  | 3.1667 | -30 | -20 | -1 | -1 | lifetime; loc; scale; minimum | DIRECT_FROM_MATCH | and the disposal of a wood chips burning furnace for district heating networks, with the woodchips storage silo, with a lifetime of 20 years. Included activities start: From reception of furnace components at the factory gate Included activities end: This ac | 10 | 33.33% | 0 | 10 | 0
modified | 7748 | 7748 | onshore natural gas field infrastructure production | onshore natural gas field infrastructure | 0620:Extraction of natural gas | 53262: Power plants | natural gas/production | stock_asset | stock_asset | 30 | 20 | 5 | 5 | -15 | -11.25 |  | 1 | -30 | -20 | -1 | -1 | lifetime; loc; scale; minimum | DIRECT_FROM_MATCH | This activity represents the construction of an onshore production field for extraction of natural gas. Lifetime 20 years. For onshore production, several hundred production sites (wells) are summarized to one production field. The inventory | 10 | 33.33% | 0 | 10 | 0
modified | 7729 | 7729 | onshore petroleum field infrastructure construction | onshore petroleum field infrastructure | 0910:Support activities for petroleum and natural gas extraction | 86211: Support services to oil and gas extraction | oil/production | stock_asset | stock_asset | 30 | 20 | 5 | 5 | -15 | -11.4286 |  | 3.1667 | -30 | -20 | -1 | -1 | lifetime; loc; scale; minimum | DIRECT_FROM_MATCH | tivity represents the construction of an onshore production field with 100 wells for extraction of crude petroleum oil. Lifetime 20 years. For onshore production, several hundred production sites (wells) are summarized to one production field. The inventory | 10 | 33.33% | 0 | 10 | 0
modified | 7674 | 7674 | exhaust air outlet production, steel/aluminium, 85x365 mm | exhaust air outlet, steel/aluminium, 85x365 mm | 2819:Manufacture of other general-purpose machinery | 43941: Parts of producer gas or water gas generators; parts of acetylene gas generators and similar water process gas[…] | ventilation/production of components | stock_asset | stock_asset | 30 | 20 | 5 | 5 | -15 | -10 |  | 3.1667 | -30 | -20 | -1 | -1 | lifetime; loc; scale; minimum | NO_ECOINVENT_LIFETIME_FOUND |  | 10 | 33.33% | 0 | 10 | 0
modified | 7675 | 7675 | exhaust air roof hood production, steel, DN 400 | exhaust air roof hood, steel, DN 400 | 2819:Manufacture of other general-purpose machinery | 43941: Parts of producer gas or water gas generators; parts of acetylene gas generators and similar water process gas[…] | ventilation/production of components | stock_asset | stock_asset | 30 | 20 | 5 | 5 | -15 | -10 |  | 3.1667 | -30 | -20 | -1 | -1 | lifetime; loc; scale; minimum | NO_ECOINVENT_LIFETIME_FOUND |  | 10 | 33.33% | 0 | 10 | 0
modified | 7825 | 7825 | steam generator primary EPR | steam generator primary EPR | 4290:Construction of other civil engineering projects | 53262: Power plants |  | stock_asset | stock_asset | 30 | 40 | 5 | 5 | -15 | -22.8571 |  | 6.4762 | -30 | -40 | -1 | -1.1429 | lifetime; loc; scale; minimum; maximum | NO_ECOINVENT_LIFETIME_FOUND |  | 10 | 33.33% | 0 | 10 | 0.14286
modified | 7621 | 7621 | gluing mill construction | gluing mill | 4290:Construction of other civil engineering projects | 34663: Herbicides, anti-sprouting products and plant-growth regulators |  | stock_asset | stock_asset | 30 | 40 | 5 | 5 | -15 | -20 |  | 6.5 | -30 | -40 | -1 | -1 | lifetime; loc; scale; minimum | NO_ECOINVENT_LIFETIME_FOUND |  | 10 | 33.33% | 0 | 10 | 0
modified | 7830 | 7830 | supply air inlet production, steel/SS, DN 75 | supply air inlet, steel/SS, DN 75 | 2819:Manufacture of other general-purpose machinery | 43941: Parts of producer gas or water gas generators; parts of acetylene gas generators and similar water process gas[…] | ventilation/production of components | stock_asset | stock_asset | 30 | 20 | 5 | 5 | -15 | -10 |  | 3.1667 | -30 | -20 | -1 | -1 | lifetime; loc; scale; minimum | NO_ECOINVENT_LIFETIME_FOUND |  | 10 | 33.33% | 0 | 10 | 0
modified | 7820 | 7820 | wind power plant construction, 2MW, offshore, fixed parts | wind power plant, 2MW, offshore, fixed parts | 4220:Construction of utility projects | 53262: Power plants |  | stock_asset | stock_asset | 30 | 20 | 5 | 5 | -15 | -11.4286 |  | 3.1667 | -30 | -20 | -1 | -1 | lifetime; loc; scale; minimum | DIRECT_FROM_MATCH | er plant. Included activities end: This activity ends with the fixed parts of a constructed wind power plant, having a lifetime of 20 years. The dataset includes apart the materials for fixed parts of a wind power plant also the construction efforts and the l | 10 | 33.33% | 0 | 10 | 0
modified | 7833 | 7833 | switchgear LV | switchgear LV | 0161:Support activities for crop production | 86119: Other support services to crop production |  | stock_asset | stock_asset | 30 | 20 | 5 | 5 | -15 | -10.6667 |  | 3.1111 | -30 | -20 | -1 | -1.3333 | lifetime; loc; scale; minimum; maximum | NO_ECOINVENT_LIFETIME_FOUND |  | 10 | 33.33% | 0 | 10 | 0.33333
modified | 7587 | 7587 | air separation facility construction | air separation facility | 4290:Construction of other civil engineering projects | 53269: Other constructions for manufacturing | chemicals/inorganics | stock_asset | stock_asset | 30 | 20 | 5 | 5 | -15 | -11.4286 |  | 5.6667 | -30 | -20 | -1 | -1 | lifetime; loc; scale; minimum | DIRECT_FROM_MATCH | lant refers to an estimated air separation plant with 80'000 t liquid products per year, and it accounts for an assumed life time of 20 years. [This dataset was already contained in the ecoinvent database version 2. It was not individually updated during the tr | 10 | 33.33% | 0 | 10 | 0
modified | 7620 | 7620 | geothermal power plant construction, undefined type | geothermal power plant, undefined type | 4220:Construction of utility projects | 53262: Power plants |  | stock_asset | stock_asset | 30 | 20 | 5 | 5 | -15 | -11.4286 |  | 3.1667 | -30 | -20 | -1 | -1 | lifetime; loc; scale; minimum | DIRECT_FROM_MATCH | nents of the plant are chromium steel pipes between the injection wells and the generation unit and for water supply. A lifetime of 20 years is assumed for the power plant. Source of the image: Geothermal Explorers Ltd. 2011. Project Deep Heat Mining Basel. ht | 10 | 33.33% | 0 | 10 | 0
modified | 7609 | 7609 | ethanol fermentation plant construction | ethanol fermentation plant | 4290:Construction of other civil engineering projects | 53269: Other constructions for manufacturing | biomass/fuels | stock_asset | stock_asset | 30 | 20 | 5 | 5 | -15 | -11.4286 |  | 1 | -30 | -20 | -1 | -1 | lifetime; loc; scale; minimum | DIRECT_FROM_MATCH | Ethanol plant with an annual capacity of 90 000 tons ethanol and a life time of 20 years . [This dataset was already contained in the ecoinvent database version 2. It was not individually updated during the t | 10 | 33.33% | 0 | 10 | 0
modified | 7750 | 7750 | outside air intake production, stainless steel, DN 370 | outside air intake, stainless steel, DN 370 | 2819:Manufacture of other general-purpose machinery | 43941: Parts of producer gas or water gas generators; parts of acetylene gas generators and similar water process gas[…] | ventilation/production of components | stock_asset | stock_asset | 30 | 20 | 5 | 5 | -15 | -10 |  | 1 | -30 | -20 | -1 | -1 | lifetime; loc; scale; minimum | NO_ECOINVENT_LIFETIME_FOUND |  | 10 | 33.33% | 0 | 10 | 0
modified | 7736 | 7736 | locomotive production | locomotive | 3020:Manufacture of railway locomotives and rolling stock | 4951: Rail locomotives and locomotive tenders | transport systems/train | stock_asset | stock_asset | 30 | 40 | 5 | 5 | -15 | -22.4 |  | 6.5 | -30 | -40 | -1 | -1 | lifetime; loc; scale; minimum | DIRECT_FROM_MATCH | The dataset represents the production of a locomotive used for rail transportation with a life span assumed to be 40 years. The disposal of the locomotive is included as well. Included activities start: Service starts with the material consu | 10 | 33.33% | 0 | 10 | 0
modified | 7619 | 7619 | geothermal power plant construction, Hot-Dry-Rock | geothermal power plant, Hot-Dry-Rock | 4220:Construction of utility projects | 53262: Power plants |  | stock_asset | stock_asset | 30 | 20 | 5 | 5 | -15 | -11.4286 |  | 3.1667 | -30 | -20 | -1 | -1 | lifetime; loc; scale; minimum | DIRECT_FROM_MATCH | nt are the underground chromium steel pipes between the injection wells and the generation unit and for water supply. A lifetime of 20 years is assumed for the power plant. Source of the image: Geothermal Explorers Ltd. 2011. Project Deep Heat Mining Basel. ht | 10 | 33.33% | 0 | 10 | 0
modified | 7605 | 7604 | distribution network construction, electricity, low voltage | distribution network, electricity, low voltage | 4220:Construction of utility projects | 53252: Local cables and related works | electricity/distribution | stock_asset | stock_asset | 30 | 40 | 5 | 5 | -15 | -22.5 |  | 1 | -30 | -40 | -1 | -1 | lifetime; loc; scale; minimum | DIRECT_FROM_MATCH | tzerland in 2010 (Itten et al.2010). Switching stations use SF6. The lifetime of the network is assumed to be 30 years (lifetime of most individual components assumed 40 years). Time period: This dataset is based on a study by Itten et. al (2014), which is based on a number of literature sourc | 10 | 33.33% | 0 | 10 | 0
modified | 7842 | 7842 | transformer production, 315kVA, 11kV2 | transformer, 315kVA, 11kV2 | 2011:Manufacture of basic chemicals | 34663: Herbicides, anti-sprouting products and plant-growth regulators |  | stock_asset | stock_asset | 30 | 40 | 5 | 5 | -15 | -24 |  | 6.5 | -30 | -40 | -1 | -1 | lifetime; loc; scale; minimum | NO_ECOINVENT_LIFETIME_FOUND |  | 10 | 33.33% | 0 | 10 | 0
modified | 7841 | 7841 | tram, electric | tram, electric | 0161:Support activities for crop production | 88744: Consumer electronics manufacturing services |  | stock_asset | stock_asset | 30 | 40 | 5 | 5 | -15 | -22.4 |  | 6.5 | -30 | -40 | -1 | -1 | lifetime; loc; scale; minimum | DIRECT_FROM_MATCH | f passengers: 38. Curb mass: 54000 kg. Lightweighting of glider: 0%. Emission standard: None. Service visits throughout lifetime: every year for 40 years. Range: 0 km. Battery capacity: 0 kWh. Battery mass: 0 kg. Battery replacement throughout lifetime: 0. Fuel tank capaci | 10 | 33.33% | 0 | 10 | 0
modified | 7839 | 7839 | train production, passenger, regional | train, passenger, regional | 3020:Manufacture of railway locomotives and rolling stock | 49520: Self-propelled railway or tramway coaches, vans and trucks (except maintenance or service vehicles) | transport systems/train | stock_asset | stock_asset | 30 | 40 | 5 | 5 | -15 | -22.4 |  | 6.5 | -30 | -40 | -1 | -1 | lifetime; loc; scale; minimum | DIRECT_FROM_MATCH | The dataset represents the production of a regional train in Switzerland with a total weight of 171t and a life span of 40 years. Included activities start: Service starts with the material consumption for the production of the regional train. In | 10 | 33.33% | 0 | 10 | 0
modified | 7812 | 7812 | procurement mechanical TI EPR | procurement mechanical TI EPR | 4290:Construction of other civil engineering projects | 53262: Power plants |  | stock_asset | stock_asset | 30 | 40 | 5 | 5 | -15 | -22.8571 |  | 6.4762 | -30 | -40 | -1 | -1.1429 | lifetime; loc; scale; minimum; maximum | NO_ECOINVENT_LIFETIME_FOUND |  | 10 | 33.33% | 0 | 10 | 0.14286
modified | 7732 | 7732 | industrial furnace production, coal, 1-10MW | industrial furnace, coal, 1-10MW | 2815:Manufacture of ovens, furnaces and furnace burners | 43420: Industrial or laboratory furnaces and ovens, except non-electric bakery ovens; other industrial or laboratory […] | hard coal/heating systems | stock_asset | stock_asset | 30 | 20 | 5 | 5 | -15 | -10 |  | 3.1667 | -30 | -20 | -1 | -1 | lifetime; loc; scale; minimum | DIRECT_FROM_MATCH | Lifetime is assumed to be 20 years. No assessment was performed on different types of furnaces. [This dataset was already contained in the ecoinvent datab | 10 | 33.33% | 0 | 10 | 0
modified | 7807 | 7807 | pipes, valves TI EPR | pipes, valves TI EPR | 4290:Construction of other civil engineering projects | 53262: Power plants |  | stock_asset | stock_asset | 30 | 40 | 5 | 5 | -15 | -22.8571 |  | 6.4762 | -30 | -40 | -1 | -1.1429 | lifetime; loc; scale; minimum; maximum | NO_ECOINVENT_LIFETIME_FOUND |  | 10 | 33.33% | 0 | 10 | 0.14286
modified | 7622 | 7622 | cladding production, crossbar-pole, aluminium | cladding, crossbar-pole, aluminium | 2511:Manufacture of structural metal products | 42190: Other structures (except prefabricated buildings) and parts of structures, of iron, steel or aluminium; plates[…] | building components/cladding | stock_asset | stock_asset | 30 | 40 | 5 | 5 | -15 | -22.5 |  | 6.5 | -30 | -40 | -1 | -1 | lifetime; loc; scale; minimum | NO_ECOINVENT_LIFETIME_FOUND |  | 10 | 33.33% | 0 | 10 | 0
modified | 7660 | 7660 | heat and power co-generation unit construction, 200kW electrical, components for heat only | heat and power co-generation unit, 200kW electrical, components for heat only | 4220:Construction of utility projects | 53262: Power plants | natural gas/cogeneration | stock_asset | stock_asset | 30 | 20 | 5 | 5 | -15 | -10 |  | 3.1667 | -30 | -20 | -1 | -1 | lifetime; loc; scale; minimum | NO_ECOINVENT_LIFETIME_FOUND |  | 10 | 33.33% | 0 | 10 | 0
modified | 7686 | 7686 | housing assembly for home storage system | housing for home storage system | 4220:Construction of utility projects | 8612: Animal husbandry services |  | stock_asset | stock_asset | 30 | 20 | 5 | 5 | -15 | -10 |  | 3.1667 | -30 | -20 | -1 | -1 | lifetime; loc; scale; minimum | NO_ECOINVENT_LIFETIME_FOUND |  | 10 | 33.33% | 0 | 10 | 0
modified | 7670 | 7670 | heat and power co-generation unit construction, 6400kW thermal, building | heat and power co-generation unit, 6400kW thermal, building | 4220:Construction of utility projects | 53262: Power plants | wood energy/cogeneration | stock_asset | stock_asset | 30 | 20 | 5 | 5 | -15 | -11.25 |  | 3.1667 | -30 | -20 | -1 | -1 | lifetime; loc; scale; minimum | DIRECT_FROM_MATCH | Assumed lifetime: 20 years. Operation time for heat production 2030 h/a, for electricity production 3500 h/a, calculated from reported annual prod | 10 | 33.33% | 0 | 10 | 0
modified | 7672 | 7672 | heat and power co-generation unit construction, 6400kW thermal, common components for heat+electricity | heat and power co-generation unit, 6400kW thermal, common components for heat+electricity | 4220:Construction of utility projects | 53262: Power plants | wood energy/cogeneration | stock_asset | stock_asset | 30 | 20 | 5 | 5 | -15 | -11.25 |  | 3.1667 | -30 | -20 | -1 | -1 | lifetime; loc; scale; minimum | DIRECT_FROM_MATCH | Assumed lifetime: 20 years. Operation time for heat production 2030 h/a, for electricity production 3500 h/a, calculated from reported annual prod | 10 | 33.33% | 0 | 10 | 0
modified | 7730 | 7730 | hydrogen production subsystem for thermochemical water splitting | hydrogen production subsystem | 2011:Manufacture of basic chemicals | 18000: Natural water |  | stock_asset | stock_asset | 30 | 20 | 5 | 5 | -15 | -11.4286 |  | 3.1667 | -30 | -20 | -1 | -1 | lifetime; loc; scale; minimum | NO_ECOINVENT_LIFETIME_FOUND |  | 10 | 33.33% | 0 | 10 | 0
modified | 7673 | 7673 | heat and power co-generation unit construction, 6400kW thermal, components for electricity only | heat and power co-generation unit, 6400kW thermal, components for electricity only | 4220:Construction of utility projects | 46113: Electric generating sets and rotary converters | wood energy/cogeneration | stock_asset | stock_asset | 30 | 20 | 5 | 5 | -15 | -11.25 |  | 3.1667 | -30 | -20 | -1 | -1 | lifetime; loc; scale; minimum | DIRECT_FROM_MATCH | Assumed lifetime: 20 years. Operation time for heat production 2030 h/a, for electricity production 3500 h/a, calculated from reported annual prod | 10 | 33.33% | 0 | 10 | 0
modified | 7733 | 7733 | industrial furnace production, natural gas | industrial furnace, natural gas | 2815:Manufacture of ovens, furnaces and furnace burners | 43420: Industrial or laboratory furnaces and ovens, except non-electric bakery ovens; other industrial or laboratory […] | natural gas/heating systems | stock_asset | stock_asset | 30 | 20 | 5 | 5 | -15 | -10 |  | 3.1667 | -30 | -20 | -1 | -1 | lifetime; loc; scale; minimum | NO_ECOINVENT_LIFETIME_FOUND |  | 10 | 33.33% | 0 | 10 | 0
modified | 7626 | 7626 | heat and power co-generation unit construction, 200kW electrical, common components for heat+electricity | heat and power co-generation unit, 200kW electrical, common components for heat+electricity | 4220:Construction of utility projects | 53262: Power plants | natural gas/cogeneration | stock_asset | stock_asset | 30 | 20 | 5 | 5 | -15 | -10 |  | 3.1667 | -30 | -20 | -1 | -1 | lifetime; loc; scale; minimum | NO_ECOINVENT_LIFETIME_FOUND |  | 10 | 33.33% | 0 | 10 | 0
modified | 7605 | 7605 | distribution network construction, electricity, low voltage | distribution network, electricity, low voltage | 4220:Construction of utility projects | 53252: Local cables and related works |  | stock_asset | stock_asset | 30 | 40 | 5 | 5 | -15 | -22.5 |  | 1 | -30 | -40 | -1 | -1 | lifetime; loc; scale; minimum | DIRECT_FROM_MATCH | tzerland in 2010 (Itten et al.2010). Switching stations use SF6. The lifetime of the network is assumed to be 30 years (lifetime of most individual components assumed 40 years). Time period: This dataset is based on a study by Itten et. al (2014), which is based on a number of literature sourc | 10 | 33.33% | 0 | 10 | 0
modified | 7684 | 7684 | heat distribution equipment production, hydronic radiant floor heating, 150m2 | heat distribution equipment, hydronic radiant floor heating, 150m2 | 2815:Manufacture of ovens, furnaces and furnace burners | 43941: Parts of producer gas or water gas generators; parts of acetylene gas generators and similar water process gas[…] | heat pumps/production of components | stock_asset | stock_asset | 30 | 20 | 5 | 5 | -15 | -10 |  | 3.1667 | -30 | -20 | -1 | -1 | lifetime; loc; scale; minimum | DIRECT_FROM_MATCH | e one family house. Included activities end: This activity ends with a floor heating system at low temperature with a life time of 20 years. This dataset includes recycling of the heat distribution system after demolition and the burning of plastic in an inci | 10 | 33.33% | 0 | 10 | 0
modified | 7754 | 7754 | thermal energy storage construction, for adiabatic compressed air energy storage | thermal energy storage, for adiabatic compressed air energy storage | 4220:Construction of utility projects | 54262: General construction services of power plants |  | stock_asset | stock_asset | 30 | 40 | 3 | 5 | -15 | -22.8571 | 5 | 1 | -30 | -40 | -1 | -1.1429 | lifetime; age distribution type; loc; scale; minimum; maximum | DIRECT_FROM_MATCH | equirements for storage, i.e. 19.2 GWh electrical which leads to a thermal mass of 4.8*E+07 kg thermal mineral oil. The lifetime is assumed to be 100 a. The material requirement for the thermal energy storage systems is based on an analysis for thermal energy storage for | 10 | 33.33% | 2 | 10 | 0.14286
modified | 7604 | 7605 | distribution network construction, electricity, low voltage | distribution network, electricity, low voltage | 4220:Construction of utility projects | 53252: Local cables and related works | electricity/distribution | stock_asset | stock_asset | 30 | 40 | 5 | 5 | -15 | -22.5 |  | 1 | -30 | -40 | -1 | -1 | lifetime; loc; scale; minimum | DIRECT_FROM_MATCH | tzerland in 2010 (Itten et al.2010). Switching stations use SF6. The lifetime of the network is assumed to be 30 years (lifetime of most individual components assumed 40 years). Time period: This dataset is based on a study by Itten et. al (2014), which is based on a number of literature sourc | 10 | 33.33% | 0 | 10 | 0
modified | 7604 | 7604 | distribution network construction, electricity, low voltage | distribution network, electricity, low voltage | 4220:Construction of utility projects | 53252: Local cables and related works | electricity/distribution | stock_asset | stock_asset | 30 | 40 | 5 | 5 | -15 | -22.5 |  | 1 | -30 | -40 | -1 | -1 | lifetime; loc; scale; minimum | DIRECT_FROM_MATCH | tzerland in 2010 (Itten et al.2010). Switching stations use SF6. The lifetime of the network is assumed to be 30 years (lifetime of most individual components assumed 40 years). Time period: This dataset is based on a study by Itten et. al (2014), which is based on a number of literature sourc | 10 | 33.33% | 0 | 10 | 0
modified | 6818 | 6818 | heat pump production, 30kW | heat pump, 30kW | 2815:Manufacture of ovens, furnaces and furnace burners | 43913: Refrigerating and freezing equipment and heat pumps, except household type equipment | heat pumps/production of components | stock_asset | stock_asset | 15 | 20 | 5 | 5 | -7.5 | -10 |  | 3.1667 | -15 | -20 | -1 | -1 | lifetime; loc; scale; minimum | NO_ECOINVENT_LIFETIME_FOUND |  | 5 | 33.33% | 0 | 5 | 0
modified | 6814 | 6814 | furnace production, pellet, 15kW | furnace, pellet, 15kW | 2815:Manufacture of ovens, furnaces and furnace burners | 43420: Industrial or laboratory furnaces and ovens, except non-electric bakery ovens; other industrial or laboratory […] |  | stock_asset | stock_asset | 15 | 20 | 5 | 5 | -7.5 | -10 |  | 3.1667 | -15 | -20 | -1 | -1 | lifetime; loc; scale; minimum | DIRECT_FROM_MATCH | Assumed lifetime: furnace 20 years; chimney 80 years; storage silo, automatic fuel supply, automatic control technique 20 years. Operation time 2100 h/a. | 5 | 33.33% | 0 | 5 | 0
modified | 6819 | 6819 | heat pump production, brine-water, 10kW | heat pump, brine-water, 10kW | 2815:Manufacture of ovens, furnaces and furnace burners | 43913: Refrigerating and freezing equipment and heat pumps, except household type equipment | heat pumps/production of components | stock_asset | stock_asset | 15 | 20 | 5 | 5 | -7.5 | -10 |  | 3.1667 | -15 | -20 | -1 | -1 | lifetime; loc; scale; minimum | DIRECT_FROM_MATCH | R134a) at the factory gate. Included activities end: This activity ends with a 10 kW brine-water heat pump unit with a lifetime of 20 years. The dataset includes emissions caused by refrigerating agent leakages during production process and the disposal of pl | 5 | 33.33% | 0 | 5 | 0
modified | 6820 | 6820 | heat pump production, for mini CHP plant | heat pump, for mini CHP plant | 2815:Manufacture of ovens, furnaces and furnace burners | 43913: Refrigerating and freezing equipment and heat pumps, except household type equipment | natural gas/cogeneration | stock_asset | stock_asset | 15 | 20 | 5 | 5 | -7.5 | -10 |  | 3.1667 | -15 | -20 | -1 | -1 | lifetime; loc; scale; minimum | NO_ECOINVENT_LIFETIME_FOUND |  | 5 | 33.33% | 0 | 5 | 0
modified | 6821 | 6821 | heat pump production, heat and power co-generation unit, 160kW electrical | heat pump, heat and power co-generation unit, 160kW electrical | 2815:Manufacture of ovens, furnaces and furnace burners | 43913: Refrigerating and freezing equipment and heat pumps, except household type equipment | natural gas/cogeneration | stock_asset | stock_asset | 15 | 20 | 5 | 5 | -7.5 | -10 |  | 3.1667 | -15 | -20 | -1 | -1 | lifetime; loc; scale; minimum | NO_ECOINVENT_LIFETIME_FOUND |  | 5 | 33.33% | 0 | 5 | 0
modified | 6795 | 6795 | cable yarder production, truck-mounted | mobile cable yarder, truck-mounted, incl. processor | 2821:Manufacture of agricultural and forestry machinery | 44198: Other agricultural machinery n.e.c. |  | stock_asset | stock_asset | 15 | 20 | 5 | 5 | -7.5 | -12 |  | 3.1667 | -15 | -20 | -1 | -1 | lifetime; loc; scale; minimum | NO_ECOINVENT_LIFETIME_FOUND |  | 5 | 33.33% | 0 | 5 | 0
modified | 6796 | 6796 | cable yarder with sled winch production | cable yarder with sled winch | 2821:Manufacture of agricultural and forestry machinery | 44198: Other agricultural machinery n.e.c. |  | stock_asset | stock_asset | 15 | 20 | 5 | 5 | -7.5 | -10 |  | 3.1667 | -15 | -20 | -1 | -1 | lifetime; loc; scale; minimum | NO_ECOINVENT_LIFETIME_FOUND |  | 5 | 33.33% | 0 | 5 | 0
modified | 6793 | 6793 | cable yarder production, trailer-mounted | mobile cable yarder, trailer-mounted | 2821:Manufacture of agricultural and forestry machinery | 44198: Other agricultural machinery n.e.c. |  | stock_asset | stock_asset | 15 | 20 | 5 | 5 | -7.5 | -10 |  | 3.1667 | -15 | -20 | -1 | -1 | lifetime; loc; scale; minimum | NO_ECOINVENT_LIFETIME_FOUND |  | 5 | 33.33% | 0 | 5 | 0
modified | 6802 | 6802 | current collector housing production, for RFB | current collector housing | 2011:Manufacture of basic chemicals | 43430: Parts for the goods of subclasses 43410 and 43420; parts of non-electric bakery ovens |  | stock_asset | stock_asset | 15 | 20 | 5 | 5 | -7.5 | -10 |  | 3.1667 | -15 | -20 | -1 | -1 | lifetime; loc; scale; minimum | NO_ECOINVENT_LIFETIME_FOUND |  | 5 | 33.33% | 0 | 5 | 0
modified | 6787 | 6787 | blower and heat exchange unit production, decentralized, 180-250 m3/h | blower and heat exchange unit, decentralized, 180-250 m3/h | 2819:Manufacture of other general-purpose machinery | 43911: Producer gas or water gas generators; acetylene gas generators and similar water process gas generators; disti[…] | ventilation/production of components | stock_asset | stock_asset | 15 | 20 | 5 | 5 | -7.5 | -10 |  | 3.1667 | -15 | -20 | -1 | -1 | lifetime; loc; scale; minimum | NO_ECOINVENT_LIFETIME_FOUND |  | 5 | 33.33% | 0 | 5 | 0
modified | 6786 | 6786 | blower and heat exchange unit production, central, 600-1200 m3/h | blower and heat exchange unit, central, 600-1200 m3/h | 2819:Manufacture of other general-purpose machinery | 43911: Producer gas or water gas generators; acetylene gas generators and similar water process gas generators; disti[…] | ventilation/production of components | stock_asset | stock_asset | 15 | 20 | 5 | 5 | -7.5 | -10 |  | 3.1667 | -15 | -20 | -1 | -1 | lifetime; loc; scale; minimum | NO_ECOINVENT_LIFETIME_FOUND |  | 5 | 33.33% | 0 | 5 | 0
modified | 6792 | 6792 | blower and heat exchange unit production, Twl-700 | blower and heat exchange unit, Twl-700 | 2819:Manufacture of other general-purpose machinery | 43911: Producer gas or water gas generators; acetylene gas generators and similar water process gas generators; disti[…] | ventilation/production of components | stock_asset | stock_asset | 15 | 20 | 5 | 5 | -7.5 | -10 |  | 3.1667 | -15 | -20 | -1 | -1 | lifetime; loc; scale; minimum | NO_ECOINVENT_LIFETIME_FOUND |  | 5 | 33.33% | 0 | 5 | 0
modified | 6791 | 6791 | blower and heat exchange unit production, Storkair G 90 | blower and heat exchange unit, Storkair G 90 | 2819:Manufacture of other general-purpose machinery | 43911: Producer gas or water gas generators; acetylene gas generators and similar water process gas generators; disti[…] | ventilation/production of components | stock_asset | stock_asset | 15 | 20 | 5 | 5 | -7.5 | -10 |  | 3.1667 | -15 | -20 | -1 | -1 | lifetime; loc; scale; minimum | NO_ECOINVENT_LIFETIME_FOUND |  | 5 | 33.33% | 0 | 5 | 0
modified | 6790 | 6790 | blower and heat exchange unit production, KWLC 1200 | blower and heat exchange unit, KWLC 1200 | 2819:Manufacture of other general-purpose machinery | 43911: Producer gas or water gas generators; acetylene gas generators and similar water process gas generators; disti[…] | ventilation/production of components | stock_asset | stock_asset | 15 | 20 | 5 | 5 | -7.5 | -10 |  | 3.1667 | -15 | -20 | -1 | -1 | lifetime; loc; scale; minimum | NO_ECOINVENT_LIFETIME_FOUND |  | 5 | 33.33% | 0 | 5 | 0
modified | 6789 | 6789 | blower and heat exchange unit production, KWL 250 | blower and heat exchange unit, KWL 250 | 2819:Manufacture of other general-purpose machinery | 43911: Producer gas or water gas generators; acetylene gas generators and similar water process gas generators; disti[…] | ventilation/production of components | stock_asset | stock_asset | 15 | 20 | 5 | 5 | -7.5 | -10 |  | 3.1667 | -15 | -20 | -1 | -1 | lifetime; loc; scale; minimum | NO_ECOINVENT_LIFETIME_FOUND |  | 5 | 33.33% | 0 | 5 | 0
modified | 6788 | 6788 | blower and heat exchange unit production, GE 250 RH | blower and heat exchange unit, GE 250 RH | 2819:Manufacture of other general-purpose machinery | 43911: Producer gas or water gas generators; acetylene gas generators and similar water process gas generators; disti[…] | ventilation/production of components | stock_asset | stock_asset | 15 | 20 | 5 | 5 | -7.5 | -10 |  | 3.1667 | -15 | -20 | -1 | -1 | lifetime; loc; scale; minimum | NO_ECOINVENT_LIFETIME_FOUND |  | 5 | 33.33% | 0 | 5 | 0
modified | 6785 | 6785 | blower and heat exchange unit production, Avent E 97 | blower and heat exchange unit, Avent E 97 | 2819:Manufacture of other general-purpose machinery | 43911: Producer gas or water gas generators; acetylene gas generators and similar water process gas generators; disti[…] | ventilation/production of components | stock_asset | stock_asset | 15 | 20 | 5 | 5 | -7.5 | -10 |  | 3.1667 | -15 | -20 | -1 | -1 | lifetime; loc; scale; minimum | NO_ECOINVENT_LIFETIME_FOUND |  | 5 | 33.33% | 0 | 5 | 0
modified | 6801 | 6801 | copper current collector production, for RFB | copper current collector, for RFB | 2011:Manufacture of basic chemicals | 43430: Parts for the goods of subclasses 43410 and 43420; parts of non-electric bakery ovens |  | stock_asset | stock_asset | 15 | 20 | 5 | 5 | -7.5 | -10 |  | 3.1667 | -15 | -20 | -1 | -1 | lifetime; loc; scale; minimum | NO_ECOINVENT_LIFETIME_FOUND |  | 5 | 33.33% | 0 | 5 | 0
modified | 6822 | 6822 | high pressure hydrogen storage tank | high pressure hydrogen storage tank | 2512:Manufacture of tanks, reservoirs and containers of metal | 42210: Reservoirs, tanks, vats and similar containers (other than for compressed or liquefied gas), of iron, steel or[…] |  | stock_asset | stock_asset | 15 | 20 | 5 | 5 | -7.5 | -10 |  | 3.1667 | -15 | -20 | -1 | -1 | lifetime; loc; scale; minimum | DIRECT_FROM_MATCH | LCI for a high pressure storage tank per 1 kg hydrogen (Boureima et al., 2011; Das, 2011). Assumed lifetime of 20 years. high pressure hydrogen storage tank high pressure hydrogen storage tank | 5 | 33.33% | 0 | 5 | 0
modified | 6803 | 6803 | current collector production, for VRFB system | current collector, for VRFB system | 2710:Manufacture of electric motors, generators, transformers and electricity di | 43430: Parts for the goods of subclasses 43410 and 43420; parts of non-electric bakery ovens |  | stock_asset | stock_asset | 15 | 20 | 5 | 5 | -7.5 | -10 |  | 3.1667 | -15 | -20 | -1 | -1 | lifetime; loc; scale; minimum | NO_ECOINVENT_LIFETIME_FOUND |  | 5 | 33.33% | 0 | 5 | 0
modified | 6799 | 6799 | chipper production, stationary, electric | chipper, stationary, electric | 2821:Manufacture of agricultural and forestry machinery | 44198: Other agricultural machinery n.e.c. | wooden materials/extraction | stock_asset | stock_asset | 15 | 20 | 5 | 5 | -7.5 | -10 |  | 3.1667 | -15 | -20 | -1 | -1 | lifetime; loc; scale; minimum | NO_ECOINVENT_LIFETIME_FOUND |  | 5 | 33.33% | 0 | 5 | 0
modified | 7366 | 7366 | tractor production, 4-wheel, agricultural | tractor, 4-wheel, agricultural | 2821:Manufacture of agricultural and forestry machinery | 4414: Agricultural tractors | agricultural means of production/machinery | stock_asset | stock_asset | 15 | 20 | 5 | 5 | -7.5 | -10 |  | 3.1667 | -15 | -20 | -1 | -1 | lifetime; loc; scale; minimum | NO_ECOINVENT_LIFETIME_FOUND |  | 5 | 33.33% | 0 | 5 | 0
modified | 6797 | 6797 | floating collar net cage for aquaculture 25 m construction and maintenance | floating collar cage | 032:Aquaculture | 3845: Fishing rods and other line fishing tackle; fish landing nets, butterfly nets and similar nets; decoy "birds" a[…] |  | stock_asset | stock_asset | 15 | 10 | 5 | 5 | -7.5 | -5 |  | 1.5 | -15 | -10 | -1 | -1 | lifetime; loc; scale; minimum | DIRECT_FROM_MATCH | Project. Confirmed by observations at large cage culture systems in Kariba lake, Zambia (project DGDEVCO/VCA4D, 2017). Lifetime: 10 years (structure) and 2 years (nets) floating collar net cage for aquaculture 25 m construction and maintenance floating coll | 5 | 33.33% | 0 | 5 | 0
modified | 6824 | 6824 | HVAC ventilator | HVAC ventilator | 0161:Support activities for crop production | 86119: Other support services to crop production |  | stock_asset | stock_asset | 15 | 20 | 5 | 5 | -7.5 | -10 |  | 3.1667 | -15 | -20 | -1 | -1 | lifetime; loc; scale; minimum | NO_ECOINVENT_LIFETIME_FOUND |  | 5 | 33.33% | 0 | 5 | 0
modified | 2599 | 2599 | lorry production, diesel, 3.5 metric ton | truck | 2910:Manufacture of motor vehicles | 49113: Motor cars and other motor vehicles principally designed for the transport of persons (except public-transport[…] |  | stock_asset | stock_asset | 12 | 16 | 2 | 2 | -2.481 | -12 | 0.55 | 1.5 | 0 | -16 |  | -1 | lifetime; loc; scale; minimum; maximum | NO_ECOINVENT_LIFETIME_FOUND |  | 4 | 33.33% | 0 | 16
modified | 2608 | 2608 | lorry production, fuel cell electric, 3.5 metric ton | truck | 2910:Manufacture of motor vehicles | 49113: Motor cars and other motor vehicles principally designed for the transport of persons (except public-transport[…] |  | stock_asset | stock_asset | 12 | 16 | 2 | 2 | -2.481 | -12 | 0.55 | 1.5 | 0 | -16 |  | -1 | lifetime; loc; scale; minimum; maximum | NO_ECOINVENT_LIFETIME_FOUND |  | 4 | 33.33% | 0 | 16
modified | 2582 | 2582 | lorry production, diesel hybrid, 7.5 metric ton | truck | 2910:Manufacture of motor vehicles | 49113: Motor cars and other motor vehicles principally designed for the transport of persons (except public-transport[…] |  | stock_asset | stock_asset | 12 | 16 | 2 | 2 | -2.481 | -12 | 0.55 | 1.5 | 0 | -16 |  | -1 | lifetime; loc; scale; minimum; maximum | NO_ECOINVENT_LIFETIME_FOUND |  | 4 | 33.33% | 0 | 16
modified | 7095 | 7095 | lorry production, battery electric, 3.5 metric ton | truck | 2910:Manufacture of motor vehicles | 49113: Motor cars and other motor vehicles principally designed for the transport of persons (except public-transport[…] |  | stock_asset | stock_asset | 12 | 8 | 2 | 2 | -2.481 | -6 | 0.55 | 1.5 | 0 | -9 |  | -1 | lifetime; loc; scale; minimum; maximum | NO_ECOINVENT_LIFETIME_FOUND |  | 4 | 33.33% | 0 | 9
modified | 1750 | 1750 | lorry production, diesel hybrid, 3.5 metric ton | truck | 2910:Manufacture of motor vehicles | 49113: Motor cars and other motor vehicles principally designed for the transport of persons (except public-transport[…] |  | stock_asset | stock_asset | 12 | 16 | 2 | 2 | -2.481 | -12 | 0.55 | 1.5 | 0 | -16 |  | -1 | lifetime; loc; scale; minimum; maximum | NO_ECOINVENT_LIFETIME_FOUND |  | 4 | 33.33% | 0 | 16
modified | 2084 | 2084 | lorry production, diesel hybrid, 60 metric ton | truck | 2910:Manufacture of motor vehicles | 49113: Motor cars and other motor vehicles principally designed for the transport of persons (except public-transport[…] |  | stock_asset | stock_asset | 12 | 16 | 2 | 2 | -2.481 | -12 | 0.55 | 1.5 | 0 | -16 |  | -1 | lifetime; loc; scale; minimum; maximum | NO_ECOINVENT_LIFETIME_FOUND |  | 4 | 33.33% | 0 | 16
modified | 8048 | 8048 | lignite power plant construction | lignite power plant | 4220:Construction of utility projects | 53262: Power plants | lignite/power plants | stock_asset | stock_asset | 50 | 35 | 5 | 5 | -25 | -20 |  | 5.6667 | -50 | -35 | -1 | -1 | lifetime; loc; scale; minimum | NO_ECOINVENT_LIFETIME_FOUND |  | 15 | 30% | 0 | 15 | 0
modified | 8034 | 8034 | building construction, upmarket hotel | building, upmarket hotel | 4100:Construction of buildings | 53129: Other non-residential buildings |  | stock_asset | stock_asset | 50 | 35 | 5 | 5 | -25 | -19.6875 |  | 5.6667 | -50 | -35 | -1 | -1 | lifetime; loc; scale; minimum | DIRECT_FROM_MATCH | d only through the consideration of the lifetime of the different exchanges. For example, windows are assumed to have a lifetime of 35 years, therefore the exchange amount is multiplied by 75years / 35 years=2.14. Hotel building foundation is included in the f | 15 | 30% | 0 | 15 | 0
modified | 8081 | 8081 | uranium mill construction | uranium mill | 4100:Construction of buildings | 53269: Other constructions for manufacturing | nuclear power/production | stock_asset | stock_asset | 50 | 35 | 5 | 5 | -25 | -19.6875 |  | 5.6667 | -50 | -35 | -1 | -1 | lifetime; loc; scale; minimum | DIRECT_FROM_MATCH | ea 100 m * 200 m. The model mill is assumed to produce 490 tonnes of natural uranium in yellowcake U3O8 per year over a lifetime of 15 years. All necessary electricity is assumed to be produced on site by diesel generators. [This dataset was already contained | 15 | 30% | 0 | 15 | 0
modified | 7016 | 7016 | electricity supply, from stationary 14.4 kWh LFP battery | electricity, high voltage | 3510:Electric power generation, transmission and distribution | 17100: Electrical energy |  | stock_asset | throughput_process | 10 | 13 | 5 |  | -5 |  |  |  | -10 |  | -1 |  | temporal_tag; lifetime; age distribution type; loc; minimum; maximum | DIRECT_FROM_MATCH | stem has a stand-by consumption of 22 W over 6000 hours per year. Assumes lifetime of 2500 charge-discharge cycles over 13 years, and a maximum depth of discharge of 80%. In total, the system delivers 2500 [cycles] x 80% x 19.5 [Wh] = 39000 kWh. el | 3 | 30%
modified | 7860 | 7860 | wafer factory construction | wafer factory | 4290:Construction of other civil engineering projects | 53269: Other constructions for manufacturing | photovoltaic/production of components | stock_asset | stock_asset | 35 | 25 | 5 | 5 | -17.5 | -10.8333 |  | 4.8333 | -35 | -25 | -1 | -1 | lifetime; loc; scale; minimum | DIRECT_FROM_MATCH | Plants of Wacker, DE in Wasserburg and Freiberg. Capacity of 1 million wafers per year. Life time assumed to be 25 years. [This dataset was already contained in the ecoinvent database version 2. It was not individually updated during the tr | 10 | 28.57% | 0 | 10 | 0
modified | 7850 | 7850 | hydrothermal treatment facility construction | hydrothermal treatment facility | 4290:Construction of other civil engineering projects | 53269: Other constructions for manufacturing |  | stock_asset | stock_asset | 35 | 25 | 5 | 5 | -17.5 | -12 |  | 4 | -35 | -25 | -1 | -1 | lifetime; loc; scale; minimum | DIRECT_FROM_MATCH | vity represents the construction and demolition of a hydrothermal treatment facility, treating mixed waste plastic. The lifetime of the facility is assumed to be 25 years. It has an annual capacity of 25350000 kg and a total surface of 11300 m2 Included activities start: The activity star | 10 | 28.57% | 0 | 10 | 0
modified | 7856 | 7856 | photovoltaic cell factory construction | photovoltaic cell factory | 4290:Construction of other civil engineering projects | 53269: Other constructions for manufacturing | photovoltaic/production of components | stock_asset | stock_asset | 35 | 25 | 5 | 5 | -17.5 | -10.8333 |  | 4.8333 | -35 | -25 | -1 | -1 | lifetime; loc; scale; minimum | DIRECT_FROM_MATCH | New plant of Shell Solar in Gelsenkirchen. Capacity of 10 million solar cells per year. Life time assumed to be 25 years. [This dataset was already contained in the ecoinvent database version 2. It was not individually updated during the tr | 10 | 28.57% | 0 | 10 | 0
modified | 7858 | 7858 | photovoltaic cell factory | photovoltaic cell factory | 4290:Construction of other civil engineering projects | 53269: Other constructions for manufacturing |  | stock_asset | stock_asset | 35 | 25 | 5 | 5 | -17.5 | -10.8333 |  | 4.8333 | -35 | -25 | -1 | -1 | lifetime; loc; scale; minimum | DIRECT_FROM_MATCH | New plant of Shell Solar in Gelsenkirchen. Capacity of 10 million solar cells per year. Life time assumed to be 25 years. Materials and land use for a new production plant. Location: Gelsenkirchen, DE. Technology: New plant on old industr | 10 | 28.57% | 0 | 10 | 0
modified | 7857 | 7857 | photovoltaic panel factory construction | photovoltaic panel factory | 4290:Construction of other civil engineering projects | 53269: Other constructions for manufacturing | photovoltaic/production of components | stock_asset | stock_asset | 35 | 25 | 5 | 5 | -17.5 | -10.8333 |  | 4.8333 | -35 | -25 | -1 | -1 | lifetime; loc; scale; minimum | DIRECT_FROM_MATCH | Capacity of 10'000 modules per year. Life time assumed to be 25 years. [This dataset was already contained in the ecoinvent database version 2. It was not individually updated during the tr | 10 | 28.57% | 0 | 10 | 0
modified | 7146 | 7146 | passenger bus, battery electric - opportunity charging, LTO battery, 13m double deck urban bus | passenger bus | 2910:Manufacture of motor vehicles | 49112: Public-transport type passenger motor vehicles |  | stock_asset | stock_asset | 18 | 13 | 2 | 2 | -2.374 | -10.8333 | 0.55 | 1.5 | 0 | -13.8333 |  | -1 | lifetime; loc; scale; minimum; maximum | NO_ECOINVENT_LIFETIME_FOUND |  | 5 | 27.78% | 0 | 13.8333
modified | 7375 | 7375 | Passenger bus, compressed gas, 13m double deck coach bus, EURO-V | Passenger bus, EURO-V | 2910:Manufacture of motor vehicles | 49112: Public-transport type passenger motor vehicles |  | stock_asset | stock_asset | 18 | 13 | 2 | 2 | -2.374 | -10.8333 | 0.55 | 1.5 | 0 | -13.8333 |  | -1 | lifetime; loc; scale; minimum; maximum | NO_ECOINVENT_LIFETIME_FOUND |  | 5 | 27.78% | 0 | 13.8333
modified | 7378 | 7378 | Passenger bus, diesel, 13m single deck coach bus, EURO-IV | Passenger bus, EURO-IV | 2910:Manufacture of motor vehicles | 49112: Public-transport type passenger motor vehicles |  | stock_asset | stock_asset | 18 | 13 | 2 | 2 | -2.374 | -10.8333 | 0.55 | 1.5 | 0 | -13.8333 |  | -1 | lifetime; loc; scale; minimum; maximum | NO_ECOINVENT_LIFETIME_FOUND |  | 5 | 27.78% | 0 | 13.8333
modified | 7377 | 7377 | Passenger bus, diesel, 13m double deck urban bus, EURO-VI | Passenger bus, EURO-VI | 2910:Manufacture of motor vehicles | 49112: Public-transport type passenger motor vehicles |  | stock_asset | stock_asset | 18 | 13 | 2 | 2 | -2.374 | -10.8333 | 0.55 | 1.5 | 0 | -13.8333 |  | -1 | lifetime; loc; scale; minimum; maximum | NO_ECOINVENT_LIFETIME_FOUND |  | 5 | 27.78% | 0 | 13.8333
modified | 7376 | 7376 | Passenger bus, diesel, 13m double deck urban bus, EURO-IV | Passenger bus, EURO-IV | 2910:Manufacture of motor vehicles | 49112: Public-transport type passenger motor vehicles |  | stock_asset | stock_asset | 18 | 13 | 2 | 2 | -2.374 | -10.8333 | 0.55 | 1.5 | 0 | -13.8333 |  | -1 | lifetime; loc; scale; minimum; maximum | NO_ECOINVENT_LIFETIME_FOUND |  | 5 | 27.78% | 0 | 13.8333
modified | 7374 | 7374 | Passenger bus, compressed gas, 13m double deck coach bus, EURO-IV | Passenger bus, EURO-IV | 2910:Manufacture of motor vehicles | 49112: Public-transport type passenger motor vehicles |  | stock_asset | stock_asset | 18 | 13 | 2 | 2 | -2.374 | -10.8333 | 0.55 | 1.5 | 0 | -13.8333 |  | -1 | lifetime; loc; scale; minimum; maximum | NO_ECOINVENT_LIFETIME_FOUND |  | 5 | 27.78% | 0 | 13.8333
modified | 7492 | 7492 | lorry production, compressed gas, 32 metric ton | truck | 2910:Manufacture of motor vehicles | 49113: Motor cars and other motor vehicles principally designed for the transport of persons (except public-transport[…] |  | stock_asset | stock_asset | 22 | 16 | 2 | 2 | -2.481 | -12 | 0.55 | 1.5 | 0 | -16 |  | -1 | lifetime; loc; scale; minimum; maximum | NO_ECOINVENT_LIFETIME_FOUND |  | 6 | 27.27% | 0 | 16
modified | 7494 | 7494 | lorry production, fuel cell electric, 32 metric ton | truck | 2910:Manufacture of motor vehicles | 49113: Motor cars and other motor vehicles principally designed for the transport of persons (except public-transport[…] |  | stock_asset | stock_asset | 22 | 16 | 2 | 2 | -2.481 | -12 | 0.55 | 1.5 | 0 | -15 |  | 0 | lifetime; loc; scale; minimum; maximum | NO_ECOINVENT_LIFETIME_FOUND |  | 6 | 27.27% | 0 | 15
modified | 8139 | 8139 | hydropower plant construction, reservoir | hydropower plant, reservoir | 4220:Construction of utility projects | 53262: Power plants | hydro power/production of components | stock_asset | stock_asset | 80 | 100 | 5 | 5 | -40 | -50 |  | 16.4583 | -80 | -100 | -1 | -1.25 | lifetime; loc; scale; minimum; maximum | DIRECT_FROM_MATCH | dams built between 1930 and 2014, therefore they might not be representative of an individual type of hydropower plant. Lifetime is assumed to be 100 years for the plant and 50 for most of the equipments included (turbine-generator, valves, cranes, etc.) [This dataset was al | 20 | 25% | 0 | 20 | 0.25
modified | 8139 | 8140 | hydropower plant construction, reservoir | hydropower plant, reservoir | 4220:Construction of utility projects | 53262: Power plants | hydro power/production of components | stock_asset | stock_asset | 80 | 100 | 5 | 5 | -40 | -50 |  | 16.4583 | -80 | -100 | -1 | -1.25 | lifetime; loc; scale; minimum; maximum | DIRECT_FROM_MATCH | dams built between 1930 and 2014, therefore they might not be representative of an individual type of hydropower plant. Lifetime is assumed to be 100 years for the plant and 50 for most of the equipments included (turbine-generator, valves, cranes, etc.) [This dataset was al | 20 | 25% | 0 | 20 | 0.25
modified | 8140 | 8139 | hydropower plant construction, reservoir | hydropower plant, reservoir | 4220:Construction of utility projects | 53262: Power plants | hydro power/production of components | stock_asset | stock_asset | 80 | 100 | 5 | 5 | -40 | -50 |  | 16.4583 | -80 | -100 | -1 | -1.25 | lifetime; loc; scale; minimum; maximum | DIRECT_FROM_MATCH | dams built between 1930 and 2014, therefore they might not be representative of an individual type of hydropower plant. Lifetime is assumed to be 100 years for the plant and 50 for most of the equipments included (turbine-generator, valves, cranes, etc.) [This dataset was al | 20 | 25% | 0 | 20 | 0.25
modified | 8140 | 8140 | hydropower plant construction, reservoir | hydropower plant, reservoir | 4220:Construction of utility projects | 53262: Power plants |  | stock_asset | stock_asset | 80 | 100 | 5 | 5 | -40 | -50 |  | 16.4583 | -80 | -100 | -1 | -1.25 | lifetime; loc; scale; minimum; maximum | DIRECT_FROM_MATCH | dams built between 1930 and 2014, therefore they might not be representative of an individual type of hydropower plant. Lifetime is assumed to be 100 years for the plant and 50 for most of the equipments included (turbine-generator, valves, cranes, etc.) [This dataset was al | 20 | 25% | 0 | 20 | 0.25
modified | 8896 | 8896 | sewer grid construction, 5E9l/year, 110 km | sewer grid, 5E9l/year, 110 km | 4220:Construction of utility projects | 53253: Sewage and water treatment plants | waste management/wastewater treatment | stock_asset | stock_asset | 80 | 100 | 5 | 5 | -40 | -60 |  | 16.6667 | -80 | -100 | -1 | -2 | lifetime; loc; scale; minimum; maximum | DIRECT_FROM_MATCH | valent PCE (Einwohnergleichwert) of 24'864. Average length 109.4 km. This is the average plant size in Switzerland. The lifetime is 100 years including a renovation after 70 years. [This dataset was already contained in the ecoinvent database version 2. It was | 20 | 25% | 0 | 20 | 1
modified | 8088 | 8088 | nuclear fuel factory construction | nuclear fuel factory | 4100:Construction of buildings | 53121: Industrial buildings | nuclear power/production | stock_asset | stock_asset | 60 | 75 | 5 | 5 | -30 | -42.1875 |  | 12.3333 | -60 | -75 | -1 | -1 | lifetime; loc; scale; minimum | NO_ECOINVENT_LIFETIME_FOUND |  | 15 | 25% | 0 | 15 | 0
modified | 7880 | 7880 | anode factory construction | anode factory | 4100:Construction of buildings | 53269: Other constructions for manufacturing | metals/extraction | stock_asset | stock_asset | 40 | 50 | 5 | 5 | -20 | -28.125 |  | 4 | -40 | -50 | -1 | -1 | lifetime; loc; scale; minimum | DIRECT_FROM_MATCH | Medium sized plant. Output: 80'000 t/a, life time: 50 years. Assumption is based on data for casting plant. [This dataset was already contained in the ecoinvent database version 2 | 10 | 25% | 0 | 10 | 0
modified | 8011 | 8011 | wastewater treatment facility construction, capacity 1.6E8l/year | wastewater treatment facility, capacity 1.6E8l/year | 4220:Construction of utility projects | 53253: Sewage and water treatment plants | waste management/wastewater treatment | stock_asset | stock_asset | 40 | 30 | 5 | 5 | -20 | -14.4 |  | 4.8333 | -40 | -30 | -1 | -1 | lifetime; loc; scale; minimum | DIRECT_FROM_MATCH | n average per-captia equivalent PCE (Einwohnergleichwert) of 806 and an average annual sewage volume of 163'000 m3/a. A lifetime of 30 years is assumed. [This dataset was already contained in the ecoinvent database version 2. It was not individually updated du | 10 | 25% | 0 | 10 | 0
modified | 7988 | 7988 | solar collector factory construction | solar collector factory | 4100:Construction of buildings | 53269: Other constructions for manufacturing | solar collector systems/production of components | stock_asset | stock_asset | 40 | 50 | 5 | 5 | -20 | -28.125 |  | 8.1667 | -40 | -50 | -1 | -1 | lifetime; loc; scale; minimum | DIRECT_FROM_MATCH | Factory with an annual production of 100'000m2 and a life time of 50 years. [This dataset was already contained in the ecoinvent database version 2. It was not individually updated during the tr | 10 | 25% | 0 | 10 | 0
modified | 7938 | 7938 | magnesium factory construction | magnesium factory | 4100:Construction of buildings | 53269: Other constructions for manufacturing | metals/extraction | stock_asset | stock_asset | 40 | 50 | 5 | 5 | -20 | -28.125 |  | 1 | -40 | -50 | -1 | -1 | lifetime; loc; scale; minimum | DIRECT_FROM_MATCH | Production plant for magnesium with an annual capacity of 100'000t and a life time of 50 years. [This dataset was already contained in the ecoinvent database version 2. It was not individually updated during the tr | 10 | 25% | 0 | 10 | 0
modified | 7992 | 7992 | sugar refinery construction | sugar refinery | 4290:Construction of other civil engineering projects | 53269: Other constructions for manufacturing | food industry/processing | stock_asset | stock_asset | 40 | 50 | 5 | 5 | -20 | -28.125 |  | 8.1667 | -40 | -50 | -1 | -1 | lifetime; loc; scale; minimum | DIRECT_FROM_MATCH | th a production capacity of 200 kt sugar per year (production period of 100-180 days/year, depending on the feedstock). Life time is taken as 50 years. Equivalent feed capacities vary from 1’300 kt/yr for sugar beets to 1’650 kt/yr for sugarcane. [This dataset was alrea | 10 | 25% | 0 | 10 | 0
modified | 7881 | 7881 | anode refinery construction | anode refinery | 4100:Construction of buildings | 53269: Other constructions for manufacturing | metals/extraction | stock_asset | stock_asset | 40 | 30 | 5 | 5 | -20 | -16.875 |  | 4 | -40 | -30 | -1 | -1 | lifetime; loc; scale; minimum | DIRECT_FROM_MATCH | hromium steel, refractory bricks and concrete foundation. Building hall houses the facilities, covering 6883m2. Service lifetime 30 years, yearly capacity of 230'000 t copper refined. [This dataset was already contained in the ecoinvent database version 2. | 10 | 25% | 0 | 10 | 0
modified | 7993 | 7994 | technical wood drying facility construction | technical wood drying facility | 4290:Construction of other civil engineering projects | 53269: Other constructions for manufacturing | wooden materials/extraction | stock_asset | stock_asset | 40 | 50 | 5 | 5 | -20 | -28.125 |  | 8.1667 | -40 | -50 | -1 | -1 | lifetime; loc; scale; minimum | DIRECT_FROM_MATCH | The service life is assumed to be 50 years. The kiln has a capacity of 30 m3 wood per charge. Drying time depends on wood type and in- and output moisture content | 10 | 25% | 0 | 10 | 0
modified | 8009 | 8009 | vegetable oil refinery construction | vegetable oil refinery | 4290:Construction of other civil engineering projects | 53269: Other constructions for manufacturing | food industry/processing | stock_asset | stock_asset | 40 | 50 | 5 | 5 | -20 | -28.5714 |  | 8.1667 | -40 | -50 | -1 | -1 | lifetime; loc; scale; minimum | NO_ECOINVENT_LIFETIME_FOUND |  | 10 | 25% | 0 | 10 | 0
modified | 8010 | 8010 | ventilation components factory construction | ventilation components factory | 4290:Construction of other civil engineering projects | 53269: Other constructions for manufacturing | ventilation/production of components | stock_asset | stock_asset | 40 | 50 | 5 | 5 | -20 | -25 |  | 8.1667 | -40 | -50 | -1 | -1 | lifetime; loc; scale; minimum | DIRECT_FROM_MATCH | or 70% of the built up area and 10 m high multi-storey buildings for 30% of the built up area of 50000 m2 assumed. The life time of the tanks was assumed to be 50 years. The production machines have an assumed life time of 25 years. The yearly production is 5000 t/a. Land use derived fro | 10 | 25% | 0 | 10 | 0
modified | 7965 | 7965 | oil power plant construction, 500MW | oil power plant, 500MW | 4220:Construction of utility projects | 53262: Power plants | oil/power plants | stock_asset | stock_asset | 40 | 30 | 5 | 5 | -20 | -17.1429 |  | 5.6667 | -40 | -30 | -1 | -1 | lifetime; loc; scale; minimum | DIRECT_FROM_MATCH | Infrastructure with a life time of 30 years, 65% employment and 38% efficiency. [This dataset was already contained in the ecoinvent database version 2. It was not | 10 | 25% | 0 | 10 | 0
modified | 7993 | 7993 | technical wood drying facility construction | technical wood drying facility | 4290:Construction of other civil engineering projects | 53269: Other constructions for manufacturing | wooden materials/extraction | stock_asset | stock_asset | 40 | 50 | 5 | 5 | -20 | -28.125 |  | 8.1667 | -40 | -50 | -1 | -1 | lifetime; loc; scale; minimum | DIRECT_FROM_MATCH | The service life is assumed to be 50 years. The kiln has a capacity of 30 m3 wood per charge. Drying time depends on wood type and in- and output moisture content | 10 | 25% | 0 | 10 | 0
modified | 7968 | 7968 | open ground construction, on ground, Mont Soleil | open ground construction, on ground, Mont Soleil | 4290:Construction of other civil engineering projects | 53269: Other constructions for manufacturing |  | stock_asset | stock_asset | 40 | 30 | 5 | 5 | -20 | -13 |  | 4.8333 | -40 | -30 | -1 | -1 | lifetime; loc; scale; minimum | NO_ECOINVENT_LIFETIME_FOUND |  | 10 | 25% | 0 | 10 | 0
modified | 7941 | 7941 | metal coating facility construction | metal coating facility | 4100:Construction of buildings | 53269: Other constructions for manufacturing | metals/refinement | stock_asset | stock_asset | 40 | 30 | 5 | 5 | -20 | -16.875 |  | 1 | -40 | -30 | -1 | -1 | lifetime; loc; scale; minimum | DIRECT_FROM_MATCH | Inventory of plant for making selective coatings on metal sheets. Production capacity 100000 m2 of coatings per year. Life time 30a. [This dataset was already contained in the ecoinvent database version 2. It was not individually updated during the tr | 10 | 25% | 0 | 10 | 0
modified | 7873 | 7873 | aluminium casting facility construction | aluminium casting facility | 4100:Construction of buildings | 53269: Other constructions for manufacturing | metals/extraction | stock_asset | stock_asset | 40 | 50 | 5 | 5 | -20 | -28.125 |  | 4 | -40 | -50 | -1 | -1 | lifetime; loc; scale; minimum | DIRECT_FROM_MATCH | Medium sized plant. Output: 130'000 t/a, life time: 50 years. Site is shared with electrolysis plant. Total land use is allocated 50% to electrolysis, 50% to casting. [This dataset | 10 | 25% | 0 | 10 | 0
modified | 7912 | 7912 | glass etching factory construction | glass etching factory | 4100:Construction of buildings | 53269: Other constructions for manufacturing | glass/construction | stock_asset | stock_asset | 40 | 50 | 5 | 5 | -20 | -28.125 |  | 8.1667 | -40 | -50 | -1 | -1 | lifetime; loc; scale; minimum | NO_ECOINVENT_LIFETIME_FOUND |  | 10 | 25% | 0 | 10 | 0
modified | 7994 | 7994 | technical wood drying facility construction | technical wood drying facility | 4290:Construction of other civil engineering projects | 53269: Other constructions for manufacturing |  | stock_asset | stock_asset | 40 | 50 | 5 | 5 | -20 | -28.125 |  | 8.1667 | -40 | -50 | -1 | -1 | lifetime; loc; scale; minimum | DIRECT_FROM_MATCH | The service life is assumed to be 50 years. The kiln has a capacity of 30 m3 wood per charge. Drying time depends on wood type and in- and output moisture content | 10 | 25% | 0 | 10 | 0
modified | 7878 | 7878 | aluminium oxide factory construction | aluminium oxide factory | 4100:Construction of buildings | 53269: Other constructions for manufacturing | metals/extraction | stock_asset | stock_asset | 40 | 50 | 5 | 5 | -20 | -28.125 |  | 4 | -40 | -50 | -1 | -1 | lifetime; loc; scale; minimum | DIRECT_FROM_MATCH | Medium sized plant. Output: 800'000 t/a, life time: 50 years [This dataset was already contained in the ecoinvent database version 2. It was not individually updated during the tra | 10 | 25% | 0 | 10 | 0
modified | 7914 | 7914 | glass tube factory construction | glass tube factory | 4100:Construction of buildings | 53269: Other constructions for manufacturing | glass/construction | stock_asset | stock_asset | 40 | 50 | 5 | 5 | -20 | -28.125 |  | 8.1667 | -40 | -50 | -1 | -1 | lifetime; loc; scale; minimum | NO_ECOINVENT_LIFETIME_FOUND |  | 10 | 25% | 0 | 10 | 0
modified | 7877 | 7877 | aluminium hydroxide factory construction | aluminium hydroxide factory | 4100:Construction of buildings | 53269: Other constructions for manufacturing | metals/extraction | stock_asset | stock_asset | 40 | 50 | 5 | 5 | -20 | -28.125 |  | 4 | -40 | -50 | -1 | -1 | lifetime; loc; scale; minimum | DIRECT_FROM_MATCH | Medium sized plant. Output: 1'220'000 t/a, life time: 50 years [This dataset was already contained in the ecoinvent database version 2. It was not individually updated during the tra | 10 | 25% | 0 | 10 | 0
modified | 7876 | 7876 | aluminium electrolysis facility construction | aluminium electrolysis facility | 4100:Construction of buildings | 53269: Other constructions for manufacturing | metals/extraction | stock_asset | stock_asset | 40 | 50 | 5 | 5 | -20 | -28.125 |  | 4 | -40 | -50 | -1 | -1 | lifetime; loc; scale; minimum | DIRECT_FROM_MATCH | Medium sized plant. Output: 130'000 t/a, life time: 50 years. Site is shared with casting plant. Total land use is allocated 50% to electrolysis, 50% to casting. [This dataset was | 10 | 25% | 0 | 10 | 0
modified | 7976 | 7976 | lignite IGCC power plant 450MW | lignite IGCC power plant 450MW | 4220:Construction of utility projects | 53262: Power plants |  | stock_asset | stock_asset | 40 | 30 | 5 | 5 | -20 | -17.1429 |  | 5.6667 | -40 | -30 | -1 | -1 | lifetime; loc; scale; minimum | NO_ECOINVENT_LIFETIME_FOUND |  | 10 | 25% | 0 | 10 | 0
modified | 7906 | 7906 | gas power plant construction, 100MW electrical | gas power plant, 100MW electrical | 4220:Construction of utility projects | 53262: Power plants | natural gas/power plants | stock_asset | stock_asset | 40 | 30 | 5 | 5 | -20 | -17.1429 |  | 4.8333 | -40 | -30 | -1 | -1 | lifetime; loc; scale; minimum | NO_ECOINVENT_LIFETIME_FOUND |  | 10 | 25% | 0 | 10 | 0
modified | 7970 | 7970 | paper mill construction, integrated | paper mill, integrated | 4290:Construction of other civil engineering projects | 53269: Other constructions for manufacturing | paper & cardboard/graphic paper | stock_asset | stock_asset | 40 | 50 | 5 | 5 | -20 | -28.125 |  | 13.1667 | -40 | -50 | -1 | -1 | lifetime; loc; scale; minimum | DIRECT_FROM_MATCH | The dataset represents an integrated paper mill with a annual production of 368 kt and a total life time of 50 years. [This dataset was already contained in the ecoinvent database version 2. It was not individually updated during the tr | 10 | 25% | 0 | 10 | 0
modified | 7971 | 7971 | paper mill construction, non-integrated | paper mill, non-integrated | 4290:Construction of other civil engineering projects | 53269: Other constructions for manufacturing | paper & cardboard/graphic paper | stock_asset | stock_asset | 40 | 50 | 5 | 5 | -20 | -28.125 |  | 13.1667 | -40 | -50 | -1 | -1 | lifetime; loc; scale; minimum | DIRECT_FROM_MATCH | The dataset represents a non-integrated paper mill with a annual production of 368 kt and a total life time of 50 years. [This dataset was already contained in the ecoinvent database version 2. It was not individually updated during the tr | 10 | 25% | 0 | 10 | 0
modified | 7882 | 7882 | blast furnace production | blast furnace | 2815:Manufacture of ovens, furnaces and furnace burners | 43420: Industrial or laboratory furnaces and ovens, except non-electric bakery ovens; other industrial or laboratory […] | metals/extraction | stock_asset | stock_asset | 40 | 50 | 5 | 5 | -20 | -25 |  | 4 | -40 | -50 | -1 | -1 | lifetime; loc; scale; minimum | DIRECT_FROM_MATCH | Assumptions for medium sized plant. Output: 1'500'000 t/a, life time: 50 years. Site is shared with BOF converter. [This dataset was already contained in the ecoinvent database version 2. It was not | 10 | 25% | 0 | 10 | 0
modified | 7908 | 7908 | gas power plant construction, 300MW electrical | gas power plant, 300MW electrical | 4220:Construction of utility projects | 53262: Power plants | natural gas/power plants | stock_asset | stock_asset | 40 | 30 | 5 | 5 | -20 | -17.1429 |  | 4.8333 | -40 | -30 | -1 | -1 | lifetime; loc; scale; minimum | NO_ECOINVENT_LIFETIME_FOUND |  | 10 | 25% | 0 | 10 | 0
modified | 7984 | 7984 | sawmill construction | sawmill | 4290:Construction of other civil engineering projects | 53269: Other constructions for manufacturing | wooden materials/extraction | stock_asset | stock_asset | 40 | 50 | 5 | 5 | -20 | -28.125 |  | 13.1667 | -40 | -50 | -1 | -1 | lifetime; loc; scale; minimum | DIRECT_FROM_MATCH | The service life is assumed to be 50 years. The DS has been adjusted from the ecoinvent 2.2 report to represent an average size sawmill for Switzerland around 201 | 10 | 25% | 0 | 10 | 0
modified | 7984 | 7985 | sawmill construction | sawmill | 4290:Construction of other civil engineering projects | 53269: Other constructions for manufacturing | wooden materials/extraction | stock_asset | stock_asset | 40 | 50 | 5 | 5 | -20 | -28.125 |  | 13.1667 | -40 | -50 | -1 | -1 | lifetime; loc; scale; minimum | DIRECT_FROM_MATCH | The service life is assumed to be 50 years. The DS has been adjusted from the ecoinvent 2.2 report to represent an average size sawmill for Switzerland around 201 | 10 | 25% | 0 | 10 | 0
modified | 7985 | 7984 | sawmill construction | sawmill | 4290:Construction of other civil engineering projects | 53269: Other constructions for manufacturing | wooden materials/extraction | stock_asset | stock_asset | 40 | 50 | 5 | 5 | -20 | -28.125 |  | 13.1667 | -40 | -50 | -1 | -1 | lifetime; loc; scale; minimum | DIRECT_FROM_MATCH | The service life is assumed to be 50 years. The DS has been adjusted from the ecoinvent 2.2 report to represent an average size sawmill for Switzerland around 201 | 10 | 25% | 0 | 10 | 0
modified | 7985 | 7985 | sawmill construction | sawmill | 4290:Construction of other civil engineering projects | 53269: Other constructions for manufacturing |  | stock_asset | stock_asset | 40 | 50 | 5 | 5 | -20 | -28.125 |  | 13.1667 | -40 | -50 | -1 | -1 | lifetime; loc; scale; minimum | DIRECT_FROM_MATCH | The service life is assumed to be 50 years. The DS has been adjusted from the ecoinvent 2.2 report to represent an average size sawmill for Switzerland around 201 | 10 | 25% | 0 | 10 | 0
modified | 7989 | 7989 | solder factory construction | solder factory | 4100:Construction of buildings | 53269: Other constructions for manufacturing | metals/refinement | stock_asset | stock_asset | 40 | 50 | 5 | 5 | -20 | -28.125 |  | 8.1667 | -40 | -50 | -1 | -1 | lifetime; loc; scale; minimum | DIRECT_FROM_MATCH | Inventory for a production plant with an annual capacity of 100'000t and a life time of 50a. [This dataset was already contained in the ecoinvent database version 2. It was not individually updated during the tr | 10 | 25% | 0 | 10 | 0
modified | 7969 | 7969 | packaging glass factory construction | packaging glass factory | 4290:Construction of other civil engineering projects | 53269: Other constructions for manufacturing | glass/packaging | stock_asset | stock_asset | 40 | 50 | 5 | 5 | -20 | -28.5714 |  | 5.6667 | -40 | -50 | -1 | -1 | lifetime; loc; scale; minimum | DIRECT_FROM_MATCH | ollowing technology was considered: - annual production of 266 kt; - specific land-use of 0.81 m2 per tonne and year; - life-time of buildings, street and parking surface of 50 years; - buildings include production and storage facilites (80%), administration (10%), internal streets and parking areas ( | 10 | 25% | 0 | 10 | 0
modified | 7909 | 7909 | geothermal heat plant construction | geothermal heat plant | 4290:Construction of other civil engineering projects | 53262: Power plants |  | stock_asset | stock_asset | 40 | 30 | 5 | 5 | -20 | -17.1429 |  | 4.8333 | -40 | -30 | -1 | -1 | lifetime; loc; scale; minimum | NO_ECOINVENT_LIFETIME_FOUND |  | 10 | 25% | 0 | 10 | 0
modified | 7910 | 7910 | geothermal power plant construction | geothermal power plant, 5.5MWel | 4220:Construction of utility projects | 53262: Power plants |  | stock_asset | stock_asset | 40 | 30 | 5 | 5 | -20 | -17.1429 |  | 4.8333 | -40 | -30 | -1 | -1 | lifetime; loc; scale; minimum | NO_ECOINVENT_LIFETIME_FOUND |  | 10 | 25% | 0 | 10 | 0
modified | 7994 | 7993 | technical wood drying facility construction | technical wood drying facility | 4290:Construction of other civil engineering projects | 53269: Other constructions for manufacturing | wooden materials/extraction | stock_asset | stock_asset | 40 | 50 | 5 | 5 | -20 | -28.125 |  | 8.1667 | -40 | -50 | -1 | -1 | lifetime; loc; scale; minimum | DIRECT_FROM_MATCH | The service life is assumed to be 50 years. The kiln has a capacity of 30 m3 wood per charge. Drying time depends on wood type and in- and output moisture content | 10 | 25% | 0 | 10 | 0
modified | 8019 | 8019 | wooden board factory construction, cement bonded boards | wooden board factory, cement bonded boards | 4290:Construction of other civil engineering projects | 53269: Other constructions for manufacturing | wooden materials/extraction | stock_asset | stock_asset | 40 | 50 | 5 | 5 | -20 | -28.125 |  | 8.1667 | -40 | -50 | -1 | -1 | lifetime; loc; scale; minimum | DIRECT_FROM_MATCH | The service life is assumed to be 50 years. Thus the life time output is 2'500'000 m3 board. This data must only be used to consider the infrastructure needed for | 10 | 25% | 0 | 10 | 0
modified | 8000 | 8000 | pipes HPT to reheater stage 2 EPR | pipes HPT to reheater stage 2 EPR | 4290:Construction of other civil engineering projects | 53262: Power plants |  | stock_asset | stock_asset | 40 | 50 | 5 | 5 | -20 | -20 |  | 8.1667 | -40 | -50 | -1 | -1 | lifetime; scale; minimum | NO_ECOINVENT_LIFETIME_FOUND |  | 10 | 25% | 0 | 10 | 0
modified | 7967 | 7967 | hydrogen storage, for grid-balancing | hydrogen, gaseous, 80 bar | 4220:Construction of utility projects | 34210: Hydrogen, nitrogen, oxygen, carbon dioxide and rare gases; inorganic oxygen compounds of non-metals n.e.c. |  | stock_asset | throughput_process | 40 | 30 | 5 |  | -20 |  |  |  | -40 |  | -1 |  | temporal_tag; lifetime; age distribution type; loc; minimum; maximum | NO_ECOINVENT_LIFETIME_FOUND |  | 10 | 25%
modified | 7999 | 7999 | pipeline, hydrogen, low pressure distribution network | pipeline, for hydrogen distribution | 4220:Construction of utility projects | 53251: Local pipelines |  | stock_asset | stock_asset | 40 | 50 | 5 | 5 | -20 | -20 |  | 8.1667 | -40 | -50 | -1 | -1 | lifetime; scale; minimum | NO_ECOINVENT_LIFETIME_FOUND |  | 10 | 25% | 0 | 10 | 0
modified | 8017 | 8017 | transformer 500MV | transformer 500MV | 0161:Support activities for crop production | 86119: Other support services to crop production |  | stock_asset | stock_asset | 40 | 50 | 5 | 5 | -20 | -30 |  | 8.1667 | -40 | -50 | -1 | -1 | lifetime; loc; scale; minimum | NO_ECOINVENT_LIFETIME_FOUND |  | 10 | 25% | 0 | 10 | 0
modified | 8016 | 8016 | transformer 12kV | transformer 12kV | 0161:Support activities for crop production | 86119: Other support services to crop production |  | stock_asset | stock_asset | 40 | 50 | 5 | 5 | -20 | -30 |  | 8.1667 | -40 | -50 | -1 | -1 | lifetime; loc; scale; minimum | NO_ECOINVENT_LIFETIME_FOUND |  | 10 | 25% | 0 | 10 | 0
modified | 7925 | 7925 | deep well drilling, for deep geothermal power | deep well, drilled, for geothermal power | 0990:Support activities for other mining and quarrying | 86219: Support services to other mining |  | stock_asset | stock_asset | 40 | 30 | 5 | 5 | -20 | -15 |  | 4.8333 | -40 | -30 | -1 | -1 | lifetime; loc; scale; minimum | NO_ECOINVENT_LIFETIME_FOUND |  | 10 | 25% | 0 | 10 | 0
modified | 7926 | 7926 | deep well drilling, for geothermal power, onshore, 6000m | deep well, for geothermal power, onshore, 6000m | 0990:Support activities for other mining and quarrying | 86219: Support services to other mining |  | stock_asset | stock_asset | 40 | 30 | 5 | 5 | -20 | -15 |  | 4.8333 | -40 | -30 | -1 | -1 | lifetime; loc; scale; minimum | NO_ECOINVENT_LIFETIME_FOUND |  | 10 | 25% | 0 | 10 | 0
modified | 8019 | 8020 | wooden board factory construction, cement bonded boards | wooden board factory, cement bonded boards | 4290:Construction of other civil engineering projects | 53269: Other constructions for manufacturing | wooden materials/extraction | stock_asset | stock_asset | 40 | 50 | 5 | 5 | -20 | -28.125 |  | 8.1667 | -40 | -50 | -1 | -1 | lifetime; loc; scale; minimum | DIRECT_FROM_MATCH | The service life is assumed to be 50 years. Thus the life time output is 2'500'000 m3 board. This data must only be used to consider the infrastructure needed for | 10 | 25% | 0 | 10 | 0
modified | 8020 | 8019 | wooden board factory construction, cement bonded boards | wooden board factory, cement bonded boards | 4290:Construction of other civil engineering projects | 53269: Other constructions for manufacturing | wooden materials/extraction | stock_asset | stock_asset | 40 | 50 | 5 | 5 | -20 | -28.125 |  | 8.1667 | -40 | -50 | -1 | -1 | lifetime; loc; scale; minimum | DIRECT_FROM_MATCH | The service life is assumed to be 50 years. Thus the life time output is 2'500'000 m3 board. This data must only be used to consider the infrastructure needed for | 10 | 25% | 0 | 10 | 0
modified | 8020 | 8020 | wooden board factory construction, cement bonded boards | wooden board factory, cement bonded boards | 4290:Construction of other civil engineering projects | 53269: Other constructions for manufacturing |  | stock_asset | stock_asset | 40 | 50 | 5 | 5 | -20 | -28.125 |  | 8.1667 | -40 | -50 | -1 | -1 | lifetime; loc; scale; minimum | DIRECT_FROM_MATCH | The service life is assumed to be 50 years. Thus the life time output is 2'500'000 m3 board. This data must only be used to consider the infrastructure needed for | 10 | 25% | 0 | 10 | 0
modified | 8021 | 8021 | wooden board factory construction, organic bonded boards | wooden board factory, organic bonded boards | 4290:Construction of other civil engineering projects | 53269: Other constructions for manufacturing | wooden materials/extraction | stock_asset | stock_asset | 40 | 50 | 5 | 5 | -20 | -28.125 |  | 8.1667 | -40 | -50 | -1 | -1 | lifetime; loc; scale; minimum | DIRECT_FROM_MATCH | The service life is assumed to be 50 years. Thus the life time output is 30'000'000 m3 board. This data must only be used to consider the infrastructure needed fo | 10 | 25% | 0 | 10 | 0
modified | 8021 | 8022 | wooden board factory construction, organic bonded boards | wooden board factory, organic bonded boards | 4290:Construction of other civil engineering projects | 53269: Other constructions for manufacturing | wooden materials/extraction | stock_asset | stock_asset | 40 | 50 | 5 | 5 | -20 | -28.125 |  | 8.1667 | -40 | -50 | -1 | -1 | lifetime; loc; scale; minimum | DIRECT_FROM_MATCH | The service life is assumed to be 50 years. Thus the life time output is 30'000'000 m3 board. This data must only be used to consider the infrastructure needed fo | 10 | 25% | 0 | 10 | 0
modified | 8022 | 8021 | wooden board factory construction, organic bonded boards | wooden board factory, organic bonded boards | 4290:Construction of other civil engineering projects | 53269: Other constructions for manufacturing | wooden materials/extraction | stock_asset | stock_asset | 40 | 50 | 5 | 5 | -20 | -28.125 |  | 8.1667 | -40 | -50 | -1 | -1 | lifetime; loc; scale; minimum | DIRECT_FROM_MATCH | The service life is assumed to be 50 years. Thus the life time output is 30'000'000 m3 board. This data must only be used to consider the infrastructure needed fo | 10 | 25% | 0 | 10 | 0
modified | 8022 | 8022 | wooden board factory construction, organic bonded boards | wooden board factory, organic bonded boards | 4290:Construction of other civil engineering projects | 53269: Other constructions for manufacturing |  | stock_asset | stock_asset | 40 | 50 | 5 | 5 | -20 | -28.125 |  | 8.1667 | -40 | -50 | -1 | -1 | lifetime; loc; scale; minimum | DIRECT_FROM_MATCH | The service life is assumed to be 50 years. Thus the life time output is 30'000'000 m3 board. This data must only be used to consider the infrastructure needed fo | 10 | 25% | 0 | 10 | 0
modified | 7897 | 7897 | construction, lignite IGCC power plant 450MW | construction, lignite IGCC power plant 450MW | 4220:Construction of utility projects | 53262: Power plants |  | stock_asset | stock_asset | 40 | 30 | 5 | 5 | -20 | -17.1429 |  | 4 | -40 | -30 | -1 | -1 | lifetime; loc; scale; minimum | NO_ECOINVENT_LIFETIME_FOUND |  | 10 | 25% | 0 | 10 | 0
modified | 7894 | 7894 | construction, BIGCC power plant 450MW | construction, BIGCC power plant 450MW | 4220:Construction of utility projects | 53262: Power plants |  | stock_asset | stock_asset | 40 | 30 | 5 | 5 | -20 | -17.1429 |  | 4 | -40 | -30 | -1 | -1 | lifetime; loc; scale; minimum | NO_ECOINVENT_LIFETIME_FOUND |  | 10 | 25% | 0 | 10 | 0
modified | 7887 | 7887 | chemical factory construction, organics | chemical factory, organics | 4290:Construction of other civil engineering projects | 53269: Other constructions for manufacturing | chemicals/organics | stock_asset | stock_asset | 40 | 50 | 5 | 5 | -20 | -28.125 |  | 4 | -40 | -50 | -1 | -1 | lifetime; loc; scale; minimum | NO_ECOINVENT_LIFETIME_FOUND |  | 10 | 25% | 0 | 10 | 0
modified | 7885 | 7885 | ceramic factory construction | ceramic factory | 4290:Construction of other civil engineering projects | 53269: Other constructions for manufacturing | construction materials/others | stock_asset | stock_asset | 40 | 50 | 5 | 5 | -20 | -28.125 |  | 4 | -40 | -50 | -1 | -1 | lifetime; loc; scale; minimum | DIRECT_FROM_MATCH | Life time of 50 years for buildings and of 25 years for machines is assumed. Dataset refers to a factory with yearly output of 5'000 t of cer | 10 | 25% | 0 | 10 | 0
modified | 8001 | 8001 | piping NI EPR | piping NI EPR | 4290:Construction of other civil engineering projects | 53262: Power plants |  | stock_asset | stock_asset | 40 | 50 | 5 | 5 | -20 | -20 |  | 8.1667 | -40 | -50 | -1 | -1 | lifetime; scale; minimum | NO_ECOINVENT_LIFETIME_FOUND |  | 10 | 25% | 0 | 10 | 0
modified | 7928 | 7928 | hot water tank factory construction | hot water tank factory | 4100:Construction of buildings | 53269: Other constructions for manufacturing | solar collector systems/production of components | stock_asset | stock_asset | 40 | 50 | 5 | 5 | -20 | -28.125 |  | 8.1667 | -40 | -50 | -1 | -1 | lifetime; loc; scale; minimum | DIRECT_FROM_MATCH | Production plant with an annual capacity of 1000 tanks and a life time of 50 years. [This dataset was already contained in the ecoinvent database version 2. It was not individually updated during the tr | 10 | 25% | 0 | 10 | 0
modified | 7930 | 7930 | housing system construction, cattle, loose | housing system, cattle, loose, per animal unit | 4100:Construction of buildings | 53269: Other constructions for manufacturing | agricultural means of production/buildings | stock_asset | stock_asset | 40 | 50 | 5 | 5 | -20 | -28.125 |  | 8.1667 | -40 | -50 | -1 | -1 | lifetime; loc; scale; minimum | DIRECT_FROM_MATCH | ring to 6 months with the fittings, slurry store, dried roughage store, exercise yard and milking parlour. Size: 22 LU. Lifetime of the building is 50 years. [This dataset was already contained in the ecoinvent database version 2. It was not individually updated during the tr | 10 | 25% | 0 | 10 | 0
modified | 7980 | 7980 | plastic processing factory construction | plastic processing factory | 4290:Construction of other civil engineering projects | 53269: Other constructions for manufacturing | ventilation/production of components | stock_asset | stock_asset | 40 | 50 | 5 | 5 | -20 | -25 |  | 3.1667 | -40 | -50 | -1 | -1 | lifetime; loc; scale; minimum | DIRECT_FROM_MATCH | r 70% of the built up area and 10 m high multi-storey buildings for 30% of the built up area of 140000 m2 assumed. The life time of the tanks was assumed to be 50 years. The production machines have an assumed life time of 25 years. The yearly production is 27000 t/a. Land use derived fr | 10 | 25% | 0 | 10 | 0
modified | 7899 | 7899 | copper smelting facility construction | copper smelting facility | 4100:Construction of buildings | 53269: Other constructions for manufacturing | metals/extraction | stock_asset | stock_asset | 40 | 50 | 5 | 5 | -20 | -28.125 |  | 4 | -40 | -50 | -1 | -1 | lifetime; loc; scale; minimum | DIRECT_FROM_MATCH | hromium steel, refractory bricks and concrete foundation. Building hall houses the facilities, covering 1200m2. Service lifetime 50 year. Service lifetime 50 year, 250'000 t of metals produced per year. [This dataset was already contained in the ecoinvent | 10 | 25% | 0 | 10 | 0
modified | 7931 | 7931 | hydrogen distribution pipeline construction | pipeline, for hydrogen distribution | 4930:Transport via pipeline | 34210: Hydrogen, nitrogen, oxygen, carbon dioxide and rare gases; inorganic oxygen compounds of non-metals n.e.c. |  | stock_asset | stock_asset | 40 | 50 | 5 | 5 | -20 | -20 |  | 1 | -40 | -50 | -1 | -1 | lifetime; scale; minimum | NO_ECOINVENT_LIFETIME_FOUND |  | 10 | 25% | 0 | 10 | 0
modified | 8003 | 8003 | polar crane NI EPR | polar crane NI EPR | 4290:Construction of other civil engineering projects | 53262: Power plants |  | stock_asset | stock_asset | 40 | 50 | 5 | 5 | -20 | -28.5714 |  | 8.1667 | -40 | -50 | -1 | -1 | lifetime; loc; scale; minimum | NO_ECOINVENT_LIFETIME_FOUND |  | 10 | 25% | 0 | 10 | 0
modified | 7966 | 7966 | hydrogen distribution pipeline installation | pipeline, for hydrogen distribution | 4930:Transport via pipeline | 34210: Hydrogen, nitrogen, oxygen, carbon dioxide and rare gases; inorganic oxygen compounds of non-metals n.e.c. |  | stock_asset | stock_asset | 40 | 50 | 5 | 5 | -20 | -20 |  | 8.1667 | -40 | -50 | -1 | -1 | lifetime; scale; minimum | NO_ECOINVENT_LIFETIME_FOUND |  | 10 | 25% | 0 | 10 | 0
modified | 8018 | 8018 | transformers | transformers | 0161:Support activities for crop production | 86119: Other support services to crop production |  | stock_asset | stock_asset | 40 | 50 | 5 | 5 | -20 | -30 |  | 8.1667 | -40 | -50 | -1 | -1 | lifetime; loc; scale; minimum | NO_ECOINVENT_LIFETIME_FOUND |  | 10 | 25% | 0 | 10 | 0
modified | 8002 | 8002 | piping primary EPR | piping primary EPR | 4290:Construction of other civil engineering projects | 53262: Power plants |  | stock_asset | stock_asset | 40 | 50 | 5 | 5 | -20 | -20 |  | 8.1667 | -40 | -50 | -1 | -1 | lifetime; scale; minimum | NO_ECOINVENT_LIFETIME_FOUND |  | 10 | 25% | 0 | 10 | 0
modified | 7948 | 7948 | mine construction, open cast, hard coal | mine infrastructure, open cast, hard coal | 4290:Construction of other civil engineering projects | 53261: Mining constructions | hard coal/production | stock_asset | stock_asset | 40 | 30 | 5 | 5 | -20 | -15 |  | 1 | -40 | -30 | -1 | -1 | lifetime; loc; scale; minimum | DIRECT_FROM_MATCH | ne for hard coal mining. Life time is assumed to be the same as for opencast mines for mining lignite. Thus, an average life time of 30 years is considered for machinery. Data represent first approximations due to the insufficient availability of data. The est | 10 | 25% | 0 | 10 | 0
modified | 7957 | 7957 | mine construction, potash salt | mine infrastructure, potash salt | 4290:Construction of other civil engineering projects | 53261: Mining constructions | construction materials/additives | stock_asset | stock_asset | 40 | 50 | 5 | 5 | -20 | -25 |  | 1 | -40 | -50 | -1 | -1 | lifetime; loc; scale; minimum | INFERRED_FROM_NEIGHBORS |  | 10 | 25% | 0 | 10 | 0
modified | 7954 | 7954 | mine construction, phosphate rock | mine infrastructure, phosphate rock | 4290:Construction of other civil engineering projects | 53261: Mining constructions | chemicals/inorganics | stock_asset | stock_asset | 40 | 50 | 5 | 5 | -20 | -25 |  | 1 | -40 | -50 | -1 | -1 | lifetime; loc; scale; minimum | INFERRED_FROM_NEIGHBORS |  | 10 | 25% | 0 | 10 | 0
modified | 7946 | 7946 | mine construction, gold and silver | mine infrastructure, gold and silver | 4290:Construction of other civil engineering projects | 53261: Mining constructions | metals/extraction | stock_asset | stock_asset | 40 | 50 | 5 | 5 | -20 | -25 |  | 1 | -40 | -50 | -1 | -1 | lifetime; loc; scale; minimum | DIRECT_FROM_MATCH | and use of Papua New Guinea-plant, other inputs based on rough assumptions. Technology: The mine is foreseen to have a lifetime of 50 years. Time period: Period of public environmental report mine construction, gold and silver mine infrastructure, gold and s | 10 | 25% | 0 | 10 | 0
modified | 7927 | 7927 | distribution sheds | distribution sheds | 0161:Support activities for crop production | 86119: Other support services to crop production |  | stock_asset | stock_asset | 40 | 50 | 5 | 5 | -20 | -28.125 |  | 8.1667 | -40 | -50 | -1 | -1 | lifetime; loc; scale; minimum | NO_ECOINVENT_LIFETIME_FOUND |  | 10 | 25% | 0 | 10 | 0
modified | 7958 | 7958 | mine construction, underground, hard coal | mine infrastructure, underground, hard coal | 4290:Construction of other civil engineering projects | 53261: Mining constructions | hard coal/production | stock_asset | stock_asset | 40 | 30 | 5 | 5 | -20 | -15 |  | 1 | -40 | -30 | -1 | -1 | lifetime; loc; scale; minimum | DIRECT_FROM_MATCH | onne were available. The dataset has to be considered as a first approximation and may not reflect specific (CN) mines. Lifetime is assumed to be 30 years to take into account the lifetime of machinery. The main mine shaft is assumed to be filled with concrete after the end | 10 | 25% | 0 | 10 | 0
modified | 7983 | 7983 | pulp factory construction | pulp factory | 4290:Construction of other civil engineering projects | 53269: Other constructions for manufacturing | paper & cardboard/graphic paper | stock_asset | stock_asset | 40 | 50 | 5 | 5 | -20 | -28.125 |  | 13.1667 | -40 | -50 | -1 | -1 | lifetime; loc; scale; minimum | DIRECT_FROM_MATCH | The dataset represents a pulp mill with a annual production of 400 kt and a total life time of 50 years. [This dataset was already contained in the ecoinvent database version 2. It was not individually updated during the tr | 10 | 25% | 0 | 10 | 0
modified | 7920 | 7920 | hard coal coke factory construction | hard coal coke factory | 4290:Construction of other civil engineering projects | 53269: Other constructions for manufacturing | hard coal/production | stock_asset | stock_asset | 40 | 30 | 5 | 5 | -20 | -17.1429 |  | 4.8333 | -40 | -30 | -1 | -1 | lifetime; loc; scale; minimum | DIRECT_FROM_MATCH | mation on the energy use for construction, 50 percent of the grey energy of input materials is used as first guess. The lifetime is assumed to be 30 years. [This dataset was already contained in the ecoinvent database version 2. It was not individually updated during the tr | 10 | 25% | 0 | 10 | 0
modified | 7939 | 7939 | hard coal IGCC power plant 450MW | hard coal IGCC power plant 450MW | 4220:Construction of utility projects | 53262: Power plants |  | stock_asset | stock_asset | 40 | 30 | 5 | 5 | -20 | -17.1429 |  | 1 | -40 | -30 | -1 | -1 | lifetime; loc; scale; minimum | NO_ECOINVENT_LIFETIME_FOUND |  | 10 | 25% | 0 | 10 | 0
modified | 7918 | 7918 | catenary system | catenary system | 2720:Manufacture of batteries and accumulators | 46410: Primary cells and primary batteries |  | stock_asset | stock_asset | 40 | 50 | 5 | 5 | -20 | -28 |  | 8.1667 | -40 | -50 | -1 | -1 | lifetime; loc; scale; minimum | NO_ECOINVENT_LIFETIME_FOUND |  | 10 | 25% | 0 | 10 | 0
modified | 7917 | 7917 | catenary masts | catenary masts | 2720:Manufacture of batteries and accumulators | 46410: Primary cells and primary batteries |  | stock_asset | stock_asset | 40 | 50 | 5 | 5 | -20 | -28 |  | 8.1667 | -40 | -50 | -1 | -1 | lifetime; loc; scale; minimum | NO_ECOINVENT_LIFETIME_FOUND |  | 10 | 25% | 0 | 10 | 0
modified | 7944 | 7944 | milking parlour construction | milking parlour | 4100:Construction of buildings | 53269: Other constructions for manufacturing | agricultural means of production/buildings | stock_asset | stock_asset | 40 | 50 | 5 | 5 | -20 | -28.125 |  | 1 | -40 | -50 | -1 | -1 | lifetime; loc; scale; minimum | DIRECT_FROM_MATCH | machine, a milk room and the part of the building around and between the milking rooms (floor, walls, roof and doors). Lifetime of the building is 50 years. The Functional Unit is one complete milking parlour during entire service life. [This dataset was already contained in | 10 | 25% | 0 | 10 | 0
modified | 7962 | 7962 | mine infrastructure construction, treatment of sulfidic tailing, off-site, high gold content | mine infrastructure, treatment of sulfidic tailing, off-site, high gold content | 4290:Construction of other civil engineering projects | 5326: Mines and industrial plants | metals/extraction | stock_asset | stock_asset | 40 | 50 | 5 | 5 | -20 | -24 |  | 4 | -40 | -50 | -1 | -1 | lifetime; loc; scale; minimum | DIRECT_FROM_MATCH | nvent.org/images/9f33c7dc-c777-4d17-84c4-0d2f55503f33 Technology: The treatment plant is foreseen to have an undefined lifetime, however a default value fo 50 years has been used for consistency In Surface Mine Operation (i.e. treatment of sulfidic tailing, off-site, high gold conten | 10 | 25% | 0 | 10 | 0
modified | 7949 | 7949 | mine construction, open cast, ilmenite from hard-rock ore | mine infrastructure, open cast, ilmenite from hard-rock ore | 4290:Construction of other civil engineering projects | 53261: Mining constructions | construction materials/additives | stock_asset | stock_asset | 40 | 30 | 5 | 5 | -20 | -15 |  | 1 | -40 | -30 | -1 | -1 | lifetime; loc; scale; minimum | NO_ECOINVENT_LIFETIME_FOUND |  | 10 | 25% | 0 | 10 | 0
modified | 7951 | 7951 | mine construction, open cast, lignite | mine infrastructure, open cast, lignite | 4290:Construction of other civil engineering projects | 53261: Mining constructions | lignite/production | stock_asset | stock_asset | 40 | 30 | 5 | 5 | -20 | -15 |  | 1 | -40 | -30 | -1 | -1 | lifetime; loc; scale; minimum | DIRECT_FROM_MATCH | . According to Schlösser, service life is about 40 to 50 years. Taking maintenance requirements into account an average life time of 30 years is assumed in this dataset. Data is based on three opencast mines: Oberdorf (Austria), Kans-Achinsk/Ekibastuz (Russia) | 10 | 25% | 0 | 10 | 0
modified | 7952 | 7952 | mine construction, open cast, non-ferrous metal | mine infrastructure, open cast, non-ferrous metal | 4290:Construction of other civil engineering projects | 53261: Mining constructions | metals/extraction | stock_asset | stock_asset | 40 | 50 | 5 | 5 | -20 | -25 |  | 1 | -40 | -50 | -1 | -1 | lifetime; loc; scale; minimum | DIRECT_FROM_MATCH | The module is designed for unspecific use. It is based on rough estimations. Lifetime: 50a, output: 400'000 t ore per year [This dataset was already contained in the ecoinvent database version 2. It was not ind | 10 | 25% | 0 | 10 | 0
modified | 7973 | 7973 | petroleum refinery construction | petroleum refinery | 4290:Construction of other civil engineering projects | 53290: Other civil engineering works | oil/fuels | stock_asset | stock_asset | 40 | 30 | 5 | 5 | -20 | -17.1429 |  | 5.6667 | -40 | -30 | -1 | -1 | lifetime; loc; scale; minimum | DIRECT_FROM_MATCH | refinery equipment and the land use for a refinery with an annual capacity of 1 mio. tonnes crude oil throughput and a life time of 30 years. [This dataset was already contained in the ecoinvent database version 2. It was not individually updated during the t | 10 | 25% | 0 | 10 | 0
modified | 7975 | 7975 | phosphoric acid factory construction, fertiliser grade | phosphoric acid factory, fertiliser grade | 4100:Construction of buildings | 53269: Other constructions for manufacturing | chemicals/inorganics | stock_asset | stock_asset | 40 | 50 | 5 | 5 | -20 | -28.125 |  | 13.1667 | -40 | -50 | -1 | -1 | lifetime; loc; scale; minimum | DIRECT_FROM_MATCH | ess refers to an phosphoric acid plant using with 65'000 t phosphoric acid (as 100% H3PO4) production per year. Assumed life time 50 years. [This dataset was already contained in the ecoinvent database version 2. It was not individually updated during the tr | 10 | 25% | 0 | 10 | 0
modified | 7945 | 7945 | mine construction, gold | mine infrastructure, gold | 4290:Construction of other civil engineering projects | 53261: Mining constructions | metals/extraction | stock_asset | stock_asset | 40 | 50 | 5 | 5 | -20 | -25 |  | 1 | -40 | -50 | -1 | -1 | lifetime; loc; scale; minimum | DIRECT_FROM_MATCH | aphy: Land use of Tanzanian mine, other inputs based on rough assumptions. Technology: The mine is foreseen to have a lifetime of 50 years. Time period: Period of public environmental report mine construction, gold mine infrastructure, gold | 10 | 25% | 0 | 10 | 0
modified | 7822 | 7822 | SNG from wood, production plant | SNG from wood, production plant | 3821:Treatment and disposal of non-hazardous waste | 53262: Power plants |  | stock_asset | stock_asset | 30 | 37.5 | 5 | 5 | -15 | -18.75 |  | 6.0833 | -30 | -37.5 | -1 | -1 | lifetime; loc; scale; minimum | NO_ECOINVENT_LIFETIME_FOUND |  | 7.5 | 25% | 0 | 7.5 | 0
modified | 7823 | 7823 | SNG production plant | SNG production plant | 2011:Manufacture of basic chemicals | 53262: Power plants |  | stock_asset | stock_asset | 30 | 37.5 | 5 | 5 | -15 | -21.4286 |  | 6.0714 | -30 | -37.5 | -1 | -1.0714 | lifetime; loc; scale; minimum; maximum | NO_ECOINVENT_LIFETIME_FOUND |  | 7.5 | 25% | 0 | 7.5 | 0.071429
modified | 7835 | 7835 | syngas production plant | syngas production plant | 2011:Manufacture of basic chemicals | 53262: Power plants |  | stock_asset | stock_asset | 30 | 37.5 | 5 | 5 | -15 | -21.4286 |  | 6.0714 | -30 | -37.5 | -1 | -1.0714 | lifetime; loc; scale; minimum; maximum | NO_ECOINVENT_LIFETIME_FOUND |  | 7.5 | 25% | 0 | 7.5 | 0.071429
modified | 7406 | 7406 | heat and power co-generation unit construction, 200kW electrical, components for electricity only | heat and power co-generation unit, 200kW electrical, components for electricity only | 4220:Construction of utility projects | 46131: Parts of electric motors, generators and the like | natural gas/cogeneration | stock_asset | stock_asset | 20 | 25 | 5 | 5 | -10 | -12.5 |  | 4 | -20 | -25 | -1 | -1 | lifetime; loc; scale; minimum | NO_ECOINVENT_LIFETIME_FOUND |  | 5 | 25% | 0 | 5 | 0
modified | 7407 | 7407 | heat and power co-generation unit construction, 200kW electrical, diesel SCR, common components for heat+electricity | heat and power co-generation unit, 200kW electrical, diesel SCR, common components for heat+electricity | 4220:Construction of utility projects | 53262: Power plants | oil/cogeneration | stock_asset | stock_asset | 20 | 25 | 5 | 5 | -10 | -12.5 |  | 4 | -20 | -25 | -1 | -1 | lifetime; loc; scale; minimum | NO_ECOINVENT_LIFETIME_FOUND |  | 5 | 25% | 0 | 5 | 0
modified | 7409 | 7409 | heat and power co-generation unit construction, 200kW electrical, diesel SCR, components for heat only | heat and power co-generation unit, 200kW electrical, diesel SCR, components for heat only | 4220:Construction of utility projects | 53262: Power plants | oil/cogeneration | stock_asset | stock_asset | 20 | 25 | 5 | 5 | -10 | -12.5 |  | 4 | -20 | -25 | -1 | -1 | lifetime; loc; scale; minimum | NO_ECOINVENT_LIFETIME_FOUND |  | 5 | 25% | 0 | 5 | 0
modified | 7476 | 7476 | stirling heat and power co-generation unit construction, 3kW electrical, wood pellet, future | stirling heat and power co-generation unit, 3kW electrical, wood pellet, future | 4220:Construction of utility projects | 53262: Power plants | biomass/cogeneration | stock_asset | stock_asset | 20 | 15 | 5 | 5 | -10 | -7.5 |  | 2.3333 | -20 | -15 | -1 | -1 | lifetime; loc; scale; minimum | DIRECT_FROM_MATCH | tory based on information of a pilot unit from literature and from one manufacturer. Life time operation is 80'000 h or 15 years. [This dataset was already contained in the ecoinvent database version 2. It was not individually updated during the tr | 5 | 25% | 0 | 5 | 0
modified | 7445 | 1548 | heat production, hard coal briquette, stove 5-15kW | heat, central or small-scale, other than natural gas | 3530:Steam and air conditioning supply | 17300: Steam and hot water | hard coal/heating systems | stock_asset | throughput_process | 20 | 15 | 3 |  | -10 |  | 3.3333 |  | -20 |  | -1 |  | temporal_tag; lifetime; age distribution type; loc; scale; minimum; maximum | DIRECT_FROM_MATCH | This dataset represents the production of heat from a 5-15 kW coal stove filled with 1 MJ of hard coal briquettes. The lifetime of the coal stove is 30 years, which corresponds to 1600 fully load hours per year. The heating value is 31.4 MJ/kg and the efficiency factor is 70%. | 5 | 25%
modified | 7094 | 7094 | lorry production, battery electric, 26 metric ton | truck | 2910:Manufacture of motor vehicles | 49113: Motor cars and other motor vehicles principally designed for the transport of persons (except public-transport[…] |  | stock_asset | stock_asset | 20 | 15 | 2 | 2 | -2.481 | -11.25 | 0.55 | 1.5 | 0 | -15 |  | -1 | lifetime; loc; scale; minimum; maximum | NO_ECOINVENT_LIFETIME_FOUND |  | 5 | 25% | 0 | 15
modified | 7478 | 7478 | trellis system construction, wooden poles, soft wood, tar impregnated | trellis system, wooden poles, soft wood, tar impregnated | 4100:Construction of buildings | 53121: Industrial buildings |  | stock_asset | stock_asset | 20 | 25 | 5 | 5 | -10 | -12.5 |  | 4 | -20 | -25 | -1 | -1 | lifetime; loc; scale; minimum | NO_ECOINVENT_LIFETIME_FOUND |  | 5 | 25% | 0 | 5 | 0
modified | 7449 | 7449 | heating and sanitary equipment production, mini CHP plant | heating and sanitary equipment, mini CHP plant | 4220:Construction of utility projects | 53262: Power plants | natural gas/cogeneration | stock_asset | stock_asset | 20 | 25 | 5 | 5 | -10 | -14.2857 |  | 5.6667 | -20 | -25 | -1 | -1 | lifetime; loc; scale; minimum | NO_ECOINVENT_LIFETIME_FOUND |  | 5 | 25% | 0 | 5 | 0
modified | 7448 | 7448 | heating and sanitary equipment production, heat and power co-generation unit, 160kW electrical | heating and sanitary equipment, heat and power co-generation unit, 160kW electrical | 4220:Construction of utility projects | 53262: Power plants | natural gas/cogeneration | stock_asset | stock_asset | 20 | 25 | 5 | 5 | -10 | -12.5 |  | 4 | -20 | -25 | -1 | -1 | lifetime; loc; scale; minimum | NO_ECOINVENT_LIFETIME_FOUND |  | 5 | 25% | 0 | 5 | 0
modified | 7446 | 7446 | heat production, water-water heat pump, industrial, 100kW | heat, water-water heat pump, industrial, 100kW | 3530:Steam and air conditioning supply | 17300: Steam and hot water |  | stock_asset | throughput_process | 20 | 15 | 3 |  | -10 |  | 3.3333 |  | -20 |  | -1 |  | temporal_tag; lifetime; age distribution type; loc; scale; minimum; maximum | DIRECT_FROM_MATCH | rcuit composed of circulation pump, flash valve and flash tank to generate steam. The energy LCI was derived assuming a lifetime of 15 years for the machinery and an annual operating time of 8000 h. Total mass: 3031 kg. Water used for steam generation is recir | 5 | 25%
modified | 7425 | 7425 | furnace production, logs, softwood storage area, 100kW | furnace, logs, softwood storage area, 100kW | 2815:Manufacture of ovens, furnaces and furnace burners | 43420: Industrial or laboratory furnaces and ovens, except non-electric bakery ovens; other industrial or laboratory […] |  | stock_asset | stock_asset | 20 | 15 | 5 | 5 | -10 | -8.44 |  | 2.3333 | -20 | -15 | -1 | -1 | lifetime; loc; scale; minimum | DIRECT_FROM_MATCH | Assumed lifetime: furnace 15 years; chimney 80 years. Operation time 1600 h/a. [This dataset was already contained in the ecoinvent database version 2. It | 5 | 25% | 0 | 5 | 0
modified | 7426 | 7426 | furnace production, logs, softwood storage area, 30kW | furnace, logs, softwood storage area, 30kW | 2815:Manufacture of ovens, furnaces and furnace burners | 43420: Industrial or laboratory furnaces and ovens, except non-electric bakery ovens; other industrial or laboratory […] |  | stock_asset | stock_asset | 20 | 15 | 5 | 5 | -10 | -8.44 |  | 2.3333 | -20 | -15 | -1 | -1 | lifetime; loc; scale; minimum | DIRECT_FROM_MATCH | Assumed lifetime: furnace 15 years; chimney 80 years. Operation time 1600 h/a. [This dataset was already contained in the ecoinvent database version 2. It | 5 | 25% | 0 | 5 | 0
modified | 7419 | 7419 | furnace production, logs, average storage area, 100kW | furnace, logs, average storage area, 100kW | 2815:Manufacture of ovens, furnaces and furnace burners | 43420: Industrial or laboratory furnaces and ovens, except non-electric bakery ovens; other industrial or laboratory […] |  | stock_asset | stock_asset | 20 | 15 | 5 | 5 | -10 | -8.44 |  | 2.3333 | -20 | -15 | -1 | -1 | lifetime; loc; scale; minimum | DIRECT_FROM_MATCH | Assumed lifetime: furnace 15 years; chimney 80 years. Operation time 1600 h/a. [This dataset was already contained in the ecoinvent database version 2. It | 5 | 25% | 0 | 5 | 0
modified | 7420 | 7420 | furnace production, logs, average storage area, 30kW | furnace, logs, average storage area, 30kW | 2815:Manufacture of ovens, furnaces and furnace burners | 43420: Industrial or laboratory furnaces and ovens, except non-electric bakery ovens; other industrial or laboratory […] |  | stock_asset | stock_asset | 20 | 15 | 5 | 5 | -10 | -8.44 |  | 2.3333 | -20 | -15 | -1 | -1 | lifetime; loc; scale; minimum | DIRECT_FROM_MATCH | Assumed lifetime: furnace 15 years; chimney 80 years. Operation time 1600 h/a. [This dataset was already contained in the ecoinvent database version 2. It | 5 | 25% | 0 | 5 | 0
modified | 7422 | 7422 | furnace production, logs, hardwood storage area, 100kW | furnace, logs, hardwood storage area, 100kW | 2815:Manufacture of ovens, furnaces and furnace burners | 43420: Industrial or laboratory furnaces and ovens, except non-electric bakery ovens; other industrial or laboratory […] |  | stock_asset | stock_asset | 20 | 15 | 5 | 5 | -10 | -8.44 |  | 2.3333 | -20 | -15 | -1 | -1 | lifetime; loc; scale; minimum | DIRECT_FROM_MATCH | Assumed lifetime: furnace 15 years; chimney 80 years. Operation time 1600 h/a. [This dataset was already contained in the ecoinvent database version 2. It | 5 | 25% | 0 | 5 | 0
modified | 7423 | 7423 | furnace production, logs, hardwood storage area, 30kW | furnace, logs, hardwood storage area, 30kW | 2815:Manufacture of ovens, furnaces and furnace burners | 43420: Industrial or laboratory furnaces and ovens, except non-electric bakery ovens; other industrial or laboratory […] |  | stock_asset | stock_asset | 20 | 15 | 5 | 5 | -10 | -8.44 |  | 2.3333 | -20 | -15 | -1 | -1 | lifetime; loc; scale; minimum | DIRECT_FROM_MATCH | Assumed lifetime: furnace 15 years; chimney 80 years. Operation time 1600 h/a. [This dataset was already contained in the ecoinvent database version 2. It | 5 | 25% | 0 | 5 | 0
modified | 7471 | 7471 | purse seiner construction, wood | purse seiner, wood | 0311:Marine fishing | 49315: Fishing vessels; factory ships and other vessels for processing or preserving fishery products |  | stock_asset | stock_asset | 20 | 25 | 5 | 5 | -10 | -12.5 |  | 4 | -20 | -25 | -1 | -1 | lifetime; loc; scale; minimum | NO_ECOINVENT_LIFETIME_FOUND |  | 5 | 25% | 0 | 5 | 0
modified | 7408 | 7408 | diesel generator 2MW | diesel generator 2MW | 0161:Support activities for crop production | 33360: Gas oil |  | stock_asset | stock_asset | 20 | 25 | 5 | 5 | -10 | -12.5 |  | 4 | -20 | -25 | -1 | -1 | lifetime; loc; scale; minimum | NO_ECOINVENT_LIFETIME_FOUND |  | 5 | 25% | 0 | 5 | 0
modified | 7402 | 7402 | greenhouse construction, glass walls and roof, plastic tubes | greenhouse, glass walls and roof | 4100:Construction of buildings | 3870: Prefabricated buildings |  | stock_asset | stock_asset | 20 | 25 | 5 | 5 | -10 | -14.0625 |  | 4 | -20 | -25 | -1 | -1 | lifetime; loc; scale; minimum | DIRECT_FROM_MATCH | nd roof and plastic tubes. This greenhouse is made of a structure of polyethylene tubes, covered with glass plates. Its lifetime is minimally 25 years. It comprises of a heating system and fume condenser. Such greenhouses represent recent technology (after 2002) and typ | 5 | 25% | 0 | 5 | 0
modified | 7403 | 7403 | greenhouse construction, plastic walls and roof, metal tubes | greenhouse, plastic walls and roof | 4100:Construction of buildings | 38703: Prefabricated buildings, of plastics |  | stock_asset | stock_asset | 20 | 25 | 5 | 5 | -10 | -14.0625 |  | 4 | -20 | -25 | -1 | -1 | lifetime; loc; scale; minimum | DIRECT_FROM_MATCH | VA (ethylene vinyl acetate) copolymer sheet. The plastic cover must be replaced every 4 years. The greenhouse structure lifetime is minimally 25 years. It comprises of a heating system and fume condenser. Such greenhouses represent recent technology (after 2002) and typ | 5 | 25% | 0 | 5 | 0
modified | 7470 | 7470 | printed wiring board mounting facility construction, through-hole mounting line | printed wiring board mounting facility, through-hole mounting line | 4290:Construction of other civil engineering projects | 53269: Other constructions for manufacturing | electronics/module | stock_asset | stock_asset | 20 | 25 | 5 | 5 | -10 | -12.5 |  | 4 | -20 | -25 | -1 | -1 | lifetime; loc; scale; minimum | NO_ECOINVENT_LIFETIME_FOUND |  | 5 | 25% | 0 | 5 | 0
modified | 7469 | 7469 | printed wiring board mounting facility construction, surface mounting line | printed wiring board mounting facility, surface mounting line | 4290:Construction of other civil engineering projects | 53269: Other constructions for manufacturing | electronics/module | stock_asset | stock_asset | 20 | 25 | 5 | 5 | -10 | -12.5 |  | 4 | -20 | -25 | -1 | -1 | lifetime; loc; scale; minimum | NO_ECOINVENT_LIFETIME_FOUND |  | 5 | 25% | 0 | 5 | 0
modified | 7404 | 7404 | heat and power co-generation unit construction, 160kW electrical, components for electricity only | heat and power co-generation unit, 160kW electrical, components for electricity only | 4220:Construction of utility projects | 46131: Parts of electric motors, generators and the like | natural gas/cogeneration | stock_asset | stock_asset | 20 | 25 | 5 | 5 | -10 | -12.5 |  | 4 | -20 | -25 | -1 | -1 | lifetime; loc; scale; minimum | NO_ECOINVENT_LIFETIME_FOUND |  | 5 | 25% | 0 | 5 | 0
modified | 7405 | 7405 | heat and power co-generation unit construction, 160kW electrical, components for heat only | heat and power co-generation unit, 160kW electrical, components for heat only | 4220:Construction of utility projects | 53262: Power plants | natural gas/cogeneration | stock_asset | stock_asset | 20 | 25 | 5 | 5 | -10 | -14.2857 |  | 4 | -20 | -25 | -1 | -1 | lifetime; loc; scale; minimum | NO_ECOINVENT_LIFETIME_FOUND |  | 5 | 25% | 0 | 5 | 0
modified | 7400 | 7400 | buffer tank | buffer tank | 0161:Support activities for crop production | 86119: Other support services to crop production |  | stock_asset | stock_asset | 20 | 25 | 5 | 5 | -10 | -12.5 |  | 4 | -20 | -25 | -1 | -1 | lifetime; loc; scale; minimum | NO_ECOINVENT_LIFETIME_FOUND |  | 5 | 25% | 0 | 5 | 0
modified | 7383 | 7383 | aircraft production, belly-freight aircraft, very short haul | aircraft, belly freight, very short haul | 3030:Manufacture of air and spacecraft and related machinery | 49623: Aeroplanes and other powered aircraft of an unladen weight exceeding 2000 kg |  | stock_asset | stock_asset | 20 | 25 | 5 | 5 | -10 | -15 |  | 4 | -20 | -25 | -1 | -1 | lifetime; loc; scale; minimum | NO_ECOINVENT_LIFETIME_FOUND |  | 5 | 25% | 0 | 5 | 0
modified | 7384 | 7384 | aircraft production, dedicated freight aircraft, very short haul | aircraft, dedicated freight, very short haul | 3030:Manufacture of air and spacecraft and related machinery | 49623: Aeroplanes and other powered aircraft of an unladen weight exceeding 2000 kg |  | stock_asset | stock_asset | 20 | 25 | 5 | 5 | -10 | -15 |  | 4 | -20 | -25 | -1 | -1 | lifetime; loc; scale; minimum | NO_ECOINVENT_LIFETIME_FOUND |  | 5 | 25% | 0 | 5 | 0
modified | 7385 | 7385 | aircraft production, passenger aircraft, very short haul | aircraft, passenger, very short haul | 3030:Manufacture of air and spacecraft and related machinery | 49623: Aeroplanes and other powered aircraft of an unladen weight exceeding 2000 kg |  | stock_asset | stock_asset | 20 | 25 | 5 | 5 | -10 | -15 |  | 4 | -20 | -25 | -1 | -1 | lifetime; loc; scale; minimum | NO_ECOINVENT_LIFETIME_FOUND |  | 5 | 25% | 0 | 5 | 0
modified | 7451 | 7451 | HVAC fire damper | HVAC fire damper | 0161:Support activities for crop production | 86119: Other support services to crop production |  | stock_asset | stock_asset | 20 | 25 | 5 | 5 | -10 | -12.5 |  | 4 | -20 | -25 | -1 | -1 | lifetime; loc; scale; minimum | NO_ECOINVENT_LIFETIME_FOUND |  | 5 | 25% | 0 | 5 | 0
modified | 7413 | 7413 | evacuated tube collector production | evacuated tube collector | 2815:Manufacture of ovens, furnaces and furnace burners | 43430: Parts for the goods of subclasses 43410 and 43420; parts of non-electric bakery ovens | solar collector systems/production of components | stock_asset | stock_asset | 20 | 25 | 5 | 5 | -10 | -10.83 |  | 4 | -20 | -25 | -1 | -1 | lifetime; loc; scale; minimum | NO_ECOINVENT_LIFETIME_FOUND |  | 5 | 25% | 0 | 5 | 0
modified | 1727 | 1727 | inverter, Mont Soleil installation, at plant | inverter, Mont Soleil installation, at plant | 4390:Other specialized construction activities | 53262: Power plants |  | stock_asset | stock_asset | 12 | 15 | 5 | 5 | -6 | -8 |  | 2.3333 | -12 | -15 | -1 | -1 | lifetime; loc; scale; minimum | NO_ECOINVENT_LIFETIME_FOUND |  | 3 | 25% | 0 | 3 | 0
modified | 1292 | 1292 | charging station, 3kW | charging station, 3kW | 2720:Manufacture of batteries and accumulators | 46410: Primary cells and primary batteries |  | stock_asset | stock_asset | 12 | 15 | 5 | 5 | -6 | -5 |  | 2.3333 | -12 | -15 | -1 | -1 | lifetime; loc; scale; minimum | NO_ECOINVENT_LIFETIME_FOUND |  | 3 | 25% | 0 | 3 | 0
modified | 1275 | 1275 | charging station, 100W | charging station, 100W | 2720:Manufacture of batteries and accumulators | 46410: Primary cells and primary batteries |  | stock_asset | stock_asset | 12 | 15 | 5 | 5 | -6 | -5 |  | 2.3333 | -12 | -15 | -1 | -1 | lifetime; loc; scale; minimum | NO_ECOINVENT_LIFETIME_FOUND |  | 3 | 25% | 0 | 3 | 0
modified | 1270 | 1270 | charging stand | charging stand | 2720:Manufacture of batteries and accumulators | 46410: Primary cells and primary batteries |  | stock_asset | stock_asset | 12 | 15 | 5 | 5 | -6 | -5 |  | 2.3333 | -12 | -15 | -1 | -1 | lifetime; loc; scale; minimum | NO_ECOINVENT_LIFETIME_FOUND |  | 3 | 25% | 0 | 3 | 0
modified | 7096 | 7096 | lorry production, battery electric, 32 metric ton | truck | 2910:Manufacture of motor vehicles | 49113: Motor cars and other motor vehicles principally designed for the transport of persons (except public-transport[…] |  | stock_asset | stock_asset | 12 | 15 | 2 | 2 | -2.481 | -11.25 | 0.55 | 1.5 | 0 | -15 |  | -1 | lifetime; loc; scale; minimum; maximum | NO_ECOINVENT_LIFETIME_FOUND |  | 3 | 25% | 0 | 15
modified | 1724 | 1724 | inverter, 20 kW, average, at plant | inverter, 20 kW, average, at plant | 4220:Construction of utility projects | 53262: Power plants |  | stock_asset | stock_asset | 12 | 15 | 5 | 5 | -6 | -8 |  | 2.3333 | -12 | -15 | -1 | -1 | lifetime; loc; scale; minimum | NO_ECOINVENT_LIFETIME_FOUND |  | 3 | 25% | 0 | 3 | 0
modified | 6675 | 6675 | pump production, 500W, for RFB | pump, 500W | 2011:Manufacture of basic chemicals | 43220: Pumps for liquids; liquid elevators |  | stock_asset | stock_asset | 12 | 15 | 5 | 5 | -6 | -7.2 |  | 2.3333 | -12 | -15 | -1 | -1 | lifetime; loc; scale; minimum | NO_ECOINVENT_LIFETIME_FOUND |  | 3 | 25% | 0 | 3 | 0
modified | 6754 | 6754 | skidder production | skidder | 2821:Manufacture of agricultural and forestry machinery | 44198: Other agricultural machinery n.e.c. |  | stock_asset | stock_asset | 12 | 15 | 5 | 5 | -6 | -7.5 |  | 2.3333 | -12 | -15 | -1 | -1 | lifetime; loc; scale; minimum | NO_ECOINVENT_LIFETIME_FOUND |  | 3 | 25% | 0 | 3 | 0
modified | 7064 | 7064 | home electricity storage system, 14.4 kWh, LFP battery | home electricity storage system | 2720:Manufacture of batteries and accumulators | 46410: Primary cells and primary batteries |  | stock_asset | stock_asset | 12 | 15 | 5 | 5 | -6 | -7.5 |  | 2.3333 | -12 | -15 | -1 | -1 | lifetime; loc; scale; minimum | NO_ECOINVENT_LIFETIME_FOUND |  | 3 | 25% | 0 | 3 | 0
modified | 1259 | 1259 | air compressor production, screw-type compressor, 4kW | air compressor, screw-type compressor, 4kW | 2813:Manufacture of other pumps, compressors, taps and valves | 43230: Air or vacuum pumps; air or other gas compressors | mechanical engineering/compressed air equipment | stock_asset | stock_asset | 12 | 15 | 5 | 5 | -6 | -8 |  | 2.3333 | -12 | -15 | -1 | -1 | lifetime; loc; scale; minimum | NO_ECOINVENT_LIFETIME_FOUND |  | 3 | 25% | 0 | 3 | 0
modified | 4776 | 4776 | Passenger car, gasoline, Van, EURO-2 | Passenger car, EURO-2 | 2910:Manufacture of motor vehicles | 49113: Motor cars and other motor vehicles principally designed for the transport of persons (except public-transport[…] |  | stock_asset | stock_asset | 12 | 14.74 | 2 | 2 | -2.374 | -12.2833 | 0.55 | 1.5 | 0 | -15.2833 |  | -1 | lifetime; loc; scale; minimum; maximum | NO_ECOINVENT_LIFETIME_FOUND |  | 2.74 | 22.83% | 0 | 15.2833
modified | 4775 | 4775 | Passenger car, gasoline, Small, EURO-4 | Passenger car, EURO-4 | 2910:Manufacture of motor vehicles | 49113: Motor cars and other motor vehicles principally designed for the transport of persons (except public-transport[…] |  | stock_asset | stock_asset | 12 | 14.74 | 2 | 2 | -2.358 | -12.2833 | 0.55 | 1.5 | 0 | -15.2833 |  | -1 | lifetime; loc; scale; minimum; maximum | NO_ECOINVENT_LIFETIME_FOUND |  | 2.74 | 22.83% | 0 | 15.2833
modified | 5150 | 5150 | Passenger car, gasoline, Van, EURO-4 | Passenger car, EURO-4 | 2910:Manufacture of motor vehicles | 49113: Motor cars and other motor vehicles principally designed for the transport of persons (except public-transport[…] |  | stock_asset | stock_asset | 12 | 14.74 | 2 | 2 | -2.374 | -12.2833 | 0.55 | 1.5 | 0 | -15.2833 |  | -1 | lifetime; loc; scale; minimum; maximum | NO_ECOINVENT_LIFETIME_FOUND |  | 2.74 | 22.83% | 0 | 15.2833
modified | 4748 | 4748 | Passenger car, gasoline, Lower medium, EURO-2 | Passenger car, EURO-2 | 2910:Manufacture of motor vehicles | 49113: Motor cars and other motor vehicles principally designed for the transport of persons (except public-transport[…] |  | stock_asset | stock_asset | 12 | 14.74 | 2 | 2 | -2.358 | -12.2833 | 0.55 | 1.5 | 0 | -15.2833 |  | -1 | lifetime; loc; scale; minimum; maximum | NO_ECOINVENT_LIFETIME_FOUND |  | 2.74 | 22.83% | 0 | 15.2833
modified | 5151 | 5151 | Passenger car, plugin diesel hybrid, Large, EURO-6ab | Passenger car, EURO-6ab | 2910:Manufacture of motor vehicles | 49113: Motor cars and other motor vehicles principally designed for the transport of persons (except public-transport[…] |  | stock_asset | stock_asset | 12 | 14.74 | 2 | 2 | -2.358 | -12.2833 | 0.55 | 1.5 | 0 | -15.2833 |  | -1 | lifetime; loc; scale; minimum; maximum | NO_ECOINVENT_LIFETIME_FOUND |  | 2.74 | 22.83% | 0 | 15.2833
modified | 4724 | 4724 | passenger car, fuel cell electric, Van | passenger car | 2910:Manufacture of motor vehicles | 49113: Motor cars and other motor vehicles principally designed for the transport of persons (except public-transport[…] |  | stock_asset | stock_asset | 12 | 14.74 | 2 | 2 | -2.374 | -12.2833 | 0.55 | 1.5 | 0 | -15.2833 |  | -1 | lifetime; loc; scale; minimum; maximum | NO_ECOINVENT_LIFETIME_FOUND |  | 2.74 | 22.83% | 0 | 15.2833
modified | 7157 | 7157 | passenger car, battery electric, Large | passenger car | 2910:Manufacture of motor vehicles | 49113: Motor cars and other motor vehicles principally designed for the transport of persons (except public-transport[…] |  | stock_asset | stock_asset | 12 | 14.74 | 2 | 2 | -2.358 | -12.2833 | 0.55 | 1.5 | 0 | -15.2833 |  | -1 | lifetime; loc; scale; minimum; maximum | NO_ECOINVENT_LIFETIME_FOUND |  | 2.74 | 22.83% | 0 | 15.2833
modified | 7160 | 7160 | passenger car, battery electric, Lower medium | passenger car | 2910:Manufacture of motor vehicles | 49113: Motor cars and other motor vehicles principally designed for the transport of persons (except public-transport[…] |  | stock_asset | stock_asset | 12 | 14.74 | 2 | 2 | -2.358 | -12.2833 | 0.55 | 1.5 | 0 | -15.2833 |  | -1 | lifetime; loc; scale; minimum; maximum | NO_ECOINVENT_LIFETIME_FOUND |  | 2.74 | 22.83% | 0 | 15.2833
modified | 7166 | 7166 | passenger car, battery electric, Mini | passenger car | 2910:Manufacture of motor vehicles | 49113: Motor cars and other motor vehicles principally designed for the transport of persons (except public-transport[…] |  | stock_asset | stock_asset | 12 | 14.74 | 2 | 2 | -2.358 | -12.2833 | 0.55 | 1.5 | 0 | -15.2833 |  | -1 | lifetime; loc; scale; minimum; maximum | NO_ECOINVENT_LIFETIME_FOUND |  | 2.74 | 22.83% | 0 | 15.2833
modified | 7167 | 7167 | passenger car, battery electric, Small | passenger car | 2910:Manufacture of motor vehicles | 49113: Motor cars and other motor vehicles principally designed for the transport of persons (except public-transport[…] |  | stock_asset | stock_asset | 12 | 14.74 | 2 | 2 | -2.358 | -12.2833 | 0.55 | 1.5 | 0 | -15.2833 |  | -1 | lifetime; loc; scale; minimum; maximum | NO_ECOINVENT_LIFETIME_FOUND |  | 2.74 | 22.83% | 0 | 15.2833
modified | 4718 | 4718 | passenger car, fuel cell electric, Large | passenger car | 2910:Manufacture of motor vehicles | 49113: Motor cars and other motor vehicles principally designed for the transport of persons (except public-transport[…] |  | stock_asset | stock_asset | 12 | 14.74 | 2 | 2 | -2.358 | -12.2833 | 0.55 | 1.5 | 0 | -15.2833 |  | -1 | lifetime; loc; scale; minimum; maximum | NO_ECOINVENT_LIFETIME_FOUND |  | 2.74 | 22.83% | 0 | 15.2833
modified | 4720 | 4720 | passenger car, fuel cell electric, Lower medium | passenger car | 2910:Manufacture of motor vehicles | 49113: Motor cars and other motor vehicles principally designed for the transport of persons (except public-transport[…] |  | stock_asset | stock_asset | 12 | 14.74 | 2 | 2 | -2.358 | -12.2833 | 0.55 | 1.5 | 0 | -15.2833 |  | -1 | lifetime; loc; scale; minimum; maximum | NO_ECOINVENT_LIFETIME_FOUND |  | 2.74 | 22.83% | 0 | 15.2833
modified | 4722 | 4722 | passenger car, fuel cell electric, Medium | passenger car | 2910:Manufacture of motor vehicles | 49113: Motor cars and other motor vehicles principally designed for the transport of persons (except public-transport[…] |  | stock_asset | stock_asset | 12 | 14.74 | 2 | 2 | -2.358 | -12.2833 | 0.55 | 1.5 | 0 | -15.2833 |  | -1 | lifetime; loc; scale; minimum; maximum | NO_ECOINVENT_LIFETIME_FOUND |  | 2.74 | 22.83% | 0 | 15.2833
modified | 4723 | 4723 | passenger car, fuel cell electric, Mini | passenger car | 2910:Manufacture of motor vehicles | 49113: Motor cars and other motor vehicles principally designed for the transport of persons (except public-transport[…] |  | stock_asset | stock_asset | 12 | 14.74 | 2 | 2 | -2.358 | -12.2833 | 0.55 | 1.5 | 0 | -15.2833 |  | -1 | lifetime; loc; scale; minimum; maximum | NO_ECOINVENT_LIFETIME_FOUND |  | 2.74 | 22.83% | 0 | 15.2833
modified | 6151 | 6151 | Passenger car, plugin gasoline hybrid, Van, EURO-6d | Passenger car, EURO-6d | 2910:Manufacture of motor vehicles | 49113: Motor cars and other motor vehicles principally designed for the transport of persons (except public-transport[…] |  | stock_asset | stock_asset | 12 | 14.74 | 2 | 2 | -2.374 | -12.2833 | 0.55 | 1.5 | 0 | -15.2833 |  | -1 | lifetime; loc; scale; minimum; maximum | NO_ECOINVENT_LIFETIME_FOUND |  | 2.74 | 22.83% | 0 | 15.2833
modified | 5152 | 5152 | Passenger car, plugin diesel hybrid, Mini, EURO-6ab | Passenger car, EURO-6ab | 2910:Manufacture of motor vehicles | 49113: Motor cars and other motor vehicles principally designed for the transport of persons (except public-transport[…] |  | stock_asset | stock_asset | 12 | 14.74 | 2 | 2 | -2.358 | -12.2833 | 0.55 | 1.5 | 0 | -15.2833 |  | -1 | lifetime; loc; scale; minimum; maximum | NO_ECOINVENT_LIFETIME_FOUND |  | 2.74 | 22.83% | 0 | 15.2833
modified | 6150 | 6150 | Passenger car, plugin gasoline hybrid, Van, EURO-6ab | Passenger car, EURO-6ab | 2910:Manufacture of motor vehicles | 49113: Motor cars and other motor vehicles principally designed for the transport of persons (except public-transport[…] |  | stock_asset | stock_asset | 12 | 14.74 | 2 | 2 | -2.374 | -12.2833 | 0.55 | 1.5 | 0 | -15.2833 |  | -1 | lifetime; loc; scale; minimum; maximum | NO_ECOINVENT_LIFETIME_FOUND |  | 2.74 | 22.83% | 0 | 15.2833
modified | 6149 | 6149 | Passenger car, plugin gasoline hybrid, Small, EURO-6d | Passenger car, EURO-6d | 2910:Manufacture of motor vehicles | 49113: Motor cars and other motor vehicles principally designed for the transport of persons (except public-transport[…] |  | stock_asset | stock_asset | 12 | 14.74 | 2 | 2 | -2.358 | -12.2833 | 0.55 | 1.5 | 0 | -15.2833 |  | -1 | lifetime; loc; scale; minimum; maximum | NO_ECOINVENT_LIFETIME_FOUND |  | 2.74 | 22.83% | 0 | 15.2833
modified | 5574 | 5574 | Passenger car, plugin gasoline hybrid, Small, EURO-6ab | Passenger car, EURO-6ab | 2910:Manufacture of motor vehicles | 49113: Motor cars and other motor vehicles principally designed for the transport of persons (except public-transport[…] |  | stock_asset | stock_asset | 12 | 14.74 | 2 | 2 | -2.358 | -12.2833 | 0.55 | 1.5 | 0 | -15.2833 |  | -1 | lifetime; loc; scale; minimum; maximum | NO_ECOINVENT_LIFETIME_FOUND |  | 2.74 | 22.83% | 0 | 15.2833
modified | 5425 | 5425 | Passenger car, plugin gasoline hybrid, Mini, EURO-6d | Passenger car, EURO-6d | 2910:Manufacture of motor vehicles | 49113: Motor cars and other motor vehicles principally designed for the transport of persons (except public-transport[…] |  | stock_asset | stock_asset | 12 | 14.74 | 2 | 2 | -2.358 | -12.2833 | 0.55 | 1.5 | 0 | -15.2833 |  | -1 | lifetime; loc; scale; minimum; maximum | NO_ECOINVENT_LIFETIME_FOUND |  | 2.74 | 22.83% | 0 | 15.2833
modified | 5424 | 5424 | Passenger car, plugin gasoline hybrid, Mini, EURO-6ab | Passenger car, EURO-6ab | 2910:Manufacture of motor vehicles | 49113: Motor cars and other motor vehicles principally designed for the transport of persons (except public-transport[…] |  | stock_asset | stock_asset | 12 | 14.74 | 2 | 2 | -2.358 | -12.2833 | 0.55 | 1.5 | 0 | -15.2833 |  | -1 | lifetime; loc; scale; minimum; maximum | NO_ECOINVENT_LIFETIME_FOUND |  | 2.74 | 22.83% | 0 | 15.2833
modified | 4757 | 4757 | Passenger car, gasoline, Mini, EURO-3 | Passenger car, EURO-3 | 2910:Manufacture of motor vehicles | 49113: Motor cars and other motor vehicles principally designed for the transport of persons (except public-transport[…] |  | stock_asset | stock_asset | 12 | 14.74 | 2 | 2 | -2.358 | -12.2833 | 0.55 | 1.5 | 0 | -15.2833 |  | -1 | lifetime; loc; scale; minimum; maximum | NO_ECOINVENT_LIFETIME_FOUND |  | 2.74 | 22.83% | 0 | 15.2833
modified | 5422 | 5422 | Passenger car, plugin diesel hybrid, Small, EURO-6ab | Passenger car, EURO-6ab | 2910:Manufacture of motor vehicles | 49113: Motor cars and other motor vehicles principally designed for the transport of persons (except public-transport[…] |  | stock_asset | stock_asset | 12 | 14.74 | 2 | 2 | -2.358 | -12.2833 | 0.55 | 1.5 | 0 | -15.2833 |  | -1 | lifetime; loc; scale; minimum; maximum | NO_ECOINVENT_LIFETIME_FOUND |  | 2.74 | 22.83% | 0 | 15.2833
modified | 5420 | 5420 | Passenger car, plugin diesel hybrid, Mini, EURO-6d | Passenger car, EURO-6d | 2910:Manufacture of motor vehicles | 49113: Motor cars and other motor vehicles principally designed for the transport of persons (except public-transport[…] |  | stock_asset | stock_asset | 12 | 14.74 | 2 | 2 | -2.358 | -12.2833 | 0.55 | 1.5 | 0 | -15.2833 |  | -1 | lifetime; loc; scale; minimum; maximum | NO_ECOINVENT_LIFETIME_FOUND |  | 2.74 | 22.83% | 0 | 15.2833
modified | 4761 | 4761 | Passenger car, gasoline, Small, EURO-3 | Passenger car, EURO-3 | 2910:Manufacture of motor vehicles | 49113: Motor cars and other motor vehicles principally designed for the transport of persons (except public-transport[…] |  | stock_asset | stock_asset | 12 | 14.74 | 2 | 2 | -2.358 | -12.2833 | 0.55 | 1.5 | 0 | -15.2833 |  | -1 | lifetime; loc; scale; minimum; maximum | NO_ECOINVENT_LIFETIME_FOUND |  | 2.74 | 22.83% | 0 | 15.2833
modified | 4731 | 4731 | Passenger car, gasoline hybrid, Mini, EURO-6ab | Passenger car, EURO-6ab | 2910:Manufacture of motor vehicles | 49113: Motor cars and other motor vehicles principally designed for the transport of persons (except public-transport[…] |  | stock_asset | stock_asset | 12 | 14.74 | 2 | 2 | -2.358 | -12.2833 | 0.55 | 1.5 | 0 | -15.2833 |  | -1 | lifetime; loc; scale; minimum; maximum | NO_ECOINVENT_LIFETIME_FOUND |  | 2.74 | 22.83% | 0 | 15.2833
modified | 4756 | 4756 | Passenger car, gasoline, Mini, EURO-2 | Passenger car, EURO-2 | 2910:Manufacture of motor vehicles | 49113: Motor cars and other motor vehicles principally designed for the transport of persons (except public-transport[…] |  | stock_asset | stock_asset | 12 | 14.74 | 2 | 2 | -2.358 | -12.2833 | 0.55 | 1.5 | 0 | -15.2833 |  | -1 | lifetime; loc; scale; minimum; maximum | NO_ECOINVENT_LIFETIME_FOUND |  | 2.74 | 22.83% | 0 | 15.2833
modified | 3263 | 3263 | Passenger car, compressed gas, Small, EURO-3 | Passenger car, EURO-3 | 2910:Manufacture of motor vehicles | 49113: Motor cars and other motor vehicles principally designed for the transport of persons (except public-transport[…] |  | stock_asset | stock_asset | 12 | 14.74 | 2 | 2 | -2.358 | -12.2833 | 0.55 | 1.5 | 0 | -15.2833 |  | -1 | lifetime; loc; scale; minimum; maximum | NO_ECOINVENT_LIFETIME_FOUND |  | 2.74 | 22.83% | 0 | 15.2833
modified | 4699 | 4699 | Passenger car, diesel hybrid, Mini, EURO-6d | Passenger car, EURO-6d | 2910:Manufacture of motor vehicles | 49113: Motor cars and other motor vehicles principally designed for the transport of persons (except public-transport[…] |  | stock_asset | stock_asset | 12 | 14.74 | 2 | 2 | -2.358 | -12.2833 | 0.55 | 1.5 | 0 | -15.2833 |  | -1 | lifetime; loc; scale; minimum; maximum | NO_ECOINVENT_LIFETIME_FOUND |  | 2.74 | 22.83% | 0 | 15.2833
modified | 4694 | 4694 | Passenger car, diesel hybrid, Lower medium, EURO-6d | Passenger car, EURO-6d | 2910:Manufacture of motor vehicles | 49113: Motor cars and other motor vehicles principally designed for the transport of persons (except public-transport[…] |  | stock_asset | stock_asset | 12 | 14.74 | 2 | 2 | -2.358 | -12.2833 | 0.55 | 1.5 | 0 | -15.2833 |  | -1 | lifetime; loc; scale; minimum; maximum | NO_ECOINVENT_LIFETIME_FOUND |  | 2.74 | 22.83% | 0 | 15.2833
modified | 4693 | 4693 | Passenger car, diesel hybrid, Lower medium, EURO-6ab | Passenger car, EURO-6ab | 2910:Manufacture of motor vehicles | 49113: Motor cars and other motor vehicles principally designed for the transport of persons (except public-transport[…] |  | stock_asset | stock_asset | 12 | 14.74 | 2 | 2 | -2.358 | -12.2833 | 0.55 | 1.5 | 0 | -15.2833 |  | -1 | lifetime; loc; scale; minimum; maximum | NO_ECOINVENT_LIFETIME_FOUND |  | 2.74 | 22.83% | 0 | 15.2833
modified | 4692 | 4692 | Passenger car, diesel hybrid, Large, EURO-6d | Passenger car, EURO-6d | 2910:Manufacture of motor vehicles | 49113: Motor cars and other motor vehicles principally designed for the transport of persons (except public-transport[…] |  | stock_asset | stock_asset | 12 | 14.74 | 2 | 2 | -2.358 | -12.2833 | 0.55 | 1.5 | 0 | -15.2833 |  | -1 | lifetime; loc; scale; minimum; maximum | NO_ECOINVENT_LIFETIME_FOUND |  | 2.74 | 22.83% | 0 | 15.2833
modified | 4689 | 4689 | Passenger car, compressed gas, Van, EURO-6ab | Passenger car, EURO-6ab | 2910:Manufacture of motor vehicles | 49113: Motor cars and other motor vehicles principally designed for the transport of persons (except public-transport[…] |  | stock_asset | stock_asset | 12 | 14.74 | 2 | 2 | -2.374 | -12.2833 | 0.55 | 1.5 | 0 | -15.2833 |  | -1 | lifetime; loc; scale; minimum; maximum | NO_ECOINVENT_LIFETIME_FOUND |  | 2.74 | 22.83% | 0 | 15.2833
modified | 4683 | 4683 | Passenger car, compressed gas, Van, EURO-4 | Passenger car, EURO-4 | 2910:Manufacture of motor vehicles | 49113: Motor cars and other motor vehicles principally designed for the transport of persons (except public-transport[…] |  | stock_asset | stock_asset | 12 | 14.74 | 2 | 2 | -2.374 | -12.2833 | 0.55 | 1.5 | 0 | -15.2833 |  | -1 | lifetime; loc; scale; minimum; maximum | NO_ECOINVENT_LIFETIME_FOUND |  | 2.74 | 22.83% | 0 | 15.2833
modified | 3267 | 3267 | Passenger car, compressed gas, Van, EURO-2 | Passenger car, EURO-2 | 2910:Manufacture of motor vehicles | 49113: Motor cars and other motor vehicles principally designed for the transport of persons (except public-transport[…] |  | stock_asset | stock_asset | 12 | 14.74 | 2 | 2 | -2.374 | -12.2833 | 0.55 | 1.5 | 0 | -15.2833 |  | -1 | lifetime; loc; scale; minimum; maximum | NO_ECOINVENT_LIFETIME_FOUND |  | 2.74 | 22.83% | 0 | 15.2833
modified | 3259 | 3259 | Passenger car, compressed gas, Small, EURO-2 | Passenger car, EURO-2 | 2910:Manufacture of motor vehicles | 49113: Motor cars and other motor vehicles principally designed for the transport of persons (except public-transport[…] |  | stock_asset | stock_asset | 12 | 14.74 | 2 | 2 | -2.358 | -12.2833 | 0.55 | 1.5 | 0 | -15.2833 |  | -1 | lifetime; loc; scale; minimum; maximum | NO_ECOINVENT_LIFETIME_FOUND |  | 2.74 | 22.83% | 0 | 15.2833
modified | 4707 | 4707 | Passenger car, diesel, Large, EURO-2 | Passenger car, EURO-2 | 2910:Manufacture of motor vehicles | 49113: Motor cars and other motor vehicles principally designed for the transport of persons (except public-transport[…] |  | stock_asset | stock_asset | 12 | 14.74 | 2 | 2 | -2.358 | -12.2833 | 0.55 | 1.5 | 0 | -15.2833 |  | -1 | lifetime; loc; scale; minimum; maximum | NO_ECOINVENT_LIFETIME_FOUND |  | 2.74 | 22.83% | 0 | 15.2833
modified | 3232 | 3232 | Passenger car, compressed gas, Mini, EURO-3 | Passenger car, EURO-3 | 2910:Manufacture of motor vehicles | 49113: Motor cars and other motor vehicles principally designed for the transport of persons (except public-transport[…] |  | stock_asset | stock_asset | 12 | 14.74 | 2 | 2 | -2.358 | -12.2833 | 0.55 | 1.5 | 0 | -15.2833 |  | -1 | lifetime; loc; scale; minimum; maximum | NO_ECOINVENT_LIFETIME_FOUND |  | 2.74 | 22.83% | 0 | 15.2833
modified | 3195 | 3195 | Passenger car, compressed gas, Mini, EURO-2 | Passenger car, EURO-2 | 2910:Manufacture of motor vehicles | 49113: Motor cars and other motor vehicles principally designed for the transport of persons (except public-transport[…] |  | stock_asset | stock_asset | 12 | 14.74 | 2 | 2 | -2.358 | -12.2833 | 0.55 | 1.5 | 0 | -15.2833 |  | -1 | lifetime; loc; scale; minimum; maximum | NO_ECOINVENT_LIFETIME_FOUND |  | 2.74 | 22.83% | 0 | 15.2833
modified | 3186 | 3186 | Passenger car, compressed gas, Lower medium, EURO-6ab | Passenger car, EURO-6ab | 2910:Manufacture of motor vehicles | 49113: Motor cars and other motor vehicles principally designed for the transport of persons (except public-transport[…] |  | stock_asset | stock_asset | 12 | 14.74 | 2 | 2 | -2.358 | -12.2833 | 0.55 | 1.5 | 0 | -15.2833 |  | -1 | lifetime; loc; scale; minimum; maximum | NO_ECOINVENT_LIFETIME_FOUND |  | 2.74 | 22.83% | 0 | 15.2833
modified | 3185 | 3185 | Passenger car, compressed gas, Lower medium, EURO-2 | Passenger car, EURO-2 | 2910:Manufacture of motor vehicles | 49113: Motor cars and other motor vehicles principally designed for the transport of persons (except public-transport[…] |  | stock_asset | stock_asset | 12 | 14.74 | 2 | 2 | -2.358 | -12.2833 | 0.55 | 1.5 | 0 | -15.2833 |  | -1 | lifetime; loc; scale; minimum; maximum | NO_ECOINVENT_LIFETIME_FOUND |  | 2.74 | 22.83% | 0 | 15.2833
modified | 3181 | 3181 | Passenger car, compressed gas, Large, EURO-6d | Passenger car, EURO-6d | 2910:Manufacture of motor vehicles | 49113: Motor cars and other motor vehicles principally designed for the transport of persons (except public-transport[…] |  | stock_asset | stock_asset | 12 | 14.74 | 2 | 2 | -2.358 | -12.2833 | 0.55 | 1.5 | 0 | -15.2833 |  | -1 | lifetime; loc; scale; minimum; maximum | NO_ECOINVENT_LIFETIME_FOUND |  | 2.74 | 22.83% | 0 | 15.2833
modified | 3179 | 3179 | Passenger car, compressed gas, Large, EURO-6ab | Passenger car, EURO-6ab | 2910:Manufacture of motor vehicles | 49113: Motor cars and other motor vehicles principally designed for the transport of persons (except public-transport[…] |  | stock_asset | stock_asset | 12 | 14.74 | 2 | 2 | -2.358 | -12.2833 | 0.55 | 1.5 | 0 | -15.2833 |  | -1 | lifetime; loc; scale; minimum; maximum | NO_ECOINVENT_LIFETIME_FOUND |  | 2.74 | 22.83% | 0 | 15.2833
modified | 3176 | 3176 | Passenger car, compressed gas, Large, EURO-4 | Passenger car, EURO-4 | 2910:Manufacture of motor vehicles | 49113: Motor cars and other motor vehicles principally designed for the transport of persons (except public-transport[…] |  | stock_asset | stock_asset | 12 | 14.74 | 2 | 2 | -2.358 | -12.2833 | 0.55 | 1.5 | 0 | -15.2833 |  | -1 | lifetime; loc; scale; minimum; maximum | NO_ECOINVENT_LIFETIME_FOUND |  | 2.74 | 22.83% | 0 | 15.2833
modified | 4701 | 4701 | Passenger car, diesel hybrid, Small, EURO-6d | Passenger car, EURO-6d | 2910:Manufacture of motor vehicles | 49113: Motor cars and other motor vehicles principally designed for the transport of persons (except public-transport[…] |  | stock_asset | stock_asset | 12 | 14.74 | 2 | 2 | -2.358 | -12.2833 | 0.55 | 1.5 | 0 | -15.2833 |  | -1 | lifetime; loc; scale; minimum; maximum | NO_ECOINVENT_LIFETIME_FOUND |  | 2.74 | 22.83% | 0 | 15.2833
modified | 4708 | 4708 | Passenger car, diesel, Lower medium, EURO-2 | Passenger car, EURO-2 | 2910:Manufacture of motor vehicles | 49113: Motor cars and other motor vehicles principally designed for the transport of persons (except public-transport[…] |  | stock_asset | stock_asset | 12 | 14.74 | 2 | 2 | -2.358 | -12.2833 | 0.55 | 1.5 | 0 | -15.2833 |  | -1 | lifetime; loc; scale; minimum; maximum | NO_ECOINVENT_LIFETIME_FOUND |  | 2.74 | 22.83% | 0 | 15.2833
modified | 4755 | 4755 | Passenger car, gasoline, Medium, EURO-4 | Passenger car, EURO-4 | 2910:Manufacture of motor vehicles | 49113: Motor cars and other motor vehicles principally designed for the transport of persons (except public-transport[…] |  | stock_asset | stock_asset | 12 | 14.74 | 2 | 2 | -2.358 | -12.2833 | 0.55 | 1.5 | 0 | -15.2833 |  | -1 | lifetime; loc; scale; minimum; maximum | NO_ECOINVENT_LIFETIME_FOUND |  | 2.74 | 22.83% | 0 | 15.2833
modified | 4730 | 4730 | Passenger car, gasoline hybrid, Medium, EURO-6d | Passenger car, EURO-6d | 2910:Manufacture of motor vehicles | 49113: Motor cars and other motor vehicles principally designed for the transport of persons (except public-transport[…] |  | stock_asset | stock_asset | 12 | 14.74 | 2 | 2 | -2.358 | -12.2833 | 0.55 | 1.5 | 0 | -15.2833 |  | -1 | lifetime; loc; scale; minimum; maximum | NO_ECOINVENT_LIFETIME_FOUND |  | 2.74 | 22.83% | 0 | 15.2833
modified | 4753 | 4753 | Passenger car, gasoline, Medium, EURO-2 | Passenger car, EURO-2 | 2910:Manufacture of motor vehicles | 49113: Motor cars and other motor vehicles principally designed for the transport of persons (except public-transport[…] |  | stock_asset | stock_asset | 12 | 14.74 | 2 | 2 | -2.358 | -12.2833 | 0.55 | 1.5 | 0 | -15.2833 |  | -1 | lifetime; loc; scale; minimum; maximum | NO_ECOINVENT_LIFETIME_FOUND |  | 2.74 | 22.83% | 0 | 15.2833
modified | 4752 | 4752 | Passenger car, gasoline, Lower medium, EURO-4 | Passenger car, EURO-4 | 2910:Manufacture of motor vehicles | 49113: Motor cars and other motor vehicles principally designed for the transport of persons (except public-transport[…] |  | stock_asset | stock_asset | 12 | 14.74 | 2 | 2 | -2.358 | -12.2833 | 0.55 | 1.5 | 0 | -15.2833 |  | -1 | lifetime; loc; scale; minimum; maximum | NO_ECOINVENT_LIFETIME_FOUND |  | 2.74 | 22.83% | 0 | 15.2833
modified | 4746 | 4746 | Passenger car, gasoline, Large, EURO-4 | Passenger car, EURO-4 | 2910:Manufacture of motor vehicles | 49113: Motor cars and other motor vehicles principally designed for the transport of persons (except public-transport[…] |  | stock_asset | stock_asset | 12 | 14.74 | 2 | 2 | -2.358 | -12.2833 | 0.55 | 1.5 | 0 | -15.2833 |  | -1 | lifetime; loc; scale; minimum; maximum | NO_ECOINVENT_LIFETIME_FOUND |  | 2.74 | 22.83% | 0 | 15.2833
modified | 4745 | 4745 | Passenger car, gasoline, Large, EURO-2 | Passenger car, EURO-2 | 2910:Manufacture of motor vehicles | 49113: Motor cars and other motor vehicles principally designed for the transport of persons (except public-transport[…] |  | stock_asset | stock_asset | 12 | 14.74 | 2 | 2 | -2.358 | -12.2833 | 0.55 | 1.5 | 0 | -15.2833 |  | -1 | lifetime; loc; scale; minimum; maximum | NO_ECOINVENT_LIFETIME_FOUND |  | 2.74 | 22.83% | 0 | 15.2833
modified | 4739 | 4739 | Passenger car, gasoline hybrid, Van, EURO-6ab | Passenger car, EURO-6ab | 2910:Manufacture of motor vehicles | 49113: Motor cars and other motor vehicles principally designed for the transport of persons (except public-transport[…] |  | stock_asset | stock_asset | 12 | 14.74 | 2 | 2 | -2.374 | -12.2833 | 0.55 | 1.5 | 0 | -15.2833 |  | -1 | lifetime; loc; scale; minimum; maximum | NO_ECOINVENT_LIFETIME_FOUND |  | 2.74 | 22.83% | 0 | 15.2833
modified | 4738 | 4738 | Passenger car, gasoline hybrid, Small, EURO-6ab | Passenger car, EURO-6ab | 2910:Manufacture of motor vehicles | 49113: Motor cars and other motor vehicles principally designed for the transport of persons (except public-transport[…] |  | stock_asset | stock_asset | 12 | 14.74 | 2 | 2 | -2.358 | -12.2833 | 0.55 | 1.5 | 0 | -15.2833 |  | -1 | lifetime; loc; scale; minimum; maximum | NO_ECOINVENT_LIFETIME_FOUND |  | 2.74 | 22.83% | 0 | 15.2833
modified | 4733 | 4733 | Passenger car, gasoline hybrid, Mini, EURO-6d | Passenger car, EURO-6d | 2910:Manufacture of motor vehicles | 49113: Motor cars and other motor vehicles principally designed for the transport of persons (except public-transport[…] |  | stock_asset | stock_asset | 12 | 14.74 | 2 | 2 | -2.358 | -12.2833 | 0.55 | 1.5 | 0 | -15.2833 |  | -1 | lifetime; loc; scale; minimum; maximum | NO_ECOINVENT_LIFETIME_FOUND |  | 2.74 | 22.83% | 0 | 15.2833
modified | 4729 | 4729 | Passenger car, gasoline hybrid, Medium, EURO-6ab | Passenger car, EURO-6ab | 2910:Manufacture of motor vehicles | 49113: Motor cars and other motor vehicles principally designed for the transport of persons (except public-transport[…] |  | stock_asset | stock_asset | 12 | 14.74 | 2 | 2 | -2.358 | -12.2833 | 0.55 | 1.5 | 0 | -15.2833 |  | -1 | lifetime; loc; scale; minimum; maximum | NO_ECOINVENT_LIFETIME_FOUND |  | 2.74 | 22.83% | 0 | 15.2833
modified | 4710 | 4710 | Passenger car, diesel, Lower medium, EURO-3 | Passenger car, EURO-3 | 2910:Manufacture of motor vehicles | 49113: Motor cars and other motor vehicles principally designed for the transport of persons (except public-transport[…] |  | stock_asset | stock_asset | 12 | 14.74 | 2 | 2 | -2.358 | -12.2833 | 0.55 | 1.5 | 0 | -15.2833 |  | -1 | lifetime; loc; scale; minimum; maximum | NO_ECOINVENT_LIFETIME_FOUND |  | 2.74 | 22.83% | 0 | 15.2833
modified | 4728 | 4728 | Passenger car, gasoline hybrid, Large, EURO-6d | Passenger car, EURO-6d | 2910:Manufacture of motor vehicles | 49113: Motor cars and other motor vehicles principally designed for the transport of persons (except public-transport[…] |  | stock_asset | stock_asset | 12 | 14.74 | 2 | 2 | -2.358 | -12.2833 | 0.55 | 1.5 | 0 | -15.2833 |  | -1 | lifetime; loc; scale; minimum; maximum | NO_ECOINVENT_LIFETIME_FOUND |  | 2.74 | 22.83% | 0 | 15.2833
modified | 4726 | 4726 | Passenger car, gasoline hybrid, Large, EURO-6ab | Passenger car, EURO-6ab | 2910:Manufacture of motor vehicles | 49113: Motor cars and other motor vehicles principally designed for the transport of persons (except public-transport[…] |  | stock_asset | stock_asset | 12 | 14.74 | 2 | 2 | -2.358 | -12.2833 | 0.55 | 1.5 | 0 | -15.2833 |  | -1 | lifetime; loc; scale; minimum; maximum | NO_ECOINVENT_LIFETIME_FOUND |  | 2.74 | 22.83% | 0 | 15.2833
modified | 4717 | 4717 | Passenger car, diesel, Small, EURO-4 | Passenger car, EURO-4 | 2910:Manufacture of motor vehicles | 49113: Motor cars and other motor vehicles principally designed for the transport of persons (except public-transport[…] |  | stock_asset | stock_asset | 12 | 14.74 | 2 | 2 | -2.358 | -12.2833 | 0.55 | 1.5 | 0 | -15.2833 |  | -1 | lifetime; loc; scale; minimum; maximum | NO_ECOINVENT_LIFETIME_FOUND |  | 2.74 | 22.83% | 0 | 15.2833
modified | 4715 | 4715 | Passenger car, diesel, Mini, EURO-2 | Passenger car, EURO-2 | 2910:Manufacture of motor vehicles | 49113: Motor cars and other motor vehicles principally designed for the transport of persons (except public-transport[…] |  | stock_asset | stock_asset | 12 | 14.74 | 2 | 2 | -2.358 | -12.2833 | 0.55 | 1.5 | 0 | -15.2833 |  | -1 | lifetime; loc; scale; minimum; maximum | NO_ECOINVENT_LIFETIME_FOUND |  | 2.74 | 22.83% | 0 | 15.2833
modified | 4713 | 4713 | Passenger car, diesel, Medium, EURO-6d | Passenger car, EURO-6d | 2910:Manufacture of motor vehicles | 49113: Motor cars and other motor vehicles principally designed for the transport of persons (except public-transport[…] |  | stock_asset | stock_asset | 12 | 14.74 | 2 | 2 | -2.358 | -12.2833 | 0.55 | 1.5 | 0 | -15.2833 |  | -1 | lifetime; loc; scale; minimum; maximum | NO_ECOINVENT_LIFETIME_FOUND |  | 2.74 | 22.83% | 0 | 15.2833
modified | 4712 | 4712 | Passenger car, diesel, Medium, EURO-3 | Passenger car, EURO-3 | 2910:Manufacture of motor vehicles | 49113: Motor cars and other motor vehicles principally designed for the transport of persons (except public-transport[…] |  | stock_asset | stock_asset | 12 | 14.74 | 2 | 2 | -2.358 | -12.2833 | 0.55 | 1.5 | 0 | -15.2833 |  | -1 | lifetime; loc; scale; minimum; maximum | NO_ECOINVENT_LIFETIME_FOUND |  | 2.74 | 22.83% | 0 | 15.2833
modified | 4711 | 4711 | Passenger car, diesel, Medium, EURO-2 | Passenger car, EURO-2 | 2910:Manufacture of motor vehicles | 49113: Motor cars and other motor vehicles principally designed for the transport of persons (except public-transport[…] |  | stock_asset | stock_asset | 12 | 14.74 | 2 | 2 | -2.358 | -12.2833 | 0.55 | 1.5 | 0 | -15.2833 |  | -1 | lifetime; loc; scale; minimum; maximum | NO_ECOINVENT_LIFETIME_FOUND |  | 2.74 | 22.83% | 0 | 15.2833
modified | 3165 | 3165 | passenger car production, petrol/natural gas | passenger car, petrol/natural gas | 2910:Manufacture of motor vehicles | 49113: Motor cars and other motor vehicles principally designed for the transport of persons (except public-transport[…] |  | stock_asset | stock_asset | 12 | 14.74 | 2 | 2 | -2.358 | -12.2833 | 0.55 | 1.5 | 0 | -15.2833 |  | -1 | lifetime; loc; scale; minimum; maximum | NO_ECOINVENT_LIFETIME_FOUND |  | 2.74 | 22.83% | 0 | 15.2833
modified | 4758 | 4758 | Passenger car, gasoline, Mini, EURO-6ab | Passenger car, EURO-6ab | 2910:Manufacture of motor vehicles | 49113: Motor cars and other motor vehicles principally designed for the transport of persons (except public-transport[…] |  | stock_asset | stock_asset | 12 | 14.74 | 2 | 2 | -2.358 | -12.2833 | 0.55 | 1.5 | 0 | -15.2833 |  | -1 | lifetime; loc; scale; minimum; maximum | NO_ECOINVENT_LIFETIME_FOUND |  | 2.74 | 22.83% | 0 | 15.2833
modified | 8075 | 8077 | uranium conversion facility construction | uranium conversion facility | 4290:Construction of other civil engineering projects | 53269: Other constructions for manufacturing | nuclear power/production | stock_asset | stock_asset | 50 | 40 | 5 | 5 | -25 | -22.5 |  | 6.5 | -50 | -40 | -1 | -1 | lifetime; loc; scale; minimum | DIRECT_FROM_MATCH | , which is taken into account in the uncertainties. The land use is based on actual data for the Sequoyah facility. The lifetime is assumed to be 40 years with a throughput of 5000 t/a. Although Sequoyah was operating only for 22 years, 40 years can be assumed as an average | 10 | 20% | 0 | 10 | 0
modified | 8075 | 8075 | uranium conversion facility construction | uranium conversion facility | 4290:Construction of other civil engineering projects | 53269: Other constructions for manufacturing | nuclear power/power plants | stock_asset | stock_asset | 50 | 40 | 5 | 5 | -25 | -22.5 |  | 6.5 | -50 | -40 | -1 | -1 | lifetime; loc; scale; minimum | DIRECT_FROM_MATCH | , which is taken into account in the uncertainties. The land use is based on actual data for the Sequoyah facility. The lifetime is assumed to be 40 years with a throughput of 5000 t/a. Although Sequoyah was operating only for 22 years, 40 years can be assumed as an average | 10 | 20% | 0 | 10 | 0
modified | 8077 | 8077 | uranium conversion facility construction | uranium conversion facility | 4290:Construction of other civil engineering projects | 53269: Other constructions for manufacturing | nuclear power/production | stock_asset | stock_asset | 50 | 40 | 5 | 5 | -25 | -22.5 |  | 6.5 | -50 | -40 | -1 | -1 | lifetime; loc; scale; minimum | DIRECT_FROM_MATCH | , which is taken into account in the uncertainties. The land use is based on actual data for the Sequoyah facility. The lifetime is assumed to be 40 years with a throughput of 5000 t/a. Although Sequoyah was operating only for 22 years, 40 years can be assumed as an average | 10 | 20% | 0 | 10 | 0
modified | 8077 | 8075 | uranium conversion facility construction | uranium conversion facility | 4290:Construction of other civil engineering projects | 53269: Other constructions for manufacturing | nuclear power/power plants | stock_asset | stock_asset | 50 | 40 | 5 | 5 | -25 | -22.5 |  | 6.5 | -50 | -40 | -1 | -1 | lifetime; loc; scale; minimum | DIRECT_FROM_MATCH | , which is taken into account in the uncertainties. The land use is based on actual data for the Sequoyah facility. The lifetime is assumed to be 40 years with a throughput of 5000 t/a. Although Sequoyah was operating only for 22 years, 40 years can be assumed as an average | 10 | 20% | 0 | 10 | 0
modified | 8033 | 8033 | building construction, hall | building, hall | 4100:Construction of buildings | 5312: Non-residential buildings | construction processes/buildings | stock_asset | stock_asset | 50 | 60 | 5 | 5 | -25 | -33.75 |  | 9.8333 | -50 | -60 | -1 | -1 | lifetime; loc; scale; minimum | INFERRED_FROM_NEIGHBORS |  | 10 | 20% | 0 | 10 | 0
modified | 8044 | 8044 | geological hydrogen storage | hydrogen storage | 2512:Manufacture of tanks, reservoirs and containers of metal | 42210: Reservoirs, tanks, vats and similar containers (other than for compressed or liquefied gas), of iron, steel or[…] |  | stock_asset | stock_asset | 50 | 40 | 5 | 5 | -25 | -22.5 |  | 6.5 | -50 | -40 | -1 | -1 | lifetime; loc; scale; minimum | DIRECT_FROM_MATCH | pressure). Electricity demand dryer 0.104 kWh/kg H2 (Hydrogen needs to be dried before reinjection into the pipeline). Lifetime 40 a (Noack et al., 2015; Stolzenburg et al., 2014). Inlet pressure cavern 85 bar. Inlet pressure dryer 50 bar. Electricity | 10 | 20% | 0 | 10 | 0
modified | 8071 | 8071 | transmission network construction, electricity, high voltage direct current land cable | transmission network, electricity, high voltage direct current land cable | 4220:Construction of utility projects | 53242: Long-distance communication and power lines (cables) |  | stock_asset | stock_asset | 50 | 40 | 5 | 5 | -25 | -24 |  | 6.5 | -50 | -40 | -1 | -1 | lifetime; loc; scale; minimum | DIRECT_FROM_MATCH | epresents the construction and decommissioning of 1 km transmission network high voltage direct current land cable. The service life of the network was assumed to be 40 years. For this period also maintenance is considered as a service. The voltage level is assumed to be 400 kV. Default value | 10 | 20% | 0 | 10 | 0
modified | 8058 | 8058 | pipeline construction, natural gas, long distance, high capacity, onshore | pipeline, natural gas, long distance, high capacity, onshore | 4220:Construction of utility projects | 53241: Long-distance pipelines | natural gas/production | stock_asset | stock_asset | 50 | 40 | 5 | 5 | -25 | -16 |  | 6.5 | -50 | -40 | -1 | -1 | lifetime; loc; scale; minimum | DIRECT_FROM_MATCH | ssumed that half of the pipelines are disposed in a discharge at the end of life, the other half stays in the soil. The life time of the pipeline is 40 years. [This dataset was already contained in the ecoinvent database version 2. It was not individually updated during the tr | 10 | 20% | 0 | 10 | 0
modified | 8056 | 8056 | pipeline construction, natural gas, high pressure distribution network | pipeline, natural gas, high pressure distribution network | 4220:Construction of utility projects | 53251: Local pipelines | natural gas/fuels | stock_asset | stock_asset | 50 | 40 | 5 | 5 | -25 | -16 |  | 6.5 | -50 | -40 | -1 | -1 | lifetime; loc; scale; minimum | DIRECT_FROM_MATCH | Pipeline infrastructure for gas distribution in the high and middle pressure distribution network. Life time 40 years. Annual transport of 19 TJ/km/a. 6'380 km pipelines (about 2'000 km steel, 4'000 km PE, 400 km cast iron). Material re | 10 | 20% | 0 | 10 | 0
modified | 8030 | 8030 | municipal waste incineration facility construction | municipal waste incineration facility | 4290:Construction of other civil engineering projects | 53290: Other civil engineering works | waste management/municipal incineration | stock_asset | stock_asset | 50 | 40 | 5 | 5 | -25 | -22.5 |  | 6.5 | -50 | -40 | -1 | -1 | lifetime; loc; scale; minimum | NO_ECOINVENT_LIFETIME_FOUND |  | 10 | 20% | 0 | 10 | 0
modified | 8038 | 8038 | EPR construction | EPR construction | 4290:Construction of other civil engineering projects | 53262: Power plants |  | stock_asset | stock_asset | 50 | 60 | 5 | 5 | -25 | -33.75 |  | 9.8333 | -50 | -60 | -1 | -1 | lifetime; loc; scale; minimum | NO_ECOINVENT_LIFETIME_FOUND |  | 10 | 20% | 0 | 10 | 0
modified | 8080 | 8080 | procurement civil, partial, TI EPR | procurement civil, partial, TI EPR | 4290:Construction of other civil engineering projects | 53262: Power plants |  | stock_asset | stock_asset | 50 | 60 | 5 | 5 | -25 | -33.75 |  | 9.8333 | -50 | -60 | -1 | -1 | lifetime; loc; scale; minimum | NO_ECOINVENT_LIFETIME_FOUND |  | 10 | 20% | 0 | 10 | 0
modified | 8028 | 8028 | hazardous waste incineration facility construction | hazardous waste incineration facility | 4290:Construction of other civil engineering projects | 53290: Other civil engineering works | waste management/hazardous waste incineration | stock_asset | stock_asset | 50 | 40 | 5 | 5 | -25 | -22.5 |  | 6.5 | -50 | -40 | -1 | -1 | lifetime; loc; scale; minimum | NO_ECOINVENT_LIFETIME_FOUND |  | 10 | 20% | 0 | 10 | 0
modified | 8070 | 8070 | transmission network construction, electricity, high voltage direct current aerial line | transmission network, electricity, high voltage direct current aerial line | 4220:Construction of utility projects | 53242: Long-distance communication and power lines (cables) | electricity/distribution | stock_asset | stock_asset | 50 | 40 | 5 | 5 | -25 | -24 |  | 6.5 | -50 | -40 | -1 | -1 | lifetime; loc; scale; minimum | DIRECT_FROM_MATCH | presents the construction and decommissioning of 1 km transmission network high voltage direct current aerial line. The service life of the network was assumed to be 40 years. For this period also maintenance is considered as a service. Default value for power losses at 50 % load sum up to 2.1 | 10 | 20% | 0 | 10 | 0
modified | 8069 | 8069 | transmission network construction, electricity, high voltage | transmission network, electricity, high voltage | 4220:Construction of utility projects | 53252: Local cables and related works |  | stock_asset | stock_asset | 50 | 40 | 5 | 5 | -25 | -24 |  | 6.5 | -50 | -40 | -1 | -1 | lifetime; loc; scale; minimum | DIRECT_FROM_MATCH | erial line (13988km) in Switzerland in 2010 (Itten et al. 2014). The lifetime of the network is assumed to be 30 years (lifetime of most individual components assumed 40 years). Time period: This dataset is based on a study by Itten et. al (2014), which is based on a number of literature sourc | 10 | 20% | 0 | 10 | 0
modified | 8069 | 8068 | transmission network construction, electricity, high voltage | transmission network, electricity, high voltage | 4220:Construction of utility projects | 53252: Local cables and related works | electricity/distribution | stock_asset | stock_asset | 50 | 40 | 5 | 5 | -25 | -24 |  | 6.5 | -50 | -40 | -1 | -1 | lifetime; loc; scale; minimum | DIRECT_FROM_MATCH | erial line (13988km) in Switzerland in 2010 (Itten et al. 2014). The lifetime of the network is assumed to be 30 years (lifetime of most individual components assumed 40 years). Time period: This dataset is based on a study by Itten et. al (2014), which is based on a number of literature sourc | 10 | 20% | 0 | 10 | 0
modified | 8068 | 8069 | transmission network construction, electricity, high voltage | transmission network, electricity, high voltage | 4220:Construction of utility projects | 53252: Local cables and related works | electricity/distribution | stock_asset | stock_asset | 50 | 40 | 5 | 5 | -25 | -24 |  | 6.5 | -50 | -40 | -1 | -1 | lifetime; loc; scale; minimum | DIRECT_FROM_MATCH | erial line (13988km) in Switzerland in 2010 (Itten et al. 2014). The lifetime of the network is assumed to be 30 years (lifetime of most individual components assumed 40 years). Time period: This dataset is based on a study by Itten et. al (2014), which is based on a number of literature sourc | 10 | 20% | 0 | 10 | 0
modified | 8068 | 8068 | transmission network construction, electricity, high voltage | transmission network, electricity, high voltage | 4220:Construction of utility projects | 53252: Local cables and related works | electricity/distribution | stock_asset | stock_asset | 50 | 40 | 5 | 5 | -25 | -24 |  | 6.5 | -50 | -40 | -1 | -1 | lifetime; loc; scale; minimum | DIRECT_FROM_MATCH | erial line (13988km) in Switzerland in 2010 (Itten et al. 2014). The lifetime of the network is assumed to be 30 years (lifetime of most individual components assumed 40 years). Time period: This dataset is based on a study by Itten et. al (2014), which is based on a number of literature sourc | 10 | 20% | 0 | 10 | 0
modified | 8036 | 8036 | clay pit construction | clay pit infrastructure | 4290:Construction of other civil engineering projects | 53269: Other constructions for manufacturing | construction materials/additives | stock_asset | stock_asset | 50 | 40 | 5 | 5 | -25 | -22.5 |  | 6.5 | -50 | -40 | -1 | -1 | lifetime; loc; scale; minimum | DIRECT_FROM_MATCH | 000m2 multi storey and 19'000m2 hall), 15'000m2 paved roads, 5'000m2 vegetation. Assumed weight of machines: 2'000t and service life of 25 years. Included activities start: From unoccupied land foreseen for a clay pit. Includes the area of the "build" infrastruct | 10 | 20% | 0 | 10 | 0
modified | 8037 | 8037 | dolomite quarry construction | dolomite quarry infrastructure | 4290:Construction of other civil engineering projects | 53269: Other constructions for manufacturing | construction materials/additives | stock_asset | stock_asset | 50 | 40 | 5 | 5 | -25 | -22.5 |  | 6.5 | -50 | -40 | -1 | -1 | lifetime; loc; scale; minimum | NO_ECOINVENT_LIFETIME_FOUND |  | 10 | 20% | 0 | 10 | 0
modified | 8041 | 8041 | hard coal power plant construction, 500MW | hard coal power plant | 4220:Construction of utility projects | 53262: Power plants | hard coal/power plants | stock_asset | stock_asset | 50 | 40 | 5 | 5 | -25 | -22.8571 |  | 6.4762 | -50 | -40 | -1 | -1.1429 | lifetime; loc; scale; minimum; maximum | NO_ECOINVENT_LIFETIME_FOUND |  | 10 | 20% | 0 | 10 | 0.14286
modified | 8040 | 8040 | hard coal power plant construction, 100MW | hard coal power plant | 4220:Construction of utility projects | 53262: Power plants | hard coal/power plants | stock_asset | stock_asset | 50 | 40 | 5 | 5 | -25 | -22.8571 |  | 6.4762 | -50 | -40 | -1 | -1.1429 | lifetime; loc; scale; minimum; maximum | NO_ECOINVENT_LIFETIME_FOUND |  | 10 | 20% | 0 | 10 | 0.14286
modified | 8052 | 8052 | mine infrastructure construction, underground, uranium | mine infrastructure, underground, uranium | 0721:Mining of uranium and thorium ores | 53261: Mining constructions | nuclear power/production | stock_asset | stock_asset | 50 | 40 | 5 | 5 | -25 | -22.5 |  | 6.5 | -50 | -40 | -1 | -1 | lifetime; loc; scale; minimum | NO_ECOINVENT_LIFETIME_FOUND |  | 10 | 20% | 0 | 10 | 0
modified | 7584 | 7584 | valve, average, NI EPR | valve, average, NI EPR | 4290:Construction of other civil engineering projects | 53262: Power plants |  | stock_asset | stock_asset | 25 | 30 | 5 | 5 | -12.5 | -15 |  | 5 | -25 | -30 | -1 | -1 | lifetime; loc; scale; minimum | NO_ECOINVENT_LIFETIME_FOUND |  | 5 | 20% | 0 | 5 | 0
modified | 7535 | 7535 | long liner construction, steel | long liner, steel | 0311:Marine fishing | 49315: Fishing vessels; factory ships and other vessels for processing or preserving fishery products |  | stock_asset | stock_asset | 25 | 30 | 5 | 5 | -12.5 | -15 |  | 4.8333 | -25 | -30 | -1 | -1 | lifetime; loc; scale; minimum | NO_ECOINVENT_LIFETIME_FOUND |  | 5 | 20% | 0 | 5 | 0
modified | 7540 | 1582 | heat production, natural gas, at boiler condensing modulating >100kW | heat, district or industrial, natural gas | 3530:Steam and air conditioning supply | 17300: Steam and hot water | natural gas/heating systems | stock_asset | throughput_process | 25 | 20 | 3 |  | -12.5 |  | 4.1667 |  | -25 |  | -1 |  | temporal_tag; lifetime; age distribution type; loc; scale; minimum; maximum | NO_ECOINVENT_LIFETIME_FOUND |  | 5 | 20%
modified | 7532 | 7532 | furnace production, wood chips, hardwood storage area, 300kW | furnace, wood chips, hardwood storage area, 300kW | 2815:Manufacture of ovens, furnaces and furnace burners | 43420: Industrial or laboratory furnaces and ovens, except non-electric bakery ovens; other industrial or laboratory […] |  | stock_asset | stock_asset | 25 | 20 | 5 | 5 | -12.5 | -10 |  | 3.1667 | -25 | -20 | -1 | -1 | lifetime; loc; scale; minimum | DIRECT_FROM_MATCH | Assumed lifetime: furnace 20 years; chimney 80 years; storage silo, automatic fuel supply, automatic control technique 20 years. Operation time 2100 h/a. | 5 | 20% | 0 | 5 | 0
modified | 7531 | 7531 | furnace production, wood chips, hardwood storage area, 1000kW | furnace, wood chips, hardwood storage area, 1000kW | 2815:Manufacture of ovens, furnaces and furnace burners | 43420: Industrial or laboratory furnaces and ovens, except non-electric bakery ovens; other industrial or laboratory […] |  | stock_asset | stock_asset | 25 | 20 | 5 | 5 | -12.5 | -10 |  | 3.1667 | -25 | -20 | -1 | -1 | lifetime; loc; scale; minimum | DIRECT_FROM_MATCH | Assumed lifetime: furnace 20 years; chimney 80 years; storage silo, automatic fuel supply, automatic control technique 20 years. Operation time 2100 h/a. | 5 | 20% | 0 | 5 | 0
modified | 7530 | 7530 | furnace production, wood chips, average storage area, 1000kW | furnace, wood chips, average storage area, 1000kW | 2815:Manufacture of ovens, furnaces and furnace burners | 43420: Industrial or laboratory furnaces and ovens, except non-electric bakery ovens; other industrial or laboratory […] |  | stock_asset | stock_asset | 25 | 20 | 5 | 5 | -12.5 | -11.4286 |  | 3.1667 | -25 | -20 | -1 | -1 | lifetime; loc; scale; minimum | DIRECT_FROM_MATCH | Assumed lifetime: furnace 20 years; chimney 80 years; storage silo, automatic fuel supply, automatic control technique 20 years. Operation time 2100 h/a. | 5 | 20% | 0 | 5 | 0
modified | 7525 | 7525 | heat and power co-generation unit construction, organic Rankine cycle, 1400kW thermal, components for electricity only | heat and power co-generation unit, organic Rankine cycle, 1400kW thermal, components for electricity only | 4220:Construction of utility projects | 46131: Parts of electric motors, generators and the like | wood energy/cogeneration | stock_asset | stock_asset | 25 | 20 | 5 | 5 | -12.5 | -10 |  | 3.1667 | -25 | -20 | -1 | -1 | lifetime; loc; scale; minimum | DIRECT_FROM_MATCH | Assumed lifetime: 20 years. Operation time for heat production 6250 h/a, for electricity production 1110 h/a, calculated from reported annual prod | 5 | 20% | 0 | 5 | 0
modified | 7522 | 7522 | heat and power co-generation unit construction, organic Rankine cycle, 1000kW electrical | heat and power co-generation unit, organic Rankine cycle, 1000kW electrical | 4220:Construction of utility projects | 53262: Power plants | oil/cogeneration | stock_asset | stock_asset | 25 | 20 | 5 | 5 | -12.5 | -10 |  | 3.1667 | -25 | -20 | -1 | -1 | lifetime; loc; scale; minimum | INFERRED_FROM_NEIGHBORS |  | 5 | 20% | 0 | 5 | 0
modified | 7529 | 7417 | furnace production, logs, 30kW | furnace, logs, 30kW | 2815:Manufacture of ovens, furnaces and furnace burners | 43420: Industrial or laboratory furnaces and ovens, except non-electric bakery ovens; other industrial or laboratory […] | oil/cogeneration | stock_asset | stock_asset | 25 | 20 | 5 | 5 | -12.5 | -10 |  | 3.1667 | -25 | -20 | -1 | -1 | lifetime; loc; scale; minimum | NO_ECOINVENT_LIFETIME_FOUND |  | 5 | 20% | 0 | 5 | 0
modified | 7529 | 7529 | furnace production, logs, 30kW | furnace, logs, 30kW | 2815:Manufacture of ovens, furnaces and furnace burners | 43420: Industrial or laboratory furnaces and ovens, except non-electric bakery ovens; other industrial or laboratory […] | oil/cogeneration | stock_asset | stock_asset | 25 | 20 | 5 | 5 | -12.5 | -10 |  | 3.1667 | -25 | -20 | -1 | -1 | lifetime; loc; scale; minimum | NO_ECOINVENT_LIFETIME_FOUND |  | 5 | 20% | 0 | 5 | 0
modified | 7523 | 7523 | heat and power co-generation unit construction, organic Rankine cycle, 1400kW thermal, building | heat and power co-generation unit, organic Rankine cycle, 1400kW thermal, building | 4220:Construction of utility projects | 53262: Power plants | wood energy/cogeneration | stock_asset | stock_asset | 25 | 20 | 5 | 5 | -12.5 | -10 |  | 3.1667 | -25 | -20 | -1 | -1 | lifetime; loc; scale; minimum | DIRECT_FROM_MATCH | Assumed lifetime: 20 years. Operation time for heat production 6250 h/a, for electricity production 1110 h/a, calculated from reported annual prod | 5 | 20% | 0 | 5 | 0
modified | 7524 | 7524 | heat and power co-generation unit construction, organic Rankine cycle, 1400kW thermal, common components, heat+el | heat and power co-generation unit, organic Rankine cycle, 1400kW thermal, common components, heat+electricity | 4220:Construction of utility projects | 53262: Power plants | wood energy/cogeneration | stock_asset | stock_asset | 25 | 20 | 5 | 5 | -12.5 | -10 |  | 3.1667 | -25 | -20 | -1 | -1 | lifetime; loc; scale; minimum | DIRECT_FROM_MATCH | nd: This activity ends with components of a cogeneration plant necessary for heat and electricity production, having a lifetime of 20 years. The dataset includes apart the materials for the components of the cogeneration plant also the construction efforts, a | 5 | 20% | 0 | 5 | 0
modified | 7526 | 7526 | heat and power co-generation unit construction, organic Rankine cycle, 3MW electrical | heat and power co-generation unit, organic Rankine cycle, 3MW electrical | 4220:Construction of utility projects | 53262: Power plants |  | stock_asset | stock_asset | 25 | 20 | 5 | 5 | -12.5 | -11.4286 |  | 3.1667 | -25 | -20 | -1 | -1 | lifetime; loc; scale; minimum | INFERRED_FROM_NEIGHBORS |  | 5 | 20% | 0 | 5 | 0
modified | 7533 | 7533 | furnace production, wood chips, softwood storage area, 1000kW | furnace, wood chips, softwood storage area, 1000kW | 2815:Manufacture of ovens, furnaces and furnace burners | 43420: Industrial or laboratory furnaces and ovens, except non-electric bakery ovens; other industrial or laboratory […] |  | stock_asset | stock_asset | 25 | 20 | 5 | 5 | -12.5 | -10 |  | 3.1667 | -25 | -20 | -1 | -1 | lifetime; loc; scale; minimum | DIRECT_FROM_MATCH | Assumed lifetime: furnace 20 years; chimney 80 years; storage silo, automatic fuel supply, automatic control technique 20 years. Operation time 2100 h/a. | 5 | 20% | 0 | 5 | 0
modified | 7517 | 7517 | direct air capture system, solvent-based, 1MtCO2 | direct air capture system | 2819:Manufacture of other general-purpose machinery | 43914: Filtering or purifying machinery and apparatus, for liquids or gases, except oil filters, petrol filters and a[…] |  | stock_asset | stock_asset | 25 | 20 | 5 | 5 | -12.5 | -11.25 |  | 3.1667 | -25 | -20 | -1 | -1 | lifetime; loc; scale; minimum | DIRECT_FROM_MATCH | Based on a solvent-based DAC facility with annual capture capacity of 1 Mt CO2 and lifetime of 20 years. Qiu, Y., Lamers, P., Daioglou, V. et al. Environmental trade-offs of direct air capture technologies in climate change | 5 | 20% | 0 | 5 | 0
modified | 7553 | 7553 | purse seiner construction, steel | purse seiner, steel | 0311:Marine fishing | 49315: Fishing vessels; factory ships and other vessels for processing or preserving fishery products |  | stock_asset | stock_asset | 25 | 30 | 5 | 5 | -12.5 | -15 |  | 4.8333 | -25 | -30 | -1 | -1 | lifetime; loc; scale; minimum | NO_ECOINVENT_LIFETIME_FOUND |  | 5 | 20% | 0 | 5 | 0
modified | 7556 | 7556 | photovoltaic open ground installation, 570 kWp, CdTe, on open ground | photovoltaic open ground installation, 570 kWp, CdTe, on open ground | 3320:Installation of industrial machinery and equipment | 87360: Installation services of electrical machinery and apparatus n.e.c. |  | stock_asset | stock_asset | 25 | 30 | 5 | 5 | -12.5 | -13 |  | 4.8333 | -25 | -30 | -1 | -1 | lifetime; loc; scale; minimum | DIRECT_FROM_MATCH | Photovoltaic installation with a capacity of 570kWp and a life time of 30 years installed in Europe. The efficiency of CdTe PV modules is 16.8% (average of First Solar Series 4 and Series 6 modules i | 5 | 20% | 0 | 5 | 0
modified | 7545 | 7545 | industrial furnace production, 1MW, oil | industrial furnace, 1MW, oil | 2815:Manufacture of ovens, furnaces and furnace burners | 43420: Industrial or laboratory furnaces and ovens, except non-electric bakery ovens; other industrial or laboratory […] | oil/heating systems | stock_asset | stock_asset | 25 | 20 | 5 | 5 | -12.5 | -10 |  | 3.1667 | -25 | -20 | -1 | -1 | lifetime; loc; scale; minimum | DIRECT_FROM_MATCH | Inventory for a furnace with a life time of 20 years. [This dataset was already contained in the ecoinvent database version 2. It was not individually updated during the tr | 5 | 20% | 0 | 5 | 0
modified | 7546 | 7546 | photovoltaic plant construction, 570kWp, multi-Si, on open ground | photovoltaic plant, 570kWp, multi-Si, on open ground | 4220:Construction of utility projects | 53262: Power plants |  | stock_asset | stock_asset | 25 | 30 | 5 | 5 | -12.5 | -13 |  | 4.8333 | -25 | -30 | -1 | -1 | lifetime; loc; scale; minimum | DIRECT_FROM_MATCH | This dataset represents the installation of a photovoltaic power plant with a capacity of 570 kWp and a life time of 30 years installed in 2008 on an average location on the world. The plant consists out of the following infrastructure parts (re | 5 | 20% | 0 | 5 | 0
modified | 7516 | 7516 | diesel generator 10MW | diesel generator 10MW | 0161:Support activities for crop production | 33360: Gas oil |  | stock_asset | stock_asset | 25 | 30 | 5 | 5 | -12.5 | -15 |  | 4.8333 | -25 | -30 | -1 | -1 | lifetime; loc; scale; minimum | NO_ECOINVENT_LIFETIME_FOUND |  | 5 | 20% | 0 | 5 | 0
modified | 7559 | 7559 | photovoltaic slanted-roof installation, 3kWp, CIS, panel, mounted, on roof | photovoltaic slanted-roof installation, 3kWp, CIS, panel, mounted, on roof | 3320:Installation of industrial machinery and equipment | 87360: Installation services of electrical machinery and apparatus n.e.c. | photovoltaic/production of components | stock_asset | stock_asset | 25 | 30 | 5 | 5 | -12.5 | -13 |  | 4.8333 | -25 | -30 | -1 | -1 | lifetime; loc; scale; minimum | DIRECT_FROM_MATCH | Photovoltaic installation with a capacity of 3kWp and a life time of 30 years installed in Europe. The efficiency of CIS PV modules is 14.0% (average of datasheets of major manufacturers in 2018). | 5 | 20% | 0 | 5 | 0
modified | 7559 | 7560 | photovoltaic slanted-roof installation, 3kWp, CIS, panel, mounted, on roof | photovoltaic slanted-roof installation, 3kWp, CIS, panel, mounted, on roof | 4390:Other specialized construction activities | 87360: Installation services of electrical machinery and apparatus n.e.c. | photovoltaic/production of components | stock_asset | stock_asset | 25 | 30 | 5 | 5 | -12.5 | -13 |  | 4.8333 | -25 | -30 | -1 | -1 | lifetime; loc; scale; minimum | DIRECT_FROM_MATCH | Photovoltaic installation with a capacity of 3kWp and a life time of 30 years installed in Europe. The efficiency of CIS PV modules is 14.0% (average of datasheets of major manufacturers in 2018). | 5 | 20% | 0 | 5 | 0
modified | 7518 | 7518 | direct air capture system, sorbent-based, 100ktCO2 | direct air capture system | 2819:Manufacture of other general-purpose machinery | 43914: Filtering or purifying machinery and apparatus, for liquids or gases, except oil filters, petrol filters and a[…] |  | stock_asset | stock_asset | 25 | 20 | 5 | 5 | -12.5 | -11.4286 |  | 3.1667 | -25 | -20 | -1 | -1 | lifetime; loc; scale; minimum | DIRECT_FROM_MATCH | Bardow based on the Climeworks system. The LCI data represent a plant with an annual capacity of 100 kt CO2/year and a lifetime of 20 years. The surface occupied is 7838 m2 over 20 years. direct air capture system, sorbent-based, 100ktCO2 direct air capture s | 5 | 20% | 0 | 5 | 0
modified | 7513 | 7513 | heat and power co-generation unit construction, 1MW electrical, components for electricity only | heat and power co-generation unit, 1MW electrical, components for electricity only | 4220:Construction of utility projects | 46113: Electric generating sets and rotary converters | natural gas/cogeneration | stock_asset | stock_asset | 25 | 30 | 5 | 5 | -12.5 | -17.1429 |  | 4.8333 | -25 | -30 | -1 | -1 | lifetime; loc; scale; minimum | NO_ECOINVENT_LIFETIME_FOUND |  | 5 | 20% | 0 | 5 | 0
modified | 7509 | 7509 | coal stove production, 5-15kW | coal stove, 5-15kW | 2815:Manufacture of ovens, furnaces and furnace burners | 43410: Furnace burners for liquid fuel, for pulverized solid fuel or for gas; mechanical stokers, mechanical grates, […] | hard coal/heating systems | stock_asset | stock_asset | 25 | 30 | 5 | 5 | -12.5 | -16.875 |  | 4.8333 | -25 | -30 | -1 | -1 | lifetime; loc; scale; minimum | DIRECT_FROM_MATCH | Lifetime is assumed to be 30 years. No specification of type. [This dataset was already contained in the ecoinvent database version 2. It was not individu | 5 | 20% | 0 | 5 | 0
modified | 7512 | 7512 | heat and power co-generation unit construction, 1MW electrical, common components for heat+electricity | heat and power co-generation unit, 1MW electrical, common components for heat+electricity | 4220:Construction of utility projects | 53262: Power plants | natural gas/cogeneration | stock_asset | stock_asset | 25 | 30 | 5 | 5 | -12.5 | -17.1429 |  | 4.8333 | -25 | -30 | -1 | -1 | lifetime; loc; scale; minimum | NO_ECOINVENT_LIFETIME_FOUND |  | 5 | 20% | 0 | 5 | 0
modified | 7560 | 7559 | photovoltaic slanted-roof installation, 3kWp, CIS, panel, mounted, on roof | photovoltaic slanted-roof installation, 3kWp, CIS, panel, mounted, on roof | 3320:Installation of industrial machinery and equipment | 87360: Installation services of electrical machinery and apparatus n.e.c. | photovoltaic/production of components | stock_asset | stock_asset | 25 | 30 | 5 | 5 | -12.5 | -13 |  | 4.8333 | -25 | -30 | -1 | -1 | lifetime; loc; scale; minimum | DIRECT_FROM_MATCH | Photovoltaic installation with a capacity of 3kWp and a life time of 30 years installed in Europe. The efficiency of CIS PV modules is 14.0% (average of datasheets of major manufacturers in 2018). | 5 | 20% | 0 | 5 | 0
modified | 7557 | 7557 | photovoltaic slanted-roof installation, 3kWp, CdTe, laminated, integrated, on roof | photovoltaic slanted-roof installation, 3kWp, CdTe, laminated, integrated, on roof | 3320:Installation of industrial machinery and equipment | 87360: Installation services of electrical machinery and apparatus n.e.c. | photovoltaic/production of components | stock_asset | stock_asset | 25 | 30 | 5 | 5 | -12.5 | -13 |  | 4.8333 | -25 | -30 | -1 | -1 | lifetime; loc; scale; minimum | DIRECT_FROM_MATCH | Photovoltaic installation with a capacity of 3kWp and a life time of 30 years installed in Europe. The efficiency of CdTe PV modules is 16.8% (average of First Solar Series 4 and Series 6 modules i | 5 | 20% | 0 | 5 | 0
modified | 7557 | 7558 | photovoltaic slanted-roof installation, 3kWp, CdTe, laminated, integrated, on roof | photovoltaic slanted-roof installation, 3kWp, CdTe, laminated, integrated, on roof | 4390:Other specialized construction activities | 87360: Installation services of electrical machinery and apparatus n.e.c. | photovoltaic/production of components | stock_asset | stock_asset | 25 | 30 | 5 | 5 | -12.5 | -13 |  | 4.8333 | -25 | -30 | -1 | -1 | lifetime; loc; scale; minimum | DIRECT_FROM_MATCH | Photovoltaic installation with a capacity of 3kWp and a life time of 30 years installed in Europe. The efficiency of CdTe PV modules is 16.8% (average of First Solar Series 4 and Series 6 modules i | 5 | 20% | 0 | 5 | 0
modified | 7558 | 7557 | photovoltaic slanted-roof installation, 3kWp, CdTe, laminated, integrated, on roof | photovoltaic slanted-roof installation, 3kWp, CdTe, laminated, integrated, on roof | 3320:Installation of industrial machinery and equipment | 87360: Installation services of electrical machinery and apparatus n.e.c. | photovoltaic/production of components | stock_asset | stock_asset | 25 | 30 | 5 | 5 | -12.5 | -13 |  | 4.8333 | -25 | -30 | -1 | -1 | lifetime; loc; scale; minimum | DIRECT_FROM_MATCH | Photovoltaic installation with a capacity of 3kWp and a life time of 30 years installed in Europe. The efficiency of CdTe PV modules is 16.8% (average of First Solar Series 4 and Series 6 modules i | 5 | 20% | 0 | 5 | 0
modified | 7558 | 7558 | photovoltaic slanted-roof installation, 3kWp, CdTe, laminated, integrated, on roof | photovoltaic slanted-roof installation, 3kWp, CdTe, laminated, integrated, on roof | 4390:Other specialized construction activities | 87360: Installation services of electrical machinery and apparatus n.e.c. |  | stock_asset | stock_asset | 25 | 30 | 5 | 5 | -12.5 | -13 |  | 4.8333 | -25 | -30 | -1 | -1 | lifetime; loc; scale; minimum | DIRECT_FROM_MATCH | Photovoltaic installation with a capacity of 3kWp and a life time of 30 years installed in Europe. The efficiency of CdTe PV modules is 16.8% (average of First Solar Series 4 and Series 6 modules i | 5 | 20% | 0 | 5 | 0
modified | 7561 | 7561 | photovoltaics, electric installation for 570kWp module, open ground | photovoltaics, electric installation for 570kWp module, open ground | 4390:Other specialized construction activities | 53262: Power plants |  | stock_asset | stock_asset | 25 | 30 | 5 | 5 | -12.5 | -13 |  | 4.8333 | -25 | -30 | -1 | -1 | lifetime; loc; scale; minimum | NO_ECOINVENT_LIFETIME_FOUND |  | 5 | 20% | 0 | 5 | 0
modified | 7560 | 7560 | photovoltaic slanted-roof installation, 3kWp, CIS, panel, mounted, on roof | photovoltaic slanted-roof installation, 3kWp, CIS, panel, mounted, on roof | 4390:Other specialized construction activities | 87360: Installation services of electrical machinery and apparatus n.e.c. |  | stock_asset | stock_asset | 25 | 30 | 5 | 5 | -12.5 | -13 |  | 4.8333 | -25 | -30 | -1 | -1 | lifetime; loc; scale; minimum | DIRECT_FROM_MATCH | Photovoltaic installation with a capacity of 3kWp and a life time of 30 years installed in Europe. The efficiency of CIS PV modules is 14.0% (average of datasheets of major manufacturers in 2018). | 5 | 20% | 0 | 5 | 0
modified | 7575 | 7575 | wind turbine construction, 2MW, onshore | wind turbine, 2MW, onshore | 2811:Manufacture of engines and turbines, except aircraft, vehicle and cycle eng | 53262: Power plants |  | stock_asset | stock_asset | 25 | 20 | 5 | 5 | -12.5 | -11.2 |  | 4 | -25 | -20 | -1 | -1 | lifetime; loc; scale; minimum | DIRECT_FROM_MATCH | - the operation and maintenance of the fully finished wind power plant. It is assumed that all parts will hold for the lifetime of 20 years and don't have to be replaced. - auxiliary materials such as packaging materials or vacuum fleece. - any losses of | 5 | 20% | 0 | 5 | 0
modified | 7583 | 7583 | wind turbine network connection construction, 750kW, onshore | wind turbine network connection, 750kW, onshore | 2811:Manufacture of engines and turbines, except aircraft, vehicle and cycle eng | 46211: Electrical apparatus for switching or protecting electrical circuits, or for making connexions to or in electr[…] |  | stock_asset | stock_asset | 25 | 20 | 5 | 5 | -12.5 | -11.2 |  | 4 | -25 | -20 | -1 | -1 | lifetime; loc; scale; minimum | DIRECT_FROM_MATCH | ent - excavation of the cable trench - land transformation and use - It is assumed that all parts will hold for the lifetime of 20 years and don't have to be replaced. This dataset doesn't include - neither the energy use for assembly of the different w | 5 | 20% | 0 | 5 | 0
modified | 7582 | 7582 | wind turbine network connection construction, 4.5MW, onshore | wind turbine network connection, 4.5MW, onshore | 2811:Manufacture of engines and turbines, except aircraft, vehicle and cycle eng | 46211: Electrical apparatus for switching or protecting electrical circuits, or for making connexions to or in electr[…] |  | stock_asset | stock_asset | 25 | 20 | 5 | 5 | -12.5 | -11.2 |  | 4 | -25 | -20 | -1 | -1 | lifetime; loc; scale; minimum | DIRECT_FROM_MATCH | ent - excavation of the cable trench - land transformation and use - It is assumed that all parts will hold for the lifetime of 20 years and don't have to be replaced. This dataset doesn't include - neither the energy use for assembly of the different w | 5 | 20% | 0 | 5 | 0
modified | 7581 | 7581 | wind turbine network connection construction, 2MW, onshore | wind turbine network connection, 2MW, onshore | 2811:Manufacture of engines and turbines, except aircraft, vehicle and cycle eng | 46211: Electrical apparatus for switching or protecting electrical circuits, or for making connexions to or in electr[…] |  | stock_asset | stock_asset | 25 | 20 | 5 | 5 | -12.5 | -11.2 |  | 4 | -25 | -20 | -1 | -1 | lifetime; loc; scale; minimum | DIRECT_FROM_MATCH | ent - excavation of the cable trench - land transformation and use - It is assumed that all parts will hold for the lifetime of 20 years and don't have to be replaced. This dataset doesn't include - neither the energy use for assembly of the different w | 5 | 20% | 0 | 5 | 0
modified | 7579 | 7579 | wind turbine construction, 750kW, onshore | wind turbine, 750kW, onshore | 2811:Manufacture of engines and turbines, except aircraft, vehicle and cycle eng | 53262: Power plants |  | stock_asset | stock_asset | 25 | 20 | 5 | 5 | -12.5 | -11.2 |  | 4 | -25 | -20 | -1 | -1 | lifetime; loc; scale; minimum | DIRECT_FROM_MATCH | - the operation and maintenance of the fully finished wind power plant. It is assumed that all parts will hold for the lifetime of 20 years and don't have to be replaced. - auxiliary materials such as packaging materials or vacuum fleece. - any losses of | 5 | 20% | 0 | 5 | 0
modified | 7578 | 7578 | wind turbine construction, 4.5MW, onshore, direct drive | wind turbine, 4.5MW, onshore | 4220:Construction of utility projects | 53262: Power plants |  | stock_asset | stock_asset | 25 | 20 | 5 | 5 | -12.5 | -11.2 |  | 4 | -25 | -20 | -1 | -1 | lifetime; loc; scale; minimum | DIRECT_FROM_MATCH | - the operation and maintenance of the fully finished wind power plant. It is assumed that all parts will hold for the lifetime of 20 years and don't have to be replaced. - auxiliary materials such as packaging materials or vacuum fleece. - any losses of | 5 | 20% | 0 | 5 | 0
modified | 7577 | 7577 | wind turbine construction, 4.5MW, onshore | wind turbine, 4.5MW, onshore | 2811:Manufacture of engines and turbines, except aircraft, vehicle and cycle eng | 53262: Power plants |  | stock_asset | stock_asset | 25 | 20 | 5 | 5 | -12.5 | -11.2 |  | 4 | -25 | -20 | -1 | -1 | lifetime; loc; scale; minimum | DIRECT_FROM_MATCH | - the operation and maintenance of the fully finished wind power plant. It is assumed that all parts will hold for the lifetime of 20 years and don't have to be replaced. - auxiliary materials such as packaging materials or vacuum fleece. - any losses of | 5 | 20% | 0 | 5 | 0
modified | 7576 | 7576 | wind turbine construction, 2MW, onshore, direct drive | wind turbine, 2MW, onshore | 4220:Construction of utility projects | 53262: Power plants |  | stock_asset | stock_asset | 25 | 20 | 5 | 5 | -12.5 | -11.2 |  | 4 | -25 | -20 | -1 | -1 | lifetime; loc; scale; minimum | DIRECT_FROM_MATCH | - the operation and maintenance of the fully finished wind power plant. It is assumed that all parts will hold for the lifetime of 20 years and don't have to be replaced. - auxiliary materials such as packaging materials or vacuum fleece. - any losses of | 5 | 20% | 0 | 5 | 0
modified | 7574 | 7574 | wind turbine construction, 2.3MW, precast concrete tower, onshore, direct drive | wind turbine, 2.3MW, onshore | 4220:Construction of utility projects | 53262: Power plants |  | stock_asset | stock_asset | 25 | 20 | 5 | 5 | -12.5 | -11.2 |  | 4 | -25 | -20 | -1 | -1 | lifetime; loc; scale; minimum | DIRECT_FROM_MATCH | - the operation and maintenance of the fully finished wind power plant. It is assumed that all parts will hold for the lifetime of 20 years and don"t have to be replaced. - auxiliary materials such as packaging materials or vacuum fleece. - any losses of | 5 | 20% | 0 | 5 | 0
modified | 7573 | 7573 | wind turbine construction, 2.3MW, precast concrete tower, onshore | wind turbine, 2.3MW, onshore | 2811:Manufacture of engines and turbines, except aircraft, vehicle and cycle eng | 53262: Power plants |  | stock_asset | stock_asset | 25 | 20 | 5 | 5 | -12.5 | -11.2 |  | 4 | -25 | -20 | -1 | -1 | lifetime; loc; scale; minimum | DIRECT_FROM_MATCH | - the operation and maintenance of the fully finished wind power plant. It is assumed that all parts will hold for the lifetime of 20 years and don"t have to be replaced. - auxiliary materials such as packaging materials or vacuum fleece. - any losses of | 5 | 20% | 0 | 5 | 0
modified | 7572 | 7572 | wind power plant construction, 800kW, moving parts, direct drive | wind power plant, 800kW, moving parts | 4220:Construction of utility projects | 53262: Power plants |  | stock_asset | stock_asset | 25 | 20 | 5 | 5 | -12.5 | -11.4286 |  | 5.6667 | -25 | -20 | -1 | -1 | lifetime; loc; scale; minimum | DIRECT_FROM_MATCH | Lifetime is assumed to be 20 years. Annual electricity production is assumed to be about 1.4 GWh. Data are from a Nordex N50/800 plant. Included activitie | 5 | 20% | 0 | 5 | 0
modified | 7565 | 7565 | wind power plant construction, 2MW, offshore, fixed parts, direct drive | wind power plant, 2MW, offshore, fixed parts | 4220:Construction of utility projects | 53262: Power plants |  | stock_asset | stock_asset | 25 | 20 | 5 | 5 | -12.5 | -11.4286 |  | 5.6667 | -25 | -20 | -1 | -1 | lifetime; loc; scale; minimum | DIRECT_FROM_MATCH | er plant. Included activities end: This activity ends with the fixed parts of a constructed wind power plant, having a lifetime of 20 years. The dataset includes apart the materials for fixed parts of a wind power plant also the construction efforts and the l | 5 | 20% | 0 | 5 | 0
modified | 7528 | 7528 | flat plate solar collector production, Cu absorber | flat plate solar collector, Cu absorber | 2815:Manufacture of ovens, furnaces and furnace burners | 43430: Parts for the goods of subclasses 43410 and 43420; parts of non-electric bakery ovens | solar collector systems/production of components | stock_asset | stock_asset | 25 | 30 | 5 | 5 | -12.5 | -13 |  | 4.8333 | -25 | -30 | -1 | -1 | lifetime; loc; scale; minimum | NO_ECOINVENT_LIFETIME_FOUND |  | 5 | 20% | 0 | 5 | 0
modified | 7527 | 7527 | fixed bed reactor for RWGS | fixed bed reactor | 2011:Manufacture of basic chemicals | 86119: Other support services to crop production |  | stock_asset | stock_asset | 25 | 30 | 5 | 5 | -12.5 | -17.1429 |  | 4.8333 | -25 | -30 | -1 | -1 | lifetime; loc; scale; minimum | DIRECT_FROM_MATCH | h a mixture of 440 kg of RWGS catalyst and 1780 kg of sorbent, which need to be renewed every 4 years.14 Over a reactor lifetime of 30 years therefore 30/4 x 440 kg = 3300 kg of catalyst and 30/4 x 1780 kg = 13350 kg of sorbent is needed. Since two identical r | 5 | 20% | 0 | 5 | 0
modified | 7580 | 7580 | wind turbine construction, 750kW, onshore, direct drive | wind turbine, 750kW, onshore | 4220:Construction of utility projects | 53262: Power plants |  | stock_asset | stock_asset | 25 | 20 | 5 | 5 | -12.5 | -11.2 |  | 4 | -25 | -20 | -1 | -1 | lifetime; loc; scale; minimum | DIRECT_FROM_MATCH | - the operation and maintenance of the fully finished wind power plant. It is assumed that all parts will hold for the lifetime of 20 years and don't have to be replaced. - auxiliary materials such as packaging materials or vacuum fleece. - any losses of | 5 | 20% | 0 | 5 | 0
modified | 7537 | 7537 | marine engine construction | marine engine | 2811:Manufacture of engines and turbines, except aircraft, vehicle and cycle eng | 4312: Internal combustion engines of a kind used for motor vehicles |  | stock_asset | stock_asset | 25 | 20 | 5 | 5 | -12.5 | -10 |  | 3.1667 | -25 | -20 | -1 | -1 | lifetime; loc; scale; minimum | NO_ECOINVENT_LIFETIME_FOUND |  | 5 | 20% | 0 | 5 | 0
modified | 7467 | 7467 | lorry production, plugin diesel hybrid, 40 metric ton | truck | 2910:Manufacture of motor vehicles | 49113: Motor cars and other motor vehicles principally designed for the transport of persons (except public-transport[…] |  | stock_asset | stock_asset | 20 | 16 | 2 | 2 | -2.481 | -12 | 0.55 | 1.5 | 0 | -16 |  | -1 | lifetime; loc; scale; minimum; maximum | NO_ECOINVENT_LIFETIME_FOUND |  | 4 | 20% | 0 | 16
modified | 7466 | 7466 | lorry production, plugin diesel hybrid, 18 metric ton | truck | 2910:Manufacture of motor vehicles | 49113: Motor cars and other motor vehicles principally designed for the transport of persons (except public-transport[…] |  | stock_asset | stock_asset | 20 | 16 | 2 | 2 | -2.481 | -12 | 0.55 | 1.5 | 0 | -16 |  | -1 | lifetime; loc; scale; minimum; maximum | NO_ECOINVENT_LIFETIME_FOUND |  | 4 | 20% | 0 | 16
modified | 7465 | 7465 | lorry production, fuel cell electric, 7.5 metric ton | truck | 2910:Manufacture of motor vehicles | 49113: Motor cars and other motor vehicles principally designed for the transport of persons (except public-transport[…] |  | stock_asset | stock_asset | 20 | 16 | 2 | 2 | -2.481 | -12 | 0.55 | 1.5 | 0 | -16 |  | -1 | lifetime; loc; scale; minimum; maximum | NO_ECOINVENT_LIFETIME_FOUND |  | 4 | 20% | 0 | 16
modified | 7464 | 7464 | lorry production, fuel cell electric, 40 metric ton | truck | 2910:Manufacture of motor vehicles | 49113: Motor cars and other motor vehicles principally designed for the transport of persons (except public-transport[…] |  | stock_asset | stock_asset | 20 | 16 | 2 | 2 | -2.481 | -12 | 0.55 | 1.5 | 0 | -16 |  | -1 | lifetime; loc; scale; minimum; maximum | NO_ECOINVENT_LIFETIME_FOUND |  | 4 | 20% | 0 | 16
modified | 7463 | 7463 | lorry production, fuel cell electric, 26 metric ton | truck | 2910:Manufacture of motor vehicles | 49113: Motor cars and other motor vehicles principally designed for the transport of persons (except public-transport[…] |  | stock_asset | stock_asset | 20 | 16 | 2 | 2 | -2.481 | -12 | 0.55 | 1.5 | 0 | -16 |  | -1 | lifetime; loc; scale; minimum; maximum | NO_ECOINVENT_LIFETIME_FOUND |  | 4 | 20% | 0 | 16
modified | 7462 | 7462 | lorry production, fuel cell electric, 18 metric ton | truck | 2910:Manufacture of motor vehicles | 49113: Motor cars and other motor vehicles principally designed for the transport of persons (except public-transport[…] |  | stock_asset | stock_asset | 20 | 16 | 2 | 2 | -2.481 | -12 | 0.55 | 1.5 | 0 | -16 |  | -1 | lifetime; loc; scale; minimum; maximum | NO_ECOINVENT_LIFETIME_FOUND |  | 4 | 20% | 0 | 16
modified | 7461 | 7461 | lorry production, diesel, 32 metric ton | truck | 2910:Manufacture of motor vehicles | 49113: Motor cars and other motor vehicles principally designed for the transport of persons (except public-transport[…] |  | stock_asset | stock_asset | 20 | 16 | 2 | 2 | -2.481 | -12 | 0.55 | 1.5 | 0 | -16 |  | -1 | lifetime; loc; scale; minimum; maximum | NO_ECOINVENT_LIFETIME_FOUND |  | 4 | 20% | 0 | 16
modified | 7460 | 7460 | lorry production, diesel, 18 metric ton | truck | 2910:Manufacture of motor vehicles | 49113: Motor cars and other motor vehicles principally designed for the transport of persons (except public-transport[…] |  | stock_asset | stock_asset | 20 | 16 | 2 | 2 | -2.481 | -12 | 0.55 | 1.5 | 0 | -16 |  | -1 | lifetime; loc; scale; minimum; maximum | NO_ECOINVENT_LIFETIME_FOUND |  | 4 | 20% | 0 | 16
modified | 7459 | 7459 | lorry production, diesel hybrid, 40 metric ton | truck | 2910:Manufacture of motor vehicles | 49113: Motor cars and other motor vehicles principally designed for the transport of persons (except public-transport[…] |  | stock_asset | stock_asset | 20 | 16 | 2 | 2 | -2.481 | -12 | 0.55 | 1.5 | 0 | -16 |  | -1 | lifetime; loc; scale; minimum; maximum | NO_ECOINVENT_LIFETIME_FOUND |  | 4 | 20% | 0 | 16
modified | 7458 | 7458 | lorry production, diesel hybrid, 26 metric ton | truck | 2910:Manufacture of motor vehicles | 49113: Motor cars and other motor vehicles principally designed for the transport of persons (except public-transport[…] |  | stock_asset | stock_asset | 20 | 16 | 2 | 2 | -2.481 | -12 | 0.55 | 1.5 | 0 | -16 |  | -1 | lifetime; loc; scale; minimum; maximum | NO_ECOINVENT_LIFETIME_FOUND |  | 4 | 20% | 0 | 16
modified | 7457 | 7457 | lorry production, compressed gas, 60 metric ton | truck | 2910:Manufacture of motor vehicles | 49113: Motor cars and other motor vehicles principally designed for the transport of persons (except public-transport[…] |  | stock_asset | stock_asset | 20 | 16 | 2 | 2 | -2.481 | -12 | 0.55 | 1.5 | 0 | -16 |  | -1 | lifetime; loc; scale; minimum; maximum | NO_ECOINVENT_LIFETIME_FOUND |  | 4 | 20% | 0 | 16
modified | 7456 | 7456 | lorry production, compressed gas, 40 metric ton | truck | 2910:Manufacture of motor vehicles | 49113: Motor cars and other motor vehicles principally designed for the transport of persons (except public-transport[…] |  | stock_asset | stock_asset | 20 | 16 | 2 | 2 | -2.481 | -12 | 0.55 | 1.5 | 0 | -16 |  | -1 | lifetime; loc; scale; minimum; maximum | NO_ECOINVENT_LIFETIME_FOUND |  | 4 | 20% | 0 | 16
modified | 7062 | 7062 | Passenger car, diesel, Medium SUV, EURO-2 | Passenger car, EURO-2 | 2910:Manufacture of motor vehicles | 49113: Motor cars and other motor vehicles principally designed for the transport of persons (except public-transport[…] |  | stock_asset | stock_asset | 15 | 12 | 2 | 2 | -2.358 | -10 | 0.55 | 1.5 | 0 | -13 |  | -1 | lifetime; loc; scale; minimum; maximum | NO_ECOINVENT_LIFETIME_FOUND |  | 3 | 20% | 0 | 13
modified | 7358 | 7358 | Passenger car, plugin gasoline hybrid, Medium SUV, EURO-6ab | Passenger car, EURO-6ab | 2910:Manufacture of motor vehicles | 49113: Motor cars and other motor vehicles principally designed for the transport of persons (except public-transport[…] |  | stock_asset | stock_asset | 15 | 12 | 2 | 2 | -2.358 | -10 | 0.55 | 1.5 | 0 | -13 |  | -1 | lifetime; loc; scale; minimum; maximum | NO_ECOINVENT_LIFETIME_FOUND |  | 3 | 20% | 0 | 13
modified | 6998 | 6998 | Passenger car, diesel hybrid, Medium SUV, EURO-6ab | Passenger car, EURO-6ab | 2910:Manufacture of motor vehicles | 49113: Motor cars and other motor vehicles principally designed for the transport of persons (except public-transport[…] |  | stock_asset | stock_asset | 15 | 12 | 2 | 2 | -2.358 | -10 | 0.55 | 1.5 | 0 | -13 |  | -1 | lifetime; loc; scale; minimum; maximum | NO_ECOINVENT_LIFETIME_FOUND |  | 3 | 20% | 0 | 13
modified | 6999 | 6999 | Passenger car, diesel hybrid, Medium SUV, EURO-6d | Passenger car, EURO-6d | 2910:Manufacture of motor vehicles | 49113: Motor cars and other motor vehicles principally designed for the transport of persons (except public-transport[…] |  | stock_asset | stock_asset | 15 | 12 | 2 | 2 | -2.358 | -10 | 0.55 | 1.5 | 0 | -13 |  | -1 | lifetime; loc; scale; minimum; maximum | NO_ECOINVENT_LIFETIME_FOUND |  | 3 | 20% | 0 | 13
modified | 7340 | 7340 | Passenger car, plugin diesel hybrid, Large SUV, EURO-6ab | Passenger car, EURO-6ab | 2910:Manufacture of motor vehicles | 49113: Motor cars and other motor vehicles principally designed for the transport of persons (except public-transport[…] |  | stock_asset | stock_asset | 15 | 12 | 2 | 2 | -2.358 | -10 | 0.55 | 1.5 | 0 | -13 |  | -1 | lifetime; loc; scale; minimum; maximum | NO_ECOINVENT_LIFETIME_FOUND |  | 3 | 20% | 0 | 13
modified | 7033 | 7033 | Passenger car, diesel, Large SUV, EURO-6ab | Passenger car, EURO-6ab | 2910:Manufacture of motor vehicles | 49113: Motor cars and other motor vehicles principally designed for the transport of persons (except public-transport[…] |  | stock_asset | stock_asset | 15 | 12 | 2 | 2 | -2.358 | -10 | 0.55 | 1.5 | 0 | -13 |  | -1 | lifetime; loc; scale; minimum; maximum | NO_ECOINVENT_LIFETIME_FOUND |  | 3 | 20% | 0 | 13
modified | 7264 | 7264 | Passenger car, gasoline, Large SUV, EURO-6ab | Passenger car, EURO-6ab | 2910:Manufacture of motor vehicles | 49113: Motor cars and other motor vehicles principally designed for the transport of persons (except public-transport[…] |  | stock_asset | stock_asset | 15 | 12 | 2 | 2 | -2.358 | -10 | 0.55 | 1.5 | 0 | -13 |  | -1 | lifetime; loc; scale; minimum; maximum | NO_ECOINVENT_LIFETIME_FOUND |  | 3 | 20% | 0 | 13
modified | 7263 | 7263 | Passenger car, gasoline, Large SUV, EURO-4 | Passenger car, EURO-4 | 2910:Manufacture of motor vehicles | 49113: Motor cars and other motor vehicles principally designed for the transport of persons (except public-transport[…] |  | stock_asset | stock_asset | 15 | 12 | 2 | 2 | -2.358 | -10 | 0.55 | 1.5 | 0 | -13 |  | -1 | lifetime; loc; scale; minimum; maximum | NO_ECOINVENT_LIFETIME_FOUND |  | 3 | 20% | 0 | 13
modified | 7359 | 7359 | Passenger car, plugin gasoline hybrid, Medium SUV, EURO-6d | Passenger car, EURO-6d | 2910:Manufacture of motor vehicles | 49113: Motor cars and other motor vehicles principally designed for the transport of persons (except public-transport[…] |  | stock_asset | stock_asset | 15 | 12 | 2 | 2 | -2.358 | -10 | 0.55 | 1.5 | 0 | -13 |  | -1 | lifetime; loc; scale; minimum; maximum | NO_ECOINVENT_LIFETIME_FOUND |  | 3 | 20% | 0 | 13
modified | 7072 | 7072 | Passenger car, diesel, Medium SUV, EURO-3 | Passenger car, EURO-3 | 2910:Manufacture of motor vehicles | 49113: Motor cars and other motor vehicles principally designed for the transport of persons (except public-transport[…] |  | stock_asset | stock_asset | 15 | 12 | 2 | 2 | -2.358 | -10 | 0.55 | 1.5 | 0 | -13 |  | -1 | lifetime; loc; scale; minimum; maximum | NO_ECOINVENT_LIFETIME_FOUND |  | 3 | 20% | 0 | 13
modified | 7083 | 7083 | Passenger car, diesel, Medium SUV, EURO-4 | Passenger car, EURO-4 | 2910:Manufacture of motor vehicles | 49113: Motor cars and other motor vehicles principally designed for the transport of persons (except public-transport[…] |  | stock_asset | stock_asset | 15 | 12 | 2 | 2 | -2.358 | -10 | 0.55 | 1.5 | 0 | -13 |  | -1 | lifetime; loc; scale; minimum; maximum | NO_ECOINVENT_LIFETIME_FOUND |  | 3 | 20% | 0 | 13
modified | 7085 | 7085 | Passenger car, diesel, Medium SUV, EURO-6ab | Passenger car, EURO-6ab | 2910:Manufacture of motor vehicles | 49113: Motor cars and other motor vehicles principally designed for the transport of persons (except public-transport[…] |  | stock_asset | stock_asset | 15 | 12 | 2 | 2 | -2.358 | -10 | 0.55 | 1.5 | 0 | -13 |  | -1 | lifetime; loc; scale; minimum; maximum | NO_ECOINVENT_LIFETIME_FOUND |  | 3 | 20% | 0 | 13
modified | 7086 | 7086 | Passenger car, diesel, Medium SUV, EURO-6d | Passenger car, EURO-6d | 2910:Manufacture of motor vehicles | 49113: Motor cars and other motor vehicles principally designed for the transport of persons (except public-transport[…] |  | stock_asset | stock_asset | 15 | 12 | 2 | 2 | -2.358 | -10 | 0.55 | 1.5 | 0 | -13 |  | -1 | lifetime; loc; scale; minimum; maximum | NO_ECOINVENT_LIFETIME_FOUND |  | 3 | 20% | 0 | 13
modified | 7353 | 7353 | Passenger car, plugin gasoline hybrid, Large SUV, EURO-6d | Passenger car, EURO-6d | 2910:Manufacture of motor vehicles | 49113: Motor cars and other motor vehicles principally designed for the transport of persons (except public-transport[…] |  | stock_asset | stock_asset | 15 | 12 | 2 | 2 | -2.358 | -10 | 0.55 | 1.5 | 0 | -13 |  | -1 | lifetime; loc; scale; minimum; maximum | NO_ECOINVENT_LIFETIME_FOUND |  | 3 | 20% | 0 | 13
modified | 7352 | 7352 | Passenger car, plugin gasoline hybrid, Large SUV, EURO-6ab | Passenger car, EURO-6ab | 2910:Manufacture of motor vehicles | 49113: Motor cars and other motor vehicles principally designed for the transport of persons (except public-transport[…] |  | stock_asset | stock_asset | 15 | 12 | 2 | 2 | -2.358 | -10 | 0.55 | 1.5 | 0 | -13 |  | -1 | lifetime; loc; scale; minimum; maximum | NO_ECOINVENT_LIFETIME_FOUND |  | 3 | 20% | 0 | 13
modified | 7262 | 7262 | Passenger car, gasoline, Large SUV, EURO-3 | Passenger car, EURO-3 | 2910:Manufacture of motor vehicles | 49113: Motor cars and other motor vehicles principally designed for the transport of persons (except public-transport[…] |  | stock_asset | stock_asset | 15 | 12 | 2 | 2 | -2.358 | -10 | 0.55 | 1.5 | 0 | -13 |  | -1 | lifetime; loc; scale; minimum; maximum | NO_ECOINVENT_LIFETIME_FOUND |  | 3 | 20% | 0 | 13
modified | 7261 | 7261 | Passenger car, gasoline, Large SUV, EURO-2 | Passenger car, EURO-2 | 2910:Manufacture of motor vehicles | 49113: Motor cars and other motor vehicles principally designed for the transport of persons (except public-transport[…] |  | stock_asset | stock_asset | 15 | 12 | 2 | 2 | -2.358 | -10 | 0.55 | 1.5 | 0 | -13 |  | -1 | lifetime; loc; scale; minimum; maximum | NO_ECOINVENT_LIFETIME_FOUND |  | 3 | 20% | 0 | 13
modified | 7254 | 7254 | Passenger car, gasoline hybrid, Large SUV, EURO-6ab | Passenger car, EURO-6ab | 2910:Manufacture of motor vehicles | 49113: Motor cars and other motor vehicles principally designed for the transport of persons (except public-transport[…] |  | stock_asset | stock_asset | 15 | 12 | 2 | 2 | -2.358 | -10 | 0.55 | 1.5 | 0 | -13 |  | -1 | lifetime; loc; scale; minimum; maximum | NO_ECOINVENT_LIFETIME_FOUND |  | 3 | 20% | 0 | 13
modified | 7346 | 7346 | Passenger car, plugin diesel hybrid, Medium SUV, EURO-6d | Passenger car, EURO-6d | 2910:Manufacture of motor vehicles | 49113: Motor cars and other motor vehicles principally designed for the transport of persons (except public-transport[…] |  | stock_asset | stock_asset | 15 | 12 | 2 | 2 | -2.358 | -10 | 0.55 | 1.5 | 0 | -13 |  | -1 | lifetime; loc; scale; minimum; maximum | NO_ECOINVENT_LIFETIME_FOUND |  | 3 | 20% | 0 | 13
modified | 7257 | 7257 | Passenger car, gasoline hybrid, Medium SUV, EURO-6ab | Passenger car, EURO-6ab | 2910:Manufacture of motor vehicles | 49113: Motor cars and other motor vehicles principally designed for the transport of persons (except public-transport[…] |  | stock_asset | stock_asset | 15 | 12 | 2 | 2 | -2.358 | -10 | 0.55 | 1.5 | 0 | -13 |  | -1 | lifetime; loc; scale; minimum; maximum | NO_ECOINVENT_LIFETIME_FOUND |  | 3 | 20% | 0 | 13
modified | 7258 | 7258 | Passenger car, gasoline hybrid, Medium SUV, EURO-6d | Passenger car, EURO-6d | 2910:Manufacture of motor vehicles | 49113: Motor cars and other motor vehicles principally designed for the transport of persons (except public-transport[…] |  | stock_asset | stock_asset | 15 | 12 | 2 | 2 | -2.358 | -10 | 0.55 | 1.5 | 0 | -13 |  | -1 | lifetime; loc; scale; minimum; maximum | NO_ECOINVENT_LIFETIME_FOUND |  | 3 | 20% | 0 | 13
modified | 7345 | 7345 | Passenger car, plugin diesel hybrid, Medium SUV, EURO-6ab | Passenger car, EURO-6ab | 2910:Manufacture of motor vehicles | 49113: Motor cars and other motor vehicles principally designed for the transport of persons (except public-transport[…] |  | stock_asset | stock_asset | 15 | 12 | 2 | 2 | -2.358 | -10 | 0.55 | 1.5 | 0 | -13 |  | -1 | lifetime; loc; scale; minimum; maximum | NO_ECOINVENT_LIFETIME_FOUND |  | 3 | 20% | 0 | 13
modified | 7093 | 7093 | lorry production, battery electric, 18 metric ton | truck | 2910:Manufacture of motor vehicles | 49113: Motor cars and other motor vehicles principally designed for the transport of persons (except public-transport[…] |  | stock_asset | stock_asset | 15 | 12 | 2 | 2 | -2.481 | -9 | 0.55 | 1.5 | 0 | -12 |  | -1 | lifetime; loc; scale; minimum; maximum | NO_ECOINVENT_LIFETIME_FOUND |  | 3 | 20% | 0 | 12
modified | 7341 | 7341 | Passenger car, plugin diesel hybrid, Large SUV, EURO-6d | Passenger car, EURO-6d | 2910:Manufacture of motor vehicles | 49113: Motor cars and other motor vehicles principally designed for the transport of persons (except public-transport[…] |  | stock_asset | stock_asset | 15 | 12 | 2 | 2 | -2.358 | -10 | 0.55 | 1.5 | 0 | -13 |  | -1 | lifetime; loc; scale; minimum; maximum | NO_ECOINVENT_LIFETIME_FOUND |  | 3 | 20% | 0 | 13
modified | 7065 | 7065 | home electricity storage system, 19.5 kWh, NMC811 battery | home electricity storage system | 2720:Manufacture of batteries and accumulators | 46410: Primary cells and primary batteries |  | stock_asset | stock_asset | 15 | 12 | 5 | 5 | -7.5 | -6 |  | 1.8333 | -15 | -12 | -1 | -1 | lifetime; loc; scale; minimum | NO_ECOINVENT_LIFETIME_FOUND |  | 3 | 20% | 0 | 3 | 0
modified | 6891 | 6891 | Passenger car, compressed gas, Large SUV, EURO-2 | Passenger car, EURO-2 | 2910:Manufacture of motor vehicles | 49113: Motor cars and other motor vehicles principally designed for the transport of persons (except public-transport[…] |  | stock_asset | stock_asset | 15 | 12 | 2 | 2 | -2.358 | -10 | 0.55 | 1.5 | 0 | -13 |  | -1 | lifetime; loc; scale; minimum; maximum | NO_ECOINVENT_LIFETIME_FOUND |  | 3 | 20% | 0 | 13
modified | 6892 | 6892 | Passenger car, compressed gas, Large SUV, EURO-3 | Passenger car, EURO-3 | 2910:Manufacture of motor vehicles | 49113: Motor cars and other motor vehicles principally designed for the transport of persons (except public-transport[…] |  | stock_asset | stock_asset | 15 | 12 | 2 | 2 | -2.358 | -10 | 0.55 | 1.5 | 0 | -13 |  | -1 | lifetime; loc; scale; minimum; maximum | NO_ECOINVENT_LIFETIME_FOUND |  | 3 | 20% | 0 | 13
modified | 6893 | 6893 | Passenger car, compressed gas, Large SUV, EURO-4 | Passenger car, EURO-4 | 2910:Manufacture of motor vehicles | 49113: Motor cars and other motor vehicles principally designed for the transport of persons (except public-transport[…] |  | stock_asset | stock_asset | 15 | 12 | 2 | 2 | -2.358 | -10 | 0.55 | 1.5 | 0 | -13 |  | -1 | lifetime; loc; scale; minimum; maximum | NO_ECOINVENT_LIFETIME_FOUND |  | 3 | 20% | 0 | 13
modified | 6894 | 6894 | Passenger car, compressed gas, Large SUV, EURO-6ab | Passenger car, EURO-6ab | 2910:Manufacture of motor vehicles | 49113: Motor cars and other motor vehicles principally designed for the transport of persons (except public-transport[…] |  | stock_asset | stock_asset | 15 | 12 | 2 | 2 | -2.358 | -10 | 0.55 | 1.5 | 0 | -13 |  | -1 | lifetime; loc; scale; minimum; maximum | NO_ECOINVENT_LIFETIME_FOUND |  | 3 | 20% | 0 | 13
modified | 6895 | 6895 | Passenger car, compressed gas, Large SUV, EURO-6d | Passenger car, EURO-6d | 2910:Manufacture of motor vehicles | 49113: Motor cars and other motor vehicles principally designed for the transport of persons (except public-transport[…] |  | stock_asset | stock_asset | 15 | 12 | 2 | 2 | -2.358 | -10 | 0.55 | 1.5 | 0 | -13 |  | -1 | lifetime; loc; scale; minimum; maximum | NO_ECOINVENT_LIFETIME_FOUND |  | 3 | 20% | 0 | 13
modified | 7158 | 7158 | passenger car, battery electric, Large SUV | passenger car | 2910:Manufacture of motor vehicles | 49113: Motor cars and other motor vehicles principally designed for the transport of persons (except public-transport[…] |  | stock_asset | stock_asset | 15 | 12 | 2 | 2 | -2.358 | -10 | 0.55 | 1.5 | 0 | -13 |  | -1 | lifetime; loc; scale; minimum; maximum | NO_ECOINVENT_LIFETIME_FOUND |  | 3 | 20% | 0 | 13
modified | 7164 | 7164 | passenger car, battery electric, Medium SUV | passenger car | 2910:Manufacture of motor vehicles | 49113: Motor cars and other motor vehicles principally designed for the transport of persons (except public-transport[…] |  | stock_asset | stock_asset | 15 | 12 | 2 | 2 | -2.358 | -10 | 0.55 | 1.5 | 0 | -13 |  | -1 | lifetime; loc; scale; minimum; maximum | NO_ECOINVENT_LIFETIME_FOUND |  | 3 | 20% | 0 | 13
modified | 7329 | 7329 | Passenger car, gasoline, Medium SUV, EURO-6d | Passenger car, EURO-6d | 2910:Manufacture of motor vehicles | 49113: Motor cars and other motor vehicles principally designed for the transport of persons (except public-transport[…] |  | stock_asset | stock_asset | 15 | 12 | 2 | 2 | -2.358 | -10 | 0.55 | 1.5 | 0 | -13 |  | -1 | lifetime; loc; scale; minimum; maximum | NO_ECOINVENT_LIFETIME_FOUND |  | 3 | 20% | 0 | 13
modified | 6901 | 6901 | Passenger car, compressed gas, Medium SUV, EURO-4 | Passenger car, EURO-4 | 2910:Manufacture of motor vehicles | 49113: Motor cars and other motor vehicles principally designed for the transport of persons (except public-transport[…] |  | stock_asset | stock_asset | 15 | 12 | 2 | 2 | -2.358 | -10 | 0.55 | 1.5 | 0 | -13 |  | -1 | lifetime; loc; scale; minimum; maximum | NO_ECOINVENT_LIFETIME_FOUND |  | 3 | 20% | 0 | 13
modified | 7328 | 7328 | Passenger car, gasoline, Medium SUV, EURO-6ab | Passenger car, EURO-6ab | 2910:Manufacture of motor vehicles | 49113: Motor cars and other motor vehicles principally designed for the transport of persons (except public-transport[…] |  | stock_asset | stock_asset | 15 | 12 | 2 | 2 | -2.358 | -10 | 0.55 | 1.5 | 0 | -13 |  | -1 | lifetime; loc; scale; minimum; maximum | NO_ECOINVENT_LIFETIME_FOUND |  | 3 | 20% | 0 | 13
modified | 7327 | 7327 | Passenger car, gasoline, Medium SUV, EURO-4 | Passenger car, EURO-4 | 2910:Manufacture of motor vehicles | 49113: Motor cars and other motor vehicles principally designed for the transport of persons (except public-transport[…] |  | stock_asset | stock_asset | 15 | 12 | 2 | 2 | -2.358 | -10 | 0.55 | 1.5 | 0 | -13 |  | -1 | lifetime; loc; scale; minimum; maximum | NO_ECOINVENT_LIFETIME_FOUND |  | 3 | 20% | 0 | 13
modified | 7251 | 7251 | passenger car, fuel cell electric, Large SUV | passenger car | 2910:Manufacture of motor vehicles | 49113: Motor cars and other motor vehicles principally designed for the transport of persons (except public-transport[…] |  | stock_asset | stock_asset | 15 | 12 | 2 | 2 | -2.358 | -10 | 0.55 | 1.5 | 0 | -13 |  | -1 | lifetime; loc; scale; minimum; maximum | NO_ECOINVENT_LIFETIME_FOUND |  | 3 | 20% | 0 | 13
modified | 7326 | 7326 | Passenger car, gasoline, Medium SUV, EURO-3 | Passenger car, EURO-3 | 2910:Manufacture of motor vehicles | 49113: Motor cars and other motor vehicles principally designed for the transport of persons (except public-transport[…] |  | stock_asset | stock_asset | 15 | 12 | 2 | 2 | -2.358 | -10 | 0.55 | 1.5 | 0 | -13 |  | -1 | lifetime; loc; scale; minimum; maximum | NO_ECOINVENT_LIFETIME_FOUND |  | 3 | 20% | 0 | 13
modified | 7325 | 7325 | Passenger car, gasoline, Medium SUV, EURO-2 | Passenger car, EURO-2 | 2910:Manufacture of motor vehicles | 49113: Motor cars and other motor vehicles principally designed for the transport of persons (except public-transport[…] |  | stock_asset | stock_asset | 15 | 12 | 2 | 2 | -2.358 | -10 | 0.55 | 1.5 | 0 | -13 |  | -1 | lifetime; loc; scale; minimum; maximum | NO_ECOINVENT_LIFETIME_FOUND |  | 3 | 20% | 0 | 13
modified | 7252 | 7252 | passenger car, fuel cell electric, Medium SUV | passenger car | 2910:Manufacture of motor vehicles | 49113: Motor cars and other motor vehicles principally designed for the transport of persons (except public-transport[…] |  | stock_asset | stock_asset | 15 | 12 | 2 | 2 | -2.358 | -10 | 0.55 | 1.5 | 0 | -13 |  | -1 | lifetime; loc; scale; minimum; maximum | NO_ECOINVENT_LIFETIME_FOUND |  | 3 | 20% | 0 | 13
modified | 7100 | 7100 | lorry production, battery electric, 7.5 metric ton | truck | 2910:Manufacture of motor vehicles | 49113: Motor cars and other motor vehicles principally designed for the transport of persons (except public-transport[…] |  | stock_asset | stock_asset | 15 | 12 | 2 | 2 | -2.481 | -9 | 0.55 | 1.5 | 0 | -12 |  | -1 | lifetime; loc; scale; minimum; maximum | NO_ECOINVENT_LIFETIME_FOUND |  | 3 | 20% | 0 | 12
modified | 6993 | 6993 | Passenger car, diesel hybrid, Large SUV, EURO-6ab | Passenger car, EURO-6ab | 2910:Manufacture of motor vehicles | 49113: Motor cars and other motor vehicles principally designed for the transport of persons (except public-transport[…] |  | stock_asset | stock_asset | 15 | 12 | 2 | 2 | -2.358 | -10 | 0.55 | 1.5 | 0 | -13 |  | -1 | lifetime; loc; scale; minimum; maximum | NO_ECOINVENT_LIFETIME_FOUND |  | 3 | 20% | 0 | 13
modified | 1002 | 1002 | floating hexagonal metal cage for aquaculture 6 m construction and maintenance | floating hexagonal metal cage | 032:Aquaculture | 3845: Fishing rods and other line fishing tackle; fish landing nets, butterfly nets and similar nets; decoy "birds" a[…] |  | stock_asset | stock_asset | 10 | 12 | 5 | 5 | -5 | -6 |  | 2 | -10 | -12 | -1 | -1 | lifetime; loc; scale; minimum | DIRECT_FROM_MATCH | Data from operations in the Titicaca lake (2012), Anchoveta Supply Chains project (http://anchoveta-sc.wikispaces.com). Lifetime: 5 years (structure) and 2 years (net) floating hexagonal metal cage for aquaculture 6 m construction and maintenance floating h | 2 | 20% | 0 | 2 | 0
modified | 1196 | 1196 | Moped, gasoline, <4kW, EURO-4 | Moped, gasoline, <4kW, EURO-4 | 4922:Other passenger land transport | 86119: Other support services to crop production |  | stock_asset | stock_asset | 10 | 12 | 5 | 5 | -5 | -6 |  | 2 | -10 | -12 | -1 | -1 | lifetime; loc; scale; minimum | DIRECT_FROM_MATCH | passengers: 1. Curb mass: 63.8 kg. Lightweighting of glider: -2%. Emission standard: EURO-4. Service visits throughout lifetime: 1. Range: 269 km. Fuel tank capacity: 62.1 kWh. Fuel mass: 5.3 kg. Origin of manufacture: China. Shipping distance: 15900 | 2 | 20% | 0 | 2 | 0
modified | 1145 | 1145 | Moped, gasoline, <4kW, EURO-3 | Moped, gasoline, <4kW, EURO-3 | 4922:Other passenger land transport | 86119: Other support services to crop production |  | stock_asset | stock_asset | 10 | 12 | 5 | 5 | -5 | -6 |  | 2 | -10 | -12 | -1 | -1 | lifetime; loc; scale; minimum | DIRECT_FROM_MATCH | passengers: 1. Curb mass: 65.1 kg. Lightweighting of glider: -5%. Emission standard: EURO-3. Service visits throughout lifetime: 1. Range: 266 km. Fuel tank capacity: 62.1 kWh. Fuel mass: 5.3 kg. Origin of manufacture: China. Shipping distance: 15900 | 2 | 20% | 0 | 2 | 0
modified | 1205 | 1205 | Moped, gasoline, <4kW, EURO-5 | Moped, gasoline, <4kW, EURO-5 | 4922:Other passenger land transport | 86119: Other support services to crop production |  | stock_asset | stock_asset | 10 | 12 | 5 | 5 | -5 | -6 |  | 2 | -10 | -12 | -1 | -1 | lifetime; loc; scale; minimum | DIRECT_FROM_MATCH | of passengers: 1. Curb mass: 63 kg. Lightweighting of glider: 0%. Emission standard: EURO-5. Service visits throughout lifetime: 1. Range: 272 km. Fuel tank capacity: 62.1 kWh. Fuel mass: 5.3 kg. Origin of manufacture: China. Shipping distance: 15900 | 2 | 20% | 0 | 2 | 0
modified | 1209 | 1209 | other components, for hybrid electric lorry | other components, for hybrid electric lorry | 2710:Manufacture of electric motors, generators, transformers and electricity di | 6511: Road transport services of freight |  | stock_asset | throughput_process | 10 | 12 | 5 |  | -5 |  |  |  | -10 |  | -1 |  | temporal_tag; lifetime; age distribution type; loc; minimum; maximum | NO_ECOINVENT_LIFETIME_FOUND |  | 2 | 20%
modified | 8084 | 8084 | building construction, hall, steel construction | building, hall, steel construction | 4100:Construction of buildings | 5312: Non-residential buildings | construction processes/buildings | stock_asset | stock_asset | 60 | 50 | 5 | 5 | -30 | -28.125 |  | 8.1667 | -60 | -50 | -1 | -1 | lifetime; loc; scale; minimum | DIRECT_FROM_MATCH | ule is based on a fictitious building hall with size: length 50 m, width 30 m, height 7 m, daylight opening 110 m2. The service life is assumed to be 50 years. This module should not be used if its relative importance would be high in a certain environmental inventory. [This da | 10 | 16.67% | 0 | 10 | 0
modified | 8096 | 8096 | nuclear spent fuel reprocessing facility construction | nuclear spent fuel reprocessing facility | 4290:Construction of other civil engineering projects | 54290: General construction services of other civil engineering works | nuclear power/waste treatment | stock_asset | stock_asset | 60 | 50 | 5 | 5 | -30 | -28.5714 |  | 8.0952 | -60 | -50 | -1 | -1.4286 | lifetime; loc; scale; minimum; maximum | NO_ECOINVENT_LIFETIME_FOUND |  | 10 | 16.67% | 0 | 10 | 0.42857
modified | 7741 | 7741 | sabatier reaction methanation unit construction | sabatier reaction methanation unit | 4290:Construction of other civil engineering projects | 53269: Other constructions for manufacturing |  | stock_asset | stock_asset | 30 | 25 | 5 | 5 | -15 | -12.5 |  | 4 | -30 | -25 | -1 | -1 | lifetime; loc; scale; minimum | NO_ECOINVENT_LIFETIME_FOUND |  | 5 | 16.67% | 0 | 5 | 0
modified | 7601 | 7601 | concentrated solar power plant construction, solar thermal parabolic trough, 50 MW | concentrated solar power plant, solar thermal parabolic trough, 50 MW | 4220:Construction of utility projects | 54262: General construction services of power plants |  | stock_asset | stock_asset | 30 | 35 | 3 | 5 | -15 | -20 | 5 | 1 | -30 | -35 | -1 | -1 | lifetime; age distribution type; loc; scale; minimum | NO_ECOINVENT_LIFETIME_FOUND |  | 5 | 16.67% | 2 | 5 | 0
modified | 7602 | 7602 | concentrated solar power plant construction, solar tower power plant, 20 MW | concentrated solar power plant, solar tower, 20 MW | 4220:Construction of utility projects | 53262: Power plants |  | stock_asset | stock_asset | 30 | 35 | 5 | 5 | -15 | -20 |  | 1 | -30 | -35 | -1 | -1 | lifetime; loc; scale; minimum | NO_ECOINVENT_LIFETIME_FOUND |  | 5 | 16.67% | 0 | 5 | 0
modified | 7809 | 7809 | power block installation, solar thermal parabolic trough, 50 MW | power block, solar thermal parabolic trough, 50 MW | 4220:Construction of utility projects | 54262: General construction services of power plants |  | stock_asset | stock_asset | 30 | 25 | 3 | 5 | -15 | -10.8333 | 5 | 4 | -30 | -25 | -1 | -1 | lifetime; age distribution type; loc; scale; minimum | NO_ECOINVENT_LIFETIME_FOUND |  | 5 | 16.67% | 2 | 5 | 0
modified | 7844 | 7844 | turbine EPR | turbine EPR | 4290:Construction of other civil engineering projects | 53262: Power plants |  | stock_asset | stock_asset | 30 | 35 | 5 | 5 | -15 | -20 |  | 5.6667 | -30 | -35 | -1 | -1 | lifetime; loc; scale; minimum | NO_ECOINVENT_LIFETIME_FOUND |  | 5 | 16.67% | 0 | 5 | 0
modified | 7599 | 7599 | collector field area construction, solar thermal parabolic trough, 50 MW | collector field area, solar thermal parabolic trough, 50 MW | 4220:Construction of utility projects | 54262: General construction services of power plants |  | stock_asset | stock_asset | 30 | 35 | 3 | 5 | -15 | -20 | 5 | 1 | -30 | -35 | -1 | -1 | lifetime; age distribution type; loc; scale; minimum | NO_ECOINVENT_LIFETIME_FOUND |  | 5 | 16.67% | 2 | 5 | 0
modified | 7600 | 7600 | collector field area construction, solar tower power plant, 20 MW | collector field area, solar tower power plant, 20 MW | 4220:Construction of utility projects | 53262: Power plants |  | stock_asset | stock_asset | 30 | 35 | 5 | 5 | -15 | -20 |  | 1 | -30 | -35 | -1 | -1 | lifetime; loc; scale; minimum | NO_ECOINVENT_LIFETIME_FOUND |  | 5 | 16.67% | 0 | 5 | 0
modified | 7625 | 7625 | heat and power co-generation unit construction, 1MWel, 6.4 MWth | heat and power co-generation unit, 1MWel, 6.4MWth | 4220:Construction of utility projects | 53262: Power plants |  | stock_asset | stock_asset | 30 | 25 | 5 | 5 | -15 | -14.2857 |  | 4 | -30 | -25 | -1 | -1 | lifetime; loc; scale; minimum | NO_ECOINVENT_LIFETIME_FOUND |  | 5 | 16.67% | 0 | 5 | 0
modified | 7627 | 7627 | container ship production | container ship | 3011:Building of ships and floating structures | 49314: Other vessels for the transport of goods and other vessels for the transport of both persons and goods |  | stock_asset | stock_asset | 30 | 25 | 5 | 5 | -15 | -14 |  | 4 | -30 | -25 | -1 | -1 | lifetime; loc; scale; minimum | NO_ECOINVENT_LIFETIME_FOUND |  | 5 | 16.67% | 0 | 5 | 0
modified | 7618 | 7618 | gas-to-liquid plant construction | gas-to-liquid plant | 4290:Construction of other civil engineering projects | 53262: Power plants |  | stock_asset | stock_asset | 30 | 35 | 5 | 5 | -15 | -16.8 |  | 5.6 | -30 | -35 | -1 | -1.4 | lifetime; loc; scale; minimum; maximum | NO_ECOINVENT_LIFETIME_FOUND |  | 5 | 16.67% | 0 | 5 | 0.4
modified | 7616 | 7616 | gas turbine construction, 10MW electrical | gas turbine, 10MW electrical | 2811:Manufacture of engines and turbines, except aircraft, vehicle and cycle eng | 43143: Gas turbines other than turbo-jets and turbo-propellers | natural gas/power plants | stock_asset | stock_asset | 30 | 25 | 5 | 5 | -15 | -12 |  | 4 | -30 | -25 | -1 | -1 | lifetime; loc; scale; minimum | NO_ECOINVENT_LIFETIME_FOUND |  | 5 | 16.67% | 0 | 5 | 0
modified | 7677 | 7677 | heat transport fluid system construction, solar thermal parabolic trough, 50 MW | heat transport fluid system, solar thermal parabolic trough, 50 MW | 4220:Construction of utility projects | 54262: General construction services of power plants |  | stock_asset | stock_asset | 30 | 35 | 3 | 5 | -15 | -20 | 5 | 5.6667 | -30 | -35 | -1 | -1 | lifetime; age distribution type; loc; scale; minimum | NO_ECOINVENT_LIFETIME_FOUND |  | 5 | 16.67% | 2 | 5 | 0
modified | 7624 | 7624 | heat and power co-generation unit construction, 1MW electrical, components for heat only | heat and power co-generation unit, 1MW electrical, components for heat only | 4220:Construction of utility projects | 53262: Power plants | natural gas/cogeneration | stock_asset | stock_asset | 30 | 25 | 5 | 5 | -15 | -12.5 |  | 4 | -30 | -25 | -1 | -1 | lifetime; loc; scale; minimum | NO_ECOINVENT_LIFETIME_FOUND |  | 5 | 16.67% | 0 | 5 | 0
modified | 7784 | 7784 | thermal storage system construction, solar tower power plant, 20 MW | thermal storage system, solar tower power plant, 20 MW | 4220:Construction of utility projects | 53262: Power plants |  | stock_asset | stock_asset | 30 | 35 | 5 | 5 | -15 | -20 |  | 5.6667 | -30 | -35 | -1 | -1 | lifetime; loc; scale; minimum | NO_ECOINVENT_LIFETIME_FOUND |  | 5 | 16.67% | 0 | 5 | 0
modified | 7783 | 7783 | thermal storage system construction, solar tower power plant, 20 MW | used nitrate salts, for solar power application | 4220:Construction of utility projects | 34240: Phosphates of triammonium; salts and peroxysalts of inorganic acids and metals n.e.c. |  | stock_asset | stock_asset | 30 | 35 | 5 | 5 | -15 | -20 |  | 5.6667 | -30 | -35 | -1 | -1 | lifetime; loc; scale; minimum | NO_ECOINVENT_LIFETIME_FOUND |  | 5 | 16.67% | 0 | 5 | 0
modified | 7813 | 7813 | production of locomotive, diesel-electric | locomotive diesel-electric | 2011:Manufacture of basic chemicals | 33360: Gas oil |  | stock_asset | stock_asset | 30 | 35 | 5 | 5 | -15 | -17.5 |  | 5.6667 | -30 | -35 | -1 | -1 | lifetime; loc; scale; minimum | NO_ECOINVENT_LIFETIME_FOUND |  | 5 | 16.67% | 0 | 5 | 0
modified | 7738 | 7738 | receiver system construction, solar tower power plant, 20 MW | receiver system, solar tower power plant, 20 MW | 4220:Construction of utility projects | 53262: Power plants |  | stock_asset | stock_asset | 30 | 25 | 5 | 5 | -15 | -14.2857 |  | 4 | -30 | -25 | -1 | -1 | lifetime; loc; scale; minimum | NO_ECOINVENT_LIFETIME_FOUND |  | 5 | 16.67% | 0 | 5 | 0
modified | 7834 | 7834 | switchgear MV | switchgear MV | 0161:Support activities for crop production | 86119: Other support services to crop production |  | stock_asset | stock_asset | 30 | 25 | 5 | 5 | -15 | -13.3333 |  | 3.8889 | -30 | -25 | -1 | -1.6667 | lifetime; loc; scale; minimum; maximum | NO_ECOINVENT_LIFETIME_FOUND |  | 5 | 16.67% | 0 | 5 | 0.66667
modified | 7596 | 7596 | building construction, hostel | building, hostel | 4100:Construction of buildings | 53129: Other non-residential buildings |  | stock_asset | stock_asset | 30 | 35 | 5 | 5 | -15 | -19.6875 |  | 1 | -30 | -35 | -1 | -1 | lifetime; loc; scale; minimum | DIRECT_FROM_MATCH | d only through the consideration of the lifetime of the different exchanges. For example, windows are assumed to have a lifetime of 35 years, therefore the exchange amount is multiplied by 75years / 35 years=2.14. Hotel building foundation is included in the f | 5 | 16.67% | 0 | 5 | 0
modified | 7837 | 7837 | train production, passenger, high speed | train, passenger, high speed | 3020:Manufacture of railway locomotives and rolling stock | 49520: Self-propelled railway or tramway coaches, vans and trucks (except maintenance or service vehicles) | transport systems/train | stock_asset | stock_asset | 30 | 25 | 5 | 5 | -15 | -14 |  | 4 | -30 | -25 | -1 | -1 | lifetime; loc; scale; minimum | DIRECT_FROM_MATCH | Based on "train production, passenger, high speed, DE 2000". The life span of the train is assumed to be 25 years. The yearly kilometric performance is 400'000 km resulting in a life time performance of 10’000’000 vkm. Included act | 5 | 16.67% | 0 | 5 | 0
modified | 7685 | 7685 | heat production, from hydrogen-fired one gigawatt gas turbine | heat | 3530:Steam and air conditioning supply | 17300: Steam and hot water |  | stock_asset | throughput_process | 30 | 25 | 3 |  | -15 |  | 5 |  | -30 |  | -1 |  | temporal_tag; lifetime; age distribution type; loc; scale; minimum; maximum | NO_ECOINVENT_LIFETIME_FOUND |  | 5 | 16.67%
modified | 7586 | 7586 | aircraft production, passenger aircraft, long haul | aircraft, passenger, long haul | 3030:Manufacture of air and spacecraft and related machinery | 49623: Aeroplanes and other powered aircraft of an unladen weight exceeding 2000 kg |  | stock_asset | stock_asset | 30 | 25 | 5 | 5 | -15 | -15 |  | 4 | -30 | -25 | -1 | -1 | lifetime; scale; minimum | NO_ECOINVENT_LIFETIME_FOUND |  | 5 | 16.67% | 0 | 5 | 0
modified | 7591 | 7591 | anaerobic digestion plant construction, for biowaste | anaerobic digestion plant, for biowaste | 4290:Construction of other civil engineering projects | 53290: Other civil engineering works | biomass/fuels | stock_asset | stock_asset | 30 | 25 | 5 | 5 | -15 | -14.2857 |  | 5.6667 | -30 | -25 | -1 | -1 | lifetime; loc; scale; minimum | DIRECT_FROM_MATCH | tyrene, and waste asphalt. Infrastructure expenditures are recorded for a plant with a yearly capacity of 10'000t and a lifetime of 25 years. For stationary machines a lifetime of 10 years is assumed. As a first approximation, the machines are taken into acco | 5 | 16.67% | 0 | 5 | 0
modified | 7608 | 7608 | electronic component factory construction | electronic component factory | 4290:Construction of other civil engineering projects | 53269: Other constructions for manufacturing | electronics/component | stock_asset | stock_asset | 30 | 25 | 5 | 5 | -15 | -14.0625 |  | 1 | -30 | -25 | -1 | -1 | lifetime; loc; scale; minimum | DIRECT_FROM_MATCH | taken as representative for all production plants due to the fact, that components are produced in clean rooms. A total life-span of 25 years is assumed. [This dataset was already contained in the ecoinvent database version 2. It was not individually updated d | 5 | 16.67% | 0 | 5 | 0
modified | 7585 | 7585 | aircraft production, belly-freight aircraft, long haul | aircraft, belly freight, long haul | 3030:Manufacture of air and spacecraft and related machinery | 49623: Aeroplanes and other powered aircraft of an unladen weight exceeding 2000 kg |  | stock_asset | stock_asset | 30 | 25 | 5 | 5 | -15 | -15 |  | 4 | -30 | -25 | -1 | -1 | lifetime; scale; minimum | NO_ECOINVENT_LIFETIME_FOUND |  | 5 | 16.67% | 0 | 5 | 0
modified | 7845 | 7845 | wood combustion power plant 20 MW | wood combustion power plant 20 MW | 4220:Construction of utility projects | 53262: Power plants |  | stock_asset | stock_asset | 30 | 35 | 5 | 5 | -15 | -20 |  | 5.6667 | -30 | -35 | -1 | -1 | lifetime; loc; scale; minimum | NO_ECOINVENT_LIFETIME_FOUND |  | 5 | 16.67% | 0 | 5 | 0
modified | 7593 | 7593 | auto-thermal reforming-hydrogen GT power plant, 400MWe | auto-thermal reforming-hydrogen GT power plant, 400MWe | 4220:Construction of utility projects | 53262: Power plants |  | stock_asset | stock_asset | 30 | 35 | 5 | 5 | -15 | -20 |  | 5.6667 | -30 | -35 | -1 | -1 | lifetime; loc; scale; minimum | NO_ECOINVENT_LIFETIME_FOUND |  | 5 | 16.67% | 0 | 5 | 0
modified | 7749 | 7749 | steam generation system construction, solar tower power plant, 20 MW | steam generation system, solar tower power plant, 20 MW | 4220:Construction of utility projects | 53262: Power plants |  | stock_asset | stock_asset | 30 | 35 | 5 | 5 | -15 | -20 |  | 1 | -30 | -35 | -1 | -1 | lifetime; loc; scale; minimum | NO_ECOINVENT_LIFETIME_FOUND |  | 5 | 16.67% | 0 | 5 | 0
modified | 7379 | 7379 | water pump production, 22kW | water pump, 22kW | 2812:Manufacture of fluid power equipment | 43220: Pumps for liquids; liquid elevators | solar collector systems/production of components | stock_asset | stock_asset | 18 | 15 | 5 | 5 | -9 | -8 |  | 2.3333 | -18 | -15 | -1 | -1 | lifetime; loc; scale; minimum | NO_ECOINVENT_LIFETIME_FOUND |  | 3 | 16.67% | 0 | 3 | 0
modified | 7444 | 7444 | machine construction, for treatment of waste electric and electronic equipment | machine, for treatment of waste electric and electronic equipment | 4290:Construction of other civil engineering projects | 53290: Other civil engineering works | waste management/recycling | stock_asset | stock_asset | 20 | 16.75 | 5 | 5 | -10 | -8.04 |  | 4 | -20 | -16.75 | -1 | -1 | lifetime; loc; scale; minimum | NO_ECOINVENT_LIFETIME_FOUND |  | 3.25 | 16.25% | 0 | 3.25 | 0
modified | 7853 | 7853 | liquid manure storage and processing facility construction | liquid manure storage and processing facility | 4290:Construction of other civil engineering projects | 53121: Industrial buildings | agricultural means of production/buildings | stock_asset | stock_asset | 35 | 40 | 5 | 5 | -17.5 | -22.5 |  | 13.1667 | -35 | -40 | -1 | -1 | lifetime; loc; scale; minimum | DIRECT_FROM_MATCH | ered, underfloor and rectangular slurry store made of concrete. Also included is a marine screw agitator. Size: 300 m3. Lifetime of the building is 40 years. [This dataset was already contained in the ecoinvent database version 2. It was not individually updated during the tr | 5 | 14.29% | 0 | 5 | 0
modified | 7866 | 7866 | train production, passenger, long-distance | train, passenger, long-distance | 3020:Manufacture of railway locomotives and rolling stock | 49520: Self-propelled railway or tramway coaches, vans and trucks (except maintenance or service vehicles) | transport systems/train | stock_asset | stock_asset | 35 | 40 | 5 | 5 | -17.5 | -22.4 |  | 8.1667 | -35 | -40 | -1 | -1 | lifetime; loc; scale; minimum | DIRECT_FROM_MATCH | The dataset represents the production of a long-distance train in Switzerland with a total weight of 317t and a life span of 40 years. Included activities start: Service starts with the material consumption for the production of the long-distance train | 5 | 14.29% | 0 | 5 | 0
modified | 6757 | 6757 | Passenger car, compressed gas, Medium SUV, EURO-6d | Passenger car, EURO-6d | 2910:Manufacture of motor vehicles | 49113: Motor cars and other motor vehicles principally designed for the transport of persons (except public-transport[…] |  | stock_asset | stock_asset | 14 | 12 | 2 | 2 | -2.358 | -10 | 0.55 | 1.5 | 0 | -13 |  | -1 | lifetime; loc; scale; minimum; maximum | NO_ECOINVENT_LIFETIME_FOUND |  | 2 | 14.29% | 0 | 13
modified | 6859 | 6859 | Passenger bus, diesel, 13m double deck coach bus, EURO-VI | Passenger bus, EURO-VI | 2910:Manufacture of motor vehicles | 49112: Public-transport type passenger motor vehicles |  | stock_asset | stock_asset | 15 | 13 | 2 | 2 | -2.374 | -10.8333 | 0.55 | 1.5 | 0 | -13.8333 |  | -1 | lifetime; loc; scale; minimum; maximum | NO_ECOINVENT_LIFETIME_FOUND |  | 2 | 13.33% | 0 | 13.8333
modified | 6864 | 6864 | Passenger bus, diesel, 13m single deck coach bus, EURO-VI | Passenger bus, EURO-VI | 2910:Manufacture of motor vehicles | 49112: Public-transport type passenger motor vehicles |  | stock_asset | stock_asset | 15 | 13 | 2 | 2 | -2.374 | -10.8333 | 0.55 | 1.5 | 0 | -13.8333 |  | -1 | lifetime; loc; scale; minimum; maximum | NO_ECOINVENT_LIFETIME_FOUND |  | 2 | 13.33% | 0 | 13.8333
modified | 6865 | 6865 | Passenger bus, diesel, 13m single deck urban bus, EURO-III | Passenger bus, EURO-III | 2910:Manufacture of motor vehicles | 49112: Public-transport type passenger motor vehicles |  | stock_asset | stock_asset | 15 | 13 | 2 | 2 | -2.374 | -10.8333 | 0.55 | 1.5 | 0 | -13.8333 |  | -1 | lifetime; loc; scale; minimum; maximum | NO_ECOINVENT_LIFETIME_FOUND |  | 2 | 13.33% | 0 | 13.8333
modified | 6866 | 6866 | Passenger bus, diesel, 13m single deck urban bus, EURO-IV | Passenger bus, EURO-IV | 2910:Manufacture of motor vehicles | 49112: Public-transport type passenger motor vehicles |  | stock_asset | stock_asset | 15 | 13 | 2 | 2 | -2.374 | -10.8333 | 0.55 | 1.5 | 0 | -13.8333 |  | -1 | lifetime; loc; scale; minimum; maximum | NO_ECOINVENT_LIFETIME_FOUND |  | 2 | 13.33% | 0 | 13.8333
modified | 6867 | 6867 | Passenger bus, diesel, 13m single deck urban bus, EURO-V | Passenger bus, EURO-V | 2910:Manufacture of motor vehicles | 49112: Public-transport type passenger motor vehicles |  | stock_asset | stock_asset | 15 | 13 | 2 | 2 | -2.374 | -10.8333 | 0.55 | 1.5 | 0 | -13.8333 |  | -1 | lifetime; loc; scale; minimum; maximum | NO_ECOINVENT_LIFETIME_FOUND |  | 2 | 13.33% | 0 | 13.8333
modified | 6868 | 6868 | Passenger bus, diesel, 13m single deck urban bus, EURO-VI | Passenger bus, EURO-VI | 2910:Manufacture of motor vehicles | 49112: Public-transport type passenger motor vehicles |  | stock_asset | stock_asset | 15 | 13 | 2 | 2 | -2.374 | -10.8333 | 0.55 | 1.5 | 0 | -13.8333 |  | -1 | lifetime; loc; scale; minimum; maximum | NO_ECOINVENT_LIFETIME_FOUND |  | 2 | 13.33% | 0 | 13.8333
modified | 6869 | 6869 | Passenger bus, diesel, 18m articulated urban bus, EURO-III | Passenger bus, EURO-III | 2910:Manufacture of motor vehicles | 49112: Public-transport type passenger motor vehicles |  | stock_asset | stock_asset | 15 | 13 | 2 | 2 | -2.374 | -10.8333 | 0.55 | 1.5 | 0 | -13.8333 |  | -1 | lifetime; loc; scale; minimum; maximum | NO_ECOINVENT_LIFETIME_FOUND |  | 2 | 13.33% | 0 | 13.8333
modified | 6882 | 6882 | passenger bus, fuel cell electric, 9m midibus | passenger bus | 2910:Manufacture of motor vehicles | 49112: Public-transport type passenger motor vehicles |  | stock_asset | stock_asset | 15 | 13 | 2 | 2 | -2.374 | -10.8333 | 0.55 | 1.5 | 0 | -13.8333 |  | -1 | lifetime; loc; scale; minimum; maximum | NO_ECOINVENT_LIFETIME_FOUND |  | 2 | 13.33% | 0 | 13.8333
modified | 6881 | 6881 | passenger bus, fuel cell electric, 18m articulated urban bus | passenger bus | 2910:Manufacture of motor vehicles | 49112: Public-transport type passenger motor vehicles |  | stock_asset | stock_asset | 15 | 13 | 2 | 2 | -2.374 | -10.8333 | 0.55 | 1.5 | 0 | -13.8333 |  | -1 | lifetime; loc; scale; minimum; maximum | NO_ECOINVENT_LIFETIME_FOUND |  | 2 | 13.33% | 0 | 13.8333
modified | 6880 | 6880 | passenger bus, fuel cell electric, 13m single deck urban bus | passenger bus | 2910:Manufacture of motor vehicles | 49112: Public-transport type passenger motor vehicles |  | stock_asset | stock_asset | 15 | 13 | 2 | 2 | -2.374 | -10.8333 | 0.55 | 1.5 | 0 | -13.8333 |  | -1 | lifetime; loc; scale; minimum; maximum | NO_ECOINVENT_LIFETIME_FOUND |  | 2 | 13.33% | 0 | 13.8333
modified | 6879 | 6879 | passenger bus, fuel cell electric, 13m double deck urban bus | passenger bus | 2910:Manufacture of motor vehicles | 49112: Public-transport type passenger motor vehicles |  | stock_asset | stock_asset | 15 | 13 | 2 | 2 | -2.374 | -10.8333 | 0.55 | 1.5 | 0 | -13.8333 |  | -1 | lifetime; loc; scale; minimum; maximum | NO_ECOINVENT_LIFETIME_FOUND |  | 2 | 13.33% | 0 | 13.8333
modified | 6870 | 6870 | Passenger bus, diesel, 18m articulated urban bus, EURO-IV | Passenger bus, EURO-IV | 2910:Manufacture of motor vehicles | 49112: Public-transport type passenger motor vehicles |  | stock_asset | stock_asset | 15 | 13 | 2 | 2 | -2.374 | -10.8333 | 0.55 | 1.5 | 0 | -13.8333 |  | -1 | lifetime; loc; scale; minimum; maximum | NO_ECOINVENT_LIFETIME_FOUND |  | 2 | 13.33% | 0 | 13.8333
modified | 6871 | 6871 | Passenger bus, diesel, 18m articulated urban bus, EURO-VI | Passenger bus, EURO-VI | 2910:Manufacture of motor vehicles | 49112: Public-transport type passenger motor vehicles |  | stock_asset | stock_asset | 15 | 13 | 2 | 2 | -2.374 | -10.8333 | 0.55 | 1.5 | 0 | -13.8333 |  | -1 | lifetime; loc; scale; minimum; maximum | NO_ECOINVENT_LIFETIME_FOUND |  | 2 | 13.33% | 0 | 13.8333
modified | 6877 | 6877 | passenger bus, fuel cell electric, 13m double deck coach bus | passenger bus | 2910:Manufacture of motor vehicles | 49112: Public-transport type passenger motor vehicles |  | stock_asset | stock_asset | 15 | 13 | 2 | 2 | -2.374 | -10.8333 | 0.55 | 1.5 | 0 | -13.8333 |  | -1 | lifetime; loc; scale; minimum; maximum | NO_ECOINVENT_LIFETIME_FOUND |  | 2 | 13.33% | 0 | 13.8333
modified | 7154 | 7154 | passenger bus, battery electric - overnight charging, 18m articulated urban bus | passenger bus | 2910:Manufacture of motor vehicles | 49112: Public-transport type passenger motor vehicles |  | stock_asset | stock_asset | 15 | 13 | 2 | 2 | -2.374 | -10.8333 | 0.55 | 1.5 | 0 | -13.8333 |  | -1 | lifetime; loc; scale; minimum; maximum | NO_ECOINVENT_LIFETIME_FOUND |  | 2 | 13.33% | 0 | 13.8333
modified | 7152 | 7152 | passenger bus, battery electric - overnight charging, 13m single deck urban bus | passenger bus | 2910:Manufacture of motor vehicles | 49112: Public-transport type passenger motor vehicles |  | stock_asset | stock_asset | 15 | 13 | 2 | 2 | -2.374 | -10.8333 | 0.55 | 1.5 | 0 | -13.8333 |  | -1 | lifetime; loc; scale; minimum; maximum | NO_ECOINVENT_LIFETIME_FOUND |  | 2 | 13.33% | 0 | 13.8333
modified | 7151 | 7151 | passenger bus, battery electric - overnight charging, 13m double deck urban bus | passenger bus | 2910:Manufacture of motor vehicles | 49112: Public-transport type passenger motor vehicles |  | stock_asset | stock_asset | 15 | 13 | 2 | 2 | -2.374 | -10.8333 | 0.55 | 1.5 | 0 | -13.8333 |  | -1 | lifetime; loc; scale; minimum; maximum | NO_ECOINVENT_LIFETIME_FOUND |  | 2 | 13.33% | 0 | 13.8333
modified | 7150 | 7150 | passenger bus, battery electric - opportunity charging, LTO battery, 9m midibus | passenger bus | 2910:Manufacture of motor vehicles | 49112: Public-transport type passenger motor vehicles |  | stock_asset | stock_asset | 15 | 13 | 2 | 2 | -2.374 | -10.8333 | 0.55 | 1.5 | 0 | -13.8333 |  | -1 | lifetime; loc; scale; minimum; maximum | NO_ECOINVENT_LIFETIME_FOUND |  | 2 | 13.33% | 0 | 13.8333
modified | 7147 | 7147 | passenger bus, battery electric - opportunity charging, LTO battery, 13m single deck urban bus | passenger bus | 2910:Manufacture of motor vehicles | 49112: Public-transport type passenger motor vehicles |  | stock_asset | stock_asset | 15 | 13 | 2 | 2 | -2.374 | -10.8333 | 0.55 | 1.5 | 0 | -13.8333 |  | -1 | lifetime; loc; scale; minimum; maximum | NO_ECOINVENT_LIFETIME_FOUND |  | 2 | 13.33% | 0 | 13.8333
modified | 7145 | 7145 | passenger bus, battery electric - battery-equipped trolleybus, LTO battery, 18m articulated urban bus | passenger bus | 2910:Manufacture of motor vehicles | 49112: Public-transport type passenger motor vehicles |  | stock_asset | stock_asset | 15 | 13 | 2 | 2 | -2.374 | -10.8333 | 0.55 | 1.5 | 0 | -13.8333 |  | -1 | lifetime; loc; scale; minimum; maximum | NO_ECOINVENT_LIFETIME_FOUND |  | 2 | 13.33% | 0 | 13.8333
modified | 6873 | 6873 | Passenger bus, diesel, 9m midibus, EURO-III | Passenger bus, EURO-III | 2910:Manufacture of motor vehicles | 49112: Public-transport type passenger motor vehicles |  | stock_asset | stock_asset | 15 | 13 | 2 | 2 | -2.374 | -10.8333 | 0.55 | 1.5 | 0 | -13.8333 |  | -1 | lifetime; loc; scale; minimum; maximum | NO_ECOINVENT_LIFETIME_FOUND |  | 2 | 13.33% | 0 | 13.8333
modified | 6876 | 6876 | Passenger bus, diesel, 9m midibus, EURO-VI | Passenger bus, EURO-VI | 2910:Manufacture of motor vehicles | 49112: Public-transport type passenger motor vehicles |  | stock_asset | stock_asset | 15 | 13 | 2 | 2 | -2.374 | -10.8333 | 0.55 | 1.5 | 0 | -13.8333 |  | -1 | lifetime; loc; scale; minimum; maximum | NO_ECOINVENT_LIFETIME_FOUND |  | 2 | 13.33% | 0 | 13.8333
modified | 6836 | 6836 | Passenger bus, compressed gas, 13m double deck urban bus, EURO-III | Passenger bus, EURO-III | 2910:Manufacture of motor vehicles | 49112: Public-transport type passenger motor vehicles |  | stock_asset | stock_asset | 15 | 13 | 2 | 2 | -2.374 | -10.8333 | 0.55 | 1.5 | 0 | -13.8333 |  | -1 | lifetime; loc; scale; minimum; maximum | NO_ECOINVENT_LIFETIME_FOUND |  | 2 | 13.33% | 0 | 13.8333
modified | 6863 | 6863 | Passenger bus, diesel, 13m single deck coach bus, EURO-V | Passenger bus, EURO-V | 2910:Manufacture of motor vehicles | 49112: Public-transport type passenger motor vehicles |  | stock_asset | stock_asset | 15 | 13 | 2 | 2 | -2.374 | -10.8333 | 0.55 | 1.5 | 0 | -13.8333 |  | -1 | lifetime; loc; scale; minimum; maximum | NO_ECOINVENT_LIFETIME_FOUND |  | 2 | 13.33% | 0 | 13.8333
modified | 6862 | 6862 | Passenger bus, diesel, 13m single deck coach bus, EURO-III | Passenger bus, EURO-III | 2910:Manufacture of motor vehicles | 49112: Public-transport type passenger motor vehicles |  | stock_asset | stock_asset | 15 | 13 | 2 | 2 | -2.374 | -10.8333 | 0.55 | 1.5 | 0 | -13.8333 |  | -1 | lifetime; loc; scale; minimum; maximum | NO_ECOINVENT_LIFETIME_FOUND |  | 2 | 13.33% | 0 | 13.8333
modified | 6861 | 6861 | Passenger bus, diesel, 13m double deck urban bus, EURO-V | Passenger bus, EURO-V | 2910:Manufacture of motor vehicles | 49112: Public-transport type passenger motor vehicles |  | stock_asset | stock_asset | 15 | 13 | 2 | 2 | -2.374 | -10.8333 | 0.55 | 1.5 | 0 | -13.8333 |  | -1 | lifetime; loc; scale; minimum; maximum | NO_ECOINVENT_LIFETIME_FOUND |  | 2 | 13.33% | 0 | 13.8333
modified | 6846 | 6846 | Passenger bus, compressed gas, 13m single deck urban bus, EURO-V | Passenger bus, EURO-V | 2910:Manufacture of motor vehicles | 49112: Public-transport type passenger motor vehicles |  | stock_asset | stock_asset | 15 | 13 | 2 | 2 | -2.374 | -10.8333 | 0.55 | 1.5 | 0 | -13.8333 |  | -1 | lifetime; loc; scale; minimum; maximum | NO_ECOINVENT_LIFETIME_FOUND |  | 2 | 13.33% | 0 | 13.8333
modified | 6834 | 6834 | Passenger bus, compressed gas, 13m double deck coach bus, EURO-III | Passenger bus, EURO-III | 2910:Manufacture of motor vehicles | 49112: Public-transport type passenger motor vehicles |  | stock_asset | stock_asset | 15 | 13 | 2 | 2 | -2.374 | -10.8333 | 0.55 | 1.5 | 0 | -13.8333 |  | -1 | lifetime; loc; scale; minimum; maximum | NO_ECOINVENT_LIFETIME_FOUND |  | 2 | 13.33% | 0 | 13.8333
modified | 6837 | 6837 | Passenger bus, compressed gas, 13m double deck urban bus, EURO-IV | Passenger bus, EURO-IV | 2910:Manufacture of motor vehicles | 49112: Public-transport type passenger motor vehicles |  | stock_asset | stock_asset | 15 | 13 | 2 | 2 | -2.374 | -10.8333 | 0.55 | 1.5 | 0 | -13.8333 |  | -1 | lifetime; loc; scale; minimum; maximum | NO_ECOINVENT_LIFETIME_FOUND |  | 2 | 13.33% | 0 | 13.8333
modified | 6838 | 6838 | Passenger bus, compressed gas, 13m double deck urban bus, EURO-V | Passenger bus, EURO-V | 2910:Manufacture of motor vehicles | 49112: Public-transport type passenger motor vehicles |  | stock_asset | stock_asset | 15 | 13 | 2 | 2 | -2.374 | -10.8333 | 0.55 | 1.5 | 0 | -13.8333 |  | -1 | lifetime; loc; scale; minimum; maximum | NO_ECOINVENT_LIFETIME_FOUND |  | 2 | 13.33% | 0 | 13.8333
modified | 6839 | 6839 | Passenger bus, compressed gas, 13m double deck urban bus, EURO-VI | Passenger bus, EURO-VI | 2910:Manufacture of motor vehicles | 49112: Public-transport type passenger motor vehicles |  | stock_asset | stock_asset | 15 | 13 | 2 | 2 | -2.374 | -10.8333 | 0.55 | 1.5 | 0 | -13.8333 |  | -1 | lifetime; loc; scale; minimum; maximum | NO_ECOINVENT_LIFETIME_FOUND |  | 2 | 13.33% | 0 | 13.8333
modified | 6840 | 6840 | Passenger bus, compressed gas, 13m single deck coach bus, EURO-III | Passenger bus, EURO-III | 2910:Manufacture of motor vehicles | 49112: Public-transport type passenger motor vehicles |  | stock_asset | stock_asset | 15 | 13 | 2 | 2 | -2.374 | -10.8333 | 0.55 | 1.5 | 0 | -13.8333 |  | -1 | lifetime; loc; scale; minimum; maximum | NO_ECOINVENT_LIFETIME_FOUND |  | 2 | 13.33% | 0 | 13.8333
modified | 6841 | 6841 | Passenger bus, compressed gas, 13m single deck coach bus, EURO-IV | Passenger bus, EURO-IV | 2910:Manufacture of motor vehicles | 49112: Public-transport type passenger motor vehicles |  | stock_asset | stock_asset | 15 | 13 | 2 | 2 | -2.374 | -10.8333 | 0.55 | 1.5 | 0 | -13.8333 |  | -1 | lifetime; loc; scale; minimum; maximum | NO_ECOINVENT_LIFETIME_FOUND |  | 2 | 13.33% | 0 | 13.8333
modified | 6842 | 6842 | Passenger bus, compressed gas, 13m single deck coach bus, EURO-V | Passenger bus, EURO-V | 2910:Manufacture of motor vehicles | 49112: Public-transport type passenger motor vehicles |  | stock_asset | stock_asset | 15 | 13 | 2 | 2 | -2.374 | -10.8333 | 0.55 | 1.5 | 0 | -13.8333 |  | -1 | lifetime; loc; scale; minimum; maximum | NO_ECOINVENT_LIFETIME_FOUND |  | 2 | 13.33% | 0 | 13.8333
modified | 6843 | 6843 | Passenger bus, compressed gas, 13m single deck coach bus, EURO-VI | Passenger bus, EURO-VI | 2910:Manufacture of motor vehicles | 49112: Public-transport type passenger motor vehicles |  | stock_asset | stock_asset | 15 | 13 | 2 | 2 | -2.374 | -10.8333 | 0.55 | 1.5 | 0 | -13.8333 |  | -1 | lifetime; loc; scale; minimum; maximum | NO_ECOINVENT_LIFETIME_FOUND |  | 2 | 13.33% | 0 | 13.8333
modified | 6844 | 6844 | Passenger bus, compressed gas, 13m single deck urban bus, EURO-III | Passenger bus, EURO-III | 2910:Manufacture of motor vehicles | 49112: Public-transport type passenger motor vehicles |  | stock_asset | stock_asset | 15 | 13 | 2 | 2 | -2.374 | -10.8333 | 0.55 | 1.5 | 0 | -13.8333 |  | -1 | lifetime; loc; scale; minimum; maximum | NO_ECOINVENT_LIFETIME_FOUND |  | 2 | 13.33% | 0 | 13.8333
modified | 6845 | 6845 | Passenger bus, compressed gas, 13m single deck urban bus, EURO-IV | Passenger bus, EURO-IV | 2910:Manufacture of motor vehicles | 49112: Public-transport type passenger motor vehicles |  | stock_asset | stock_asset | 15 | 13 | 2 | 2 | -2.374 | -10.8333 | 0.55 | 1.5 | 0 | -13.8333 |  | -1 | lifetime; loc; scale; minimum; maximum | NO_ECOINVENT_LIFETIME_FOUND |  | 2 | 13.33% | 0 | 13.8333
modified | 6847 | 6847 | Passenger bus, compressed gas, 13m single deck urban bus, EURO-VI | Passenger bus, EURO-VI | 2910:Manufacture of motor vehicles | 49112: Public-transport type passenger motor vehicles |  | stock_asset | stock_asset | 15 | 13 | 2 | 2 | -2.374 | -10.8333 | 0.55 | 1.5 | 0 | -13.8333 |  | -1 | lifetime; loc; scale; minimum; maximum | NO_ECOINVENT_LIFETIME_FOUND |  | 2 | 13.33% | 0 | 13.8333
modified | 6848 | 6848 | Passenger bus, compressed gas, 18m articulated urban bus, EURO-IV | Passenger bus, EURO-IV | 2910:Manufacture of motor vehicles | 49112: Public-transport type passenger motor vehicles |  | stock_asset | stock_asset | 15 | 13 | 2 | 2 | -2.374 | -10.8333 | 0.55 | 1.5 | 0 | -13.8333 |  | -1 | lifetime; loc; scale; minimum; maximum | NO_ECOINVENT_LIFETIME_FOUND |  | 2 | 13.33% | 0 | 13.8333
modified | 6849 | 6849 | Passenger bus, compressed gas, 18m articulated urban bus, EURO-V | Passenger bus, EURO-V | 2910:Manufacture of motor vehicles | 49112: Public-transport type passenger motor vehicles |  | stock_asset | stock_asset | 15 | 13 | 2 | 2 | -2.374 | -10.8333 | 0.55 | 1.5 | 0 | -13.8333 |  | -1 | lifetime; loc; scale; minimum; maximum | NO_ECOINVENT_LIFETIME_FOUND |  | 2 | 13.33% | 0 | 13.8333
modified | 6850 | 6850 | Passenger bus, compressed gas, 18m articulated urban bus, EURO-VI | Passenger bus, EURO-VI | 2910:Manufacture of motor vehicles | 49112: Public-transport type passenger motor vehicles |  | stock_asset | stock_asset | 15 | 13 | 2 | 2 | -2.374 | -10.8333 | 0.55 | 1.5 | 0 | -13.8333 |  | -1 | lifetime; loc; scale; minimum; maximum | NO_ECOINVENT_LIFETIME_FOUND |  | 2 | 13.33% | 0 | 13.8333
modified | 6851 | 6851 | Passenger bus, compressed gas, 9m midibus, EURO-IV | Passenger bus, EURO-IV | 2910:Manufacture of motor vehicles | 49112: Public-transport type passenger motor vehicles |  | stock_asset | stock_asset | 15 | 13 | 2 | 2 | -2.374 | -10.8333 | 0.55 | 1.5 | 0 | -13.8333 |  | -1 | lifetime; loc; scale; minimum; maximum | NO_ECOINVENT_LIFETIME_FOUND |  | 2 | 13.33% | 0 | 13.8333
modified | 6852 | 6852 | Passenger bus, compressed gas, 9m midibus, EURO-V | Passenger bus, EURO-V | 2910:Manufacture of motor vehicles | 49112: Public-transport type passenger motor vehicles |  | stock_asset | stock_asset | 15 | 13 | 2 | 2 | -2.374 | -10.8333 | 0.55 | 1.5 | 0 | -13.8333 |  | -1 | lifetime; loc; scale; minimum; maximum | NO_ECOINVENT_LIFETIME_FOUND |  | 2 | 13.33% | 0 | 13.8333
modified | 6853 | 6853 | Passenger bus, diesel hybrid, 13m double deck urban bus, EURO-VI | Passenger bus, EURO-VI | 2910:Manufacture of motor vehicles | 49112: Public-transport type passenger motor vehicles |  | stock_asset | stock_asset | 15 | 13 | 2 | 2 | -2.374 | -10.8333 | 0.55 | 1.5 | 0 | -13.8333 |  | -1 | lifetime; loc; scale; minimum; maximum | NO_ECOINVENT_LIFETIME_FOUND |  | 2 | 13.33% | 0 | 13.8333
modified | 6854 | 6854 | Passenger bus, diesel hybrid, 13m single deck coach bus, EURO-VI | Passenger bus, EURO-VI | 2910:Manufacture of motor vehicles | 49112: Public-transport type passenger motor vehicles |  | stock_asset | stock_asset | 15 | 13 | 2 | 2 | -2.374 | -10.8333 | 0.55 | 1.5 | 0 | -13.8333 |  | -1 | lifetime; loc; scale; minimum; maximum | NO_ECOINVENT_LIFETIME_FOUND |  | 2 | 13.33% | 0 | 13.8333
modified | 6855 | 6855 | Passenger bus, diesel hybrid, 13m single deck urban bus, EURO-VI | Passenger bus, EURO-VI | 2910:Manufacture of motor vehicles | 49112: Public-transport type passenger motor vehicles |  | stock_asset | stock_asset | 15 | 13 | 2 | 2 | -2.374 | -10.8333 | 0.55 | 1.5 | 0 | -13.8333 |  | -1 | lifetime; loc; scale; minimum; maximum | NO_ECOINVENT_LIFETIME_FOUND |  | 2 | 13.33% | 0 | 13.8333
modified | 6856 | 6856 | Passenger bus, diesel hybrid, 18m articulated urban bus, EURO-VI | Passenger bus, EURO-VI | 2910:Manufacture of motor vehicles | 49112: Public-transport type passenger motor vehicles |  | stock_asset | stock_asset | 15 | 13 | 2 | 2 | -2.374 | -10.8333 | 0.55 | 1.5 | 0 | -13.8333 |  | -1 | lifetime; loc; scale; minimum; maximum | NO_ECOINVENT_LIFETIME_FOUND |  | 2 | 13.33% | 0 | 13.8333
modified | 6857 | 6857 | Passenger bus, diesel, 13m double deck coach bus, EURO-III | Passenger bus, EURO-III | 2910:Manufacture of motor vehicles | 49112: Public-transport type passenger motor vehicles |  | stock_asset | stock_asset | 15 | 13 | 2 | 2 | -2.374 | -10.8333 | 0.55 | 1.5 | 0 | -13.8333 |  | -1 | lifetime; loc; scale; minimum; maximum | NO_ECOINVENT_LIFETIME_FOUND |  | 2 | 13.33% | 0 | 13.8333
modified | 6858 | 6858 | Passenger bus, diesel, 13m double deck coach bus, EURO-V | Passenger bus, EURO-V | 2910:Manufacture of motor vehicles | 49112: Public-transport type passenger motor vehicles |  | stock_asset | stock_asset | 15 | 13 | 2 | 2 | -2.374 | -10.8333 | 0.55 | 1.5 | 0 | -13.8333 |  | -1 | lifetime; loc; scale; minimum; maximum | NO_ECOINVENT_LIFETIME_FOUND |  | 2 | 13.33% | 0 | 13.8333
modified | 6860 | 6860 | Passenger bus, diesel, 13m double deck urban bus, EURO-III | Passenger bus, EURO-III | 2910:Manufacture of motor vehicles | 49112: Public-transport type passenger motor vehicles |  | stock_asset | stock_asset | 15 | 13 | 2 | 2 | -2.374 | -10.8333 | 0.55 | 1.5 | 0 | -13.8333 |  | -1 | lifetime; loc; scale; minimum; maximum | NO_ECOINVENT_LIFETIME_FOUND |  | 2 | 13.33% | 0 | 13.8333
modified | 6835 | 6835 | Passenger bus, compressed gas, 13m double deck coach bus, EURO-VI | Passenger bus, EURO-VI | 2910:Manufacture of motor vehicles | 49112: Public-transport type passenger motor vehicles |  | stock_asset | stock_asset | 15 | 13 | 2 | 2 | -2.374 | -10.8333 | 0.55 | 1.5 | 0 | -13.8333 |  | -1 | lifetime; loc; scale; minimum; maximum | NO_ECOINVENT_LIFETIME_FOUND |  | 2 | 13.33% | 0 | 13.8333
modified | 8007 | 8007 | procurement electrical & I&C equipment TI EPR | procurement electrical & I&C equipment TI EPR | 4290:Construction of other civil engineering projects | 53262: Power plants |  | stock_asset | stock_asset | 40 | 35 | 5 | 5 | -20 | -20 |  | 5.6667 | -40 | -35 | -1 | -1 | lifetime; scale; minimum | NO_ECOINVENT_LIFETIME_FOUND |  | 5 | 12.5% | 0 | 5 | 0
modified | 8026 | 8026 | road vehicle factory construction | road vehicle factory | 4100:Construction of buildings | 53269: Other constructions for manufacturing | transport systems/road | stock_asset | stock_asset | 45 | 50 | 5 | 5 | -22.5 | -28.125 |  | 8.1667 | -45 | -50 | -1 | -1 | lifetime; loc; scale; minimum | DIRECT_FROM_MATCH | All data refer to one plant with an assumed life span of 50 years and a yearly output of 22918 vehicles. Further assumptions: 70% of the built up area is occupied with building halls an | 5 | 11.11% | 0 | 5 | 0
modified | 8027 | 8027 | tram track construction | tram track | 4210:Construction of roads and railways | 53212: Railways | transport systems/road | stock_asset | stock_asset | 45 | 40 | 5 | 5 | -22.5 | -18 |  | 6.5 | -45 | -40 | -1 | -1 | lifetime; loc; scale; minimum | DIRECT_FROM_MATCH | on and its disposal. A double track concrete stretch (width=6.5m) and a bitumen layer of 3 cm on top are accounted. The life span is estimated at 15 years. The dataset of energy use and combustion emissions represents the operation and maintenance of one tram track. The dat | 5 | 11.11% | 0 | 5 | 0
modified | 8025 | 8025 | mine construction, underground, non-ferrous metal | mine infrastructure, underground, non-ferrous metal | 4290:Construction of other civil engineering projects | 53261: Mining constructions | metals/extraction | stock_asset | stock_asset | 45 | 50 | 5 | 5 | -22.5 | -28.125 |  | 8.1667 | -45 | -50 | -1 | -1 | lifetime; loc; scale; minimum | DIRECT_FROM_MATCH | The module is designed for unspecific use. It is based on rough estimations. Lifetime: 50a, output: 400'000 t ore per year [This dataset was already contained in the ecoinvent database version 2. It was not ind | 5 | 11.11% | 0 | 5 | 0
modified | 8024 | 8024 | mine construction, gold-silver-zinc-lead-copper | mine infrastructure, gold-silver-zinc-lead-copper | 4290:Construction of other civil engineering projects | 53261: Mining constructions | metals/extraction | stock_asset | stock_asset | 45 | 50 | 5 | 5 | -22.5 | -28.125 |  | 8.1667 | -45 | -50 | -1 | -1 | lifetime; loc; scale; minimum | DIRECT_FROM_MATCH | . Geography: Land use for Sweden, other inputs based on rough assumptions. Technology: The mine is foreseen to have a lifetime of 50 years. Time period: Period of public environmental report mine construction, gold-silver-zinc-lead-copper mine infrastructur | 5 | 11.11% | 0 | 5 | 0
modified | 7371 | 7371 | lorry production, compressed gas, 18 metric ton | truck | 2910:Manufacture of motor vehicles | 49113: Motor cars and other motor vehicles principally designed for the transport of persons (except public-transport[…] |  | stock_asset | stock_asset | 18 | 16 | 2 | 2 | -2.481 | -12 | 0.55 | 1.5 | 0 | -16 |  | -1 | lifetime; loc; scale; minimum; maximum | NO_ECOINVENT_LIFETIME_FOUND |  | 2 | 11.11% | 0 | 16
modified | 7372 | 7372 | oil boiler production, 10kW | oil boiler, 10kW | 2815:Manufacture of ovens, furnaces and furnace burners | 43410: Furnace burners for liquid fuel, for pulverized solid fuel or for gas; mechanical stokers, mechanical grates, […] | oil/heating systems | stock_asset | stock_asset | 18 | 20 | 5 | 5 | -9 | -10 |  | 3.1667 | -18 | -20 | -1 | -1 | lifetime; loc; scale; minimum | DIRECT_FROM_MATCH | Inventory for an oil boiler with a life time of 20 years. [This dataset was already contained in the ecoinvent database version 2. It was not individually updated during the tr | 2 | 11.11% | 0 | 2 | 0
modified | 7370 | 7370 | gas motor production, 206kW | gas motor, 206kW | 2710:Manufacture of electric motors, generators, transformers and electricity di | 43110: Internal combustion piston engines, other than for motor vehicles and aircraft | natural gas/cogeneration | stock_asset | stock_asset | 18 | 20 | 5 | 5 | -9 | -10 |  | 3.1667 | -18 | -20 | -1 | -1 | lifetime; loc; scale; minimum | NO_ECOINVENT_LIFETIME_FOUND |  | 2 | 11.11% | 0 | 2 | 0
modified | 7369 | 7369 | gas boiler production | gas boiler | 2815:Manufacture of ovens, furnaces and furnace burners | 43410: Furnace burners for liquid fuel, for pulverized solid fuel or for gas; mechanical stokers, mechanical grates, […] | natural gas/heating systems | stock_asset | stock_asset | 18 | 20 | 5 | 5 | -9 | -10 |  | 3.1667 | -18 | -20 | -1 | -1 | lifetime; loc; scale; minimum | NO_ECOINVENT_LIFETIME_FOUND |  | 2 | 11.11% | 0 | 2 | 0
modified | 8057 | 8057 | pipeline construction, natural gas, long distance, high capacity, offshore | pipeline, natural gas, long distance, high capacity, offshore | 4220:Construction of utility projects | 53241: Long-distance pipelines | natural gas/production | stock_asset | stock_asset | 50 | 45 | 5 | 5 | -25 | -18 |  | 7.3333 | -50 | -45 | -1 | -1 | lifetime; loc; scale; minimum | DIRECT_FROM_MATCH | It is assumed that all pipelines stays in the sea at the end of their lifetime. The weighted average life time of the pipeline is 45 years. [This dataset was already contained in the ecoinvent database version 2. It was not individually updated during the tr | 5 | 10% | 0 | 5 | 0
modified | 7495 | 7495 | oil boiler production, 100kW | oil boiler, 100kW | 2815:Manufacture of ovens, furnaces and furnace burners | 43410: Furnace burners for liquid fuel, for pulverized solid fuel or for gas; mechanical stokers, mechanical grates, […] | oil/heating systems | stock_asset | stock_asset | 22 | 20 | 5 | 5 | -11 | -11.25 |  | 3.1667 | -22 | -20 | -1 | -1 | lifetime; loc; scale; minimum | DIRECT_FROM_MATCH | Inventory for an oil boiler with a life time of 20 years. [This dataset was already contained in the ecoinvent database version 2. It was not individually updated during the tr | 2 | 9.091% | 0 | 2 | 0
modified | 1264 | 1264 | bus production | bus | 2910:Manufacture of motor vehicles | 49112: Public-transport type passenger motor vehicles | transport systems/road | stock_asset | stock_asset | 12 | 13 | 2 | 5 | -2.374 | -5.85 | 0.55 | 2 | 0 | -13 |  | -1 | lifetime; age distribution type; loc; scale; minimum; maximum | NO_ECOINVENT_LIFETIME_FOUND |  | 1 | 8.333% | 3 | 13
modified | 3164 | 3164 | passenger bus, fuel cell electric, 13m single deck coach bus | passenger bus | 2910:Manufacture of motor vehicles | 49112: Public-transport type passenger motor vehicles |  | stock_asset | stock_asset | 12 | 13 | 2 | 2 | -2.374 | -10.8333 | 0.55 | 1.5 | 0 | -13.8333 |  | -1 | lifetime; loc; scale; minimum; maximum | NO_ECOINVENT_LIFETIME_FOUND |  | 1 | 8.333% | 0 | 13.8333
modified | 3159 | 3159 | Passenger bus, diesel, 18m articulated urban bus, EURO-V | Passenger bus, EURO-V | 2910:Manufacture of motor vehicles | 49112: Public-transport type passenger motor vehicles |  | stock_asset | stock_asset | 12 | 13 | 2 | 2 | -2.374 | -10.8333 | 0.55 | 1.5 | 0 | -13.8333 |  | -1 | lifetime; loc; scale; minimum; maximum | NO_ECOINVENT_LIFETIME_FOUND |  | 1 | 8.333% | 0 | 13.8333
modified | 7155 | 7155 | passenger bus, battery electric - overnight charging, 9m midibus | passenger bus | 2910:Manufacture of motor vehicles | 49112: Public-transport type passenger motor vehicles |  | stock_asset | stock_asset | 12 | 13 | 2 | 2 | -2.374 | -10.8333 | 0.55 | 1.5 | 0 | -13.8333 |  | -1 | lifetime; loc; scale; minimum; maximum | NO_ECOINVENT_LIFETIME_FOUND |  | 1 | 8.333% | 0 | 13.8333
modified | 7148 | 7148 | passenger bus, battery electric - opportunity charging, LTO battery, 18m articulated urban bus | passenger bus | 2910:Manufacture of motor vehicles | 49112: Public-transport type passenger motor vehicles |  | stock_asset | stock_asset | 12 | 13 | 2 | 2 | -2.374 | -10.8333 | 0.55 | 1.5 | 0 | -13.8333 |  | -1 | lifetime; loc; scale; minimum; maximum | NO_ECOINVENT_LIFETIME_FOUND |  | 1 | 8.333% | 0 | 13.8333
modified | 7144 | 7144 | passenger bus, battery electric - battery-equipped trolleybus, LTO battery, 13m single deck urban bus | passenger bus | 2910:Manufacture of motor vehicles | 49112: Public-transport type passenger motor vehicles |  | stock_asset | stock_asset | 12 | 13 | 2 | 2 | -2.374 | -10.8333 | 0.55 | 1.5 | 0 | -13.8333 |  | -1 | lifetime; loc; scale; minimum; maximum | NO_ECOINVENT_LIFETIME_FOUND |  | 1 | 8.333% | 0 | 13.8333
modified | 3162 | 3162 | Passenger bus, diesel, 9m midibus, EURO-IV | Passenger bus, EURO-IV | 2910:Manufacture of motor vehicles | 49112: Public-transport type passenger motor vehicles |  | stock_asset | stock_asset | 12 | 13 | 2 | 2 | -2.374 | -10.8333 | 0.55 | 1.5 | 0 | -13.8333 |  | -1 | lifetime; loc; scale; minimum; maximum | NO_ECOINVENT_LIFETIME_FOUND |  | 1 | 8.333% | 0 | 13.8333
modified | 3163 | 3163 | Passenger bus, diesel, 9m midibus, EURO-V | Passenger bus, EURO-V | 2910:Manufacture of motor vehicles | 49112: Public-transport type passenger motor vehicles |  | stock_asset | stock_asset | 12 | 13 | 2 | 2 | -2.374 | -10.8333 | 0.55 | 1.5 | 0 | -13.8333 |  | -1 | lifetime; loc; scale; minimum; maximum | NO_ECOINVENT_LIFETIME_FOUND |  | 1 | 8.333% | 0 | 13.8333
modified | 3153 | 3153 | Passenger bus, diesel hybrid, 9m midibus, EURO-VI | Passenger bus, EURO-VI | 2910:Manufacture of motor vehicles | 49112: Public-transport type passenger motor vehicles |  | stock_asset | stock_asset | 12 | 13 | 2 | 2 | -2.374 | -10.8333 | 0.55 | 1.5 | 0 | -13.8333 |  | -1 | lifetime; loc; scale; minimum; maximum | NO_ECOINVENT_LIFETIME_FOUND |  | 1 | 8.333% | 0 | 13.8333
modified | 3158 | 3158 | Passenger bus, diesel, 13m double deck coach bus, EURO-IV | Passenger bus, EURO-IV | 2910:Manufacture of motor vehicles | 49112: Public-transport type passenger motor vehicles |  | stock_asset | stock_asset | 12 | 13 | 2 | 2 | -2.374 | -10.8333 | 0.55 | 1.5 | 0 | -13.8333 |  | -1 | lifetime; loc; scale; minimum; maximum | NO_ECOINVENT_LIFETIME_FOUND |  | 1 | 8.333% | 0 | 13.8333
modified | 3152 | 3152 | Passenger bus, diesel hybrid, 13m double deck coach bus, EURO-VI | Passenger bus, EURO-VI | 2910:Manufacture of motor vehicles | 49112: Public-transport type passenger motor vehicles |  | stock_asset | stock_asset | 12 | 13 | 2 | 2 | -2.374 | -10.8333 | 0.55 | 1.5 | 0 | -13.8333 |  | -1 | lifetime; loc; scale; minimum; maximum | NO_ECOINVENT_LIFETIME_FOUND |  | 1 | 8.333% | 0 | 13.8333
modified | 3151 | 3151 | Passenger bus, compressed gas, 9m midibus, EURO-VI | Passenger bus, EURO-VI | 2910:Manufacture of motor vehicles | 49112: Public-transport type passenger motor vehicles |  | stock_asset | stock_asset | 12 | 13 | 2 | 2 | -2.374 | -10.8333 | 0.55 | 1.5 | 0 | -13.8333 |  | -1 | lifetime; loc; scale; minimum; maximum | NO_ECOINVENT_LIFETIME_FOUND |  | 1 | 8.333% | 0 | 13.8333
modified | 3149 | 3149 | Passenger bus, compressed gas, 9m midibus, EURO-III | Passenger bus, EURO-III | 2910:Manufacture of motor vehicles | 49112: Public-transport type passenger motor vehicles |  | stock_asset | stock_asset | 12 | 13 | 2 | 2 | -2.374 | -10.8333 | 0.55 | 1.5 | 0 | -13.8333 |  | -1 | lifetime; loc; scale; minimum; maximum | NO_ECOINVENT_LIFETIME_FOUND |  | 1 | 8.333% | 0 | 13.8333
modified | 2843 | 2843 | Passenger bus, compressed gas, 18m articulated urban bus, EURO-III | Passenger bus, EURO-III | 2910:Manufacture of motor vehicles | 49112: Public-transport type passenger motor vehicles |  | stock_asset | stock_asset | 12 | 13 | 2 | 2 | -2.374 | -10.8333 | 0.55 | 1.5 | 0 | -13.8333 |  | -1 | lifetime; loc; scale; minimum; maximum | NO_ECOINVENT_LIFETIME_FOUND |  | 1 | 8.333% | 0 | 13.8333
modified | 7493 | 7493 | lorry production, diesel, 26 metric ton | truck | 2910:Manufacture of motor vehicles | 49113: Motor cars and other motor vehicles principally designed for the transport of persons (except public-transport[…] |  | stock_asset | stock_asset | 15 | 16 | 2 | 2 | -2.481 | -12 | 0.55 | 1.5 | 0 | -16 |  | -1 | lifetime; loc; scale; minimum; maximum | NO_ECOINVENT_LIFETIME_FOUND |  | 1 | 6.667% | 0 | 16
modified | 7630 | 7630 | lorry production, compressed gas, 3.5 metric ton | truck | 2910:Manufacture of motor vehicles | 49113: Motor cars and other motor vehicles principally designed for the transport of persons (except public-transport[…] |  | stock_asset | stock_asset | 15 | 14 | 2 | 2 | -2.481 | -10.5 | 0.55 | 1.5 | 0 | -14 |  | -1 | lifetime; loc; scale; minimum; maximum | NO_ECOINVENT_LIFETIME_FOUND |  | 1 | 6.667% | 0 | 14
modified | 7427 | 7427 | lorry production, compressed gas, 26 metric ton | truck | 2910:Manufacture of motor vehicles | 49113: Motor cars and other motor vehicles principally designed for the transport of persons (except public-transport[…] |  | stock_asset | stock_asset | 15 | 16 | 2 | 2 | -2.481 | -12 | 0.55 | 1.5 | 0 | -16 |  | -1 | lifetime; loc; scale; minimum; maximum | NO_ECOINVENT_LIFETIME_FOUND |  | 1 | 6.667% | 0 | 16
modified | 7443 | 7443 | lorry production, diesel, 40 metric ton | truck | 2910:Manufacture of motor vehicles | 49113: Motor cars and other motor vehicles principally designed for the transport of persons (except public-transport[…] |  | stock_asset | stock_asset | 15 | 16 | 2 | 2 | -2.481 | -12 | 0.55 | 1.5 | 0 | -16 |  | -1 | lifetime; loc; scale; minimum; maximum | NO_ECOINVENT_LIFETIME_FOUND |  | 1 | 6.667% | 0 | 16
modified | 7440 | 7440 | lorry production, diesel, 7.5 metric ton | truck | 2910:Manufacture of motor vehicles | 49113: Motor cars and other motor vehicles principally designed for the transport of persons (except public-transport[…] |  | stock_asset | stock_asset | 15 | 16 | 2 | 2 | -2.481 | -12 | 0.55 | 1.5 | 0 | -16 |  | -1 | lifetime; loc; scale; minimum; maximum | NO_ECOINVENT_LIFETIME_FOUND |  | 1 | 6.667% | 0 | 16
modified | 7508 | 7508 | lorry production, compressed gas, 7.5 metric ton | truck | 2910:Manufacture of motor vehicles | 49113: Motor cars and other motor vehicles principally designed for the transport of persons (except public-transport[…] |  | stock_asset | stock_asset | 15 | 16 | 2 | 2 | -2.481 | -12 | 0.55 | 1.5 | 0 | -15 |  | 0 | lifetime; loc; scale; minimum; maximum | NO_ECOINVENT_LIFETIME_FOUND |  | 1 | 6.667% | 0 | 15
modified | 7479 | 7479 | lorry production, diesel hybrid, 18 metric ton | truck | 2910:Manufacture of motor vehicles | 49113: Motor cars and other motor vehicles principally designed for the transport of persons (except public-transport[…] |  | stock_asset | stock_asset | 15 | 16 | 2 | 2 | -2.481 | -12 | 0.55 | 1.5 | 0 | -16 |  | -1 | lifetime; loc; scale; minimum; maximum | NO_ECOINVENT_LIFETIME_FOUND |  | 1 | 6.667% | 0 | 16
modified | 7486 | 7486 | lorry production, diesel hybrid, 32 metric ton | truck | 2910:Manufacture of motor vehicles | 49113: Motor cars and other motor vehicles principally designed for the transport of persons (except public-transport[…] |  | stock_asset | stock_asset | 15 | 16 | 2 | 2 | -2.481 | -12 | 0.55 | 1.5 | 0 | -16 |  | -1 | lifetime; loc; scale; minimum; maximum | NO_ECOINVENT_LIFETIME_FOUND |  | 1 | 6.667% | 0 | 16
modified | 7433 | 7433 | lorry production, plugin diesel hybrid, 7.5 metric ton | truck | 2910:Manufacture of motor vehicles | 49113: Motor cars and other motor vehicles principally designed for the transport of persons (except public-transport[…] |  | stock_asset | stock_asset | 15 | 16 | 2 | 2 | -2.481 | -12 | 0.55 | 1.5 | 0 | -16 |  | -1 | lifetime; loc; scale; minimum; maximum | NO_ECOINVENT_LIFETIME_FOUND |  | 1 | 6.667% | 0 | 16
modified | 7635 | 7635 | lorry production, plugin diesel hybrid, 26 metric ton | truck | 2910:Manufacture of motor vehicles | 49113: Motor cars and other motor vehicles principally designed for the transport of persons (except public-transport[…] |  | stock_asset | stock_asset | 15 | 16 | 2 | 2 | -2.481 | -12 | 0.55 | 1.5 | 0 | -16 |  | -1 | lifetime; loc; scale; minimum; maximum | NO_ECOINVENT_LIFETIME_FOUND |  | 1 | 6.667% | 0 | 16
modified | 6758 | 6758 | Passenger car, diesel, Lower medium, EURO-6d | Passenger car, EURO-6d | 2910:Manufacture of motor vehicles | 49113: Motor cars and other motor vehicles principally designed for the transport of persons (except public-transport[…] |  | stock_asset | stock_asset | 14 | 14.74 | 2 | 2 | -2.358 | -12.2833 | 0.55 | 1.5 | 0 | -15.2833 |  | -1 | lifetime; loc; scale; minimum; maximum | NO_ECOINVENT_LIFETIME_FOUND |  | 0.74 | 5.286% | 0 | 15.2833
modified | 6761 | 6761 | Passenger car, gasoline, Lower medium, EURO-6d | Passenger car, EURO-6d | 2910:Manufacture of motor vehicles | 49113: Motor cars and other motor vehicles principally designed for the transport of persons (except public-transport[…] |  | stock_asset | stock_asset | 14 | 14.74 | 2 | 2 | -2.358 | -12.2833 | 0.55 | 1.5 | 0 | -15.2833 |  | -1 | lifetime; loc; scale; minimum; maximum | NO_ECOINVENT_LIFETIME_FOUND |  | 0.74 | 5.286% | 0 | 15.2833
modified | 6762 | 6762 | Passenger car, gasoline, Van, EURO-6d | Passenger car, EURO-6d | 2910:Manufacture of motor vehicles | 49113: Motor cars and other motor vehicles principally designed for the transport of persons (except public-transport[…] |  | stock_asset | stock_asset | 14 | 14.74 | 2 | 2 | -2.374 | -12.2833 | 0.55 | 1.5 | 0 | -15.2833 |  | -1 | lifetime; loc; scale; minimum; maximum | NO_ECOINVENT_LIFETIME_FOUND |  | 0.74 | 5.286% | 0 | 15.2833
modified | 6760 | 6760 | Passenger car, gasoline, Lower medium, EURO-6ab | Passenger car, EURO-6ab | 2910:Manufacture of motor vehicles | 49113: Motor cars and other motor vehicles principally designed for the transport of persons (except public-transport[…] |  | stock_asset | stock_asset | 14 | 14.74 | 2 | 2 | -2.358 | -12.2833 | 0.55 | 1.5 | 0 | -15.2833 |  | -1 | lifetime; loc; scale; minimum; maximum | NO_ECOINVENT_LIFETIME_FOUND |  | 0.74 | 5.286% | 0 | 15.2833
modified | 7344 | 7344 | Passenger car, plugin diesel hybrid, Lower medium, EURO-6d | Passenger car, EURO-6d | 2910:Manufacture of motor vehicles | 49113: Motor cars and other motor vehicles principally designed for the transport of persons (except public-transport[…] |  | stock_asset | stock_asset | 15 | 14.74 | 2 | 2 | -2.358 | -12.2833 | 0.55 | 1.5 | 0 | -15.2833 |  | -1 | lifetime; loc; scale; minimum; maximum | NO_ECOINVENT_LIFETIME_FOUND |  | 0.26 | 1.733% | 0 | 15.2833
modified | 6898 | 6898 | Passenger car, compressed gas, Lower medium, EURO-3 | Passenger car, EURO-3 | 2910:Manufacture of motor vehicles | 49113: Motor cars and other motor vehicles principally designed for the transport of persons (except public-transport[…] |  | stock_asset | stock_asset | 15 | 14.74 | 2 | 2 | -2.358 | -12.2833 | 0.55 | 1.5 | 0 | -15.2833 |  | -1 | lifetime; loc; scale; minimum; maximum | NO_ECOINVENT_LIFETIME_FOUND |  | 0.26 | 1.733% | 0 | 15.2833
modified | 7331 | 7331 | Passenger car, gasoline, Medium, EURO-6ab | Passenger car, EURO-6ab | 2910:Manufacture of motor vehicles | 49113: Motor cars and other motor vehicles principally designed for the transport of persons (except public-transport[…] |  | stock_asset | stock_asset | 15 | 14.74 | 2 | 2 | -2.358 | -12.2833 | 0.55 | 1.5 | 0 | -15.2833 |  | -1 | lifetime; loc; scale; minimum; maximum | NO_ECOINVENT_LIFETIME_FOUND |  | 0.26 | 1.733% | 0 | 15.2833
modified | 6900 | 6900 | Passenger car, compressed gas, Lower medium, EURO-6d | Passenger car, EURO-6d | 2910:Manufacture of motor vehicles | 49113: Motor cars and other motor vehicles principally designed for the transport of persons (except public-transport[…] |  | stock_asset | stock_asset | 15 | 14.74 | 2 | 2 | -2.358 | -12.2833 | 0.55 | 1.5 | 0 | -15.2833 |  | -1 | lifetime; loc; scale; minimum; maximum | NO_ECOINVENT_LIFETIME_FOUND |  | 0.26 | 1.733% | 0 | 15.2833
modified | 6899 | 6899 | Passenger car, compressed gas, Lower medium, EURO-4 | Passenger car, EURO-4 | 2910:Manufacture of motor vehicles | 49113: Motor cars and other motor vehicles principally designed for the transport of persons (except public-transport[…] |  | stock_asset | stock_asset | 15 | 14.74 | 2 | 2 | -2.358 | -12.2833 | 0.55 | 1.5 | 0 | -15.2833 |  | -1 | lifetime; loc; scale; minimum; maximum | NO_ECOINVENT_LIFETIME_FOUND |  | 0.26 | 1.733% | 0 | 15.2833
modified | 7256 | 7256 | Passenger car, gasoline hybrid, Lower medium, EURO-6d | Passenger car, EURO-6d | 2910:Manufacture of motor vehicles | 49113: Motor cars and other motor vehicles principally designed for the transport of persons (except public-transport[…] |  | stock_asset | stock_asset | 15 | 14.74 | 2 | 2 | -2.358 | -12.2833 | 0.55 | 1.5 | 0 | -15.2833 |  | -1 | lifetime; loc; scale; minimum; maximum | NO_ECOINVENT_LIFETIME_FOUND |  | 0.26 | 1.733% | 0 | 15.2833
modified | 7259 | 7259 | Passenger car, gasoline hybrid, Small, EURO-6d | Passenger car, EURO-6d | 2910:Manufacture of motor vehicles | 49113: Motor cars and other motor vehicles principally designed for the transport of persons (except public-transport[…] |  | stock_asset | stock_asset | 15 | 14.74 | 2 | 2 | -2.358 | -12.2833 | 0.55 | 1.5 | 0 | -15.2833 |  | -1 | lifetime; loc; scale; minimum; maximum | NO_ECOINVENT_LIFETIME_FOUND |  | 0.26 | 1.733% | 0 | 15.2833
modified | 7332 | 7332 | Passenger car, gasoline, Medium, EURO-6d | Passenger car, EURO-6d | 2910:Manufacture of motor vehicles | 49113: Motor cars and other motor vehicles principally designed for the transport of persons (except public-transport[…] |  | stock_asset | stock_asset | 15 | 14.74 | 2 | 2 | -2.358 | -12.2833 | 0.55 | 1.5 | 0 | -15.2833 |  | -1 | lifetime; loc; scale; minimum; maximum | NO_ECOINVENT_LIFETIME_FOUND |  | 0.26 | 1.733% | 0 | 15.2833
modified | 7055 | 7055 | Passenger car, diesel, Lower medium, EURO-6ab | Passenger car, EURO-6ab | 2910:Manufacture of motor vehicles | 49113: Motor cars and other motor vehicles principally designed for the transport of persons (except public-transport[…] |  | stock_asset | stock_asset | 15 | 14.74 | 2 | 2 | -2.358 | -12.2833 | 0.55 | 1.5 | 0 | -15.2833 |  | -1 | lifetime; loc; scale; minimum; maximum | NO_ECOINVENT_LIFETIME_FOUND |  | 0.26 | 1.733% | 0 | 15.2833
modified | 7260 | 7260 | Passenger car, gasoline hybrid, Van, EURO-6d | Passenger car, EURO-6d | 2910:Manufacture of motor vehicles | 49113: Motor cars and other motor vehicles principally designed for the transport of persons (except public-transport[…] |  | stock_asset | stock_asset | 15 | 14.74 | 2 | 2 | -2.374 | -12.2833 | 0.55 | 1.5 | 0 | -15.2833 |  | -1 | lifetime; loc; scale; minimum; maximum | NO_ECOINVENT_LIFETIME_FOUND |  | 0.26 | 1.733% | 0 | 15.2833
modified | 6974 | 6974 | Passenger car, compressed gas, Medium, EURO-6d | Passenger car, EURO-6d | 2910:Manufacture of motor vehicles | 49113: Motor cars and other motor vehicles principally designed for the transport of persons (except public-transport[…] |  | stock_asset | stock_asset | 15 | 14.74 | 2 | 2 | -2.358 | -12.2833 | 0.55 | 1.5 | 0 | -15.2833 |  | -1 | lifetime; loc; scale; minimum; maximum | NO_ECOINVENT_LIFETIME_FOUND |  | 0.26 | 1.733% | 0 | 15.2833
modified | 7333 | 7333 | Passenger car, gasoline, Mini, EURO-4 | Passenger car, EURO-4 | 2910:Manufacture of motor vehicles | 49113: Motor cars and other motor vehicles principally designed for the transport of persons (except public-transport[…] |  | stock_asset | stock_asset | 15 | 14.74 | 2 | 2 | -2.358 | -12.2833 | 0.55 | 1.5 | 0 | -15.2833 |  | -1 | lifetime; loc; scale; minimum; maximum | NO_ECOINVENT_LIFETIME_FOUND |  | 0.26 | 1.733% | 0 | 15.2833
modified | 7046 | 7046 | Passenger car, diesel, Lower medium, EURO-4 | Passenger car, EURO-4 | 2910:Manufacture of motor vehicles | 49113: Motor cars and other motor vehicles principally designed for the transport of persons (except public-transport[…] |  | stock_asset | stock_asset | 15 | 14.74 | 2 | 2 | -2.358 | -12.2833 | 0.55 | 1.5 | 0 | -15.2833 |  | -1 | lifetime; loc; scale; minimum; maximum | NO_ECOINVENT_LIFETIME_FOUND |  | 0.26 | 1.733% | 0 | 15.2833
modified | 7163 | 7163 | Passenger car, diesel, Mini, EURO-3 | Passenger car, EURO-3 | 2910:Manufacture of motor vehicles | 49113: Motor cars and other motor vehicles principally designed for the transport of persons (except public-transport[…] |  | stock_asset | stock_asset | 15 | 14.74 | 2 | 2 | -2.358 | -12.2833 | 0.55 | 1.5 | 0 | -15.2833 |  | -1 | lifetime; loc; scale; minimum; maximum | NO_ECOINVENT_LIFETIME_FOUND |  | 0.26 | 1.733% | 0 | 15.2833
modified | 7334 | 7334 | Passenger car, gasoline, Mini, EURO-6d | Passenger car, EURO-6d | 2910:Manufacture of motor vehicles | 49113: Motor cars and other motor vehicles principally designed for the transport of persons (except public-transport[…] |  | stock_asset | stock_asset | 15 | 14.74 | 2 | 2 | -2.358 | -12.2833 | 0.55 | 1.5 | 0 | -15.2833 |  | -1 | lifetime; loc; scale; minimum; maximum | NO_ECOINVENT_LIFETIME_FOUND |  | 0.26 | 1.733% | 0 | 15.2833
modified | 7335 | 7335 | Passenger car, gasoline, Small, EURO-2 | Passenger car, EURO-2 | 2910:Manufacture of motor vehicles | 49113: Motor cars and other motor vehicles principally designed for the transport of persons (except public-transport[…] |  | stock_asset | stock_asset | 15 | 14.74 | 2 | 2 | -2.358 | -12.2833 | 0.55 | 1.5 | 0 | -15.2833 |  | -1 | lifetime; loc; scale; minimum; maximum | NO_ECOINVENT_LIFETIME_FOUND |  | 0.26 | 1.733% | 0 | 15.2833
modified | 7321 | 7321 | Passenger car, gasoline, Large, EURO-3 | Passenger car, EURO-3 | 2910:Manufacture of motor vehicles | 49113: Motor cars and other motor vehicles principally designed for the transport of persons (except public-transport[…] |  | stock_asset | stock_asset | 15 | 14.74 | 2 | 2 | -2.358 | -12.2833 | 0.55 | 1.5 | 0 | -15.2833 |  | -1 | lifetime; loc; scale; minimum; maximum | NO_ECOINVENT_LIFETIME_FOUND |  | 0.26 | 1.733% | 0 | 15.2833
modified | 7045 | 7045 | Passenger car, diesel, Large, EURO-6d | Passenger car, EURO-6d | 2910:Manufacture of motor vehicles | 49113: Motor cars and other motor vehicles principally designed for the transport of persons (except public-transport[…] |  | stock_asset | stock_asset | 15 | 14.74 | 2 | 2 | -2.358 | -12.2833 | 0.55 | 1.5 | 0 | -15.2833 |  | -1 | lifetime; loc; scale; minimum; maximum | NO_ECOINVENT_LIFETIME_FOUND |  | 0.26 | 1.733% | 0 | 15.2833
modified | 7330 | 7330 | Passenger car, gasoline, Medium, EURO-3 | Passenger car, EURO-3 | 2910:Manufacture of motor vehicles | 49113: Motor cars and other motor vehicles principally designed for the transport of persons (except public-transport[…] |  | stock_asset | stock_asset | 15 | 14.74 | 2 | 2 | -2.358 | -12.2833 | 0.55 | 1.5 | 0 | -15.2833 |  | -1 | lifetime; loc; scale; minimum; maximum | NO_ECOINVENT_LIFETIME_FOUND |  | 0.26 | 1.733% | 0 | 15.2833
modified | 7255 | 7255 | Passenger car, gasoline hybrid, Lower medium, EURO-6ab | Passenger car, EURO-6ab | 2910:Manufacture of motor vehicles | 49113: Motor cars and other motor vehicles principally designed for the transport of persons (except public-transport[…] |  | stock_asset | stock_asset | 15 | 14.74 | 2 | 2 | -2.358 | -12.2833 | 0.55 | 1.5 | 0 | -15.2833 |  | -1 | lifetime; loc; scale; minimum; maximum | NO_ECOINVENT_LIFETIME_FOUND |  | 0.26 | 1.733% | 0 | 15.2833
modified | 7043 | 7043 | Passenger car, diesel, Large, EURO-4 | Passenger car, EURO-4 | 2910:Manufacture of motor vehicles | 49113: Motor cars and other motor vehicles principally designed for the transport of persons (except public-transport[…] |  | stock_asset | stock_asset | 15 | 14.74 | 2 | 2 | -2.358 | -12.2833 | 0.55 | 1.5 | 0 | -15.2833 |  | -1 | lifetime; loc; scale; minimum; maximum | NO_ECOINVENT_LIFETIME_FOUND |  | 0.26 | 1.733% | 0 | 15.2833
modified | 6902 | 6902 | Passenger car, compressed gas, Medium, EURO-2 | Passenger car, EURO-2 | 2910:Manufacture of motor vehicles | 49113: Motor cars and other motor vehicles principally designed for the transport of persons (except public-transport[…] |  | stock_asset | stock_asset | 15 | 14.74 | 2 | 2 | -2.358 | -12.2833 | 0.55 | 1.5 | 0 | -15.2833 |  | -1 | lifetime; loc; scale; minimum; maximum | NO_ECOINVENT_LIFETIME_FOUND |  | 0.26 | 1.733% | 0 | 15.2833
modified | 7208 | 7208 | Passenger car, diesel, Mini, EURO-6ab | Passenger car, EURO-6ab | 2910:Manufacture of motor vehicles | 49113: Motor cars and other motor vehicles principally designed for the transport of persons (except public-transport[…] |  | stock_asset | stock_asset | 15 | 14.74 | 2 | 2 | -2.358 | -12.2833 | 0.55 | 1.5 | 0 | -15.2833 |  | -1 | lifetime; loc; scale; minimum; maximum | NO_ECOINVENT_LIFETIME_FOUND |  | 0.26 | 1.733% | 0 | 15.2833
modified | 7241 | 7241 | Passenger car, diesel, Mini, EURO-6d | Passenger car, EURO-6d | 2910:Manufacture of motor vehicles | 49113: Motor cars and other motor vehicles principally designed for the transport of persons (except public-transport[…] |  | stock_asset | stock_asset | 15 | 14.74 | 2 | 2 | -2.358 | -12.2833 | 0.55 | 1.5 | 0 | -15.2833 |  | -1 | lifetime; loc; scale; minimum; maximum | NO_ECOINVENT_LIFETIME_FOUND |  | 0.26 | 1.733% | 0 | 15.2833
modified | 7242 | 7242 | Passenger car, diesel, Small, EURO-2 | Passenger car, EURO-2 | 2910:Manufacture of motor vehicles | 49113: Motor cars and other motor vehicles principally designed for the transport of persons (except public-transport[…] |  | stock_asset | stock_asset | 15 | 14.74 | 2 | 2 | -2.358 | -12.2833 | 0.55 | 1.5 | 0 | -15.2833 |  | -1 | lifetime; loc; scale; minimum; maximum | NO_ECOINVENT_LIFETIME_FOUND |  | 0.26 | 1.733% | 0 | 15.2833
modified | 7243 | 7243 | Passenger car, diesel, Small, EURO-3 | Passenger car, EURO-3 | 2910:Manufacture of motor vehicles | 49113: Motor cars and other motor vehicles principally designed for the transport of persons (except public-transport[…] |  | stock_asset | stock_asset | 15 | 14.74 | 2 | 2 | -2.358 | -12.2833 | 0.55 | 1.5 | 0 | -15.2833 |  | -1 | lifetime; loc; scale; minimum; maximum | NO_ECOINVENT_LIFETIME_FOUND |  | 0.26 | 1.733% | 0 | 15.2833
modified | 7244 | 7244 | Passenger car, diesel, Small, EURO-6ab | Passenger car, EURO-6ab | 2910:Manufacture of motor vehicles | 49113: Motor cars and other motor vehicles principally designed for the transport of persons (except public-transport[…] |  | stock_asset | stock_asset | 15 | 14.74 | 2 | 2 | -2.358 | -12.2833 | 0.55 | 1.5 | 0 | -15.2833 |  | -1 | lifetime; loc; scale; minimum; maximum | NO_ECOINVENT_LIFETIME_FOUND |  | 0.26 | 1.733% | 0 | 15.2833
modified | 7245 | 7245 | Passenger car, diesel, Small, EURO-6d | Passenger car, EURO-6d | 2910:Manufacture of motor vehicles | 49113: Motor cars and other motor vehicles principally designed for the transport of persons (except public-transport[…] |  | stock_asset | stock_asset | 15 | 14.74 | 2 | 2 | -2.358 | -12.2833 | 0.55 | 1.5 | 0 | -15.2833 |  | -1 | lifetime; loc; scale; minimum; maximum | NO_ECOINVENT_LIFETIME_FOUND |  | 0.26 | 1.733% | 0 | 15.2833
modified | 7246 | 7246 | Passenger car, diesel, Van, EURO-2 | Passenger car, EURO-2 | 2910:Manufacture of motor vehicles | 49113: Motor cars and other motor vehicles principally designed for the transport of persons (except public-transport[…] |  | stock_asset | stock_asset | 15 | 14.74 | 2 | 2 | -2.374 | -12.2833 | 0.55 | 1.5 | 0 | -15.2833 |  | -1 | lifetime; loc; scale; minimum; maximum | NO_ECOINVENT_LIFETIME_FOUND |  | 0.26 | 1.733% | 0 | 15.2833
modified | 7247 | 7247 | Passenger car, diesel, Van, EURO-3 | Passenger car, EURO-3 | 2910:Manufacture of motor vehicles | 49113: Motor cars and other motor vehicles principally designed for the transport of persons (except public-transport[…] |  | stock_asset | stock_asset | 15 | 14.74 | 2 | 2 | -2.374 | -12.2833 | 0.55 | 1.5 | 0 | -15.2833 |  | -1 | lifetime; loc; scale; minimum; maximum | NO_ECOINVENT_LIFETIME_FOUND |  | 0.26 | 1.733% | 0 | 15.2833
modified | 7248 | 7248 | Passenger car, diesel, Van, EURO-4 | Passenger car, EURO-4 | 2910:Manufacture of motor vehicles | 49113: Motor cars and other motor vehicles principally designed for the transport of persons (except public-transport[…] |  | stock_asset | stock_asset | 15 | 14.74 | 2 | 2 | -2.374 | -12.2833 | 0.55 | 1.5 | 0 | -15.2833 |  | -1 | lifetime; loc; scale; minimum; maximum | NO_ECOINVENT_LIFETIME_FOUND |  | 0.26 | 1.733% | 0 | 15.2833
modified | 7249 | 7249 | Passenger car, diesel, Van, EURO-6ab | Passenger car, EURO-6ab | 2910:Manufacture of motor vehicles | 49113: Motor cars and other motor vehicles principally designed for the transport of persons (except public-transport[…] |  | stock_asset | stock_asset | 15 | 14.74 | 2 | 2 | -2.374 | -12.2833 | 0.55 | 1.5 | 0 | -15.2833 |  | -1 | lifetime; loc; scale; minimum; maximum | NO_ECOINVENT_LIFETIME_FOUND |  | 0.26 | 1.733% | 0 | 15.2833
modified | 7250 | 7250 | Passenger car, diesel, Van, EURO-6d | Passenger car, EURO-6d | 2910:Manufacture of motor vehicles | 49113: Motor cars and other motor vehicles principally designed for the transport of persons (except public-transport[…] |  | stock_asset | stock_asset | 15 | 14.74 | 2 | 2 | -2.374 | -12.2833 | 0.55 | 1.5 | 0 | -15.2833 |  | -1 | lifetime; loc; scale; minimum; maximum | NO_ECOINVENT_LIFETIME_FOUND |  | 0.26 | 1.733% | 0 | 15.2833
modified | 6904 | 6904 | Passenger car, compressed gas, Medium, EURO-4 | Passenger car, EURO-4 | 2910:Manufacture of motor vehicles | 49113: Motor cars and other motor vehicles principally designed for the transport of persons (except public-transport[…] |  | stock_asset | stock_asset | 15 | 14.74 | 2 | 2 | -2.358 | -12.2833 | 0.55 | 1.5 | 0 | -15.2833 |  | -1 | lifetime; loc; scale; minimum; maximum | NO_ECOINVENT_LIFETIME_FOUND |  | 0.26 | 1.733% | 0 | 15.2833
modified | 7162 | 7162 | Passenger car, diesel, Medium, EURO-6ab | Passenger car, EURO-6ab | 2910:Manufacture of motor vehicles | 49113: Motor cars and other motor vehicles principally designed for the transport of persons (except public-transport[…] |  | stock_asset | stock_asset | 15 | 14.74 | 2 | 2 | -2.358 | -12.2833 | 0.55 | 1.5 | 0 | -15.2833 |  | -1 | lifetime; loc; scale; minimum; maximum | NO_ECOINVENT_LIFETIME_FOUND |  | 0.26 | 1.733% | 0 | 15.2833
modified | 6903 | 6903 | Passenger car, compressed gas, Medium, EURO-3 | Passenger car, EURO-3 | 2910:Manufacture of motor vehicles | 49113: Motor cars and other motor vehicles principally designed for the transport of persons (except public-transport[…] |  | stock_asset | stock_asset | 15 | 14.74 | 2 | 2 | -2.358 | -12.2833 | 0.55 | 1.5 | 0 | -15.2833 |  | -1 | lifetime; loc; scale; minimum; maximum | NO_ECOINVENT_LIFETIME_FOUND |  | 0.26 | 1.733% | 0 | 15.2833
modified | 7153 | 7153 | Passenger car, diesel, Medium, EURO-4 | Passenger car, EURO-4 | 2910:Manufacture of motor vehicles | 49113: Motor cars and other motor vehicles principally designed for the transport of persons (except public-transport[…] |  | stock_asset | stock_asset | 15 | 14.74 | 2 | 2 | -2.358 | -12.2833 | 0.55 | 1.5 | 0 | -15.2833 |  | -1 | lifetime; loc; scale; minimum; maximum | NO_ECOINVENT_LIFETIME_FOUND |  | 0.26 | 1.733% | 0 | 15.2833
modified | 7044 | 7044 | Passenger car, diesel, Large, EURO-6ab | Passenger car, EURO-6ab | 2910:Manufacture of motor vehicles | 49113: Motor cars and other motor vehicles principally designed for the transport of persons (except public-transport[…] |  | stock_asset | stock_asset | 15 | 14.74 | 2 | 2 | -2.358 | -12.2833 | 0.55 | 1.5 | 0 | -15.2833 |  | -1 | lifetime; loc; scale; minimum; maximum | NO_ECOINVENT_LIFETIME_FOUND |  | 0.26 | 1.733% | 0 | 15.2833
modified | 7361 | 7361 | Passenger car, plugin gasoline hybrid, Medium, EURO-6d | Passenger car, EURO-6d | 2910:Manufacture of motor vehicles | 49113: Motor cars and other motor vehicles principally designed for the transport of persons (except public-transport[…] |  | stock_asset | stock_asset | 15 | 14.74 | 2 | 2 | -2.358 | -12.2833 | 0.55 | 1.5 | 0 | -15.2833 |  | -1 | lifetime; loc; scale; minimum; maximum | NO_ECOINVENT_LIFETIME_FOUND |  | 0.26 | 1.733% | 0 | 15.2833
modified | 7343 | 7343 | Passenger car, plugin diesel hybrid, Lower medium, EURO-6ab | Passenger car, EURO-6ab | 2910:Manufacture of motor vehicles | 49113: Motor cars and other motor vehicles principally designed for the transport of persons (except public-transport[…] |  | stock_asset | stock_asset | 15 | 14.74 | 2 | 2 | -2.358 | -12.2833 | 0.55 | 1.5 | 0 | -15.2833 |  | -1 | lifetime; loc; scale; minimum; maximum | NO_ECOINVENT_LIFETIME_FOUND |  | 0.26 | 1.733% | 0 | 15.2833
modified | 6984 | 6984 | Passenger car, compressed gas, Small, EURO-4 | Passenger car, EURO-4 | 2910:Manufacture of motor vehicles | 49113: Motor cars and other motor vehicles principally designed for the transport of persons (except public-transport[…] |  | stock_asset | stock_asset | 15 | 14.74 | 2 | 2 | -2.358 | -12.2833 | 0.55 | 1.5 | 0 | -15.2833 |  | -1 | lifetime; loc; scale; minimum; maximum | NO_ECOINVENT_LIFETIME_FOUND |  | 0.26 | 1.733% | 0 | 15.2833
modified | 6992 | 6992 | Passenger car, compressed gas, Van, EURO-6d | Passenger car, EURO-6d | 2910:Manufacture of motor vehicles | 49113: Motor cars and other motor vehicles principally designed for the transport of persons (except public-transport[…] |  | stock_asset | stock_asset | 15 | 14.74 | 2 | 2 | -2.374 | -12.2833 | 0.55 | 1.5 | 0 | -15.2833 |  | -1 | lifetime; loc; scale; minimum; maximum | NO_ECOINVENT_LIFETIME_FOUND |  | 0.26 | 1.733% | 0 | 15.2833
modified | 7324 | 7324 | Passenger car, gasoline, Lower medium, EURO-3 | Passenger car, EURO-3 | 2910:Manufacture of motor vehicles | 49113: Motor cars and other motor vehicles principally designed for the transport of persons (except public-transport[…] |  | stock_asset | stock_asset | 15 | 14.74 | 2 | 2 | -2.358 | -12.2833 | 0.55 | 1.5 | 0 | -15.2833 |  | -1 | lifetime; loc; scale; minimum; maximum | NO_ECOINVENT_LIFETIME_FOUND |  | 0.26 | 1.733% | 0 | 15.2833
modified | 7322 | 7322 | Passenger car, gasoline, Large, EURO-6ab | Passenger car, EURO-6ab | 2910:Manufacture of motor vehicles | 49113: Motor cars and other motor vehicles principally designed for the transport of persons (except public-transport[…] |  | stock_asset | stock_asset | 15 | 14.74 | 2 | 2 | -2.358 | -12.2833 | 0.55 | 1.5 | 0 | -15.2833 |  | -1 | lifetime; loc; scale; minimum; maximum | NO_ECOINVENT_LIFETIME_FOUND |  | 0.26 | 1.733% | 0 | 15.2833
modified | 6991 | 6991 | Passenger car, compressed gas, Van, EURO-3 | Passenger car, EURO-3 | 2910:Manufacture of motor vehicles | 49113: Motor cars and other motor vehicles principally designed for the transport of persons (except public-transport[…] |  | stock_asset | stock_asset | 15 | 14.74 | 2 | 2 | -2.374 | -12.2833 | 0.55 | 1.5 | 0 | -15.2833 |  | -1 | lifetime; loc; scale; minimum; maximum | NO_ECOINVENT_LIFETIME_FOUND |  | 0.26 | 1.733% | 0 | 15.2833
modified | 7338 | 7338 | Passenger car, gasoline, Van, EURO-3 | Passenger car, EURO-3 | 2910:Manufacture of motor vehicles | 49113: Motor cars and other motor vehicles principally designed for the transport of persons (except public-transport[…] |  | stock_asset | stock_asset | 15 | 14.74 | 2 | 2 | -2.374 | -12.2833 | 0.55 | 1.5 | 0 | -15.2833 |  | -1 | lifetime; loc; scale; minimum; maximum | NO_ECOINVENT_LIFETIME_FOUND |  | 0.26 | 1.733% | 0 | 15.2833
modified | 6990 | 6990 | Passenger car, compressed gas, Small, EURO-6d | Passenger car, EURO-6d | 2910:Manufacture of motor vehicles | 49113: Motor cars and other motor vehicles principally designed for the transport of persons (except public-transport[…] |  | stock_asset | stock_asset | 15 | 14.74 | 2 | 2 | -2.358 | -12.2833 | 0.55 | 1.5 | 0 | -15.2833 |  | -1 | lifetime; loc; scale; minimum; maximum | NO_ECOINVENT_LIFETIME_FOUND |  | 0.26 | 1.733% | 0 | 15.2833
modified | 6985 | 6985 | Passenger car, compressed gas, Small, EURO-6ab | Passenger car, EURO-6ab | 2910:Manufacture of motor vehicles | 49113: Motor cars and other motor vehicles principally designed for the transport of persons (except public-transport[…] |  | stock_asset | stock_asset | 15 | 14.74 | 2 | 2 | -2.358 | -12.2833 | 0.55 | 1.5 | 0 | -15.2833 |  | -1 | lifetime; loc; scale; minimum; maximum | NO_ECOINVENT_LIFETIME_FOUND |  | 0.26 | 1.733% | 0 | 15.2833
modified | 7323 | 7323 | Passenger car, gasoline, Large, EURO-6d | Passenger car, EURO-6d | 2910:Manufacture of motor vehicles | 49113: Motor cars and other motor vehicles principally designed for the transport of persons (except public-transport[…] |  | stock_asset | stock_asset | 15 | 14.74 | 2 | 2 | -2.358 | -12.2833 | 0.55 | 1.5 | 0 | -15.2833 |  | -1 | lifetime; loc; scale; minimum; maximum | NO_ECOINVENT_LIFETIME_FOUND |  | 0.26 | 1.733% | 0 | 15.2833
modified | 7037 | 7037 | Passenger car, diesel, Large, EURO-3 | Passenger car, EURO-3 | 2910:Manufacture of motor vehicles | 49113: Motor cars and other motor vehicles principally designed for the transport of persons (except public-transport[…] |  | stock_asset | stock_asset | 15 | 14.74 | 2 | 2 | -2.358 | -12.2833 | 0.55 | 1.5 | 0 | -15.2833 |  | -1 | lifetime; loc; scale; minimum; maximum | NO_ECOINVENT_LIFETIME_FOUND |  | 0.26 | 1.733% | 0 | 15.2833
modified | 7339 | 7339 | Passenger car, gasoline, Van, EURO-6ab | Passenger car, EURO-6ab | 2910:Manufacture of motor vehicles | 49113: Motor cars and other motor vehicles principally designed for the transport of persons (except public-transport[…] |  | stock_asset | stock_asset | 15 | 14.74 | 2 | 2 | -2.374 | -12.2833 | 0.55 | 1.5 | 0 | -15.2833 |  | -1 | lifetime; loc; scale; minimum; maximum | NO_ECOINVENT_LIFETIME_FOUND |  | 0.26 | 1.733% | 0 | 15.2833
modified | 7348 | 7348 | Passenger car, plugin diesel hybrid, Medium, EURO-6d | Passenger car, EURO-6d | 2910:Manufacture of motor vehicles | 49113: Motor cars and other motor vehicles principally designed for the transport of persons (except public-transport[…] |  | stock_asset | stock_asset | 15 | 14.74 | 2 | 2 | -2.358 | -12.2833 | 0.55 | 1.5 | 0 | -15.2833 |  | -1 | lifetime; loc; scale; minimum; maximum | NO_ECOINVENT_LIFETIME_FOUND |  | 0.26 | 1.733% | 0 | 15.2833
modified | 6981 | 6981 | Passenger car, compressed gas, Mini, EURO-6d | Passenger car, EURO-6d | 2910:Manufacture of motor vehicles | 49113: Motor cars and other motor vehicles principally designed for the transport of persons (except public-transport[…] |  | stock_asset | stock_asset | 15 | 14.74 | 2 | 2 | -2.358 | -12.2833 | 0.55 | 1.5 | 0 | -15.2833 |  | -1 | lifetime; loc; scale; minimum; maximum | NO_ECOINVENT_LIFETIME_FOUND |  | 0.26 | 1.733% | 0 | 15.2833
modified | 7347 | 7347 | Passenger car, plugin diesel hybrid, Medium, EURO-6ab | Passenger car, EURO-6ab | 2910:Manufacture of motor vehicles | 49113: Motor cars and other motor vehicles principally designed for the transport of persons (except public-transport[…] |  | stock_asset | stock_asset | 15 | 14.74 | 2 | 2 | -2.358 | -12.2833 | 0.55 | 1.5 | 0 | -15.2833 |  | -1 | lifetime; loc; scale; minimum; maximum | NO_ECOINVENT_LIFETIME_FOUND |  | 0.26 | 1.733% | 0 | 15.2833
modified | 6978 | 6978 | Passenger car, compressed gas, Mini, EURO-6ab | Passenger car, EURO-6ab | 2910:Manufacture of motor vehicles | 49113: Motor cars and other motor vehicles principally designed for the transport of persons (except public-transport[…] |  | stock_asset | stock_asset | 15 | 14.74 | 2 | 2 | -2.358 | -12.2833 | 0.55 | 1.5 | 0 | -15.2833 |  | -1 | lifetime; loc; scale; minimum; maximum | NO_ECOINVENT_LIFETIME_FOUND |  | 0.26 | 1.733% | 0 | 15.2833
modified | 6976 | 6976 | Passenger car, compressed gas, Mini, EURO-4 | Passenger car, EURO-4 | 2910:Manufacture of motor vehicles | 49113: Motor cars and other motor vehicles principally designed for the transport of persons (except public-transport[…] |  | stock_asset | stock_asset | 15 | 14.74 | 2 | 2 | -2.358 | -12.2833 | 0.55 | 1.5 | 0 | -15.2833 |  | -1 | lifetime; loc; scale; minimum; maximum | NO_ECOINVENT_LIFETIME_FOUND |  | 0.26 | 1.733% | 0 | 15.2833
modified | 7342 | 7342 | Passenger car, plugin diesel hybrid, Large, EURO-6d | Passenger car, EURO-6d | 2910:Manufacture of motor vehicles | 49113: Motor cars and other motor vehicles principally designed for the transport of persons (except public-transport[…] |  | stock_asset | stock_asset | 15 | 14.74 | 2 | 2 | -2.358 | -12.2833 | 0.55 | 1.5 | 0 | -15.2833 |  | -1 | lifetime; loc; scale; minimum; maximum | NO_ECOINVENT_LIFETIME_FOUND |  | 0.26 | 1.733% | 0 | 15.2833
modified | 6996 | 6996 | Passenger car, diesel hybrid, Large, EURO-6ab | Passenger car, EURO-6ab | 2910:Manufacture of motor vehicles | 49113: Motor cars and other motor vehicles principally designed for the transport of persons (except public-transport[…] |  | stock_asset | stock_asset | 15 | 14.74 | 2 | 2 | -2.358 | -12.2833 | 0.55 | 1.5 | 0 | -15.2833 |  | -1 | lifetime; loc; scale; minimum; maximum | NO_ECOINVENT_LIFETIME_FOUND |  | 0.26 | 1.733% | 0 | 15.2833
modified | 7349 | 7349 | Passenger car, plugin diesel hybrid, Small, EURO-6d | Passenger car, EURO-6d | 2910:Manufacture of motor vehicles | 49113: Motor cars and other motor vehicles principally designed for the transport of persons (except public-transport[…] |  | stock_asset | stock_asset | 15 | 14.74 | 2 | 2 | -2.358 | -12.2833 | 0.55 | 1.5 | 0 | -15.2833 |  | -1 | lifetime; loc; scale; minimum; maximum | NO_ECOINVENT_LIFETIME_FOUND |  | 0.26 | 1.733% | 0 | 15.2833
modified | 6972 | 6972 | Passenger car, compressed gas, Medium, EURO-6ab | Passenger car, EURO-6ab | 2910:Manufacture of motor vehicles | 49113: Motor cars and other motor vehicles principally designed for the transport of persons (except public-transport[…] |  | stock_asset | stock_asset | 15 | 14.74 | 2 | 2 | -2.358 | -12.2833 | 0.55 | 1.5 | 0 | -15.2833 |  | -1 | lifetime; loc; scale; minimum; maximum | NO_ECOINVENT_LIFETIME_FOUND |  | 0.26 | 1.733% | 0 | 15.2833
modified | 6896 | 6896 | Passenger car, compressed gas, Large, EURO-2 | Passenger car, EURO-2 | 2910:Manufacture of motor vehicles | 49113: Motor cars and other motor vehicles principally designed for the transport of persons (except public-transport[…] |  | stock_asset | stock_asset | 15 | 14.74 | 2 | 2 | -2.358 | -12.2833 | 0.55 | 1.5 | 0 | -15.2833 |  | -1 | lifetime; loc; scale; minimum; maximum | NO_ECOINVENT_LIFETIME_FOUND |  | 0.26 | 1.733% | 0 | 15.2833
modified | 7031 | 7031 | Passenger car, diesel hybrid, Van, EURO-6d | Passenger car, EURO-6d | 2910:Manufacture of motor vehicles | 49113: Motor cars and other motor vehicles principally designed for the transport of persons (except public-transport[…] |  | stock_asset | stock_asset | 15 | 14.74 | 2 | 2 | -2.374 | -12.2833 | 0.55 | 1.5 | 0 | -15.2833 |  | -1 | lifetime; loc; scale; minimum; maximum | NO_ECOINVENT_LIFETIME_FOUND |  | 0.26 | 1.733% | 0 | 15.2833
modified | 7360 | 7360 | Passenger car, plugin gasoline hybrid, Medium, EURO-6ab | Passenger car, EURO-6ab | 2910:Manufacture of motor vehicles | 49113: Motor cars and other motor vehicles principally designed for the transport of persons (except public-transport[…] |  | stock_asset | stock_asset | 15 | 14.74 | 2 | 2 | -2.358 | -12.2833 | 0.55 | 1.5 | 0 | -15.2833 |  | -1 | lifetime; loc; scale; minimum; maximum | NO_ECOINVENT_LIFETIME_FOUND |  | 0.26 | 1.733% | 0 | 15.2833
modified | 7030 | 7030 | Passenger car, diesel hybrid, Van, EURO-6ab | Passenger car, EURO-6ab | 2910:Manufacture of motor vehicles | 49113: Motor cars and other motor vehicles principally designed for the transport of persons (except public-transport[…] |  | stock_asset | stock_asset | 15 | 14.74 | 2 | 2 | -2.374 | -12.2833 | 0.55 | 1.5 | 0 | -15.2833 |  | -1 | lifetime; loc; scale; minimum; maximum | NO_ECOINVENT_LIFETIME_FOUND |  | 0.26 | 1.733% | 0 | 15.2833
modified | 7028 | 7028 | Passenger car, diesel hybrid, Small, EURO-6ab | Passenger car, EURO-6ab | 2910:Manufacture of motor vehicles | 49113: Motor cars and other motor vehicles principally designed for the transport of persons (except public-transport[…] |  | stock_asset | stock_asset | 15 | 14.74 | 2 | 2 | -2.358 | -12.2833 | 0.55 | 1.5 | 0 | -15.2833 |  | -1 | lifetime; loc; scale; minimum; maximum | NO_ECOINVENT_LIFETIME_FOUND |  | 0.26 | 1.733% | 0 | 15.2833
modified | 7357 | 7357 | Passenger car, plugin gasoline hybrid, Lower medium, EURO-6d | Passenger car, EURO-6d | 2910:Manufacture of motor vehicles | 49113: Motor cars and other motor vehicles principally designed for the transport of persons (except public-transport[…] |  | stock_asset | stock_asset | 15 | 14.74 | 2 | 2 | -2.358 | -12.2833 | 0.55 | 1.5 | 0 | -15.2833 |  | -1 | lifetime; loc; scale; minimum; maximum | NO_ECOINVENT_LIFETIME_FOUND |  | 0.26 | 1.733% | 0 | 15.2833
modified | 7356 | 7356 | Passenger car, plugin gasoline hybrid, Lower medium, EURO-6ab | Passenger car, EURO-6ab | 2910:Manufacture of motor vehicles | 49113: Motor cars and other motor vehicles principally designed for the transport of persons (except public-transport[…] |  | stock_asset | stock_asset | 15 | 14.74 | 2 | 2 | -2.358 | -12.2833 | 0.55 | 1.5 | 0 | -15.2833 |  | -1 | lifetime; loc; scale; minimum; maximum | NO_ECOINVENT_LIFETIME_FOUND |  | 0.26 | 1.733% | 0 | 15.2833
modified | 7355 | 7355 | Passenger car, plugin gasoline hybrid, Large, EURO-6d | Passenger car, EURO-6d | 2910:Manufacture of motor vehicles | 49113: Motor cars and other motor vehicles principally designed for the transport of persons (except public-transport[…] |  | stock_asset | stock_asset | 15 | 14.74 | 2 | 2 | -2.358 | -12.2833 | 0.55 | 1.5 | 0 | -15.2833 |  | -1 | lifetime; loc; scale; minimum; maximum | NO_ECOINVENT_LIFETIME_FOUND |  | 0.26 | 1.733% | 0 | 15.2833
modified | 7354 | 7354 | Passenger car, plugin gasoline hybrid, Large, EURO-6ab | Passenger car, EURO-6ab | 2910:Manufacture of motor vehicles | 49113: Motor cars and other motor vehicles principally designed for the transport of persons (except public-transport[…] |  | stock_asset | stock_asset | 15 | 14.74 | 2 | 2 | -2.358 | -12.2833 | 0.55 | 1.5 | 0 | -15.2833 |  | -1 | lifetime; loc; scale; minimum; maximum | NO_ECOINVENT_LIFETIME_FOUND |  | 0.26 | 1.733% | 0 | 15.2833
modified | 7336 | 7336 | Passenger car, gasoline, Small, EURO-6ab | Passenger car, EURO-6ab | 2910:Manufacture of motor vehicles | 49113: Motor cars and other motor vehicles principally designed for the transport of persons (except public-transport[…] |  | stock_asset | stock_asset | 15 | 14.74 | 2 | 2 | -2.358 | -12.2833 | 0.55 | 1.5 | 0 | -15.2833 |  | -1 | lifetime; loc; scale; minimum; maximum | NO_ECOINVENT_LIFETIME_FOUND |  | 0.26 | 1.733% | 0 | 15.2833
modified | 7002 | 7002 | Passenger car, diesel hybrid, Mini, EURO-6ab | Passenger car, EURO-6ab | 2910:Manufacture of motor vehicles | 49113: Motor cars and other motor vehicles principally designed for the transport of persons (except public-transport[…] |  | stock_asset | stock_asset | 15 | 14.74 | 2 | 2 | -2.358 | -12.2833 | 0.55 | 1.5 | 0 | -15.2833 |  | -1 | lifetime; loc; scale; minimum; maximum | NO_ECOINVENT_LIFETIME_FOUND |  | 0.26 | 1.733% | 0 | 15.2833
modified | 7001 | 7001 | Passenger car, diesel hybrid, Medium, EURO-6d | Passenger car, EURO-6d | 2910:Manufacture of motor vehicles | 49113: Motor cars and other motor vehicles principally designed for the transport of persons (except public-transport[…] |  | stock_asset | stock_asset | 15 | 14.74 | 2 | 2 | -2.358 | -12.2833 | 0.55 | 1.5 | 0 | -15.2833 |  | -1 | lifetime; loc; scale; minimum; maximum | NO_ECOINVENT_LIFETIME_FOUND |  | 0.26 | 1.733% | 0 | 15.2833
modified | 7000 | 7000 | Passenger car, diesel hybrid, Medium, EURO-6ab | Passenger car, EURO-6ab | 2910:Manufacture of motor vehicles | 49113: Motor cars and other motor vehicles principally designed for the transport of persons (except public-transport[…] |  | stock_asset | stock_asset | 15 | 14.74 | 2 | 2 | -2.358 | -12.2833 | 0.55 | 1.5 | 0 | -15.2833 |  | -1 | lifetime; loc; scale; minimum; maximum | NO_ECOINVENT_LIFETIME_FOUND |  | 0.26 | 1.733% | 0 | 15.2833
modified | 6897 | 6897 | Passenger car, compressed gas, Large, EURO-3 | Passenger car, EURO-3 | 2910:Manufacture of motor vehicles | 49113: Motor cars and other motor vehicles principally designed for the transport of persons (except public-transport[…] |  | stock_asset | stock_asset | 15 | 14.74 | 2 | 2 | -2.358 | -12.2833 | 0.55 | 1.5 | 0 | -15.2833 |  | -1 | lifetime; loc; scale; minimum; maximum | NO_ECOINVENT_LIFETIME_FOUND |  | 0.26 | 1.733% | 0 | 15.2833
modified | 7351 | 7351 | Passenger car, plugin diesel hybrid, Van, EURO-6d | Passenger car, EURO-6d | 2910:Manufacture of motor vehicles | 49113: Motor cars and other motor vehicles principally designed for the transport of persons (except public-transport[…] |  | stock_asset | stock_asset | 15 | 14.74 | 2 | 2 | -2.374 | -12.2833 | 0.55 | 1.5 | 0 | -15.2833 |  | -1 | lifetime; loc; scale; minimum; maximum | NO_ECOINVENT_LIFETIME_FOUND |  | 0.26 | 1.733% | 0 | 15.2833
modified | 7350 | 7350 | Passenger car, plugin diesel hybrid, Van, EURO-6ab | Passenger car, EURO-6ab | 2910:Manufacture of motor vehicles | 49113: Motor cars and other motor vehicles principally designed for the transport of persons (except public-transport[…] |  | stock_asset | stock_asset | 15 | 14.74 | 2 | 2 | -2.374 | -12.2833 | 0.55 | 1.5 | 0 | -15.2833 |  | -1 | lifetime; loc; scale; minimum; maximum | NO_ECOINVENT_LIFETIME_FOUND |  | 0.26 | 1.733% | 0 | 15.2833
modified | 7337 | 7337 | Passenger car, gasoline, Small, EURO-6d | Passenger car, EURO-6d | 2910:Manufacture of motor vehicles | 49113: Motor cars and other motor vehicles principally designed for the transport of persons (except public-transport[…] |  | stock_asset | stock_asset | 15 | 14.74 | 2 | 2 | -2.358 | -12.2833 | 0.55 | 1.5 | 0 | -15.2833 |  | -1 | lifetime; loc; scale; minimum; maximum | NO_ECOINVENT_LIFETIME_FOUND |  | 0.26 | 1.733% | 0 | 15.2833
modified | 7207 | 7207 | Passenger car, diesel, Mini, EURO-4 | Passenger car, EURO-4 | 2910:Manufacture of motor vehicles | 49113: Motor cars and other motor vehicles principally designed for the transport of persons (except public-transport[…] |  | stock_asset | stock_asset | 15 | 14.74 | 2 | 2 | -2.358 | -12.2833 | 0.55 | 1.5 | 0 | -15.2833 |  | -1 | lifetime; loc; scale; minimum; maximum | NO_ECOINVENT_LIFETIME_FOUND |  | 0.26 | 1.733% | 0 | 15.2833
modified | 7253 | 7253 | passenger car, fuel cell electric, Small | passenger car | 2910:Manufacture of motor vehicles | 49113: Motor cars and other motor vehicles principally designed for the transport of persons (except public-transport[…] |  | stock_asset | stock_asset | 15 | 14.74 | 2 | 2 | -2.358 | -12.2833 | 0.55 | 1.5 | 0 | -15.2833 |  | -1 | lifetime; loc; scale; minimum; maximum | NO_ECOINVENT_LIFETIME_FOUND |  | 0.26 | 1.733% | 0 | 15.2833
modified | 7161 | 7161 | passenger car, battery electric, Medium | passenger car | 2910:Manufacture of motor vehicles | 49113: Motor cars and other motor vehicles principally designed for the transport of persons (except public-transport[…] |  | stock_asset | stock_asset | 15 | 14.74 | 2 | 2 | -2.358 | -12.2833 | 0.55 | 1.5 | 0 | -15.2833 |  | -1 | lifetime; loc; scale; minimum; maximum | NO_ECOINVENT_LIFETIME_FOUND |  | 0.26 | 1.733% | 0 | 15.2833
modified | 7156 | 7156 | passenger car production, electric, without battery | passenger car, electric, without battery | 2910:Manufacture of motor vehicles | 49113: Motor cars and other motor vehicles principally designed for the transport of persons (except public-transport[…] |  | stock_asset | stock_asset | 15 | 14.74 | 2 | 2 | -2.358 | -12.2833 | 0.55 | 1.5 | 0 | -15.2833 |  | -1 | lifetime; loc; scale; minimum; maximum | NO_ECOINVENT_LIFETIME_FOUND |  | 0.26 | 1.733% | 0 | 15.2833
modified | 6883 | 6883 | passenger car production, diesel | passenger car, diesel | 2910:Manufacture of motor vehicles | 49113: Motor cars and other motor vehicles principally designed for the transport of persons (except public-transport[…] |  | stock_asset | stock_asset | 15 | 14.74 | 2 | 2 | -2.358 | -12.2833 | 0.55 | 1.5 | 0 | -15.2833 |  | -1 | lifetime; loc; scale; minimum; maximum | NO_ECOINVENT_LIFETIME_FOUND |  | 0.26 | 1.733% | 0 | 15.2833
modified | 7165 | 7165 | passenger car, battery electric, Micro | passenger car | 2910:Manufacture of motor vehicles | 49113: Motor cars and other motor vehicles principally designed for the transport of persons (except public-transport[…] |  | stock_asset | stock_asset | 15 | 14.74 | 2 | 2 | -2.358 | -12.2833 | 0.55 | 1.5 | 0 | -15.2833 |  | -1 | lifetime; loc; scale; minimum; maximum | NO_ECOINVENT_LIFETIME_FOUND |  | 0.26 | 1.733% | 0 | 15.2833
modified | 7168 | 7168 | passenger car, battery electric, Van | passenger car | 2910:Manufacture of motor vehicles | 49113: Motor cars and other motor vehicles principally designed for the transport of persons (except public-transport[…] |  | stock_asset | stock_asset | 15 | 14.74 | 2 | 2 | -2.374 | -12.2833 | 0.55 | 1.5 | 0 | -15.2833 |  | -1 | lifetime; loc; scale; minimum; maximum | NO_ECOINVENT_LIFETIME_FOUND |  | 0.26 | 1.733% | 0 | 15.2833
modified | 7811 | 7811 | power generation subsystem for thermochemical water splitting | power generation subsystem | 4220:Construction of utility projects | 53262: Power plants |  | stock_asset | stock_asset | 30 | 30 | 5 | 5 | -15 | -17.1429 |  | 4.8333 | -30 | -30 | -1 | -1 | loc; scale | NO_ECOINVENT_LIFETIME_FOUND |  | 0 | 0% | 0 | 0 | 0
modified | 7810 | 7810 | power block installation, solar tower power plant, 20 MW | power block, solar tower power plant, 20 MW | 4220:Construction of utility projects | 53262: Power plants |  | stock_asset | stock_asset | 30 | 30 | 5 | 5 | -15 | -17.1429 |  | 4.8333 | -30 | -30 | -1 | -1 | loc; scale | NO_ECOINVENT_LIFETIME_FOUND |  | 0 | 0% | 0 | 0 | 0
modified | 8129 | 8129 | residual material landfill construction | residual material landfill | 4290:Construction of other civil engineering projects | 53290: Other civil engineering works | waste management/residual material landfill | stock_asset | stock_asset | 80 | 80 | 5 | 5 | -40 | -45 |  | 13.1667 | -80 | -80 | -1 | -1 | loc; scale | NO_ECOINVENT_LIFETIME_FOUND |  | 0 | 0% | 0 | 0 | 0
modified | 7552 | 7552 | printed wiring board mounting facility construction | printed wiring board mounting facility | 4290:Construction of other civil engineering projects | 53269: Other constructions for manufacturing | electronics/module | stock_asset | stock_asset | 25 | 25 | 5 | 5 | -12.5 | -12.5 |  | 4 | -25 | -25 | -1 | -1 | scale | NO_ECOINVENT_LIFETIME_FOUND |  | 0 | 0% | 0 | 0 | 0
modified | 8137 | 8137 | slag landfill construction | slag landfill | 4290:Construction of other civil engineering projects | 53290: Other civil engineering works | waste management/municipal incineration | stock_asset | stock_asset | 80 | 80 | 5 | 5 | -40 | -45 |  | 13.1667 | -80 | -80 | -1 | -1 | loc; scale | NO_ECOINVENT_LIFETIME_FOUND |  | 0 | 0% | 0 | 0 | 0
modified | 7745 | 7745 | slanted-roof construction, mounted, on roof, Stade de Suisse | slanted-roof construction, mounted, on roof, Stade de Suisse | 4100:Construction of buildings | 87360: Installation services of electrical machinery and apparatus n.e.c. |  | stock_asset | stock_asset | 30 | 30 | 5 | 5 | -15 | -13 |  | 1 | -30 | -30 | -1 | -1 | loc; scale | NO_ECOINVENT_LIFETIME_FOUND |  | 0 | 0% | 0 | 0 | 0
modified | 8130 | 8130 | sanitary landfill facility construction | sanitary landfill facility | 4290:Construction of other civil engineering projects | 53290: Other civil engineering works | waste management/sanitary landfill | stock_asset | stock_asset | 80 | 80 | 5 | 5 | -40 | -45 |  | 13.1667 | -80 | -80 | -1 | -1 | loc; scale | NO_ECOINVENT_LIFETIME_FOUND |  | 0 | 0% | 0 | 0 | 0
modified | 6753 | 6753 | retarder, for lorry | retarder, for lorry | 4923:Freight transport by road | 6511: Road transport services of freight |  | stock_asset | stock_asset | 12 | 12 | 5 | 5 | -6 | -6 |  | 1.8333 | -12 | -12 | -1 | -1 | scale | NO_ECOINVENT_LIFETIME_FOUND |  | 0 | 0% | 0 | 0 | 0
modified | 7564 | 7564 | semi-rigid roadside barriers | semi-rigid roadside barriers | 0161:Support activities for crop production | 86119: Other support services to crop production |  | stock_asset | stock_asset | 25 | 25 | 5 | 5 | -12.5 | -12.5 |  | 4 | -25 | -25 | -1 | -1 | scale | NO_ECOINVENT_LIFETIME_FOUND |  | 0 | 0% | 0 | 0 | 0
modified | 917 | 917 | seawater reverse osmosis module production, 8-inch spiral wound, baseline | seawater reverse osmosis module | 3600:Water collection, treatment and supply | 43914: Filtering or purifying machinery and apparatus, for liquids or gases, except oil filters, petrol filters and a[…] |  | stock_asset | stock_asset | 5 | 5 | 5 | 5 | -2.5 | -2.4 |  | 4 | -5 | -5 | -1 | -1 | loc; scale | NO_ECOINVENT_LIFETIME_FOUND |  | 0 | 0% | 0 | 0 | 0
modified | 918 | 918 | seawater reverse osmosis module production, 8-inch spiral wound, enhanced | seawater reverse osmosis module | 3600:Water collection, treatment and supply | 43914: Filtering or purifying machinery and apparatus, for liquids or gases, except oil filters, petrol filters and a[…] |  | stock_asset | stock_asset | 5 | 5 | 5 | 5 | -2.5 | -2.4 |  | 4 | -5 | -5 | -1 | -1 | loc; scale | NO_ECOINVENT_LIFETIME_FOUND |  | 0 | 0% | 0 | 0 | 0
modified | 7363 | 7363 | pumps assembly, for VRFB system | pumps, for VRFB system | 4220:Construction of utility projects | 8612: Animal husbandry services |  | stock_asset | stock_asset | 15 | 15 | 5 | 5 | -7.5 | -7.5 |  | 2.3333 | -15 | -15 | -1 | -1 | scale | NO_ECOINVENT_LIFETIME_FOUND |  | 0 | 0% | 0 | 0 | 0
modified | 6232 | 6232 | pump production, 40W | pump, 40W | 2812:Manufacture of fluid power equipment | 43220: Pumps for liquids; liquid elevators | solar collector systems/production of components | stock_asset | stock_asset | 12 | 12 | 5 | 5 | -6 | -6 |  | 1.8333 | -12 | -12 | -1 | -1 | scale | NO_ECOINVENT_LIFETIME_FOUND |  | 0 | 0% | 0 | 0 | 0
modified | 7480 | 7480 | pump primary EPR | pump primary EPR | 4290:Construction of other civil engineering projects | 53262: Power plants |  | stock_asset | stock_asset | 20 | 20 | 5 | 5 | -10 | -9.6 |  | 3.1667 | -20 | -20 | -1 | -1 | loc; scale | NO_ECOINVENT_LIFETIME_FOUND |  | 0 | 0% | 0 | 0 | 0
modified | 7562 | 7562 | procurement miscellaneous TI EPR | procurement miscellaneous TI EPR | 4290:Construction of other civil engineering projects | 53262: Power plants |  | stock_asset | throughput_process | 25 | 25 | 5 |  | -12.5 |  |  |  | -25 |  | -1 |  | temporal_tag; age distribution type; loc; minimum; maximum | NO_ECOINVENT_LIFETIME_FOUND |  | 0 | 0%
modified | 8008 | 8008 | procurement TI EPR | procurement TI EPR | 4290:Construction of other civil engineering projects | 53262: Power plants |  | stock_asset | stock_asset | 40 | 40 | 5 | 5 | -20 | -22.5 |  | 6.5 | -40 | -40 | -1 | -1 | loc; scale | NO_ECOINVENT_LIFETIME_FOUND |  | 0 | 0% | 0 | 0 | 0
modified | 7814 | 7814 | production of locomotive, fuel cell, hydrogen | locomotive fuel cell, hydrogen | 2011:Manufacture of basic chemicals | 33370: Fuel oils n.e.c. |  | stock_asset | stock_asset | 30 | 30 | 5 | 5 | -15 | -15 |  | 4.8333 | -30 | -30 | -1 | -1 | scale | NO_ECOINVENT_LIFETIME_FOUND |  | 0 | 0% | 0 | 0 | 0
modified | 7731 | 7731 | open ground construction, on ground | open ground construction, on ground | 4290:Construction of other civil engineering projects | 53269: Other constructions for manufacturing |  | stock_asset | stock_asset | 30 | 30 | 5 | 5 | -15 | -13 |  | 4.8333 | -30 | -30 | -1 | -1 | loc; scale | NO_ECOINVENT_LIFETIME_FOUND |  | 0 | 0% | 0 | 0 | 0
modified | 7475 | 7475 | oil storage production, 3000l | oil storage, 3000l | 2512:Manufacture of tanks, reservoirs and containers of metal | 42210: Reservoirs, tanks, vats and similar containers (other than for compressed or liquefied gas), of iron, steel or[…] | oil/heating systems | stock_asset | stock_asset | 20 | 20 | 5 | 5 | -10 | -10 |  | 3.1667 | -20 | -20 | -1 | -1 | scale | DIRECT_FROM_MATCH | Inventory for an oil storage with a life time of 20 years. [This dataset was already contained in the ecoinvent database version 2. It was not individually updated during the tr | 0 | 0% | 0 | 0 | 0
modified | 7747 | 7747 | offshore platform production, petroleum | offshore platform, petroleum | 3011:Building of ships and floating structures | 49320: Floating or submersible drilling or production platforms | oil/production | stock_asset | stock_asset | 30 | 30 | 5 | 5 | -15 | -16.875 |  | 1 | -30 | -30 | -1 | -1 | loc; scale | DIRECT_FROM_MATCH | Construction and dismantling of an offshore production platform with a weight of 2500t. Life time 15 years. [This dataset was already contained in the ecoinvent database version 2. It was not individually updated during the tr | 0 | 0% | 0 | 0 | 0
modified | 7746 | 7746 | offshore platform production, natural gas | offshore platform, natural gas | 3011:Building of ships and floating structures | 49320: Floating or submersible drilling or production platforms | natural gas/production | stock_asset | stock_asset | 30 | 30 | 5 | 5 | -15 | -16.875 |  | 1 | -30 | -30 | -1 | -1 | loc; scale | DIRECT_FROM_MATCH | Data relates to the platform Odin, which belonged to Esso Norway. The life time is 11 years with a total production of 27.7 Mrd. Nm3 natural gas. [This dataset was already contained in the ecoinvent database ver | 0 | 0% | 0 | 0 | 0
modified | 8968 | 8968 | nuclear waste storage construction, final repository for low level radioactive waste | nuclear waste storage, final repository for low level radioactive waste | 4290:Construction of other civil engineering projects | 54290: General construction services of other civil engineering works | nuclear power/waste treatment | stock_asset | stock_asset | 100 | 100 | 3 | 5 | -50 | -48 | 16.6667 | 16.6667 | -100 | -100 | -1 | -4 | age distribution type; loc; maximum | NO_ECOINVENT_LIFETIME_FOUND |  | 0 | 0% | 2 | 0 | 3
modified | 9365 | 9365 | nuclear waste storage construction, final repository for high level radioactive waste | nuclear waste storage, final repository for high level radioactive waste | 4290:Construction of other civil engineering projects | 54290: General construction services of other civil engineering works | nuclear power/waste treatment | stock_asset | stock_asset | 200 | 200 | 3 | 5 | -100 | -96 | 33.3333 | 33.3333 | -200 | -200 | -1 | -8 | age distribution type; loc; maximum | NO_ECOINVENT_LIFETIME_FOUND |  | 0 | 0% | 2 | 0 | 7
modified | 8053 | 8053 | nuclear spent fuel conditioning facility construction | nuclear spent fuel conditioning facility | 4290:Construction of other civil engineering projects | 54290: General construction services of other civil engineering works | nuclear power/waste treatment | stock_asset | stock_asset | 50 | 50 | 3 | 5 | -25 | -25 | 8.3333 | 8.1667 | -50 | -50 | -1 | -1 | age distribution type; scale | NO_ECOINVENT_LIFETIME_FOUND |  | 0 | 0% | 2 | 0 | 0
modified | 8091 | 8091 | nuclear power plant construction, pressure water reactor, 1000MW | nuclear power plant, pressure water reactor, 1000MW | 4220:Construction of utility projects | 53262: Power plants | nuclear power/power plants | stock_asset | stock_asset | 60 | 60 | 5 | 5 | -30 | -34.2857 |  | 9.7143 | -60 | -60 | -1 | -1.7143 | loc; scale; maximum | NO_ECOINVENT_LIFETIME_FOUND |  | 0 | 0% | 0 | 0 | 0.71429
modified | 8090 | 8090 | nuclear power plant construction, pressure water reactor 650MW | nuclear power plant, pressure water reactor, 650MW | 4220:Construction of utility projects | 53262: Power plants |  | stock_asset | stock_asset | 60 | 60 | 5 | 5 | -30 | -34.2857 |  | 9.7143 | -60 | -60 | -1 | -1.7143 | loc; scale; maximum | NO_ECOINVENT_LIFETIME_FOUND |  | 0 | 0% | 0 | 0 | 0.71429
modified | 8089 | 8089 | nuclear power plant construction, boiling water reactor 1000MW | nuclear power plant, boiling water reactor 1000MW | 4220:Construction of utility projects | 53262: Power plants | nuclear power/power plants | stock_asset | stock_asset | 60 | 60 | 5 | 5 | -30 | -34.2857 |  | 9.7143 | -60 | -60 | -1 | -1.7143 | loc; scale; maximum | NO_ECOINVENT_LIFETIME_FOUND |  | 0 | 0% | 0 | 0 | 0.71429
modified | 8062 | 8062 | nuclear Island EPR | nuclear Island EPR | 4290:Construction of other civil engineering projects | 53262: Power plants |  | stock_asset | stock_asset | 50 | 50 | 5 | 5 | -25 | -28.5714 |  | 8.1667 | -50 | -50 | -1 | -1 | loc; scale | NO_ECOINVENT_LIFETIME_FOUND |  | 0 | 0% | 0 | 0 | 0
modified | 7791 | 7791 | photovoltaic slanted-roof installation, 3kWp, a-Si, panel, mounted, on roof | photovoltaic slanted-roof installation, 3kWp, a-Si, panel, mounted, on roof | 3320:Installation of industrial machinery and equipment | 87360: Installation services of electrical machinery and apparatus n.e.c. | photovoltaic/production of components | stock_asset | stock_asset | 30 | 30 | 5 | 5 | -15 | -13 |  | 4.8333 | -30 | -30 | -1 | -1 | loc; scale | DIRECT_FROM_MATCH | Photovoltaic installation with a capacity of 3kWp and a life time of 30 years installed in CH. [This dataset was already contained in the ecoinvent database version 2. It was not individually updat | 0 | 0% | 0 | 0 | 0
modified | 7806 | 7806 | photovoltaics, electric installation for 3kWp module, at building | photovoltaics, electric installation for 3kWp module, at building | 4390:Other specialized construction activities | 5461: Electrical installation services |  | stock_asset | stock_asset | 30 | 30 | 5 | 5 | -15 | -13 |  | 4.8333 | -30 | -30 | -1 | -1 | loc; scale | NO_ECOINVENT_LIFETIME_FOUND |  | 0 | 0% | 0 | 0 | 0
modified | 7805 | 7805 | photovoltaic slanted-roof installation, 93 kWp, single-Si, panel, mounted, on roof | photovoltaic slanted-roof installation, 93 kWp, single-Si, panel, mounted, on roof | 3320:Installation of industrial machinery and equipment | 87360: Installation services of electrical machinery and apparatus n.e.c. |  | stock_asset | stock_asset | 30 | 30 | 5 | 5 | -15 | -13 |  | 4.8333 | -30 | -30 | -1 | -1 | loc; scale | DIRECT_FROM_MATCH | Photovoltaic installation with a capacity of 93kWp and a life time of 30 years installed in Switzerland. The efficiency of single-Si PV modules is 17.9% (Fraunhofer ISE Photovoltaics Report 2019). T | 0 | 0% | 0 | 0 | 0
modified | 7804 | 7804 | photovoltaic slanted-roof installation, 93 kWp, single-Si, laminated, integrated, on roof | photovoltaic slanted-roof installation, 93 kWp, single-Si, laminated, integrated, on roof | 3320:Installation of industrial machinery and equipment | 87360: Installation services of electrical machinery and apparatus n.e.c. |  | stock_asset | stock_asset | 30 | 30 | 5 | 5 | -15 | -13 |  | 4.8333 | -30 | -30 | -1 | -1 | loc; scale | DIRECT_FROM_MATCH | Photovoltaic installation with a capacity of 93kWp and a life time of 30 years installed in Switzerland. The efficiency of single-Si PV modules is 17.9% (Fraunhofer ISE Photovoltaics Report 2019). T | 0 | 0% | 0 | 0 | 0
modified | 7803 | 7803 | photovoltaic slanted-roof installation, 93 kWp, multi-Si, panel, mounted, on roof | photovoltaic slanted-roof installation, 93 kWp, multi-Si, panel, mounted, on roof | 3320:Installation of industrial machinery and equipment | 87360: Installation services of electrical machinery and apparatus n.e.c. |  | stock_asset | stock_asset | 30 | 30 | 5 | 5 | -15 | -13 |  | 4.8333 | -30 | -30 | -1 | -1 | loc; scale | DIRECT_FROM_MATCH | Photovoltaic installation with a capacity of 93kWp and a life time of 30 years installed in Switzerland. The efficiency of multi-Si PV modules is 16.8% (Fraunhofer ISE Photovoltaics Report 2019). Th | 0 | 0% | 0 | 0 | 0
modified | 7802 | 7802 | photovoltaic slanted-roof installation, 93 kWp, multi-Si, laminated, integrated, on roof | photovoltaic slanted-roof installation, 93 kWp, multi-Si, laminated, integrated, on roof | 3320:Installation of industrial machinery and equipment | 87360: Installation services of electrical machinery and apparatus n.e.c. |  | stock_asset | stock_asset | 30 | 30 | 5 | 5 | -15 | -13 |  | 4.8333 | -30 | -30 | -1 | -1 | loc; scale | DIRECT_FROM_MATCH | Photovoltaic installation with a capacity of 93kWp and a life time of 30 years installed in Switzerland. The efficiency of multi-Si PV modules is 16.8% (Fraunhofer ISE Photovoltaics Report 2019). Th | 0 | 0% | 0 | 0 | 0
modified | 7801 | 7801 | photovoltaic slanted-roof installation, 3kWp, single-Si, panel, mounted, on roof | photovoltaic slanted-roof installation, 3kWp, single-Si, panel, mounted, on roof | 4390:Other specialized construction activities | 87360: Installation services of electrical machinery and apparatus n.e.c. |  | stock_asset | stock_asset | 30 | 30 | 5 | 5 | -15 | -13 |  | 4.8333 | -30 | -30 | -1 | -1 | loc; scale | DIRECT_FROM_MATCH | Photovoltaic installation with a capacity of 3kWp and a life time of 30 years installed in Europe. The efficiency of single-Si PV modules is 17.9% (Fraunhofer ISE Photovoltaics Report 2019). The sh | 0 | 0% | 0 | 0 | 0
modified | 7801 | 7800 | photovoltaic slanted-roof installation, 3kWp, single-Si, panel, mounted, on roof | photovoltaic slanted-roof installation, 3kWp, single-Si, panel, mounted, on roof | 3320:Installation of industrial machinery and equipment | 87360: Installation services of electrical machinery and apparatus n.e.c. | photovoltaic/production of components | stock_asset | stock_asset | 30 | 30 | 5 | 5 | -15 | -13 |  | 4.8333 | -30 | -30 | -1 | -1 | loc; scale | DIRECT_FROM_MATCH | Photovoltaic installation with a capacity of 3kWp and a life time of 30 years installed in Europe. The efficiency of single-Si PV modules is 17.9% (Fraunhofer ISE Photovoltaics Report 2019). The sh | 0 | 0% | 0 | 0 | 0
modified | 7800 | 7801 | photovoltaic slanted-roof installation, 3kWp, single-Si, panel, mounted, on roof | photovoltaic slanted-roof installation, 3kWp, single-Si, panel, mounted, on roof | 4390:Other specialized construction activities | 87360: Installation services of electrical machinery and apparatus n.e.c. | photovoltaic/production of components | stock_asset | stock_asset | 30 | 30 | 5 | 5 | -15 | -13 |  | 4.8333 | -30 | -30 | -1 | -1 | loc; scale | DIRECT_FROM_MATCH | Photovoltaic installation with a capacity of 3kWp and a life time of 30 years installed in Europe. The efficiency of single-Si PV modules is 17.9% (Fraunhofer ISE Photovoltaics Report 2019). The sh | 0 | 0% | 0 | 0 | 0
modified | 7800 | 7800 | photovoltaic slanted-roof installation, 3kWp, single-Si, panel, mounted, on roof | photovoltaic slanted-roof installation, 3kWp, single-Si, panel, mounted, on roof | 3320:Installation of industrial machinery and equipment | 87360: Installation services of electrical machinery and apparatus n.e.c. | photovoltaic/production of components | stock_asset | stock_asset | 30 | 30 | 5 | 5 | -15 | -13 |  | 4.8333 | -30 | -30 | -1 | -1 | loc; scale | DIRECT_FROM_MATCH | Photovoltaic installation with a capacity of 3kWp and a life time of 30 years installed in Europe. The efficiency of single-Si PV modules is 17.9% (Fraunhofer ISE Photovoltaics Report 2019). The sh | 0 | 0% | 0 | 0 | 0
modified | 7799 | 7799 | photovoltaic slanted-roof installation, 3kWp, single-Si, laminated, integrated, on roof | photovoltaic slanted-roof installation, 3kWp, single-Si, laminated, integrated, on roof | 4390:Other specialized construction activities | 87360: Installation services of electrical machinery and apparatus n.e.c. |  | stock_asset | stock_asset | 30 | 30 | 5 | 5 | -15 | -13 |  | 4.8333 | -30 | -30 | -1 | -1 | loc; scale | DIRECT_FROM_MATCH | Photovoltaic installation with a capacity of 3kWp and a life time of 30 years installed in China. The efficiency of single-Si PV modules is 17.9% (Fraunhofer ISE Photovoltaics Report 2019). The sha | 0 | 0% | 0 | 0 | 0
modified | 7799 | 7798 | photovoltaic slanted-roof installation, 3kWp, single-Si, laminated, integrated, on roof | photovoltaic slanted-roof installation, 3kWp, single-Si, laminated, integrated, on roof | 3320:Installation of industrial machinery and equipment | 87360: Installation services of electrical machinery and apparatus n.e.c. | photovoltaic/production of components | stock_asset | stock_asset | 30 | 30 | 5 | 5 | -15 | -13 |  | 4.8333 | -30 | -30 | -1 | -1 | loc; scale | DIRECT_FROM_MATCH | Photovoltaic installation with a capacity of 3kWp and a life time of 30 years installed in China. The efficiency of single-Si PV modules is 17.9% (Fraunhofer ISE Photovoltaics Report 2019). The sha | 0 | 0% | 0 | 0 | 0
modified | 7798 | 7799 | photovoltaic slanted-roof installation, 3kWp, single-Si, laminated, integrated, on roof | photovoltaic slanted-roof installation, 3kWp, single-Si, laminated, integrated, on roof | 4390:Other specialized construction activities | 87360: Installation services of electrical machinery and apparatus n.e.c. | photovoltaic/production of components | stock_asset | stock_asset | 30 | 30 | 5 | 5 | -15 | -13 |  | 4.8333 | -30 | -30 | -1 | -1 | loc; scale | DIRECT_FROM_MATCH | Photovoltaic installation with a capacity of 3kWp and a life time of 30 years installed in China. The efficiency of single-Si PV modules is 17.9% (Fraunhofer ISE Photovoltaics Report 2019). The sha | 0 | 0% | 0 | 0 | 0
modified | 7798 | 7798 | photovoltaic slanted-roof installation, 3kWp, single-Si, laminated, integrated, on roof | photovoltaic slanted-roof installation, 3kWp, single-Si, laminated, integrated, on roof | 3320:Installation of industrial machinery and equipment | 87360: Installation services of electrical machinery and apparatus n.e.c. | photovoltaic/production of components | stock_asset | stock_asset | 30 | 30 | 5 | 5 | -15 | -13 |  | 4.8333 | -30 | -30 | -1 | -1 | loc; scale | DIRECT_FROM_MATCH | Photovoltaic installation with a capacity of 3kWp and a life time of 30 years installed in China. The efficiency of single-Si PV modules is 17.9% (Fraunhofer ISE Photovoltaics Report 2019). The sha | 0 | 0% | 0 | 0 | 0
modified | 7797 | 7797 | photovoltaic slanted-roof installation, 3kWp, ribbon-Si, panel, mounted, on roof | photovoltaic slanted-roof installation, 3kWp, ribbon-Si, panel, mounted, on roof | 3320:Installation of industrial machinery and equipment | 87360: Installation services of electrical machinery and apparatus n.e.c. | photovoltaic/production of components | stock_asset | stock_asset | 30 | 30 | 5 | 5 | -15 | -13 |  | 4.8333 | -30 | -30 | -1 | -1 | loc; scale | DIRECT_FROM_MATCH | This dataset represents a photovoltaic installation with a capacity of 3kWp and a lifetime of 30 years installed on an average location on the world. The installation consists out of the following infrastructure parts (rep | 0 | 0% | 0 | 0 | 0
modified | 7796 | 7796 | photovoltaic slanted-roof installation, 3kWp, ribbon-Si, laminated, integrated, on roof | photovoltaic slanted-roof installation, 3kWp, ribbon-Si, laminated, integrated, on roof | 3320:Installation of industrial machinery and equipment | 87360: Installation services of electrical machinery and apparatus n.e.c. | photovoltaic/production of components | stock_asset | stock_asset | 30 | 30 | 5 | 5 | -15 | -13 |  | 4.8333 | -30 | -30 | -1 | -1 | loc; scale | DIRECT_FROM_MATCH | This dataset represents a photovoltaic installation with a capacity of 3kWp and a lifetime of 30 years installed on an average location on the world. The installation consists out of the following infrastructure parts (rep | 0 | 0% | 0 | 0 | 0
modified | 7795 | 7795 | photovoltaic slanted-roof installation, 3kWp, multi-Si, panel, mounted, on roof | photovoltaic slanted-roof installation, 3kWp, multi-Si, panel, mounted, on roof | 4390:Other specialized construction activities | 87360: Installation services of electrical machinery and apparatus n.e.c. |  | stock_asset | stock_asset | 30 | 30 | 5 | 5 | -15 | -13 |  | 4.8333 | -30 | -30 | -1 | -1 | loc; scale | DIRECT_FROM_MATCH | Photovoltaic installation with a capacity of 3kWp and a life time of 30 years installed in Asia and Pacific. The efficiency of multi-Si PV modules is 16.8% (Fraunhofer ISE Photovoltaics Report 2019 | 0 | 0% | 0 | 0 | 0
modified | 7795 | 7794 | photovoltaic slanted-roof installation, 3kWp, multi-Si, panel, mounted, on roof | photovoltaic slanted-roof installation, 3kWp, multi-Si, panel, mounted, on roof | 3320:Installation of industrial machinery and equipment | 87360: Installation services of electrical machinery and apparatus n.e.c. | photovoltaic/production of components | stock_asset | stock_asset | 30 | 30 | 5 | 5 | -15 | -13 |  | 4.8333 | -30 | -30 | -1 | -1 | loc; scale | DIRECT_FROM_MATCH | Photovoltaic installation with a capacity of 3kWp and a life time of 30 years installed in Asia and Pacific. The efficiency of multi-Si PV modules is 16.8% (Fraunhofer ISE Photovoltaics Report 2019 | 0 | 0% | 0 | 0 | 0
modified | 7794 | 7795 | photovoltaic slanted-roof installation, 3kWp, multi-Si, panel, mounted, on roof | photovoltaic slanted-roof installation, 3kWp, multi-Si, panel, mounted, on roof | 4390:Other specialized construction activities | 87360: Installation services of electrical machinery and apparatus n.e.c. | photovoltaic/production of components | stock_asset | stock_asset | 30 | 30 | 5 | 5 | -15 | -13 |  | 4.8333 | -30 | -30 | -1 | -1 | loc; scale | DIRECT_FROM_MATCH | Photovoltaic installation with a capacity of 3kWp and a life time of 30 years installed in Asia and Pacific. The efficiency of multi-Si PV modules is 16.8% (Fraunhofer ISE Photovoltaics Report 2019 | 0 | 0% | 0 | 0 | 0
modified | 7794 | 7794 | photovoltaic slanted-roof installation, 3kWp, multi-Si, panel, mounted, on roof | photovoltaic slanted-roof installation, 3kWp, multi-Si, panel, mounted, on roof | 3320:Installation of industrial machinery and equipment | 87360: Installation services of electrical machinery and apparatus n.e.c. | photovoltaic/production of components | stock_asset | stock_asset | 30 | 30 | 5 | 5 | -15 | -13 |  | 4.8333 | -30 | -30 | -1 | -1 | loc; scale | DIRECT_FROM_MATCH | Photovoltaic installation with a capacity of 3kWp and a life time of 30 years installed in Asia and Pacific. The efficiency of multi-Si PV modules is 16.8% (Fraunhofer ISE Photovoltaics Report 2019 | 0 | 0% | 0 | 0 | 0
modified | 7793 | 7793 | photovoltaic slanted-roof installation, 3kWp, multi-Si, laminated, integrated, on roof | photovoltaic slanted-roof installation, 3kWp, multi-Si, laminated, integrated, on roof | 4390:Other specialized construction activities | 87360: Installation services of electrical machinery and apparatus n.e.c. |  | stock_asset | stock_asset | 30 | 30 | 5 | 5 | -15 | -13 |  | 4.8333 | -30 | -30 | -1 | -1 | loc; scale | DIRECT_FROM_MATCH | Photovoltaic installation with a capacity of 3kWp and a life time of 30 years installed in China. The efficiency of multi-Si PV modules is 16.8% (Fraunhofer ISE Photovoltaics Report 2019). The shar | 0 | 0% | 0 | 0 | 0
modified | 7793 | 7792 | photovoltaic slanted-roof installation, 3kWp, multi-Si, laminated, integrated, on roof | photovoltaic slanted-roof installation, 3kWp, multi-Si, laminated, integrated, on roof | 3320:Installation of industrial machinery and equipment | 87360: Installation services of electrical machinery and apparatus n.e.c. | photovoltaic/production of components | stock_asset | stock_asset | 30 | 30 | 5 | 5 | -15 | -13 |  | 4.8333 | -30 | -30 | -1 | -1 | loc; scale | DIRECT_FROM_MATCH | Photovoltaic installation with a capacity of 3kWp and a life time of 30 years installed in China. The efficiency of multi-Si PV modules is 16.8% (Fraunhofer ISE Photovoltaics Report 2019). The shar | 0 | 0% | 0 | 0 | 0
modified | 7792 | 7793 | photovoltaic slanted-roof installation, 3kWp, multi-Si, laminated, integrated, on roof | photovoltaic slanted-roof installation, 3kWp, multi-Si, laminated, integrated, on roof | 4390:Other specialized construction activities | 87360: Installation services of electrical machinery and apparatus n.e.c. | photovoltaic/production of components | stock_asset | stock_asset | 30 | 30 | 5 | 5 | -15 | -13 |  | 4.8333 | -30 | -30 | -1 | -1 | loc; scale | DIRECT_FROM_MATCH | Photovoltaic installation with a capacity of 3kWp and a life time of 30 years installed in China. The efficiency of multi-Si PV modules is 16.8% (Fraunhofer ISE Photovoltaics Report 2019). The shar | 0 | 0% | 0 | 0 | 0
modified | 7979 | 7979 | pipeline construction, natural gas, low pressure distribution network | pipeline, natural gas, low pressure distribution network | 4220:Construction of utility projects | 53251: Local pipelines | natural gas/fuels | stock_asset | stock_asset | 40 | 40 | 5 | 5 | -20 | -16 |  | 8.1667 | -40 | -40 | -1 | -1 | loc; scale | DIRECT_FROM_MATCH | Pipeline infrastructure for gas distribution. Life time 40 years. Annual transport of 30 TJ/km/a. [This dataset was already contained in the ecoinvent database version 2. It was not in | 0 | 0% | 0 | 0 | 0
modified | 7477 | 7477 | pipes assembly, for VRFB system | pipes, for VRFB system | 4220:Construction of utility projects | 8612: Animal husbandry services |  | stock_asset | stock_asset | 20 | 20 | 5 | 5 | -10 | -10 |  | 3.1667 | -20 | -20 | -1 | -1 | scale | NO_ECOINVENT_LIFETIME_FOUND |  | 0 | 0% | 0 | 0 | 0
modified | 8074 | 8074 | pipeline, supercritical carbon dioxide | pipeline, supercritical carbon dioxide | 2011:Manufacture of basic chemicals | 34210: Hydrogen, nitrogen, oxygen, carbon dioxide and rare gases; inorganic oxygen compounds of non-metals n.e.c. |  | stock_asset | stock_asset | 50 | 50 | 5 | 5 | -25 | -20 |  | 8.1667 | -50 | -50 | -1 | -1 | loc; scale | NO_ECOINVENT_LIFETIME_FOUND |  | 0 | 0% | 0 | 0 | 0
modified | 8073 | 8073 | pipeline, hydrogen, high pressure transmission network | pipeline, for hydrogen transmission | 4220:Construction of utility projects | 34270: Cyanides, cyanide oxides and complex cyanides; fulminates, cyanates and thiocyanates; silicates; borates; perb[…] |  | stock_asset | stock_asset | 50 | 50 | 5 | 5 | -25 | -20 |  | 8.1667 | -50 | -50 | -1 | -1 | loc; scale | NO_ECOINVENT_LIFETIME_FOUND |  | 0 | 0% | 0 | 0 | 0
modified | 8059 | 8059 | pipeline construction, petroleum | pipeline, petroleum | 4220:Construction of utility projects | 53251: Local pipelines | oil/production | stock_asset | stock_asset | 50 | 50 | 5 | 5 | -25 | -20 |  | 8.1667 | -50 | -50 | -1 | -1 | loc; scale | NO_ECOINVENT_LIFETIME_FOUND |  | 0 | 0% | 0 | 0 | 0
modified | 7978 | 7978 | pipeline construction, natural gas, long distance, low capacity, onshore | pipeline, natural gas, long distance, low capacity, onshore | 4220:Construction of utility projects | 53241: Long-distance pipelines | natural gas/production | stock_asset | stock_asset | 40 | 40 | 5 | 5 | -20 | -16 |  | 8.1667 | -40 | -40 | -1 | -1 | loc; scale | DIRECT_FROM_MATCH | ssumed that half of the pipelines are disposed in a discharge at the end of life, the other half stays in the soil. The life time of the pipeline is 40 years. [This dataset was already contained in the ecoinvent database version 2. It was not individually updated during the tr | 0 | 0% | 0 | 0 | 0
modified | 7792 | 7792 | photovoltaic slanted-roof installation, 3kWp, multi-Si, laminated, integrated, on roof | photovoltaic slanted-roof installation, 3kWp, multi-Si, laminated, integrated, on roof | 3320:Installation of industrial machinery and equipment | 87360: Installation services of electrical machinery and apparatus n.e.c. | photovoltaic/production of components | stock_asset | stock_asset | 30 | 30 | 5 | 5 | -15 | -13 |  | 4.8333 | -30 | -30 | -1 | -1 | loc; scale | DIRECT_FROM_MATCH | Photovoltaic installation with a capacity of 3kWp and a life time of 30 years installed in China. The efficiency of multi-Si PV modules is 16.8% (Fraunhofer ISE Photovoltaics Report 2019). The shar | 0 | 0% | 0 | 0 | 0
modified | 7790 | 7790 | photovoltaic slanted-roof installation, 3kWp, a-Si, laminated, integrated, on roof | photovoltaic slanted-roof installation, 3kWp, a-Si, laminated, integrated, on roof | 3320:Installation of industrial machinery and equipment | 87360: Installation services of electrical machinery and apparatus n.e.c. | photovoltaic/production of components | stock_asset | stock_asset | 30 | 30 | 5 | 5 | -15 | -13 |  | 4.8333 | -30 | -30 | -1 | -1 | loc; scale | DIRECT_FROM_MATCH | Photovoltaic installation with a capacity of 3kWp and a life time of 30 years installed in CH. [This dataset was already contained in the ecoinvent database version 2. It was not individually updat | 0 | 0% | 0 | 0 | 0
modified | 7777 | 7777 | photovoltaic open ground installation, 560 kWp, single-Si, on open ground | photovoltaic open ground installation, 560 kWp, single-Si, on open ground | 3320:Installation of industrial machinery and equipment | 87360: Installation services of electrical machinery and apparatus n.e.c. |  | stock_asset | stock_asset | 30 | 30 | 5 | 5 | -15 | -13 |  | 4.8333 | -30 | -30 | -1 | -1 | loc; scale | DIRECT_FROM_MATCH | Photovoltaic installation with a capacity of 560kWp and a life time of 30 years installed in Switzerland. The efficiency of single-Si PV modules is 17.9% (Fraunhofer ISE Photovoltaics Report 2019). T | 0 | 0% | 0 | 0 | 0
modified | 7778 | 7778 | photovoltaic open ground installation, 569 kWp, multi-Si, on open ground | photovoltaic open ground installation, 569 kWp, multi-Si, on open ground | 3320:Installation of industrial machinery and equipment | 87360: Installation services of electrical machinery and apparatus n.e.c. |  | stock_asset | stock_asset | 30 | 30 | 5 | 5 | -15 | -13 |  | 4.8333 | -30 | -30 | -1 | -1 | loc; scale | DIRECT_FROM_MATCH | Photovoltaic installation with a capacity of 569kWp and a life time of 30 years installed in Spain. The efficiency of multi-Si PV modules is 16.8% (Fraunhofer ISE Photovoltaics Report 2019). The shar | 0 | 0% | 0 | 0 | 0
modified | 7779 | 7779 | photovoltaic open ground installation, 570 kWp, CIS, on open ground | photovoltaic open ground installation, 570 kWp, CIS, on open ground | 3320:Installation of industrial machinery and equipment | 87360: Installation services of electrical machinery and apparatus n.e.c. |  | stock_asset | stock_asset | 30 | 30 | 5 | 5 | -15 | -13 |  | 4.8333 | -30 | -30 | -1 | -1 | loc; scale | DIRECT_FROM_MATCH | Photovoltaic installation with a capacity of 570kWp and a life time of 30 years installed in Europe. The efficiency of CIS PV modules is 14.0% (average of datasheets of major manufacturers in 2018). | 0 | 0% | 0 | 0 | 0
modified | 7780 | 7780 | photovoltaic open ground installation, 570 kWp, micro-Si, on open ground | photovoltaic open ground installation, 570 kWp, micro-Si, on open ground | 3320:Installation of industrial machinery and equipment | 87360: Installation services of electrical machinery and apparatus n.e.c. |  | stock_asset | stock_asset | 30 | 30 | 5 | 5 | -15 | -13 |  | 4.8333 | -30 | -30 | -1 | -1 | loc; scale | DIRECT_FROM_MATCH | Photovoltaic installation with a capacity of 570kWp and a life time of 30 years installed in Europe. The efficiency of micro-Si PV modules is 10.0% (manufacturer data 2011). The share of rejected or | 0 | 0% | 0 | 0 | 0
modified | 7789 | 7789 | photovoltaic slanted-roof installation, 3 kWp, micro-Si, panel, mounted, on roof | photovoltaic slanted-roof installation, 3 kWp, micro-Si, panel, mounted, on roof | 3320:Installation of industrial machinery and equipment | 87360: Installation services of electrical machinery and apparatus n.e.c. |  | stock_asset | stock_asset | 30 | 30 | 5 | 5 | -15 | -13 |  | 4.8333 | -30 | -30 | -1 | -1 | loc; scale | DIRECT_FROM_MATCH | Photovoltaic installation with a capacity of 3kWp and a life time of 30 years installed in Europe. The efficiency of micro-Si PV modules is 10.0% (manufacturer data 2011). The share of rejected or | 0 | 0% | 0 | 0 | 0
modified | 7788 | 7788 | photovoltaic slanted-roof installation, 3 kWp, micro-Si, laminated, integrated, on roof | photovoltaic slanted-roof installation, 3 kWp, micro-Si, laminated, integrated, on roof | 3320:Installation of industrial machinery and equipment | 87360: Installation services of electrical machinery and apparatus n.e.c. |  | stock_asset | stock_asset | 30 | 30 | 5 | 5 | -15 | -13 |  | 4.8333 | -30 | -30 | -1 | -1 | loc; scale | DIRECT_FROM_MATCH | Photovoltaic installation with a capacity of 3kWp and a life time of 30 years installed in Europe. The efficiency of micro-Si PV modules is 10.0% (manufacturer data 2011). The share of rejected or | 0 | 0% | 0 | 0 | 0
modified | 7786 | 7786 | photovoltaic slanted-roof installation, 3 kWp, CdTe, panel, mounted, on roof | photovoltaic slanted-roof installation, 3 kWp, CdTe, panel, mounted, on roof | 3320:Installation of industrial machinery and equipment | 87360: Installation services of electrical machinery and apparatus n.e.c. |  | stock_asset | stock_asset | 30 | 30 | 5 | 5 | -15 | -13 |  | 4.8333 | -30 | -30 | -1 | -1 | loc; scale | DIRECT_FROM_MATCH | Photovoltaic installation with a capacity of 3kWp and a life time of 30 years installed in Europe. The efficiency of CdTe PV modules is 16.8% (average of First Solar Series 4 and Series 6 modules i | 0 | 0% | 0 | 0 | 0
modified | 7787 | 7787 | photovoltaic slanted-roof installation, 3 kWp, CIS, laminated, integrated, on roof | photovoltaic slanted-roof installation, 3 kWp, CIS, laminated, integrated, on roof | 3320:Installation of industrial machinery and equipment | 87360: Installation services of electrical machinery and apparatus n.e.c. |  | stock_asset | stock_asset | 30 | 30 | 5 | 5 | -15 | -13 |  | 4.8333 | -30 | -30 | -1 | -1 | loc; scale | DIRECT_FROM_MATCH | Photovoltaic installation with a capacity of 3kWp and a life time of 30 years installed in Europe. The efficiency of CIS PV modules is 14.0% (average of datasheets of major manufacturers in 2018). | 0 | 0% | 0 | 0 | 0
modified | 7785 | 7785 | photovoltaic slanted-roof installation, 1.3 MWp, multi-Si, panel, mounted, on roof | photovoltaic slanted-roof installation, 1.3 MWp, multi-Si, panel, mounted, on roof | 3320:Installation of industrial machinery and equipment | 87360: Installation services of electrical machinery and apparatus n.e.c. |  | stock_asset | stock_asset | 30 | 30 | 5 | 5 | -15 | -13 |  | 4.8333 | -30 | -30 | -1 | -1 | loc; scale | DIRECT_FROM_MATCH | Photovoltaic installation with a capacity of 1300kWp and a life time of 30 years installed in Switzerland. The efficiency of multi-Si PV modules is 16.8% (Fraunhofer ISE Photovoltaics Report 2019). Th | 0 | 0% | 0 | 0 | 0
modified | 7781 | 7781 | photovoltaic open ground installation, 570 kWp, multi-Si, on open ground | photovoltaic open ground installation, 570 kWp, multi-Si, on open ground | 3320:Installation of industrial machinery and equipment | 87360: Installation services of electrical machinery and apparatus n.e.c. |  | stock_asset | stock_asset | 30 | 30 | 5 | 5 | -15 | -13 |  | 4.8333 | -30 | -30 | -1 | -1 | loc; scale | DIRECT_FROM_MATCH | Photovoltaic installation with a capacity of 570kWp and a life time of 30 years installed in Europe. The efficiency of multi-Si PV modules is 16.8% (Fraunhofer ISE Photovoltaics Report 2019). The sha | 0 | 0% | 0 | 0 | 0
modified | 7782 | 7782 | photovoltaic open ground installation, 570 kWp, single-Si, on open ground | photovoltaic open ground installation, 570 kWp, single-Si, on open ground | 3320:Installation of industrial machinery and equipment | 87360: Installation services of electrical machinery and apparatus n.e.c. |  | stock_asset | stock_asset | 30 | 30 | 5 | 5 | -15 | -13 |  | 4.8333 | -30 | -30 | -1 | -1 | loc; scale | DIRECT_FROM_MATCH | Photovoltaic installation with a capacity of 570kWp and a life time of 30 years installed in Europe. The efficiency of single-Si PV modules is 17.9% (Fraunhofer ISE Photovoltaics Report 2019). The sh | 0 | 0% | 0 | 0 | 0
modified | 7764 | 7764 | photovoltaic facade installation, 3kWp, single-Si, panel, mounted, at building | photovoltaic facade installation, 3kWp, single-Si, panel, mounted, at building | 4390:Other specialized construction activities | 87360: Installation services of electrical machinery and apparatus n.e.c. |  | stock_asset | stock_asset | 30 | 30 | 5 | 5 | -15 | -13 |  | 1 | -30 | -30 | -1 | -1 | loc; scale | DIRECT_FROM_MATCH | Photovoltaic installation with a capacity of 3kWp and a life time of 30 years installed in CH. [This dataset was already contained in the ecoinvent database version 2. It was not individually updat | 0 | 0% | 0 | 0 | 0
modified | 7764 | 7763 | photovoltaic facade installation, 3kWp, single-Si, panel, mounted, at building | photovoltaic facade installation, 3kWp, single-Si, panel, mounted, at building | 3320:Installation of industrial machinery and equipment | 87360: Installation services of electrical machinery and apparatus n.e.c. | photovoltaic/production of components | stock_asset | stock_asset | 30 | 30 | 5 | 5 | -15 | -13 |  | 1 | -30 | -30 | -1 | -1 | loc; scale | DIRECT_FROM_MATCH | Photovoltaic installation with a capacity of 3kWp and a life time of 30 years installed in CH. [This dataset was already contained in the ecoinvent database version 2. It was not individually updat | 0 | 0% | 0 | 0 | 0
modified | 7763 | 7764 | photovoltaic facade installation, 3kWp, single-Si, panel, mounted, at building | photovoltaic facade installation, 3kWp, single-Si, panel, mounted, at building | 4390:Other specialized construction activities | 87360: Installation services of electrical machinery and apparatus n.e.c. | photovoltaic/production of components | stock_asset | stock_asset | 30 | 30 | 5 | 5 | -15 | -13 |  | 1 | -30 | -30 | -1 | -1 | loc; scale | DIRECT_FROM_MATCH | Photovoltaic installation with a capacity of 3kWp and a life time of 30 years installed in CH. [This dataset was already contained in the ecoinvent database version 2. It was not individually updat | 0 | 0% | 0 | 0 | 0
modified | 7763 | 7763 | photovoltaic facade installation, 3kWp, single-Si, panel, mounted, at building | photovoltaic facade installation, 3kWp, single-Si, panel, mounted, at building | 3320:Installation of industrial machinery and equipment | 87360: Installation services of electrical machinery and apparatus n.e.c. | photovoltaic/production of components | stock_asset | stock_asset | 30 | 30 | 5 | 5 | -15 | -13 |  | 1 | -30 | -30 | -1 | -1 | loc; scale | DIRECT_FROM_MATCH | Photovoltaic installation with a capacity of 3kWp and a life time of 30 years installed in CH. [This dataset was already contained in the ecoinvent database version 2. It was not individually updat | 0 | 0% | 0 | 0 | 0
modified | 7762 | 7762 | photovoltaic facade installation, 3kWp, single-Si, laminated, integrated, at building | photovoltaic facade installation, 3kWp, single-Si, laminated, integrated, at building | 4390:Other specialized construction activities | 87360: Installation services of electrical machinery and apparatus n.e.c. |  | stock_asset | stock_asset | 30 | 30 | 5 | 5 | -15 | -13 |  | 1 | -30 | -30 | -1 | -1 | loc; scale | DIRECT_FROM_MATCH | Photovoltaic installation with a capacity of 3kWp and a life time of 30 years installed in CH. [This dataset was already contained in the ecoinvent database version 2. It was not individually updat | 0 | 0% | 0 | 0 | 0
modified | 7762 | 7761 | photovoltaic facade installation, 3kWp, single-Si, laminated, integrated, at building | photovoltaic facade installation, 3kWp, single-Si, laminated, integrated, at building | 3320:Installation of industrial machinery and equipment | 87360: Installation services of electrical machinery and apparatus n.e.c. | photovoltaic/production of components | stock_asset | stock_asset | 30 | 30 | 5 | 5 | -15 | -13 |  | 1 | -30 | -30 | -1 | -1 | loc; scale | DIRECT_FROM_MATCH | Photovoltaic installation with a capacity of 3kWp and a life time of 30 years installed in CH. [This dataset was already contained in the ecoinvent database version 2. It was not individually updat | 0 | 0% | 0 | 0 | 0
modified | 7761 | 7762 | photovoltaic facade installation, 3kWp, single-Si, laminated, integrated, at building | photovoltaic facade installation, 3kWp, single-Si, laminated, integrated, at building | 4390:Other specialized construction activities | 87360: Installation services of electrical machinery and apparatus n.e.c. | photovoltaic/production of components | stock_asset | stock_asset | 30 | 30 | 5 | 5 | -15 | -13 |  | 1 | -30 | -30 | -1 | -1 | loc; scale | DIRECT_FROM_MATCH | Photovoltaic installation with a capacity of 3kWp and a life time of 30 years installed in CH. [This dataset was already contained in the ecoinvent database version 2. It was not individually updat | 0 | 0% | 0 | 0 | 0
modified | 7761 | 7761 | photovoltaic facade installation, 3kWp, single-Si, laminated, integrated, at building | photovoltaic facade installation, 3kWp, single-Si, laminated, integrated, at building | 3320:Installation of industrial machinery and equipment | 87360: Installation services of electrical machinery and apparatus n.e.c. | photovoltaic/production of components | stock_asset | stock_asset | 30 | 30 | 5 | 5 | -15 | -13 |  | 1 | -30 | -30 | -1 | -1 | loc; scale | DIRECT_FROM_MATCH | Photovoltaic installation with a capacity of 3kWp and a life time of 30 years installed in CH. [This dataset was already contained in the ecoinvent database version 2. It was not individually updat | 0 | 0% | 0 | 0 | 0
modified | 7760 | 7760 | photovoltaic facade installation, 3kWp, multi-Si, panel, mounted, at building | photovoltaic facade installation, 3kWp, multi-Si, panel, mounted, at building | 4390:Other specialized construction activities | 87360: Installation services of electrical machinery and apparatus n.e.c. |  | stock_asset | stock_asset | 30 | 30 | 5 | 5 | -15 | -13 |  | 1 | -30 | -30 | -1 | -1 | loc; scale | DIRECT_FROM_MATCH | This dataset represents a photovoltaic installation with a capacity of 3kWp and a lifetime of 30 years installed on an average location on the world. The installation consists out of the following infrastructure parts (rep | 0 | 0% | 0 | 0 | 0
modified | 7760 | 7759 | photovoltaic facade installation, 3kWp, multi-Si, panel, mounted, at building | photovoltaic facade installation, 3kWp, multi-Si, panel, mounted, at building | 3320:Installation of industrial machinery and equipment | 87360: Installation services of electrical machinery and apparatus n.e.c. | photovoltaic/production of components | stock_asset | stock_asset | 30 | 30 | 5 | 5 | -15 | -13 |  | 1 | -30 | -30 | -1 | -1 | loc; scale | DIRECT_FROM_MATCH | This dataset represents a photovoltaic installation with a capacity of 3kWp and a lifetime of 30 years installed on an average location on the world. The installation consists out of the following infrastructure parts (rep | 0 | 0% | 0 | 0 | 0
modified | 7759 | 7760 | photovoltaic facade installation, 3kWp, multi-Si, panel, mounted, at building | photovoltaic facade installation, 3kWp, multi-Si, panel, mounted, at building | 4390:Other specialized construction activities | 87360: Installation services of electrical machinery and apparatus n.e.c. | photovoltaic/production of components | stock_asset | stock_asset | 30 | 30 | 5 | 5 | -15 | -13 |  | 1 | -30 | -30 | -1 | -1 | loc; scale | DIRECT_FROM_MATCH | This dataset represents a photovoltaic installation with a capacity of 3kWp and a lifetime of 30 years installed on an average location on the world. The installation consists out of the following infrastructure parts (rep | 0 | 0% | 0 | 0 | 0
modified | 7759 | 7759 | photovoltaic facade installation, 3kWp, multi-Si, panel, mounted, at building | photovoltaic facade installation, 3kWp, multi-Si, panel, mounted, at building | 3320:Installation of industrial machinery and equipment | 87360: Installation services of electrical machinery and apparatus n.e.c. | photovoltaic/production of components | stock_asset | stock_asset | 30 | 30 | 5 | 5 | -15 | -13 |  | 1 | -30 | -30 | -1 | -1 | loc; scale | DIRECT_FROM_MATCH | This dataset represents a photovoltaic installation with a capacity of 3kWp and a lifetime of 30 years installed on an average location on the world. The installation consists out of the following infrastructure parts (rep | 0 | 0% | 0 | 0 | 0
modified | 7758 | 7758 | photovoltaic facade installation, 3kWp, multi-Si, laminated, integrated, at building | photovoltaic facade installation, 3kWp, multi-Si, laminated, integrated, at building | 4390:Other specialized construction activities | 87360: Installation services of electrical machinery and apparatus n.e.c. |  | stock_asset | stock_asset | 30 | 30 | 5 | 5 | -15 | -13 |  | 1 | -30 | -30 | -1 | -1 | loc; scale | DIRECT_FROM_MATCH | Photovoltaic installation with a capacity of 3kWp and a life time of 30 years installed in Asia and Pacific. The efficiency of multi-Si PV modules is 16.8% (Fraunhofer ISE Photovoltaics Report 2019 | 0 | 0% | 0 | 0 | 0
modified | 7758 | 7757 | photovoltaic facade installation, 3kWp, multi-Si, laminated, integrated, at building | photovoltaic facade installation, 3kWp, multi-Si, laminated, integrated, at building | 3320:Installation of industrial machinery and equipment | 87360: Installation services of electrical machinery and apparatus n.e.c. | photovoltaic/production of components | stock_asset | stock_asset | 30 | 30 | 5 | 5 | -15 | -13 |  | 1 | -30 | -30 | -1 | -1 | loc; scale | DIRECT_FROM_MATCH | Photovoltaic installation with a capacity of 3kWp and a life time of 30 years installed in Asia and Pacific. The efficiency of multi-Si PV modules is 16.8% (Fraunhofer ISE Photovoltaics Report 2019 | 0 | 0% | 0 | 0 | 0
modified | 7757 | 7758 | photovoltaic facade installation, 3kWp, multi-Si, laminated, integrated, at building | photovoltaic facade installation, 3kWp, multi-Si, laminated, integrated, at building | 4390:Other specialized construction activities | 87360: Installation services of electrical machinery and apparatus n.e.c. | photovoltaic/production of components | stock_asset | stock_asset | 30 | 30 | 5 | 5 | -15 | -13 |  | 1 | -30 | -30 | -1 | -1 | loc; scale | DIRECT_FROM_MATCH | Photovoltaic installation with a capacity of 3kWp and a life time of 30 years installed in Asia and Pacific. The efficiency of multi-Si PV modules is 16.8% (Fraunhofer ISE Photovoltaics Report 2019 | 0 | 0% | 0 | 0 | 0
modified | 7757 | 7757 | photovoltaic facade installation, 3kWp, multi-Si, laminated, integrated, at building | photovoltaic facade installation, 3kWp, multi-Si, laminated, integrated, at building | 3320:Installation of industrial machinery and equipment | 87360: Installation services of electrical machinery and apparatus n.e.c. | photovoltaic/production of components | stock_asset | stock_asset | 30 | 30 | 5 | 5 | -15 | -13 |  | 1 | -30 | -30 | -1 | -1 | loc; scale | DIRECT_FROM_MATCH | Photovoltaic installation with a capacity of 3kWp and a life time of 30 years installed in Asia and Pacific. The efficiency of multi-Si PV modules is 16.8% (Fraunhofer ISE Photovoltaics Report 2019 | 0 | 0% | 0 | 0 | 0
modified | 7765 | 7765 | photovoltaic flat-roof installation, 156 kWp, multi-Si, on roof | photovoltaic flat-roof installation, 156 kWp, multi-Si, on roof | 3320:Installation of industrial machinery and equipment | 87360: Installation services of electrical machinery and apparatus n.e.c. |  | stock_asset | stock_asset | 30 | 30 | 5 | 5 | -15 | -13 |  | 4.8333 | -30 | -30 | -1 | -1 | loc; scale | DIRECT_FROM_MATCH | Photovoltaic installation with a capacity of 156kWp and a life time of 30 years installed in Switzerland. The efficiency of multi-Si PV modules is 16.8% (Fraunhofer ISE Photovoltaics Report 2019). Th | 0 | 0% | 0 | 0 | 0
modified | 7766 | 7766 | photovoltaic flat-roof installation, 156 kWp, single-Si, on roof | photovoltaic flat-roof installation, 156 kWp, single-Si, on roof | 3320:Installation of industrial machinery and equipment | 87360: Installation services of electrical machinery and apparatus n.e.c. |  | stock_asset | stock_asset | 30 | 30 | 5 | 5 | -15 | -13 |  | 4.8333 | -30 | -30 | -1 | -1 | loc; scale | DIRECT_FROM_MATCH | Photovoltaic installation with a capacity of 156kWp and a life time of 30 years installed in Switzerland. The efficiency of single-Si PV modules is 17.9% (Fraunhofer ISE Photovoltaics Report 2019). T | 0 | 0% | 0 | 0 | 0
modified | 7767 | 7767 | photovoltaic flat-roof installation, 280 kWp, multi-Si, on roof | photovoltaic flat-roof installation, 280 kWp, multi-Si, on roof | 3320:Installation of industrial machinery and equipment | 87360: Installation services of electrical machinery and apparatus n.e.c. |  | stock_asset | stock_asset | 30 | 30 | 5 | 5 | -15 | -13 |  | 4.8333 | -30 | -30 | -1 | -1 | loc; scale | DIRECT_FROM_MATCH | Photovoltaic installation with a capacity of 280kWp and a life time of 30 years installed in Switzerland. The efficiency of multi-Si PV modules is 16.8% (Fraunhofer ISE Photovoltaics Report 2019). Th | 0 | 0% | 0 | 0 | 0
modified | 7768 | 7768 | photovoltaic flat-roof installation, 280 kWp, single-Si, on roof | photovoltaic flat-roof installation, 280 kWp, single-Si, on roof | 3320:Installation of industrial machinery and equipment | 87360: Installation services of electrical machinery and apparatus n.e.c. |  | stock_asset | stock_asset | 30 | 30 | 5 | 5 | -15 | -13 |  | 4.8333 | -30 | -30 | -1 | -1 | loc; scale | DIRECT_FROM_MATCH | Photovoltaic installation with a capacity of 280kWp and a life time of 30 years installed in Switzerland. The efficiency of single-Si PV modules is 17.9% (Fraunhofer ISE Photovoltaics Report 2019). T | 0 | 0% | 0 | 0 | 0
modified | 7776 | 7776 | photovoltaic flat-roof installation, 450 kWp, single-Si, on roof | photovoltaic flat-roof installation, 450 kWp, single-Si, on roof | 3320:Installation of industrial machinery and equipment | 87360: Installation services of electrical machinery and apparatus n.e.c. |  | stock_asset | stock_asset | 30 | 30 | 5 | 5 | -15 | -13 |  | 4.8333 | -30 | -30 | -1 | -1 | loc; scale | DIRECT_FROM_MATCH | Photovoltaic installation with a capacity of 450kWp and a life time of 30 years installed in Germany. The efficiency of single-Si PV modules is 17.9% (Fraunhofer ISE Photovoltaics Report 2019). The s | 0 | 0% | 0 | 0 | 0
modified | 7775 | 7775 | photovoltaic flat-roof installation, 3kWp, single-Si, on roof | photovoltaic flat-roof installation, 3kWp, single-Si, on roof | 4390:Other specialized construction activities | 87360: Installation services of electrical machinery and apparatus n.e.c. |  | stock_asset | stock_asset | 30 | 30 | 5 | 5 | -15 | -13 |  | 4.8333 | -30 | -30 | -1 | -1 | loc; scale | DIRECT_FROM_MATCH | Photovoltaic installation with a capacity of 3kWp and a life time of 30 years installed in the US. The efficiency of single-Si PV modules is 17.9% (Fraunhofer ISE Photovoltaics Report 2019). The sh | 0 | 0% | 0 | 0 | 0
modified | 7775 | 7774 | photovoltaic flat-roof installation, 3kWp, single-Si, on roof | photovoltaic flat-roof installation, 3kWp, single-Si, on roof | 3320:Installation of industrial machinery and equipment | 87360: Installation services of electrical machinery and apparatus n.e.c. | photovoltaic/production of components | stock_asset | stock_asset | 30 | 30 | 5 | 5 | -15 | -13 |  | 4.8333 | -30 | -30 | -1 | -1 | loc; scale | DIRECT_FROM_MATCH | Photovoltaic installation with a capacity of 3kWp and a life time of 30 years installed in the US. The efficiency of single-Si PV modules is 17.9% (Fraunhofer ISE Photovoltaics Report 2019). The sh | 0 | 0% | 0 | 0 | 0
modified | 7774 | 7775 | photovoltaic flat-roof installation, 3kWp, single-Si, on roof | photovoltaic flat-roof installation, 3kWp, single-Si, on roof | 4390:Other specialized construction activities | 87360: Installation services of electrical machinery and apparatus n.e.c. | photovoltaic/production of components | stock_asset | stock_asset | 30 | 30 | 5 | 5 | -15 | -13 |  | 4.8333 | -30 | -30 | -1 | -1 | loc; scale | DIRECT_FROM_MATCH | Photovoltaic installation with a capacity of 3kWp and a life time of 30 years installed in the US. The efficiency of single-Si PV modules is 17.9% (Fraunhofer ISE Photovoltaics Report 2019). The sh | 0 | 0% | 0 | 0 | 0
modified | 7774 | 7774 | photovoltaic flat-roof installation, 3kWp, single-Si, on roof | photovoltaic flat-roof installation, 3kWp, single-Si, on roof | 3320:Installation of industrial machinery and equipment | 87360: Installation services of electrical machinery and apparatus n.e.c. | photovoltaic/production of components | stock_asset | stock_asset | 30 | 30 | 5 | 5 | -15 | -13 |  | 4.8333 | -30 | -30 | -1 | -1 | loc; scale | DIRECT_FROM_MATCH | Photovoltaic installation with a capacity of 3kWp and a life time of 30 years installed in the US. The efficiency of single-Si PV modules is 17.9% (Fraunhofer ISE Photovoltaics Report 2019). The sh | 0 | 0% | 0 | 0 | 0
modified | 7772 | 7772 | photovoltaic flat-roof installation, 3kWp, multi-Si, on roof | photovoltaic flat-roof installation, 3kWp, multi-Si, on roof | 4390:Other specialized construction activities | 87360: Installation services of electrical machinery and apparatus n.e.c. |  | stock_asset | stock_asset | 30 | 30 | 5 | 5 | -15 | -13 |  | 4.8333 | -30 | -30 | -1 | -1 | loc; scale | DIRECT_FROM_MATCH | Photovoltaic installation with a capacity of 3kWp and a life time of 30 years installed in the US. The efficiency of multi-Si PV modules is 16.8% (Fraunhofer ISE Photovoltaics Report 2019). The sha | 0 | 0% | 0 | 0 | 0
modified | 7772 | 7770 | photovoltaic flat-roof installation, 3kWp, multi-Si, on roof | photovoltaic flat-roof installation, 3kWp, multi-Si, on roof | 3320:Installation of industrial machinery and equipment | 87360: Installation services of electrical machinery and apparatus n.e.c. | photovoltaic/production of components | stock_asset | stock_asset | 30 | 30 | 5 | 5 | -15 | -13 |  | 4.8333 | -30 | -30 | -1 | -1 | loc; scale | DIRECT_FROM_MATCH | Photovoltaic installation with a capacity of 3kWp and a life time of 30 years installed in the US. The efficiency of multi-Si PV modules is 16.8% (Fraunhofer ISE Photovoltaics Report 2019). The sha | 0 | 0% | 0 | 0 | 0
modified | 7770 | 7772 | photovoltaic flat-roof installation, 3kWp, multi-Si, on roof | photovoltaic flat-roof installation, 3kWp, multi-Si, on roof | 4390:Other specialized construction activities | 87360: Installation services of electrical machinery and apparatus n.e.c. | photovoltaic/production of components | stock_asset | stock_asset | 30 | 30 | 5 | 5 | -15 | -13 |  | 4.8333 | -30 | -30 | -1 | -1 | loc; scale | DIRECT_FROM_MATCH | Photovoltaic installation with a capacity of 3kWp and a life time of 30 years installed in the US. The efficiency of multi-Si PV modules is 16.8% (Fraunhofer ISE Photovoltaics Report 2019). The sha | 0 | 0% | 0 | 0 | 0
modified | 7770 | 7770 | photovoltaic flat-roof installation, 3kWp, multi-Si, on roof | photovoltaic flat-roof installation, 3kWp, multi-Si, on roof | 3320:Installation of industrial machinery and equipment | 87360: Installation services of electrical machinery and apparatus n.e.c. | photovoltaic/production of components | stock_asset | stock_asset | 30 | 30 | 5 | 5 | -15 | -13 |  | 4.8333 | -30 | -30 | -1 | -1 | loc; scale | DIRECT_FROM_MATCH | Photovoltaic installation with a capacity of 3kWp and a life time of 30 years installed in the US. The efficiency of multi-Si PV modules is 16.8% (Fraunhofer ISE Photovoltaics Report 2019). The sha | 0 | 0% | 0 | 0 | 0
modified | 7769 | 7769 | photovoltaic flat-roof installation, 324 kWp, multi-Si, on roof | photovoltaic flat-roof installation, 324 kWp, multi-Si, on roof | 3320:Installation of industrial machinery and equipment | 87360: Installation services of electrical machinery and apparatus n.e.c. |  | stock_asset | stock_asset | 30 | 30 | 5 | 5 | -15 | -13 |  | 4.8333 | -30 | -30 | -1 | -1 | loc; scale | DIRECT_FROM_MATCH | Photovoltaic installation with a capacity of 324kWp and a life time of 30 years installed in Germany. The efficiency of multi-Si PV modules is 16.8% (Fraunhofer ISE Photovoltaics Report 2019). The sh | 0 | 0% | 0 | 0 | 0
modified | 7808 | 7808 | trawler construction, steel | trawler, steel | 0311:Marine fishing | 49315: Fishing vessels; factory ships and other vessels for processing or preserving fishery products |  | stock_asset | stock_asset | 30 | 30 | 5 | 5 | -15 | -15 |  | 4.8333 | -30 | -30 | -1 | -1 | scale | NO_ECOINVENT_LIFETIME_FOUND |  | 0 | 0% | 0 | 0 | 0
modified | 7489 | 7489 | wind turbine network connection construction, small-scale, 6kW, onshore | wind turbine network connection, small-scale, 6kW, onshore | 2811:Manufacture of engines and turbines, except aircraft, vehicle and cycle eng | 46211: Electrical apparatus for switching or protecting electrical circuits, or for making connexions to or in electr[…] |  | stock_asset | stock_asset | 20 | 20 | 5 | 5 | -10 | -11.2 |  | 3.1667 | -20 | -20 | -1 | -1 | loc; scale | DIRECT_FROM_MATCH | le is not included as it is assumed, that the cable stays in the ground. It is assumed that all parts will hold for the lifetime of 20 years and don't have to be replaced. This dataset doesn't include neither the production and installation of the turbines in | 0 | 0% | 0 | 0 | 0
modified | 7488 | 7488 | wind turbine construction, small-scale, 6kW, onshore, direct drive | wind turbine, small-scale, 6kW, onshore | 4220:Construction of utility projects | 53262: Power plants |  | stock_asset | stock_asset | 20 | 20 | 5 | 5 | -10 | -11.2 |  | 3.1667 | -20 | -20 | -1 | -1 | loc; scale | DIRECT_FROM_MATCH | • the operation and maintenance of the fully finished wind power plant. It is assumed that all parts will hold for the lifetime of 20 years and don't have to be replaced • auxiliary materials • transport of materials that go potentially to recycling Geography | 0 | 0% | 0 | 0 | 0
modified | 7487 | 7487 | wind turbine construction, small-scale, 6kW, onshore | wind turbine, small-scale, 6kW, onshore | 2811:Manufacture of engines and turbines, except aircraft, vehicle and cycle eng | 53262: Power plants |  | stock_asset | stock_asset | 20 | 20 | 5 | 5 | -10 | -11.2 |  | 3.1667 | -20 | -20 | -1 | -1 | loc; scale | DIRECT_FROM_MATCH | • the operation and maintenance of the fully finished wind power plant. It is assumed that all parts will hold for the lifetime of 20 years and don't have to be replaced • auxiliary materials • transport of materials that go potentially to recycling Geography | 0 | 0% | 0 | 0 | 0
modified | 7483 | 7483 | wind power plant construction, 800kW, moving parts | wind power plant, 800kW, moving parts | 4220:Construction of utility projects | 53262: Power plants | wind power/production of components | stock_asset | stock_asset | 20 | 20 | 5 | 5 | -10 | -11.2 |  | 3.1667 | -20 | -20 | -1 | -1 | loc; scale | DIRECT_FROM_MATCH | Lifetime is assumed to be 20 years. Annual electricity production is assumed to be about 1.4 GWh. Data are from a Nordex N50/800 plant. Included activitie | 0 | 0% | 0 | 0 | 0
modified | 7482 | 7482 | wind power plant construction, 2MW, offshore, moving parts, direct drive | wind power plant, 2MW, offshore, moving parts | 4220:Construction of utility projects | 53262: Power plants |  | stock_asset | stock_asset | 20 | 20 | 5 | 5 | -10 | -11.4286 |  | 3.1667 | -20 | -20 | -1 | -1 | loc; scale | DIRECT_FROM_MATCH | r plant. Included activities end: This activity ends with the moving parts of a constructed wind power plant, having a lifetime of 20 years. The dataset includes apart the materials for moving parts of a wind power plant also the construction efforts and the | 0 | 0% | 0 | 0 | 0
modified | 7481 | 7481 | wind power plant construction, 2MW, offshore, moving parts | wind power plant, 2MW, offshore, moving parts | 4220:Construction of utility projects | 53262: Power plants | wind power/production of components | stock_asset | stock_asset | 20 | 20 | 5 | 5 | -10 | -11.4286 |  | 3.1667 | -20 | -20 | -1 | -1 | loc; scale | DIRECT_FROM_MATCH | r plant. Included activities end: This activity ends with the moving parts of a constructed wind power plant, having a lifetime of 20 years. The dataset includes apart the materials for moving parts of a wind power plant also the construction efforts and the | 0 | 0% | 0 | 0 | 0
modified | 945 | 945 | ultrafiltration module production, hollow fiber | ultrafiltration module | 3600:Water collection, treatment and supply | 43914: Filtering or purifying machinery and apparatus, for liquids or gases, except oil filters, petrol filters and a[…] | water supply/production | stock_asset | stock_asset | 7 | 7 | 5 | 5 | -3.5 | -3.36 |  | 4 | -7 | -7 | -1 | -1 | loc; scale | NO_ECOINVENT_LIFETIME_FOUND |  | 0 | 0% | 0 | 0 | 0
modified | 8079 | 8079 | uranium enrichment diffusion facility construction | uranium enrichment diffusion facility | 4290:Construction of other civil engineering projects | 53269: Other constructions for manufacturing | nuclear power/production | stock_asset | stock_asset | 50 | 50 | 5 | 5 | -25 | -28.125 |  | 8.1667 | -50 | -50 | -1 | -1 | loc; scale | NO_ECOINVENT_LIFETIME_FOUND |  | 0 | 0% | 0 | 0 | 0
modified | 8078 | 8078 | uranium enrichment centrifuge facility construction | uranium enrichment centrifuge facility | 4290:Construction of other civil engineering projects | 53269: Other constructions for manufacturing | nuclear power/production | stock_asset | stock_asset | 50 | 50 | 5 | 5 | -25 | -28.5714 |  | 8.0952 | -50 | -50 | -1 | -1.4286 | loc; scale; maximum | NO_ECOINVENT_LIFETIME_FOUND |  | 0 | 0% | 0 | 0 | 0.42857
modified | 912 | 912 | ultraviolet lamp production, for water desinfection | ultraviolet lamp | 2740:Manufacture of electric lighting equipment | 4391: Gas generators; distilling plant; air-conditioning and refrigerating equipment; filtering machinery | water supply/production | stock_asset | stock_asset | 1.5 | 1.5 | 5 | 5 | -1.25 | -1 |  | 1 | -1.5 | -1.5 | -1 | -1 | loc; scale | NO_ECOINVENT_LIFETIME_FOUND |  | 0 | 0% | 0 | 0 | 0
modified | 8014 | 8014 | wastewater treatment facility construction, lagoon, capacity 5.0E9l/year | wastewater treatment facility, capacity 5E9l/year | 4220:Construction of utility projects | 53253: Sewage and water treatment plants | waste management/wastewater treatment | stock_asset | stock_asset | 40 | 40 | 5 | 5 | -20 | -19.2 |  | 6.5 | -40 | -40 | -1 | -1 | loc; scale | DIRECT_FROM_MATCH | ster facultative aereted lagoons treatment facility. Average flow rate for this class is 13689 m3/d (5.0E9 l/yr) with a lifetime of 40 years. Lagoon treatment includes influent pumping station, ponds and UV disinfection. Dataset is extrapolated from a one la | 0 | 0% | 0 | 0 | 0
modified | 8013 | 8013 | wastewater treatment facility construction, lagoon, capacity 1.1E10l/year | wastewater treatment facility, capacity 1.1E10l/year | 4220:Construction of utility projects | 53253: Sewage and water treatment plants | waste management/wastewater treatment | stock_asset | stock_asset | 40 | 40 | 5 | 5 | -20 | -19.2 |  | 6.5 | -40 | -40 | -1 | -1 | loc; scale | DIRECT_FROM_MATCH | ter facultative aereted lagoons treatment facility. Average flow rate for this class is 30116 m3/d (1.1E10 l/yr) with a lifetime of 40 years. Lagoon treatment includes influent pumping station, ponds and UV disinfection. Dataset is extrapolated from a one la | 0 | 0% | 0 | 0 | 0
modified | 8012 | 8012 | wastewater treatment facility construction, lagoon, capacity 1.0E9l/year | wastewater treatment facility, capacity 1E9l/year | 4220:Construction of utility projects | 53253: Sewage and water treatment plants | waste management/wastewater treatment | stock_asset | stock_asset | 40 | 40 | 5 | 5 | -20 | -19.2 |  | 6.5 | -40 | -40 | -1 | -1 | loc; scale | DIRECT_FROM_MATCH | aster facultative aereted lagoons treatment facility. Average flow rate for this class is 2738 m3/d (1.0E9 l/yr) with a lifetime of 40 years. Lagoon treatment includes influent pumping station, ponds and UV disinfection. Dataset is extrapolated from a one la | 0 | 0% | 0 | 0 | 0
modified | 7490 | 7490 | wave energy converter platform production | wave energy converter platform | 2930:Manufacture of parts and accessories for motor vehicles | 49320: Floating or submersible drilling or production platforms |  | stock_asset | stock_asset | 20 | 20 | 5 | 5 | -10 | -10 |  | 3.1667 | -20 | -20 | -1 | -1 | scale | DIRECT_FROM_MATCH | WEC platform production. Annual energy production: 2.97 GWh. Lifetime: 20 years. Thomson, R.C., Chick, J.P. & Harrison, G.P. An LCA of the Pelamis wave energy converter. Int J Life Cycle Assess 24, 5 | 0 | 0% | 0 | 0 | 0
modified | 7819 | 7819 | water works construction, capacity 6.23E10l/year, seawater reverse osmosis, ultrafiltration pretreatment | water works, capacity 6.23E10l/year | 4220:Construction of utility projects | 53253: Sewage and water treatment plants |  | stock_asset | stock_asset | 30 | 30 | 5 | 5 | -15 | -14.4 |  | 4.8 | -30 | -30 | -1 | -1.2 | loc; scale; maximum | DIRECT_FROM_MATCH | due to lack of data. Included activities end: This datasets ends with the dismantelment of the plant at the end of its useful life, expected to be 30 years. Input material end-of-life is included, but equipment and energy used for dismantling is excluded due to lack of data. | 0 | 0% | 0 | 0 | 0.2
modified | 7818 | 7818 | water works construction, capacity 6.23E10l/year, seawater reverse osmosis, conventional pretreatment | water works, capacity 6.23E10l/year | 4220:Construction of utility projects | 53253: Sewage and water treatment plants |  | stock_asset | stock_asset | 30 | 30 | 5 | 5 | -15 | -14.4 |  | 4.8 | -30 | -30 | -1 | -1.2 | loc; scale; maximum | DIRECT_FROM_MATCH | due to lack of data. Included activities end: This datasets ends with the dismantlement of the plant at the end of its useful life, expected to be 30 years. Input material end-of-life is included, but equipment and energy used for dismantling is excluded due to lack of data. | 0 | 0% | 0 | 0 | 0.2
modified | 8127 | 8127 | water supply network construction | water supply network | 4220:Construction of utility projects | 53253: Sewage and water treatment plants | water supply/production | stock_asset | stock_asset | 70 | 70 | 5 | 5 | -35 | -35 |  | 11.5 | -70 | -70 | -1 | -1 | scale | DIRECT_FROM_MATCH | odel was used to update the data for cast iron (pipes) and to add reinforced concrete associated with two 591 m3 tanks. Life time of infrastructure is estimated at 70 years. Operation and maintenance of network is not considered and should be considered in the tap water production market dat | 0 | 0% | 0 | 0 | 0
modified | 8126 | 8126 | water storage construction | water storage | 4220:Construction of utility projects | 53231: Aqueducts and other water supply conduits, except pipelines | water supply/production | stock_asset | stock_asset | 70 | 70 | 5 | 5 | -35 | -39.375 |  | 11.5 | -70 | -70 | -1 | -1 | loc; scale | DIRECT_FROM_MATCH | Estimation for a storage in Marin (NE) with a capacity of 2500 m3. Life time 70 years. [This dataset was already contained in the ecoinvent database version 2. It was not individually updated during the tr | 0 | 0% | 0 | 0 | 0
modified | 7485 | 7485 | storage production, 10'000 l | storage, 10'000 l | 2512:Manufacture of tanks, reservoirs and containers of metal | 42210: Reservoirs, tanks, vats and similar containers (other than for compressed or liquefied gas), of iron, steel or[…] | natural gas/cogeneration | stock_asset | stock_asset | 20 | 20 | 5 | 5 | -10 | -10 |  | 3.1667 | -20 | -20 | -1 | -1 | scale | NO_ECOINVENT_LIFETIME_FOUND |  | 0 | 0% | 0 | 0 | 0
modified | 8067 | 8067 | storage building construction, chemicals, solid | storage building, chemicals, solid | 4100:Construction of buildings | 53269: Other constructions for manufacturing | chemicals/inorganics | stock_asset | stock_asset | 50 | 50 | 5 | 5 | -25 | -28.125 |  | 8.1667 | -50 | -50 | -1 | -1 | loc; scale | DIRECT_FROM_MATCH | ilding halls of 15 m height with a floor area of 3000 m2 each, totalling to a storage capacitiy of about 30000 m3. The life time of the tanks was assumed to be 50 years. This infrastructure module has a high uncertainty and should only be seen as an approximation of the infrastructure fo | 0 | 0% | 0 | 0 | 0
modified | 7194 | 7194 | storage battery | storage battery | 2512:Manufacture of tanks, reservoirs and containers of metal | 42210: Reservoirs, tanks, vats and similar containers (other than for compressed or liquefied gas), of iron, steel or[…] |  | stock_asset | stock_asset | 10 | 10 | 5 | 5 | -5 | -5 |  | 3 | -10 | -10 | -1 | -1 | scale | NO_ECOINVENT_LIFETIME_FOUND |  | 0 | 0% | 0 | 0 | 0
modified | 6755 | 6755 | suspension, for lorry | suspension, for lorry | 4923:Freight transport by road | 6511: Road transport services of freight |  | stock_asset | stock_asset | 12 | 12 | 5 | 5 | -6 | -6 |  | 1.8333 | -12 | -12 | -1 | -1 | scale | NO_ECOINVENT_LIFETIME_FOUND |  | 0 | 0% | 0 | 0 | 0
modified | 7832 | 7832 | switchgear HV | switchgear HV | 0161:Support activities for crop production | 86119: Other support services to crop production |  | stock_asset | stock_asset | 30 | 30 | 5 | 5 | -15 | -16 |  | 4.6667 | -30 | -30 | -1 | -2 | loc; scale; maximum | NO_ECOINVENT_LIFETIME_FOUND |  | 0 | 0% | 0 | 0 | 1
modified | 7824 | 7824 | solar tower subsystem contruction for thermochemical water splitting | solar tower subsystem | 2011:Manufacture of basic chemicals | 53269: Other constructions for manufacturing |  | stock_asset | stock_asset | 30 | 30 | 5 | 5 | -15 | -13 |  | 4.8333 | -30 | -30 | -1 | -1 | loc; scale | NO_ECOINVENT_LIFETIME_FOUND |  | 0 | 0% | 0 | 0 | 0
modified | 7571 | 7571 | solar collector system installation, evacuated tube collector, one-family house, combined system | solar collector system, with evacuated tube collector, one-family house, combined system | 4322:Plumbing, heat and air-conditioning installation | 54631: Heating equipment installation services | solar collector systems/systems | stock_asset | stock_asset | 25 | 25 | 5 | 5 | -12.5 | -12.5 |  | 4 | -25 | -25 | -1 | -1 | scale | NO_ECOINVENT_LIFETIME_FOUND |  | 0 | 0% | 0 | 0 | 0
modified | 7570 | 7570 | solar collector system installation, Cu flat plate collector, one-family house, hot water | solar collector system, Cu flat plate collector, one-family house, hot water | 4322:Plumbing, heat and air-conditioning installation | 54631: Heating equipment installation services | solar collector systems/systems | stock_asset | stock_asset | 25 | 25 | 5 | 5 | -12.5 | -12.5 |  | 4 | -25 | -25 | -1 | -1 | scale | NO_ECOINVENT_LIFETIME_FOUND |  | 0 | 0% | 0 | 0 | 0
modified | 7569 | 7569 | solar collector system installation, Cu flat plate collector, one-family house, combined system | solar collector system, Cu flat plate collector, one-family house, combined system | 4322:Plumbing, heat and air-conditioning installation | 54631: Heating equipment installation services | solar collector systems/systems | stock_asset | stock_asset | 25 | 25 | 5 | 5 | -12.5 | -12.5 |  | 4 | -25 | -25 | -1 | -1 | scale | NO_ECOINVENT_LIFETIME_FOUND |  | 0 | 0% | 0 | 0 | 0
modified | 7568 | 7568 | solar collector system installation, Cu flat plate collector, multiple dwelling, hot water | solar collector system, Cu flat plate collector, multiple dwelling, hot water | 4322:Plumbing, heat and air-conditioning installation | 54631: Heating equipment installation services | solar collector systems/systems | stock_asset | stock_asset | 25 | 25 | 5 | 5 | -12.5 | -12.5 |  | 4 | -25 | -25 | -1 | -1 | scale | NO_ECOINVENT_LIFETIME_FOUND |  | 0 | 0% | 0 | 0 | 0
modified | 7474 | 7474 | sound insulation construction, heat and power co-generation unit, 160kW electrical | sound insulation, heat and power co-generation unit, 160kW electrical | 4220:Construction of utility projects | 53262: Power plants | natural gas/cogeneration | stock_asset | stock_asset | 20 | 20 | 5 | 5 | -10 | -10 |  | 3.1667 | -20 | -20 | -1 | -1 | scale | NO_ECOINVENT_LIFETIME_FOUND |  | 0 | 0% | 0 | 0 | 0
modified | 7484 | 7484 | stack frame assembly, for VRFB system | stack frame, for VRFB system | 4220:Construction of utility projects | 8612: Animal husbandry services |  | stock_asset | stock_asset | 20 | 20 | 5 | 5 | -10 | -10 |  | 3.1667 | -20 | -20 | -1 | -1 | scale | NO_ECOINVENT_LIFETIME_FOUND |  | 0 | 0% | 0 | 0 | 0
modified | 916 | 916 | tires and wheels, for lorry | tires and wheels, for lorry | 2610:Manufacture of electronic components and boards | 6511: Road transport services of freight |  | stock_asset | stock_asset | 4 | 4 | 5 | 5 | -2 | -2 |  | 1 | -4 | -4 | -1 | -1 | scale | NO_ECOINVENT_LIFETIME_FOUND |  | 0 | 0% | 0 | 0 | 0
modified | 7756 | 7756 | thermal storage system construction, solar thermal parabolic trough, 50 MW | thermal storage system, solar thermal parabolic trough, 50 MW | 4220:Construction of utility projects | 54262: General construction services of power plants |  | stock_asset | stock_asset | 30 | 30 | 3 | 5 | -15 | -13 | 5 | 1 | -30 | -30 | -1 | -1 | age distribution type; loc; scale | NO_ECOINVENT_LIFETIME_FOUND |  | 0 | 0% | 2 | 0 | 0
modified | 7755 | 7755 | thermal storage system construction, solar thermal parabolic trough, 50 MW | used nitrate salts, for solar power application | 4220:Construction of utility projects | 34240: Phosphates of triammonium; salts and peroxysalts of inorganic acids and metals n.e.c. |  | stock_asset | throughput_process | 30 | 30 | 5 |  | -15 |  |  |  | -30 |  | -1 |  | temporal_tag; age distribution type; loc; minimum; maximum | NO_ECOINVENT_LIFETIME_FOUND |  | 0 | 0%
modified | 7840 | 7840 | tram production | tram | 3020:Manufacture of railway locomotives and rolling stock | 49520: Self-propelled railway or tramway coaches, vans and trucks (except maintenance or service vehicles) | transport systems/road | stock_asset | stock_asset | 30 | 30 | 5 | 5 | -15 | -16.8 |  | 4.8333 | -30 | -30 | -1 | -1 | loc; scale | NO_ECOINVENT_LIFETIME_FOUND |  | 0 | 0% | 0 | 0 | 0
modified | 7998 | 7998 | transmission network construction, electricity, medium voltage | transmission network, electricity, medium voltage | 4220:Construction of utility projects | 53252: Local cables and related works |  | stock_asset | stock_asset | 40 | 40 | 5 | 5 | -20 | -20 |  | 6.5 | -40 | -40 | -1 | -1 | scale | INFERRED_FROM_NEIGHBORS |  | 0 | 0% | 0 | 0 | 0
modified | 7998 | 7997 | transmission network construction, electricity, medium voltage | transmission network, electricity, medium voltage | 4220:Construction of utility projects | 53252: Local cables and related works | electricity/distribution | stock_asset | stock_asset | 40 | 40 | 5 | 5 | -20 | -20 |  | 6.5 | -40 | -40 | -1 | -1 | scale | INFERRED_FROM_NEIGHBORS |  | 0 | 0% | 0 | 0 | 0
modified | 7997 | 7998 | transmission network construction, electricity, medium voltage | transmission network, electricity, medium voltage | 4220:Construction of utility projects | 53252: Local cables and related works | electricity/distribution | stock_asset | stock_asset | 40 | 40 | 5 | 5 | -20 | -20 |  | 6.5 | -40 | -40 | -1 | -1 | scale | INFERRED_FROM_NEIGHBORS |  | 0 | 0% | 0 | 0 | 0
modified | 7997 | 7997 | transmission network construction, electricity, medium voltage | transmission network, electricity, medium voltage | 4220:Construction of utility projects | 53252: Local cables and related works | electricity/distribution | stock_asset | stock_asset | 40 | 40 | 5 | 5 | -20 | -20 |  | 6.5 | -40 | -40 | -1 | -1 | scale | INFERRED_FROM_NEIGHBORS |  | 0 | 0% | 0 | 0 | 0
modified | 7996 | 7996 | transmission network construction, electricity, high voltage direct current subsea cable | transmission network, electricity, high voltage direct current subsea cable | 4220:Construction of utility projects | 53242: Long-distance communication and power lines (cables) |  | stock_asset | stock_asset | 40 | 40 | 5 | 5 | -20 | -20 |  | 6.5 | -40 | -40 | -1 | -1 | scale | DIRECT_FROM_MATCH | g of 1 km of an high voltage direct current subsea cable transmission network. All materials end up in used cables. The service life of the network was assumed to be 40 years. Maintenance is included as a service. The inventory was modelled according to A. Arvesen et al. (2014) LCA of an offs | 0 | 0% | 0 | 0 | 0
modified | 7986 | 7986 | moisture separator-reheater HTP-LPT EPR | moisture separator-reheater HTP-LPT EPR | 4290:Construction of other civil engineering projects | 53262: Power plants |  | stock_asset | stock_asset | 40 | 40 | 5 | 5 | -20 | -22.8571 |  | 6.5 | -40 | -40 | -1 | -1 | loc; scale | NO_ECOINVENT_LIFETIME_FOUND |  | 0 | 0% | 0 | 0 | 0
modified | 7896 | 7896 | construction, hard coal IGCC power plant 450MW | construction, hard coal IGCC power plant 450MW | 4220:Construction of utility projects | 53262: Power plants |  | stock_asset | stock_asset | 40 | 40 | 5 | 5 | -20 | -22.8571 |  | 4 | -40 | -40 | -1 | -1 | loc; scale | NO_ECOINVENT_LIFETIME_FOUND |  | 0 | 0% | 0 | 0 | 0
modified | 7504 | 7504 | construction work, heat and power co-generation unit, 160kW electrical | construction work, heat and power co-generation unit, 160kW electrical | 2811:Manufacture of engines and turbines, except aircraft, vehicle and cycle eng | 53262: Power plants | natural gas/cogeneration | stock_asset | stock_asset | 25 | 25 | 5 | 5 | -12.5 | -12.5 |  | 4 | -25 | -25 | -1 | -1 | scale | NO_ECOINVENT_LIFETIME_FOUND |  | 0 | 0% | 0 | 0 | 0
modified | 7893 | 7893 | concrete mixing factory construction | concrete mixing factory | 4290:Construction of other civil engineering projects | 53269: Other constructions for manufacturing | construction materials/others | stock_asset | stock_asset | 40 | 40 | 5 | 5 | -20 | -20 |  | 4 | -40 | -40 | -1 | -1 | scale | NO_ECOINVENT_LIFETIME_FOUND |  | 0 | 0% | 0 | 0 | 0
modified | 7603 | 7603 | concentrating solar power plant construction, 110 MW | concentrating power plant, 110 MW | 4220:Construction of utility projects | 53262: Power plants |  | stock_asset | stock_asset | 30 | 30 | 5 | 5 | -15 | -17.1429 |  | 1 | -30 | -30 | -1 | -1 | loc; scale | DIRECT_FROM_MATCH | l information obtained in the dimensioning simulations as scale factors. Total area: 5,677,740 m2. Gross power: 110 MW. Lifetime: 30 years. Produced energy: 645,338,304 kWh/year. Capacity factor: 71%. Number of heliostats: 7766. Receiver power: 637.50 MW. Th | 0 | 0% | 0 | 0 | 0
modified | 7511 | 7511 | compressor assembly for transmission hydrogen pipeline | compressor, for hydrogen transmission | 2011:Manufacture of basic chemicals | 43230: Air or vacuum pumps; air or other gas compressors |  | stock_asset | stock_asset | 25 | 25 | 5 | 5 | -12.5 | -10 |  | 4 | -25 | -25 | -1 | -1 | loc; scale | NO_ECOINVENT_LIFETIME_FOUND |  | 0 | 0% | 0 | 0 | 0
modified | 1024 | 1024 | conveyor belt production | conveyor belt | 2816:Manufacture of lifting and handling equipment | 43550: Pneumatic and other continuous action elevators and conveyors, for goods or materials | construction processes/machinery | stock_asset | stock_asset | 10 | 10 | 5 | 5 | -5 | -5 |  | 1 | -10 | -10 | -1 | -1 | scale | NO_ECOINVENT_LIFETIME_FOUND |  | 0 | 0% | 0 | 0 | 0
modified | 6800 | 6800 | control cabinet production, heat and power co-generation unit, 160kW electrical | control cabinet, heat and power co-generation unit, 160kW electrical | 2811:Manufacture of engines and turbines, except aircraft, vehicle and cycle eng | 43430: Parts for the goods of subclasses 43410 and 43420; parts of non-electric bakery ovens | natural gas/cogeneration | stock_asset | stock_asset | 15 | 15 | 5 | 5 | -7.5 | -8 |  | 2.3333 | -15 | -15 | -1 | -1 | loc; scale | NO_ECOINVENT_LIFETIME_FOUND |  | 0 | 0% | 0 | 0 | 0
modified | 8087 | 8087 | containment penetration EPR | containment penetration EPR | 4290:Construction of other civil engineering projects | 53262: Power plants |  | stock_asset | stock_asset | 60 | 60 | 5 | 5 | -30 | -33.75 |  | 9.8333 | -60 | -60 | -1 | -1 | loc; scale | NO_ECOINVENT_LIFETIME_FOUND |  | 0 | 0% | 0 | 0 | 0
modified | 7503 | 7503 | composting facility construction, open | composting facility, open | 4290:Construction of other civil engineering projects | 53290: Other civil engineering works | agricultural means of production/buildings | stock_asset | stock_asset | 25 | 25 | 5 | 5 | -12.5 | -14.0625 |  | 4 | -25 | -25 | -1 | -1 | loc; scale | DIRECT_FROM_MATCH | The inventory refers to a compost plant over the lifetime of 25 years. The compost plant is constructed for a treating capactiy of 10‘000 tons biogenic waste per year. The total turnover of | 0 | 0% | 0 | 0 | 0
modified | 7668 | 7668 | electric installation, 93 kWp photovoltaic plant, at plant | electric installation, 93 kWp photovoltaic plant, at plant | 3320:Installation of industrial machinery and equipment | 87360: Installation services of electrical machinery and apparatus n.e.c. |  | stock_asset | stock_asset | 30 | 30 | 5 | 5 | -15 | -13 |  | 4.8333 | -30 | -30 | -1 | -1 | loc; scale | NO_ECOINVENT_LIFETIME_FOUND |  | 0 | 0% | 0 | 0 | 0
modified | 7667 | 7667 | electric installation, 570 kWp photovoltaic plant, at plant | electric installation, 570 kWp photovoltaic plant, at plant | 3320:Installation of industrial machinery and equipment | 87360: Installation services of electrical machinery and apparatus n.e.c. |  | stock_asset | stock_asset | 30 | 30 | 5 | 5 | -15 | -13 |  | 4.8333 | -30 | -30 | -1 | -1 | loc; scale | NO_ECOINVENT_LIFETIME_FOUND |  | 0 | 0% | 0 | 0 | 0
modified | 7666 | 7666 | electric installation, 560 kWp photovoltaic plant, at plant | electric installation, 560 kWp photovoltaic plant, at plant | 3320:Installation of industrial machinery and equipment | 87360: Installation services of electrical machinery and apparatus n.e.c. |  | stock_asset | stock_asset | 30 | 30 | 5 | 5 | -15 | -13 |  | 4.8333 | -30 | -30 | -1 | -1 | loc; scale | NO_ECOINVENT_LIFETIME_FOUND |  | 0 | 0% | 0 | 0 | 0
modified | 7665 | 7665 | electric installation, 450 kWp photovoltaic plant, at plant | electric installation, 450 kWp photovoltaic plant, at plant | 3320:Installation of industrial machinery and equipment | 87360: Installation services of electrical machinery and apparatus n.e.c. |  | stock_asset | stock_asset | 30 | 30 | 5 | 5 | -15 | -13 |  | 4.8333 | -30 | -30 | -1 | -1 | loc; scale | NO_ECOINVENT_LIFETIME_FOUND |  | 0 | 0% | 0 | 0 | 0
modified | 7664 | 7664 | electric installation, 324 kWp photovoltaic plant, at plant | electric installation, 324 kWp photovoltaic plant, at plant | 3320:Installation of industrial machinery and equipment | 87360: Installation services of electrical machinery and apparatus n.e.c. |  | stock_asset | stock_asset | 30 | 30 | 5 | 5 | -15 | -13 |  | 4.8333 | -30 | -30 | -1 | -1 | loc; scale | NO_ECOINVENT_LIFETIME_FOUND |  | 0 | 0% | 0 | 0 | 0
modified | 7663 | 7663 | electric installation, 280 kWp photovoltaic plant, at plant | electric installation, 280 kWp photovoltaic plant, at plant | 3320:Installation of industrial machinery and equipment | 87360: Installation services of electrical machinery and apparatus n.e.c. |  | stock_asset | stock_asset | 30 | 30 | 5 | 5 | -15 | -13 |  | 4.8333 | -30 | -30 | -1 | -1 | loc; scale | NO_ECOINVENT_LIFETIME_FOUND |  | 0 | 0% | 0 | 0 | 0
modified | 7662 | 7662 | electric installation, 156 kWp photovoltaic plant, at plant | electric installation, 156 kWp photovoltaic plant, at plant | 3320:Installation of industrial machinery and equipment | 87360: Installation services of electrical machinery and apparatus n.e.c. |  | stock_asset | stock_asset | 30 | 30 | 5 | 5 | -15 | -13 |  | 4.8333 | -30 | -30 | -1 | -1 | loc; scale | NO_ECOINVENT_LIFETIME_FOUND |  | 0 | 0% | 0 | 0 | 0
modified | 7661 | 7661 | electric installation, 1.3 MWp photovoltaic plant, at plant | electric installation, 1.3 MWp photovoltaic plant, at plant | 3320:Installation of industrial machinery and equipment | 87360: Installation services of electrical machinery and apparatus n.e.c. |  | stock_asset | throughput_process | 30 | 30 | 5 |  | -15 |  |  |  | -30 |  | -1 |  | temporal_tag; age distribution type; loc; minimum; maximum | NO_ECOINVENT_LIFETIME_FOUND |  | 0 | 0%
modified | 7592 | 7592 | anaerobic digestion plant construction, for sewage sludge | anaerobic digestion plant, for sewage sludge | 4290:Construction of other civil engineering projects | 53290: Other civil engineering works | biomass/fuels | stock_asset | stock_asset | 30 | 30 | 5 | 5 | -15 | -14.4 |  | 4 | -30 | -30 | -1 | -1 | loc; scale | DIRECT_FROM_MATCH | Infrastructure is accounted for with a lifetime of 30 years. For stationary machines a lifetime of 10 years is assumed. [This dataset was already contained in the ecoinvent datab | 0 | 0% | 0 | 0 | 0
modified | 3340 | 3340 | battery production, Li-ion, LFP, rechargeable | battery, Li-ion, LFP, rechargeable | 2720:Manufacture of batteries and accumulators | 46410: Primary cells and primary batteries |  | stock_asset | stock_asset | 10 | 10 | 5 | 5 | -5 | -5 |  | 1.5 | -10 | -10 | -1 | -1 | scale | NO_ECOINVENT_LIFETIME_FOUND |  | 0 | 0% | 0 | 0 | 0
modified | 3522 | 3522 | battery production, Li-O2 | battery, Li-O2 | 2720:Manufacture of batteries and accumulators | 46410: Primary cells and primary batteries |  | stock_asset | stock_asset | 10 | 10 | 5 | 5 | -5 | -5 |  | 1.5 | -10 | -10 | -1 | -1 | scale | NO_ECOINVENT_LIFETIME_FOUND |  | 0 | 0% | 0 | 0 | 0
modified | 3344 | 3344 | battery production, Li-ion, LiMn2O4, rechargeable | battery, Li-ion, LiMn2O4, rechargeable | 2720:Manufacture of batteries and accumulators | 46410: Primary cells and primary batteries | electronics/module | stock_asset | stock_asset | 10 | 10 | 5 | 5 | -5 | -5 |  | 1.5 | -10 | -10 | -1 | -1 | scale | NO_ECOINVENT_LIFETIME_FOUND |  | 0 | 0% | 0 | 0 | 0
modified | 3345 | 3345 | battery production, Li-ion, NCA, rechargeable | battery, Li-ion, NCA, rechargeable | 2720:Manufacture of batteries and accumulators | 46410: Primary cells and primary batteries |  | stock_asset | stock_asset | 10 | 10 | 5 | 5 | -5 | -5 |  | 1.5 | -10 | -10 | -1 | -1 | scale | NO_ECOINVENT_LIFETIME_FOUND |  | 0 | 0% | 0 | 0 | 0
modified | 3338 | 3338 | battery production, lead acid, rechargeable, stationary | battery, lead acid, rechargeable, stationary | 2720:Manufacture of batteries and accumulators | 46420: Electric accumulators |  | stock_asset | stock_asset | 10 | 10 | 5 | 5 | -5 | -5 |  | 1.5 | -10 | -10 | -1 | -1 | scale | NO_ECOINVENT_LIFETIME_FOUND |  | 0 | 0% | 0 | 0 | 0
modified | 3536 | 3536 | battery production, NiMH, rechargeable | battery, NiMH, rechargeable | 2720:Manufacture of batteries and accumulators | 46410: Primary cells and primary batteries | electronics/module | stock_asset | stock_asset | 10 | 10 | 5 | 5 | -5 | -5 |  | 1.5 | -10 | -10 | -1 | -1 | scale | NO_ECOINVENT_LIFETIME_FOUND |  | 0 | 0% | 0 | 0 | 0
modified | 3535 | 3535 | battery production, Na-NiCl, rechargeable | battery, Na-NiCl, rechargeable | 2720:Manufacture of batteries and accumulators | 46410: Primary cells and primary batteries | electronics/module | stock_asset | stock_asset | 10 | 10 | 5 | 5 | -5 | -5 |  | 1.5 | -10 | -10 | -1 | -1 | scale | NO_ECOINVENT_LIFETIME_FOUND |  | 0 | 0% | 0 | 0 | 0
modified | 3370 | 3370 | battery production, Li-ion, NMC955 | battery, Li-ion, NMC955 | 2720:Manufacture of batteries and accumulators | 46410: Primary cells and primary batteries |  | stock_asset | stock_asset | 10 | 10 | 5 | 5 | -5 | -5 |  | 1.5 | -10 | -10 | -1 | -1 | scale | NO_ECOINVENT_LIFETIME_FOUND |  | 0 | 0% | 0 | 0 | 0
modified | 3368 | 3368 | battery production, Li-ion, NMC811, rechargeable | battery, Li-ion, NMC811, rechargeable | 2720:Manufacture of batteries and accumulators | 46410: Primary cells and primary batteries |  | stock_asset | stock_asset | 10 | 10 | 5 | 5 | -5 | -5 |  | 1.5 | -10 | -10 | -1 | -1 | scale | NO_ECOINVENT_LIFETIME_FOUND |  | 0 | 0% | 0 | 0 | 0
modified | 3358 | 3358 | battery production, Li-ion, NMC622, rechargeable | battery, Li-ion, NMC622, rechargeable | 2720:Manufacture of batteries and accumulators | 46410: Primary cells and primary batteries |  | stock_asset | stock_asset | 10 | 10 | 5 | 5 | -5 | -5 |  | 1.5 | -10 | -10 | -1 | -1 | scale | NO_ECOINVENT_LIFETIME_FOUND |  | 0 | 0% | 0 | 0 | 0
modified | 3351 | 3351 | battery production, Li-ion, NMC532, rechargeable | battery, Li-ion, NMC532, rechargeable | 2720:Manufacture of batteries and accumulators | 46410: Primary cells and primary batteries |  | stock_asset | stock_asset | 10 | 10 | 5 | 5 | -5 | -5 |  | 1.5 | -10 | -10 | -1 | -1 | scale | NO_ECOINVENT_LIFETIME_FOUND |  | 0 | 0% | 0 | 0 | 0
modified | 3350 | 3350 | battery production, Li-ion, NMC111, rechargeable | battery, Li-ion, NMC111, rechargeable | 2720:Manufacture of batteries and accumulators | 46410: Primary cells and primary batteries |  | stock_asset | stock_asset | 10 | 10 | 5 | 5 | -5 | -5 |  | 1.5 | -10 | -10 | -1 | -1 | scale | NO_ECOINVENT_LIFETIME_FOUND |  | 0 | 0% | 0 | 0 | 0
modified | 7594 | 7594 | barge tanker production | barge tanker | 3011:Building of ships and floating structures | 49314: Other vessels for the transport of goods and other vessels for the transport of both persons and goods | transport systems/ship | stock_asset | stock_asset | 30 | 30 | 5 | 5 | -15 | -15 |  | 1 | -30 | -30 | -1 | -1 | scale | NO_ECOINVENT_LIFETIME_FOUND |  | 0 | 0% | 0 | 0 | 0
modified | 6764 | 6764 | auxiliary heating unit production, electric, 5kW | auxiliary heating unit, electric, 5kW | 2815:Manufacture of ovens, furnaces and furnace burners | 43430: Parts for the goods of subclasses 43410 and 43420; parts of non-electric bakery ovens | solar collector systems/production of components | stock_asset | stock_asset | 15 | 15 | 5 | 5 | -7.5 | -7.5 |  | 2.3333 | -15 | -15 | -1 | -1 | scale | NO_ECOINVENT_LIFETIME_FOUND |  | 0 | 0% | 0 | 0 | 0
modified | 7743 | 7743 | MV switch-disconnector cubicle production | MV switch-disconnector cubicle | 2011:Manufacture of basic chemicals | 34663: Herbicides, anti-sprouting products and plant-growth regulators |  | stock_asset | stock_asset | 30 | 30 | 5 | 5 | -15 | -16 |  | 1 | -30 | -30 | -1 | -2 | loc; scale; maximum | NO_ECOINVENT_LIFETIME_FOUND |  | 0 | 0% | 0 | 0 | 1
modified | 4741 | 4741 | Passenger car, gasoline, Large SUV, EURO-6d | Passenger car, EURO-6d | 2910:Manufacture of motor vehicles | 49113: Motor cars and other motor vehicles principally designed for the transport of persons (except public-transport[…] |  | stock_asset | stock_asset | 12 | 12 | 2 | 2 | -2.358 | -10 | 0.55 | 1.5 | 0 | -13 |  | -1 | loc; scale; minimum; maximum | NO_ECOINVENT_LIFETIME_FOUND |  | 0 | 0% | 0 | 13
modified | 4725 | 4725 | Passenger car, gasoline hybrid, Large SUV, EURO-6d | Passenger car, EURO-6d | 2910:Manufacture of motor vehicles | 49113: Motor cars and other motor vehicles principally designed for the transport of persons (except public-transport[…] |  | stock_asset | stock_asset | 12 | 12 | 2 | 2 | -2.358 | -10 | 0.55 | 1.5 | 0 | -13 |  | -1 | loc; scale; minimum; maximum | NO_ECOINVENT_LIFETIME_FOUND |  | 0 | 0% | 0 | 13
modified | 4706 | 4706 | Passenger car, diesel, Large SUV, EURO-6d | Passenger car, EURO-6d | 2910:Manufacture of motor vehicles | 49113: Motor cars and other motor vehicles principally designed for the transport of persons (except public-transport[…] |  | stock_asset | stock_asset | 12 | 12 | 2 | 2 | -2.358 | -10 | 0.55 | 1.5 | 0 | -13 |  | -1 | loc; scale; minimum; maximum | NO_ECOINVENT_LIFETIME_FOUND |  | 0 | 0% | 0 | 13
modified | 4705 | 4705 | Passenger car, diesel, Large SUV, EURO-4 | Passenger car, EURO-4 | 2910:Manufacture of motor vehicles | 49113: Motor cars and other motor vehicles principally designed for the transport of persons (except public-transport[…] |  | stock_asset | stock_asset | 12 | 12 | 2 | 2 | -2.358 | -10 | 0.55 | 1.5 | 0 | -13 |  | -1 | loc; scale; minimum; maximum | NO_ECOINVENT_LIFETIME_FOUND |  | 0 | 0% | 0 | 13
modified | 4703 | 4703 | Passenger car, diesel, Large SUV, EURO-3 | Passenger car, EURO-3 | 2910:Manufacture of motor vehicles | 49113: Motor cars and other motor vehicles principally designed for the transport of persons (except public-transport[…] |  | stock_asset | stock_asset | 12 | 12 | 2 | 2 | -2.358 | -10 | 0.55 | 1.5 | 0 | -13 |  | -1 | loc; scale; minimum; maximum | NO_ECOINVENT_LIFETIME_FOUND |  | 0 | 0% | 0 | 13
modified | 4702 | 4702 | Passenger car, diesel, Large SUV, EURO-2 | Passenger car, EURO-2 | 2910:Manufacture of motor vehicles | 49113: Motor cars and other motor vehicles principally designed for the transport of persons (except public-transport[…] |  | stock_asset | stock_asset | 12 | 12 | 2 | 2 | -2.358 | -10 | 0.55 | 1.5 | 0 | -13 |  | -1 | loc; scale; minimum; maximum | NO_ECOINVENT_LIFETIME_FOUND |  | 0 | 0% | 0 | 13
modified | 4690 | 4690 | Passenger car, diesel hybrid, Large SUV, EURO-6d | Passenger car, EURO-6d | 2910:Manufacture of motor vehicles | 49113: Motor cars and other motor vehicles principally designed for the transport of persons (except public-transport[…] |  | stock_asset | stock_asset | 12 | 12 | 2 | 2 | -2.358 | -10 | 0.55 | 1.5 | 0 | -13 |  | -1 | loc; scale; minimum; maximum | NO_ECOINVENT_LIFETIME_FOUND |  | 0 | 0% | 0 | 13
modified | 3193 | 3193 | Passenger car, compressed gas, Medium SUV, EURO-6ab | Passenger car, EURO-6ab | 2910:Manufacture of motor vehicles | 49113: Motor cars and other motor vehicles principally designed for the transport of persons (except public-transport[…] |  | stock_asset | stock_asset | 12 | 12 | 2 | 2 | -2.358 | -10 | 0.55 | 1.5 | 0 | -13 |  | -1 | loc; scale; minimum; maximum | NO_ECOINVENT_LIFETIME_FOUND |  | 0 | 0% | 0 | 13
modified | 3191 | 3191 | Passenger car, compressed gas, Medium SUV, EURO-3 | Passenger car, EURO-3 | 2910:Manufacture of motor vehicles | 49113: Motor cars and other motor vehicles principally designed for the transport of persons (except public-transport[…] |  | stock_asset | stock_asset | 12 | 12 | 2 | 2 | -2.358 | -10 | 0.55 | 1.5 | 0 | -13 |  | -1 | loc; scale; minimum; maximum | NO_ECOINVENT_LIFETIME_FOUND |  | 0 | 0% | 0 | 13
modified | 3190 | 3190 | Passenger car, compressed gas, Medium SUV, EURO-2 | Passenger car, EURO-2 | 2910:Manufacture of motor vehicles | 49113: Motor cars and other motor vehicles principally designed for the transport of persons (except public-transport[…] |  | stock_asset | stock_asset | 12 | 12 | 2 | 2 | -2.358 | -10 | 0.55 | 1.5 | 0 | -13 |  | -1 | loc; scale; minimum; maximum | NO_ECOINVENT_LIFETIME_FOUND |  | 0 | 0% | 0 | 13
modified | 7450 | 7450 | HVAC equipment | HVAC equipment | 0161:Support activities for crop production | 86119: Other support services to crop production |  | stock_asset | stock_asset | 20 | 20 | 5 | 5 | -10 | -10 |  | 3.1667 | -20 | -20 | -1 | -1 | scale | NO_ECOINVENT_LIFETIME_FOUND |  | 0 | 0% | 0 | 0 | 0
modified | 6817 | 6817 | HDPE tank liner | HDPE tank liner | 0161:Support activities for crop production | 86119: Other support services to crop production |  | stock_asset | stock_asset | 15 | 15 | 5 | 5 | -7.5 | -7.5 |  | 2.3333 | -15 | -15 | -1 | -1 | scale | NO_ECOINVENT_LIFETIME_FOUND |  | 0 | 0% | 0 | 0 | 0
modified | 7740 | 7740 | RWGS tank construction | RWGS tank construction | 4290:Construction of other civil engineering projects | 53269: Other constructions for manufacturing |  | stock_asset | stock_asset | 30 | 30 | 5 | 5 | -15 | -15 |  | 4.8333 | -30 | -30 | -1 | -1 | scale | NO_ECOINVENT_LIFETIME_FOUND |  | 0 | 0% | 0 | 0 | 0
modified | 7368 | 7368 | air input/output unit production, heat and power co-generation unit, 160kW electrical | air input/output unit, heat and power co-generation unit, 160kW electrical | 2813:Manufacture of other pumps, compressors, taps and valves | 43230: Air or vacuum pumps; air or other gas compressors | natural gas/cogeneration | stock_asset | stock_asset | 18 | 18 | 5 | 5 | -9 | -9 |  | 2.8333 | -18 | -18 | -1 | -1 | scale | NO_ECOINVENT_LIFETIME_FOUND |  | 0 | 0% | 0 | 0 | 0
modified | 7502 | 7502 | aircraft production, passenger aircraft, short haul | aircraft, passenger, short haul | 3030:Manufacture of air and spacecraft and related machinery | 49623: Aeroplanes and other powered aircraft of an unladen weight exceeding 2000 kg |  | stock_asset | stock_asset | 25 | 25 | 5 | 5 | -12.5 | -15 |  | 4 | -25 | -25 | -1 | -1 | loc; scale | NO_ECOINVENT_LIFETIME_FOUND |  | 0 | 0% | 0 | 0 | 0
modified | 7501 | 7501 | aircraft production, passenger aircraft, medium haul | aircraft, passenger, medium haul | 3030:Manufacture of air and spacecraft and related machinery | 49623: Aeroplanes and other powered aircraft of an unladen weight exceeding 2000 kg |  | stock_asset | stock_asset | 25 | 25 | 5 | 5 | -12.5 | -15 |  | 4 | -25 | -25 | -1 | -1 | loc; scale | NO_ECOINVENT_LIFETIME_FOUND |  | 0 | 0% | 0 | 0 | 0
modified | 7500 | 7500 | aircraft production, dedicated freight aircraft, short haul | aircraft, dedicated freight, short haul | 3030:Manufacture of air and spacecraft and related machinery | 49623: Aeroplanes and other powered aircraft of an unladen weight exceeding 2000 kg |  | stock_asset | stock_asset | 25 | 25 | 5 | 5 | -12.5 | -15 |  | 4 | -25 | -25 | -1 | -1 | loc; scale | NO_ECOINVENT_LIFETIME_FOUND |  | 0 | 0% | 0 | 0 | 0
modified | 7499 | 7499 | aircraft production, dedicated freight aircraft, medium haul | aircraft, dedicated freight, medium haul | 3030:Manufacture of air and spacecraft and related machinery | 49623: Aeroplanes and other powered aircraft of an unladen weight exceeding 2000 kg |  | stock_asset | stock_asset | 25 | 25 | 5 | 5 | -12.5 | -15 |  | 4 | -25 | -25 | -1 | -1 | loc; scale | NO_ECOINVENT_LIFETIME_FOUND |  | 0 | 0% | 0 | 0 | 0
modified | 7498 | 7498 | aircraft production, dedicated freight aircraft, long haul | aircraft, dedicated freight, long haul | 3030:Manufacture of air and spacecraft and related machinery | 49623: Aeroplanes and other powered aircraft of an unladen weight exceeding 2000 kg |  | stock_asset | stock_asset | 25 | 25 | 5 | 5 | -12.5 | -15 |  | 4 | -25 | -25 | -1 | -1 | loc; scale | NO_ECOINVENT_LIFETIME_FOUND |  | 0 | 0% | 0 | 0 | 0
modified | 7497 | 7497 | aircraft production, belly-freight aircraft, short haul | aircraft, belly freight, short haul | 3030:Manufacture of air and spacecraft and related machinery | 49623: Aeroplanes and other powered aircraft of an unladen weight exceeding 2000 kg |  | stock_asset | stock_asset | 25 | 25 | 5 | 5 | -12.5 | -15 |  | 4 | -25 | -25 | -1 | -1 | loc; scale | NO_ECOINVENT_LIFETIME_FOUND |  | 0 | 0% | 0 | 0 | 0
modified | 7496 | 7496 | aircraft production, belly-freight aircraft, medium haul | aircraft, belly freight, medium haul | 3030:Manufacture of air and spacecraft and related machinery | 49623: Aeroplanes and other powered aircraft of an unladen weight exceeding 2000 kg |  | stock_asset | stock_asset | 25 | 25 | 5 | 5 | -12.5 | -15 |  | 4 | -25 | -25 | -1 | -1 | loc; scale | NO_ECOINVENT_LIFETIME_FOUND |  | 0 | 0% | 0 | 0 | 0
modified | 915 | 915 | air filter production, decentralized unit, 250 m3/h | air filter, decentralized unit, 250 m3/h | 2819:Manufacture of other general-purpose machinery | 43914: Filtering or purifying machinery and apparatus, for liquids or gases, except oil filters, petrol filters and a[…] | ventilation/production of components | stock_asset | stock_asset | 2 | 2 | 5 | 5 | -1 | -1 |  | 1 | -2 | -2 | -1 | -1 | scale | NO_ECOINVENT_LIFETIME_FOUND |  | 0 | 0% | 0 | 0 | 0
modified | 914 | 914 | air filter production, decentralized unit, 180-250 m3/h | air filter, decentralized unit, 180-250 m3/h | 2819:Manufacture of other general-purpose machinery | 43914: Filtering or purifying machinery and apparatus, for liquids or gases, except oil filters, petrol filters and a[…] | ventilation/production of components | stock_asset | stock_asset | 2 | 2 | 5 | 5 | -1 | -1 |  | 1 | -2 | -2 | -1 | -1 | scale | NO_ECOINVENT_LIFETIME_FOUND |  | 0 | 0% | 0 | 0 | 0
modified | 913 | 913 | air filter production, central unit, 600 m3/h | air filter, central unit, 600 m3/h | 2819:Manufacture of other general-purpose machinery | 43914: Filtering or purifying machinery and apparatus, for liquids or gases, except oil filters, petrol filters and a[…] | ventilation/production of components | stock_asset | stock_asset | 2 | 2 | 5 | 5 | -1 | -1 |  | 1 | -2 | -2 | -1 | -1 | scale | NO_ECOINVENT_LIFETIME_FOUND |  | 0 | 0% | 0 | 0 | 0
modified | 7382 | 7382 | air distribution terminal panel production, steel, 120 m3/h | air distribution terminal panel, steel, 120 m3/h | 2819:Manufacture of other general-purpose machinery | 43914: Filtering or purifying machinery and apparatus, for liquids or gases, except oil filters, petrol filters and a[…] | ventilation/production of components | stock_asset | stock_asset | 20 | 20 | 5 | 5 | -10 | -10 |  | 3.1667 | -20 | -20 | -1 | -1 | scale | NO_ECOINVENT_LIFETIME_FOUND |  | 0 | 0% | 0 | 0 | 0
modified | 7367 | 7367 | air compressor production, screw-type compressor, 300kW | air compressor, screw-type compressor, 300kW | 2813:Manufacture of other pumps, compressors, taps and valves | 43230: Air or vacuum pumps; air or other gas compressors | mechanical engineering/compressed air equipment | stock_asset | stock_asset | 18 | 18 | 5 | 5 | -9 | -9.6 |  | 2.8333 | -18 | -18 | -1 | -1 | loc; scale | NO_ECOINVENT_LIFETIME_FOUND |  | 0 | 0% | 0 | 0 | 0
modified | 7381 | 7381 | agricultural trailer production | agricultural trailer | 2821:Manufacture of agricultural and forestry machinery | 44160: Self-loading or self-unloading trailers and semi-trailers for agricultural purposes | agricultural means of production/machinery | stock_asset | stock_asset | 20 | 20 | 5 | 5 | -10 | -10 |  | 3.1667 | -20 | -20 | -1 | -1 | scale | NO_ECOINVENT_LIFETIME_FOUND |  | 0 | 0% | 0 | 0 | 0
modified | 6763 | 6763 | agricultural machinery production, tillage | agricultural machinery, tillage | 2821:Manufacture of agricultural and forestry machinery | 44112: Harrows, scarifies, cultivators, weeders and hoes | agricultural means of production/machinery | stock_asset | stock_asset | 15 | 15 | 5 | 5 | -7.5 | -7.5 |  | 2.3333 | -15 | -15 | -1 | -1 | scale | NO_ECOINVENT_LIFETIME_FOUND |  | 0 | 0% | 0 | 0 | 0
modified | 7821 | 7821 | SF6 MV circuit breaker production | SF6 MV circuit breaker | 2011:Manufacture of basic chemicals | 34110: Hydrocarbons and their halogenated, sulphonated, nitrated or nitrosated derivatives |  | stock_asset | stock_asset | 30 | 30 | 5 | 5 | -15 | -15 |  | 4.8333 | -30 | -30 | -1 | -1 | scale | NO_ECOINVENT_LIFETIME_FOUND |  | 0 | 0% | 0 | 0 | 0
modified | 7380 | 7380 | absorption chiller production, 100kW | absorption chiller, 100kW | 2819:Manufacture of other general-purpose machinery | 43913: Refrigerating and freezing equipment and heat pumps, except household type equipment | cooling/production of components | stock_asset | stock_asset | 20 | 20 | 5 | 5 | -10 | -10 |  | 3.1667 | -20 | -20 | -1 | -1 | scale | DIRECT_FROM_MATCH | er for the waste heat. Inventory based on information from literature for future production based on manufacturer data. Life time for the total system assumed with 20 years. [This dataset was already contained in the ecoinvent database version 2. It was not individually updated during the tr | 0 | 0% | 0 | 0 | 0
modified | 8035 | 8035 | cement factory construction | cement factory | 4290:Construction of other civil engineering projects | 53269: Other constructions for manufacturing | construction materials/others | stock_asset | stock_asset | 50 | 50 | 5 | 5 | -25 | -28.5714 |  | 8.0952 | -50 | -50 | -1 | -1.4286 | loc; scale; maximum | NO_ECOINVENT_LIFETIME_FOUND |  | 0 | 0% | 0 | 0 | 0.42857
modified | 8032 | 8032 | borehole heat exchanger production, 150m | borehole heat exchanger, 150m | 2819:Manufacture of other general-purpose machinery | 43911: Producer gas or water gas generators; acetylene gas generators and similar water process gas generators; disti[…] | heat pumps/production of components | stock_asset | stock_asset | 50 | 50 | 5 | 5 | -25 | -28.125 |  | 8.1667 | -50 | -50 | -1 | -1 | loc; scale | DIRECT_FROM_MATCH | lene) at the drilling company. Included activities end: This activity ends with a borehole heat exchanger unit with a life time of 50 years.This dataset includes emissions during drilling phase. The dataset doesn´t include the recycling process of bentonite, | 0 | 0% | 0 | 0 | 0
modified | 8031 | 8031 | bentonite quarry construction | bentonite quarry infrastructure | 4290:Construction of other civil engineering projects | 53269: Other constructions for manufacturing | construction materials/additives | stock_asset | stock_asset | 50 | 50 | 5 | 5 | -25 | -28.125 |  | 8.1667 | -50 | -50 | -1 | -1 | loc; scale | DIRECT_FROM_MATCH | s for the module “mine, bentonite” is for data concerning 1999, 345'743 tons (for data concerning 1997, 316'000 t). The lifetime taken into account is generally 50 years for stationary (e.g. buildings, concrete foundations, etc.) and 25 years for mobile equipment. The amount of equipment | 0 | 0% | 0 | 0 | 0
modified | 7597 | 7597 | bulk carrier production, for dry goods | bulk carrier, for dry goods | 3011:Building of ships and floating structures | 49314: Other vessels for the transport of goods and other vessels for the transport of both persons and goods |  | stock_asset | stock_asset | 30 | 30 | 5 | 5 | -15 | -15 |  | 1 | -30 | -30 | -1 | -1 | scale | NO_ECOINVENT_LIFETIME_FOUND |  | 0 | 0% | 0 | 0 | 0
modified | 7846 | 7846 | building construction, budget hotel | building, budget hotel | 4100:Construction of buildings | 53129: Other non-residential buildings |  | stock_asset | stock_asset | 35 | 35 | 5 | 5 | -17.5 | -19.6875 |  | 5.6667 | -35 | -35 | -1 | -1 | loc; scale | DIRECT_FROM_MATCH | d only through the consideration of the lifetime of the different exchanges. For example, windows are assumed to have a lifetime of 35 years, therefore the exchange amount is multiplied by 75years / 35 years=2.14. Hotel building foundation is included in the f | 0 | 0% | 0 | 0 | 0
modified | 7884 | 7884 | cables | cables | 0161:Support activities for crop production | 86119: Other support services to crop production |  | stock_asset | stock_asset | 40 | 40 | 5 | 5 | -20 | -20 |  | 4 | -40 | -40 | -1 | -1 | scale | NO_ECOINVENT_LIFETIME_FOUND |  | 0 | 0% | 0 | 0 | 0
modified | 8049 | 8049 | limestone quarry construction | limestone quarry infrastructure | 4290:Construction of other civil engineering projects | 53269: Other constructions for manufacturing | construction materials/additives | stock_asset | stock_asset | 50 | 50 | 5 | 5 | -25 | -28.125 |  | 8.1667 | -50 | -50 | -1 | -1 | loc; scale | NO_ECOINVENT_LIFETIME_FOUND |  | 0 | 0% | 0 | 0 | 0
modified | 7453 | 7453 | lead concentrate stockpiling | lead concentrate stockpiling | 2420:Manufacture of basic precious and other non-ferrous metals | 41441: Lead, unwrought | metals/extraction | stock_asset | throughput_process | 20 | 20 | 5 |  | -10 |  |  |  | -20 |  | -1 |  | temporal_tag; age distribution type; loc; minimum; maximum | NO_ECOINVENT_LIFETIME_FOUND |  | 0 | 0%
modified | 7541 | 7541 | heat storage production, 2000l | heat storage, 2000l | 2512:Manufacture of tanks, reservoirs and containers of metal | 42220: Containers for compressed or liquefied gas, of iron, steel or aluminium | solar collector systems/production of components | stock_asset | stock_asset | 25 | 25 | 5 | 5 | -12.5 | -12.5 |  | 4 | -25 | -25 | -1 | -1 | scale | NO_ECOINVENT_LIFETIME_FOUND |  | 0 | 0% | 0 | 0 | 0
modified | 7447 | 7447 | heat pump production, diffusion absorption, 4kW, future | heat pump, diffusion absorption, 4kW, future | 2815:Manufacture of ovens, furnaces and furnace burners | 43913: Refrigerating and freezing equipment and heat pumps, except household type equipment | heat pumps/production of components | stock_asset | stock_asset | 20 | 20 | 5 | 5 | -10 | -10 |  | 3.1667 | -20 | -20 | -1 | -1 | scale | DIRECT_FROM_MATCH | rehole heat exchanger. Inventory based on information from literature for future production based on manufacturer data. Life time for the total system assumed with 20 years or 42'000 h full load operation. [This dataset was already contained in the ecoinvent database version 2. It was not in | 0 | 0% | 0 | 0 | 0
modified | 7542 | 7542 | helicopter production | helicopter | 3030:Manufacture of air and spacecraft and related machinery | 49621: Helicopters | transport systems/airplane | stock_asset | stock_asset | 25 | 25 | 5 | 5 | -12.5 | -15 |  | 4 | -25 | -25 | -1 | -1 | loc; scale | NO_ECOINVENT_LIFETIME_FOUND |  | 0 | 0% | 0 | 0 | 0
modified | 8128 | 8128 | inert material landfill construction | inert material landfill | 4290:Construction of other civil engineering projects | 53290: Other civil engineering works | waste management/inert material landfill | stock_asset | stock_asset | 80 | 80 | 5 | 5 | -40 | -45 |  | 13.1667 | -80 | -80 | -1 | -1 | loc; scale | NO_ECOINVENT_LIFETIME_FOUND |  | 0 | 0% | 0 | 0 | 0
modified | 7077 | 7077 | installation production, for LiS battery | installation | 2720:Manufacture of batteries and accumulators | 46410: Primary cells and primary batteries |  | stock_asset | stock_asset | 30 | 30 | 5 | 5 | -15 | -15 |  | 4.8333 | -30 | -30 | -1 | -1 | scale | NO_ECOINVENT_LIFETIME_FOUND |  | 0 | 0% | 0 | 0 | 0
modified | 8604 | 8151 | hydropower plant construction, run-of-river | hydropower plant, run-of-river | 4220:Construction of utility projects | 53262: Power plants | hydro power/production of components | stock_asset | stock_asset | 80 | 80 | 5 | 5 | -40 | -40 |  | 13.1667 | -80 | -80 | -1 | -1 | scale | DIRECT_FROM_MATCH | -of-river hydro power plant. Included activities end: This activity ends with a run-of-river hydro power plant, with a lifetime of 80 years (structural part) resp. 40 years (all remaining parts). The dataset includes particle emissions during the construction | 0 | 0% | 0 | 0 | 0
modified | 8151 | 8604 | hydropower plant construction, run-of-river | hydropower plant, run-of-river | 4220:Construction of utility projects | 53262: Power plants | hydro power/production of components | stock_asset | stock_asset | 80 | 80 | 5 | 5 | -40 | -40 |  | 13.1667 | -80 | -80 | -1 | -1 | scale | DIRECT_FROM_MATCH | -of-river hydro power plant. Included activities end: This activity ends with a run-of-river hydro power plant, with a lifetime of 80 years (structural part) resp. 40 years (all remaining parts). The dataset includes particle emissions during the construction | 0 | 0% | 0 | 0 | 0
modified | 8151 | 8151 | hydropower plant construction, run-of-river | hydropower plant, run-of-river | 4220:Construction of utility projects | 53262: Power plants | hydro power/production of components | stock_asset | stock_asset | 80 | 80 | 5 | 5 | -40 | -40 |  | 13.1667 | -80 | -80 | -1 | -1 | scale | DIRECT_FROM_MATCH | -of-river hydro power plant. Included activities end: This activity ends with a run-of-river hydro power plant, with a lifetime of 80 years (structural part) resp. 40 years (all remaining parts). The dataset includes particle emissions during the construction | 0 | 0% | 0 | 0 | 0
modified | 8055 | 8055 | hydrogen transmission pipeline installation | pipeline, for hydrogen transmission | 4930:Transport via pipeline | 34210: Hydrogen, nitrogen, oxygen, carbon dioxide and rare gases; inorganic oxygen compounds of non-metals n.e.c. |  | stock_asset | stock_asset | 50 | 50 | 5 | 5 | -25 | -20 |  | 8.1667 | -50 | -50 | -1 | -1 | loc; scale | NO_ECOINVENT_LIFETIME_FOUND |  | 0 | 0% | 0 | 0 | 0
modified | 8043 | 8043 | hydrogen transmission pipeline construction | pipeline, for hydrogen transmission | 4930:Transport via pipeline | 34210: Hydrogen, nitrogen, oxygen, carbon dioxide and rare gases; inorganic oxygen compounds of non-metals n.e.c. |  | stock_asset | stock_asset | 50 | 50 | 5 | 5 | -25 | -20 |  | 8.1667 | -50 | -50 | -1 | -1 | loc; scale | NO_ECOINVENT_LIFETIME_FOUND |  | 0 | 0% | 0 | 0 | 0
modified | 8604 | 8604 | hydropower plant construction, run-of-river | hydropower plant, run-of-river | 4220:Construction of utility projects | 53262: Power plants |  | stock_asset | stock_asset | 80 | 80 | 5 | 5 | -40 | -40 |  | 13.1667 | -80 | -80 | -1 | -1 | scale | DIRECT_FROM_MATCH | -of-river hydro power plant. Included activities end: This activity ends with a run-of-river hydro power plant, with a lifetime of 80 years (structural part) resp. 40 years (all remaining parts). The dataset includes particle emissions during the construction | 0 | 0% | 0 | 0 | 0
modified | 7538 | 7538 | mini CHP plant construction, common components for heat+electricity | mini CHP plant, common components for heat+electricity | 4220:Construction of utility projects | 53262: Power plants | natural gas/cogeneration | stock_asset | stock_asset | 25 | 25 | 5 | 5 | -12.5 | -14.2857 |  | 4 | -25 | -25 | -1 | -1 | loc; scale | NO_ECOINVENT_LIFETIME_FOUND |  | 0 | 0% | 0 | 0 | 0
modified | 7961 | 7961 | mine infrastructure construction, open cast, uranium | mine infrastructure, open cast, uranium | 0721:Mining of uranium and thorium ores | 53261: Mining constructions | nuclear power/production | stock_asset | stock_asset | 40 | 40 | 5 | 5 | -20 | -20 |  | 13.1667 | -40 | -40 | -1 | -1 | scale | NO_ECOINVENT_LIFETIME_FOUND |  | 0 | 0% | 0 | 0 | 0
modified | 7959 | 7959 | mine construction, vermiculite | mine infrastructure, vermiculite | 4290:Construction of other civil engineering projects | 53261: Mining constructions | construction materials/additives | stock_asset | stock_asset | 40 | 40 | 5 | 5 | -20 | -20 |  | 1 | -40 | -40 | -1 | -1 | scale | INFERRED_FROM_NEIGHBORS |  | 0 | 0% | 0 | 0 | 0
modified | 8050 | 8050 | mine construction, bauxite | mine infrastructure, bauxite | 4290:Construction of other civil engineering projects | 53261: Mining constructions | metals/extraction | stock_asset | stock_asset | 50 | 50 | 5 | 5 | -25 | -28.125 |  | 8.1667 | -50 | -50 | -1 | -1 | loc; scale | INFERRED_FROM_NEIGHBORS |  | 0 | 0% | 0 | 0 | 0
modified | 7468 | 7468 | micro gas turbine production, 100kW electrical | micro gas turbine, 100kW electrical | 2811:Manufacture of engines and turbines, except aircraft, vehicle and cycle eng | 43143: Gas turbines other than turbo-jets and turbo-propellers | natural gas/cogeneration | stock_asset | stock_asset | 20 | 20 | 5 | 5 | -10 | -10 |  | 3.1667 | -20 | -20 | -1 | -1 | scale | NO_ECOINVENT_LIFETIME_FOUND |  | 0 | 0% | 0 | 0 | 0
modified | 7682 | 7682 | methanol factory construction | methanol factory | 4100:Construction of buildings | 53269: Other constructions for manufacturing | chemicals/organics | stock_asset | stock_asset | 30 | 30 | 5 | 5 | -15 | -16.875 |  | 4.8333 | -30 | -30 | -1 | -1 | loc; scale | DIRECT_FROM_MATCH | Methanol plant with a daly production of 2700 t methanol. Life time of plant assumed with 30 years. [This dataset was already contained in the ecoinvent database version 2. It was not individually updated during the tr | 0 | 0% | 0 | 0 | 0
modified | 5755 | 5755 | lorry production, with refrigeration machine, carbon dioxide, liquid as refrigerant, 16 metric ton | lorry with refrigeration machine, carbon dioxide, liquid as refrigerant, 16 metric ton | 2910:Manufacture of motor vehicles | 49114: Motor vehicles n.e.c. for the transport of goods | transport systems/road | stock_asset | stock_asset | 15 | 15 | 2 | 2 | -2.481 | -12.5 | 0.55 | 1.5 | 0 | -15.5 |  | -1 | loc; scale; minimum; maximum | NO_ECOINVENT_LIFETIME_FOUND |  | 0 | 0% | 0 | 15.5
modified | 7491 | 7491 | lorry production, plugin diesel hybrid, 3.5 metric ton | truck | 2910:Manufacture of motor vehicles | 49113: Motor cars and other motor vehicles principally designed for the transport of persons (except public-transport[…] |  | stock_asset | stock_asset | 15 | 15 | 2 | 2 | -2.481 | -11.25 | 0.55 | 1.5 | 0 | -15 |  | -1 | loc; scale; minimum; maximum | NO_ECOINVENT_LIFETIME_FOUND |  | 0 | 0% | 0 | 15
modified | 7098 | 7098 | lorry production, battery electric, 60 metric ton | truck | 2910:Manufacture of motor vehicles | 49113: Motor cars and other motor vehicles principally designed for the transport of persons (except public-transport[…] |  | stock_asset | stock_asset | 15 | 15 | 2 | 2 | -2.481 | -11.25 | 0.55 | 1.5 | 0 | -15 |  | -1 | loc; scale; minimum; maximum | NO_ECOINVENT_LIFETIME_FOUND |  | 0 | 0% | 0 | 15
modified | 7097 | 7097 | lorry production, battery electric, 40 metric ton | truck | 2910:Manufacture of motor vehicles | 49113: Motor cars and other motor vehicles principally designed for the transport of persons (except public-transport[…] |  | stock_asset | stock_asset | 15 | 15 | 2 | 2 | -2.481 | -11.25 | 0.55 | 1.5 | 0 | -15 |  | -1 | loc; scale; minimum; maximum | NO_ECOINVENT_LIFETIME_FOUND |  | 0 | 0% | 0 | 15
modified | 7454 | 7454 | liquid manure tank trailer production | liquid manure tank trailer | 2821:Manufacture of agricultural and forestry machinery | 44114: Manure spreaders and fertilizer distributors | agricultural means of production/machinery | stock_asset | stock_asset | 20 | 20 | 5 | 5 | -10 | -10 |  | 3.1667 | -20 | -20 | -1 | -1 | scale | NO_ECOINVENT_LIFETIME_FOUND |  | 0 | 0% | 0 | 0 | 0
modified | 7536 | 7536 | manual treatment facility construction, waste electric and electronic equipment | manual treatment facility, waste electric and electronic equipment | 4290:Construction of other civil engineering projects | 53290: Other civil engineering works | waste management/recycling | stock_asset | stock_asset | 25 | 25 | 5 | 5 | -12.5 | -12 |  | 4 | -25 | -25 | -1 | -1 | loc; scale | NO_ECOINVENT_LIFETIME_FOUND |  | 0 | 0% | 0 | 0 | 0
modified | 7676 | 7676 | ferry production | ferry | 3011:Building of ships and floating structures | 49314: Other vessels for the transport of goods and other vessels for the transport of both persons and goods |  | stock_asset | stock_asset | 30 | 30 | 5 | 5 | -15 | -15 |  | 4.8333 | -30 | -30 | -1 | -1 | scale | NO_ECOINVENT_LIFETIME_FOUND |  | 0 | 0% | 0 | 0 | 0
modified | 7414 | 7414 | exhaust air valve production, in-wall housing, plastic/steel, DN 125 | exhaust air valve, in-wall housing, plastic/steel, DN 125 | 2819:Manufacture of other general-purpose machinery | 43941: Parts of producer gas or water gas generators; parts of acetylene gas generators and similar water process gas[…] | ventilation/production of components | stock_asset | stock_asset | 20 | 20 | 5 | 5 | -10 | -10 |  | 3.1667 | -20 | -20 | -1 | -1 | scale | NO_ECOINVENT_LIFETIME_FOUND |  | 0 | 0% | 0 | 0 | 0
modified | 7901 | 7901 | explosives factory construction | explosives factory | 4290:Construction of other civil engineering projects | 53269: Other constructions for manufacturing | construction materials/others | stock_asset | stock_asset | 40 | 40 | 5 | 5 | -20 | -22.8571 |  | 6.4762 | -40 | -40 | -1 | -1.1429 | loc; scale; maximum | NO_ECOINVENT_LIFETIME_FOUND |  | 0 | 0% | 0 | 0 | 0.14286
modified | 6807 | 6807 | expansion vessel production, 80l | expansion vessel, 80l | 2512:Manufacture of tanks, reservoirs and containers of metal | 39370: Vessels and other floating structures for breaking up | solar collector systems/production of components | stock_asset | stock_asset | 15 | 15 | 5 | 5 | -7.5 | -8 |  | 2.3333 | -15 | -15 | -1 | -1 | loc; scale | NO_ECOINVENT_LIFETIME_FOUND |  | 0 | 0% | 0 | 0 | 0
modified | 6806 | 6806 | expansion vessel production, 25l | expansion vessel, 25l | 2512:Manufacture of tanks, reservoirs and containers of metal | 39370: Vessels and other floating structures for breaking up | solar collector systems/production of components | stock_asset | stock_asset | 15 | 15 | 5 | 5 | -7.5 | -8 |  | 2.3333 | -15 | -15 | -1 | -1 | loc; scale | NO_ECOINVENT_LIFETIME_FOUND |  | 0 | 0% | 0 | 0 | 0
modified | 6808 | 6808 | flexible duct production, aluminium/PET, DN of 125 | flexible duct, aluminium/PET, DN of 125 | 2819:Manufacture of other general-purpose machinery | 43912: Air-conditioning machines | ventilation/production of components | stock_asset | stock_asset | 15 | 15 | 5 | 5 | -7.5 | -7.5 |  | 2.3333 | -15 | -15 | -1 | -1 | scale | NO_ECOINVENT_LIFETIME_FOUND |  | 0 | 0% | 0 | 0 | 0
modified | 6813 | 6813 | fuel tank, for diesel vehicle | fuel tank | 2512:Manufacture of tanks, reservoirs and containers of metal | 42210: Reservoirs, tanks, vats and similar containers (other than for compressed or liquefied gas), of iron, steel or[…] |  | stock_asset | stock_asset | 15 | 15 | 5 | 5 | -7.5 | -7.5 |  | 2.3333 | -15 | -15 | -1 | -1 | scale | NO_ECOINVENT_LIFETIME_FOUND |  | 0 | 0% | 0 | 0 | 0
modified | 6811 | 6811 | fuel tank, compressed hydrogen gas, 700bar, with aluminium liner | hydrogen tank | 2512:Manufacture of tanks, reservoirs and containers of metal | 42210: Reservoirs, tanks, vats and similar containers (other than for compressed or liquefied gas), of iron, steel or[…] |  | stock_asset | stock_asset | 15 | 15 | 5 | 5 | -7.5 | -8 |  | 2.3333 | -15 | -15 | -1 | -1 | loc; scale | NO_ECOINVENT_LIFETIME_FOUND |  | 0 | 0% | 0 | 0 | 0
modified | 6812 | 6812 | fuel tank, compressed hydrogen gas, 700bar, with HDPE liner | hydrogen tank | 2512:Manufacture of tanks, reservoirs and containers of metal | 42210: Reservoirs, tanks, vats and similar containers (other than for compressed or liquefied gas), of iron, steel or[…] |  | stock_asset | stock_asset | 15 | 15 | 5 | 5 | -7.5 | -8 |  | 2.3333 | -15 | -15 | -1 | -1 | loc; scale | NO_ECOINVENT_LIFETIME_FOUND |  | 0 | 0% | 0 | 0 | 0
modified | 6810 | 6810 | fuel tank assembly, compressed natural gas, 200 bar | fuel tank, compressed natural gas, 200 bar | 2512:Manufacture of tanks, reservoirs and containers of metal | 42210: Reservoirs, tanks, vats and similar containers (other than for compressed or liquefied gas), of iron, steel or[…] |  | stock_asset | stock_asset | 15 | 15 | 5 | 5 | -7.5 | -8 |  | 2.3333 | -15 | -15 | -1 | -1 | loc; scale | NO_ECOINVENT_LIFETIME_FOUND |  | 0 | 0% | 0 | 0 | 0
modified | 6809 | 6809 | fuel tank assembly, compressed hydrogen gas, 700bar | fuel tank, compressed hydrogen gas, 700bar | 2512:Manufacture of tanks, reservoirs and containers of metal | 42210: Reservoirs, tanks, vats and similar containers (other than for compressed or liquefied gas), of iron, steel or[…] |  | stock_asset | stock_asset | 15 | 15 | 5 | 5 | -7.5 | -8 |  | 2.3333 | -15 | -15 | -1 | -1 | loc; scale | NO_ECOINVENT_LIFETIME_FOUND |  | 0 | 0% | 0 | 0 | 0
modified | 1056 | 1056 | fuel cell system assembly, 1 kWe, proton exchange membrane (PEM) | fuel cell system, 1 kWe, proton exchange membrane (PEM) | 4322:Plumbing, heat and air-conditioning installation | 33370: Fuel oils n.e.c. |  | stock_asset | stock_asset | 10 | 10 | 5 | 5 | -5 | -5 |  | 1.7 | -10 | -10 | -1 | -1 | scale | DIRECT_FROM_MATCH | the power of 1 kWe. In the case of dynamic operational regime 5 replacements (Nd = 5) of the PEMFC stack are included (lifetime of 3'800 hours per stack). fuel cell system assembly, 1 kWe, proton exchange membrane (PEM) fuel cell system, 1 kWe, proton | 0 | 0% | 0 | 0 | 0
modified | 7903 | 7903 | flat glass factory construction | flat glass factory | 4290:Construction of other civil engineering projects | 53269: Other constructions for manufacturing | glass/construction | stock_asset | stock_asset | 40 | 40 | 5 | 5 | -20 | -22.8571 |  | 6.4762 | -40 | -40 | -1 | -1.1429 | loc; scale; maximum | NO_ECOINVENT_LIFETIME_FOUND |  | 0 | 0% | 0 | 0 | 0.14286
modified | 7612 | 7612 | fish freezing plant construction and maintenance | fish freezing plant | 4290:Construction of other civil engineering projects | 8812: Fish processing services |  | stock_asset | stock_asset | 30 | 30 | 5 | 5 | -15 | -15 |  | 1 | -30 | -30 | -1 | -1 | scale | NO_ECOINVENT_LIFETIME_FOUND |  | 0 | 0% | 0 | 0 | 0
modified | 7613 | 7613 | fishmeal and fish oil plant construction and maintenance | fishmeal plant | 4290:Construction of other civil engineering projects | 8812: Fish processing services |  | stock_asset | stock_asset | 30 | 30 | 5 | 5 | -15 | -15 |  | 1 | -30 | -30 | -1 | -1 | scale | NO_ECOINVENT_LIFETIME_FOUND |  | 0 | 0% | 0 | 0 | 0
modified | 7611 | 7611 | fish curing plant construction and maintenance | fish curing plant | 4290:Construction of other civil engineering projects | 8812: Fish processing services |  | stock_asset | stock_asset | 30 | 30 | 5 | 5 | -15 | -15 |  | 1 | -30 | -30 | -1 | -1 | scale | NO_ECOINVENT_LIFETIME_FOUND |  | 0 | 0% | 0 | 0 | 0
modified | 7610 | 7610 | fish canning plant construction and maintenance | fish canning plant | 4290:Construction of other civil engineering projects | 8812: Fish processing services |  | stock_asset | stock_asset | 30 | 30 | 5 | 5 | -15 | -16.875 |  | 1 | -30 | -30 | -1 | -1 | loc; scale | NO_ECOINVENT_LIFETIME_FOUND |  | 0 | 0% | 0 | 0 | 0
modified | 7669 | 7669 | electrolyte storage tank production, for RFB | electrolyte storage tank | 2720:Manufacture of batteries and accumulators | 46410: Primary cells and primary batteries |  | stock_asset | stock_asset | 30 | 30 | 5 | 5 | -15 | -15 |  | 4.8333 | -30 | -30 | -1 | -1 | scale | NO_ECOINVENT_LIFETIME_FOUND |  | 0 | 0% | 0 | 0 | 0
modified | 7417 | 7417 | furnace production, logs, 30kW | furnace, logs, 30kW | 2815:Manufacture of ovens, furnaces and furnace burners | 43420: Industrial or laboratory furnaces and ovens, except non-electric bakery ovens; other industrial or laboratory […] |  | stock_asset | stock_asset | 20 | 20 | 5 | 5 | -10 | -10 |  | 3.1667 | -20 | -20 | -1 | -1 | scale | NO_ECOINVENT_LIFETIME_FOUND |  | 0 | 0% | 0 | 0 | 0
modified | 7417 | 7529 | furnace production, logs, 30kW | furnace, logs, 30kW | 2815:Manufacture of ovens, furnaces and furnace burners | 43420: Industrial or laboratory furnaces and ovens, except non-electric bakery ovens; other industrial or laboratory […] | oil/cogeneration | stock_asset | stock_asset | 20 | 20 | 5 | 5 | -10 | -10 |  | 3.1667 | -20 | -20 | -1 | -1 | scale | NO_ECOINVENT_LIFETIME_FOUND |  | 0 | 0% | 0 | 0 | 0
modified | 7510 | 7510 | heat and power co-generation unit construction, 160kW electrical, common components for heat+electricity | heat and power co-generation unit, 160kW electrical, common components for heat+electricity | 4220:Construction of utility projects | 53262: Power plants | natural gas/cogeneration | stock_asset | stock_asset | 25 | 25 | 5 | 5 | -12.5 | -14.2857 |  | 4 | -25 | -25 | -1 | -1 | loc; scale | NO_ECOINVENT_LIFETIME_FOUND |  | 0 | 0% | 0 | 0 | 0
modified | 7514 | 7514 | heat and power co-generation unit construction, 1MWel | heat and power co-generation unit, organic Rankine cycle, 1MWe, 6.4 MWth | 4220:Construction of utility projects | 42342: Parts of the goods of subclasses 42320 and 42330 |  | stock_asset | stock_asset | 25 | 25 | 5 | 5 | -12.5 | -12.5 |  | 4 | -25 | -25 | -1 | -1 | scale | NO_ECOINVENT_LIFETIME_FOUND |  | 0 | 0% | 0 | 0 | 0
modified | 7415 | 7415 | heat and power co-generation unit construction, organic Rankine cycle, 200kW electrical | heat and power co-generation unit, organic Rankine cycle, 200kW electrical | 4220:Construction of utility projects | 53262: Power plants | oil/cogeneration | stock_asset | stock_asset | 20 | 20 | 5 | 5 | -10 | -11.43 |  | 3.1667 | -20 | -20 | -1 | -1 | loc; scale | INFERRED_FROM_NEIGHBORS |  | 0 | 0% | 0 | 0 | 0
modified | 7412 | 7412 | heat and power co-generation unit construction, 50kW electrical, components for heat only | heat and power co-generation unit, 50kW electrical, components for heat only | 4220:Construction of utility projects | 53262: Power plants | natural gas/cogeneration | stock_asset | stock_asset | 20 | 20 | 5 | 5 | -10 | -11.43 |  | 3.1667 | -20 | -20 | -1 | -1 | loc; scale | NO_ECOINVENT_LIFETIME_FOUND |  | 0 | 0% | 0 | 0 | 0
modified | 6804 | 6804 | heat and power co-generation unit construction, 50kW electrical, components for electricity only | heat and power co-generation unit, 50kW electrical, components for electricity only | 4220:Construction of utility projects | 46131: Parts of electric motors, generators and the like | natural gas/cogeneration | stock_asset | stock_asset | 15 | 15 | 5 | 5 | -7.5 | -8 |  | 2.3333 | -15 | -15 | -1 | -1 | loc; scale | NO_ECOINVENT_LIFETIME_FOUND |  | 0 | 0% | 0 | 0 | 0
modified | 7411 | 7411 | heat and power co-generation unit construction, 50kW electrical, common components for heat+electricity | heat and power co-generation unit, 50kW electrical, common components for heat+electricity | 4220:Construction of utility projects | 53262: Power plants | natural gas/cogeneration | stock_asset | stock_asset | 20 | 20 | 5 | 5 | -10 | -11.43 |  | 3.1667 | -20 | -20 | -1 | -1 | loc; scale | NO_ECOINVENT_LIFETIME_FOUND |  | 0 | 0% | 0 | 0 | 0
modified | 7520 | 7520 | heat and power co-generation unit construction, 500kW electrical, components for heat only | heat and power co-generation unit, 500kW electrical, components for heat only | 4220:Construction of utility projects | 53262: Power plants | natural gas/cogeneration | stock_asset | stock_asset | 25 | 25 | 5 | 5 | -12.5 | -12.5 |  | 4 | -25 | -25 | -1 | -1 | scale | NO_ECOINVENT_LIFETIME_FOUND |  | 0 | 0% | 0 | 0 | 0
modified | 7519 | 7519 | heat and power co-generation unit construction, 500kW electrical, common components for heat+electricity | heat and power co-generation unit, 500kW electrical, common components for heat+electricity | 4220:Construction of utility projects | 53262: Power plants | natural gas/cogeneration | stock_asset | stock_asset | 25 | 25 | 5 | 5 | -12.5 | -12.5 |  | 4 | -25 | -25 | -1 | -1 | scale | NO_ECOINVENT_LIFETIME_FOUND |  | 0 | 0% | 0 | 0 | 0
modified | 7540 | 7540 | heat production, natural gas, at boiler condensing modulating >100kW | heat, district or industrial, natural gas | 3530:Steam and air conditioning supply | 17300: Steam and hot water |  | stock_asset | throughput_process | 25 | 25 | 3 |  | -12.5 |  | 4.1667 |  | -25 |  | -1 |  | temporal_tag; age distribution type; loc; scale; minimum; maximum | NO_ECOINVENT_LIFETIME_FOUND |  | 0 | 0%
modified | 7418 | 7418 | furnace production, logs, 6kW | furnace, logs, 6kW | 2815:Manufacture of ovens, furnaces and furnace burners | 43420: Industrial or laboratory furnaces and ovens, except non-electric bakery ovens; other industrial or laboratory […] |  | stock_asset | stock_asset | 20 | 20 | 5 | 5 | -10 | -11.25 |  | 3.1667 | -20 | -20 | -1 | -1 | loc; scale | NO_ECOINVENT_LIFETIME_FOUND |  | 0 | 0% | 0 | 0 | 0
modified | 7935 | 7935 | goods wagon production | goods wagon | 3020:Manufacture of railway locomotives and rolling stock | 49533: Railway or tramway goods vans and wagons, not self-propelled | transport systems/train | stock_asset | stock_asset | 40 | 40 | 5 | 5 | -20 | -22.4 |  | 1 | -40 | -40 | -1 | -1 | loc; scale | DIRECT_FROM_MATCH | sport is performed by closed wagons and 35% by tank wagons. 50% of the wagon in each category are 2 axis vehicles. The life span of one wagon is assumed to be 40 years with a yearly kilometric performance of 21148km, resulting in a life time performance of 845'900 kilometres. The total | 0 | 0% | 0 | 0 | 0
modified | 7439 | 7439 | furnace production, wood chips, with silo, 300kW | furnace, wood chips, with silo, 300kW | 2815:Manufacture of ovens, furnaces and furnace burners | 43420: Industrial or laboratory furnaces and ovens, except non-electric bakery ovens; other industrial or laboratory […] |  | stock_asset | stock_asset | 20 | 20 | 5 | 5 | -10 | -10 |  | 3.1667 | -20 | -20 | -1 | -1 | scale | NO_ECOINVENT_LIFETIME_FOUND |  | 0 | 0% | 0 | 0 | 0
modified | 7617 | 7617 | gas turbine construction, 80MW electrical, for compressed air energy storage | gas turbine, 80MW, for compressed air energy storage | 2811:Manufacture of engines and turbines, except aircraft, vehicle and cycle eng | 43143: Gas turbines other than turbo-jets and turbo-propellers |  | stock_asset | stock_asset | 30 | 30 | 5 | 5 | -15 | -15 |  | 4.8333 | -30 | -30 | -1 | -1 | scale | NO_ECOINVENT_LIFETIME_FOUND |  | 0 | 0% | 0 | 0 | 0
modified | 7615 | 7615 | gas power plant construction, combined cycle, 400MW electrical | gas power plant, combined cycle, 400MW electrical | 4220:Construction of utility projects | 53262: Power plants | natural gas/power plants | stock_asset | stock_asset | 30 | 30 | 5 | 5 | -15 | -17.1429 |  | 4.8333 | -30 | -30 | -1 | -1 | loc; scale | NO_ECOINVENT_LIFETIME_FOUND |  | 0 | 0% | 0 | 0 | 0
modified | 6816 | 6816 | gas motor production, mini CHP plant | gas motor, mini CHP plant | 2710:Manufacture of electric motors, generators, transformers and electricity di | 43110: Internal combustion piston engines, other than for motor vehicles and aircraft | natural gas/cogeneration | stock_asset | stock_asset | 15 | 15 | 5 | 5 | -7.5 | -7.5 |  | 2.3333 | -15 | -15 | -1 | -1 | scale | NO_ECOINVENT_LIFETIME_FOUND |  | 0 | 0% | 0 | 0 | 0
modified | 7441 | 7441 | furnace production, wood chips, with silo, 50kW | furnace, wood chips, with silo, 50kW | 2815:Manufacture of ovens, furnaces and furnace burners | 43420: Industrial or laboratory furnaces and ovens, except non-electric bakery ovens; other industrial or laboratory […] |  | stock_asset | stock_asset | 20 | 20 | 5 | 5 | -10 | -10 |  | 3.1667 | -20 | -20 | -1 | -1 | scale | NO_ECOINVENT_LIFETIME_FOUND |  | 0 | 0% | 0 | 0 | 0
modified | 7534 | 7534 | furnace production, wood chips, with silo, 1000kW | furnace, wood chips, with silo, 1000kW | 2815:Manufacture of ovens, furnaces and furnace burners | 43420: Industrial or laboratory furnaces and ovens, except non-electric bakery ovens; other industrial or laboratory […] |  | stock_asset | stock_asset | 25 | 25 | 5 | 5 | -12.5 | -12.5 |  | 4 | -25 | -25 | -1 | -1 | scale | NO_ECOINVENT_LIFETIME_FOUND |  | 0 | 0% | 0 | 0 | 0
modified | 7438 | 7438 | furnace production, wood chips, softwood storage area, 50kW | furnace, wood chips, softwood storage area, 50kW | 2815:Manufacture of ovens, furnaces and furnace burners | 43420: Industrial or laboratory furnaces and ovens, except non-electric bakery ovens; other industrial or laboratory […] |  | stock_asset | stock_asset | 20 | 20 | 5 | 5 | -10 | -10 |  | 3.1667 | -20 | -20 | -1 | -1 | scale | DIRECT_FROM_MATCH | Assumed lifetime: furnace 20 years; chimney 80 years; storage silo, automatic fuel supply, automatic control technique 20 years. Operation time 2100 h/a. | 0 | 0% | 0 | 0 | 0
modified | 7437 | 7437 | furnace production, wood chips, softwood storage area, 300kW | furnace, wood chips, softwood storage area, 300kW | 2815:Manufacture of ovens, furnaces and furnace burners | 43420: Industrial or laboratory furnaces and ovens, except non-electric bakery ovens; other industrial or laboratory […] |  | stock_asset | stock_asset | 20 | 20 | 5 | 5 | -10 | -10 |  | 3.1667 | -20 | -20 | -1 | -1 | scale | DIRECT_FROM_MATCH | Assumed lifetime: furnace 20 years; chimney 80 years; storage silo, automatic fuel supply, automatic control technique 20 years. Operation time 2100 h/a. | 0 | 0% | 0 | 0 | 0
modified | 7436 | 7436 | furnace production, wood chips, hardwood storage area, 50kW | furnace, wood chips, hardwood storage area, 50kW | 2815:Manufacture of ovens, furnaces and furnace burners | 43420: Industrial or laboratory furnaces and ovens, except non-electric bakery ovens; other industrial or laboratory […] |  | stock_asset | stock_asset | 20 | 20 | 5 | 5 | -10 | -10 |  | 3.1667 | -20 | -20 | -1 | -1 | scale | DIRECT_FROM_MATCH | Assumed lifetime: furnace 20 years; chimney 80 years; storage silo, automatic fuel supply, automatic control technique 20 years. Operation time 2100 h/a. | 0 | 0% | 0 | 0 | 0
modified | 7435 | 7435 | furnace production, wood chips, average storage area, 50kW | furnace, wood chips, average storage area, 50kW | 2815:Manufacture of ovens, furnaces and furnace burners | 43420: Industrial or laboratory furnaces and ovens, except non-electric bakery ovens; other industrial or laboratory […] |  | stock_asset | stock_asset | 20 | 20 | 5 | 5 | -10 | -10 |  | 3.1667 | -20 | -20 | -1 | -1 | scale | DIRECT_FROM_MATCH | Assumed lifetime: furnace 20 years; chimney 80 years; storage silo, automatic fuel supply, automatic control technique 20 years. Operation time 2100 h/a. | 0 | 0% | 0 | 0 | 0
modified | 7434 | 7434 | furnace production, wood chips, average storage area, 300kW | furnace, wood chips, average storage area, 300kW | 2815:Manufacture of ovens, furnaces and furnace burners | 43420: Industrial or laboratory furnaces and ovens, except non-electric bakery ovens; other industrial or laboratory […] |  | stock_asset | stock_asset | 20 | 20 | 5 | 5 | -10 | -10 |  | 3.1667 | -20 | -20 | -1 | -1 | scale | DIRECT_FROM_MATCH | Assumed lifetime: furnace 20 years; chimney 80 years; storage silo, automatic fuel supply, automatic control technique 20 years. Operation time 2100 h/a. | 0 | 0% | 0 | 0 | 0
modified | 7431 | 7431 | furnace production, pellets, with silo, 300kW | furnace, pellets, with silo, 300kW | 2815:Manufacture of ovens, furnaces and furnace burners | 43420: Industrial or laboratory furnaces and ovens, except non-electric bakery ovens; other industrial or laboratory […] |  | stock_asset | stock_asset | 20 | 20 | 5 | 5 | -10 | -10 |  | 3.1667 | -20 | -20 | -1 | -1 | scale | DIRECT_FROM_MATCH | duction and the disposal of a wood-pellets burning furnace for local heating networks, with a storage silo. Its assumed lifetime is 20 years. Included activities start: From reception of furnace components at the factory gate Included activities end: This ac | 0 | 0% | 0 | 0 | 0
modified | 6815 | 6815 | furnace production, pellets, 9kW | furnace, pellets, 9kW | 2815:Manufacture of ovens, furnaces and furnace burners | 43420: Industrial or laboratory furnaces and ovens, except non-electric bakery ovens; other industrial or laboratory […] |  | stock_asset | stock_asset | 15 | 15 | 5 | 5 | -7.5 | -7.5 |  | 2.3333 | -15 | -15 | -1 | -1 | scale | DIRECT_FROM_MATCH | his dataset represent the production and the disposal of a wood-pellets burning stove for domestic heating. Its assumed lifetime is 15 years, with an estimated operation time of 1700 h/a. Included activities start: From reception of furnace components at the | 0 | 0% | 0 | 0 | 0
modified | 7430 | 7430 | furnace production, pellets, 25kW | furnace, pellets, 25kW | 2815:Manufacture of ovens, furnaces and furnace burners | 43420: Industrial or laboratory furnaces and ovens, except non-electric bakery ovens; other industrial or laboratory […] |  | stock_asset | stock_asset | 20 | 20 | 5 | 5 | -10 | -11.25 |  | 3.1667 | -20 | -20 | -1 | -1 | loc; scale | INFERRED_FROM_NEIGHBORS |  | 0 | 0% | 0 | 0 | 0
modified | 7429 | 7429 | furnace production, pellet, 50kW | furnace, pellet, 50kW | 2815:Manufacture of ovens, furnaces and furnace burners | 43420: Industrial or laboratory furnaces and ovens, except non-electric bakery ovens; other industrial or laboratory […] |  | stock_asset | stock_asset | 20 | 20 | 5 | 5 | -10 | -11.25 |  | 3.1667 | -20 | -20 | -1 | -1 | loc; scale | DIRECT_FROM_MATCH | Assumed lifetime: furnace 20 years; chimney 80 years; storage silo, automatic fuel supply, automatic control technique 20 years. Operation time 2100 h/a. | 0 | 0% | 0 | 0 | 0
modified | 7428 | 7428 | furnace production, logs, softwood storage area, 6kW | furnace, logs, softwood storage area, 6kW | 2815:Manufacture of ovens, furnaces and furnace burners | 43420: Industrial or laboratory furnaces and ovens, except non-electric bakery ovens; other industrial or laboratory […] |  | stock_asset | stock_asset | 20 | 20 | 5 | 5 | -10 | -11.25 |  | 3.1667 | -20 | -20 | -1 | -1 | loc; scale | DIRECT_FROM_MATCH | Assumed lifetime: furnace 20 years; chimney 80 years. Operation time 1000 h/a. [This dataset was already contained in the ecoinvent database version 2. It | 0 | 0% | 0 | 0 | 0
modified | 7424 | 7424 | furnace production, logs, hardwood storage area, 6kW | furnace, logs, hardwood storage area, 6kW | 2815:Manufacture of ovens, furnaces and furnace burners | 43420: Industrial or laboratory furnaces and ovens, except non-electric bakery ovens; other industrial or laboratory […] |  | stock_asset | stock_asset | 20 | 20 | 5 | 5 | -10 | -11.25 |  | 3.1667 | -20 | -20 | -1 | -1 | loc; scale | DIRECT_FROM_MATCH | Assumed lifetime: furnace 20 years; chimney 80 years. Operation time 1000 h/a. [This dataset was already contained in the ecoinvent database version 2. It | 0 | 0% | 0 | 0 | 0
modified | 7421 | 7421 | furnace production, logs, average storage area, 6kW | furnace, logs, average storage area, 6kW | 2815:Manufacture of ovens, furnaces and furnace burners | 43420: Industrial or laboratory furnaces and ovens, except non-electric bakery ovens; other industrial or laboratory […] |  | stock_asset | stock_asset | 20 | 20 | 5 | 5 | -10 | -11.25 |  | 3.1667 | -20 | -20 | -1 | -1 | loc; scale | DIRECT_FROM_MATCH | Assumed lifetime: furnace 20 years; chimney 80 years. Operation time 1000 h/a. [This dataset was already contained in the ecoinvent database version 2. It | 0 | 0% | 0 | 0 | 0
modified | 1395 | 1395 | gearbox, for lorry | gearbox, for lorry | 4923:Freight transport by road | 6511: Road transport services of freight |  | stock_asset | stock_asset | 12 | 12 | 5 | 5 | -6 | -6 |  | 1.8333 | -12 | -12 | -1 | -1 | scale | NO_ECOINVENT_LIFETIME_FOUND |  | 0 | 0% | 0 | 0 | 0
modified | 7623 | 7623 | hard coal preparation plant construction | hard coal preparation plant | 4290:Construction of other civil engineering projects | 53261: Mining constructions |  | stock_asset | stock_asset | 30 | 30 | 5 | 5 | -15 | -17.1429 |  | 4.8333 | -30 | -30 | -1 | -1 | loc; scale | DIRECT_FROM_MATCH | .pdf, September 8, 2017 Time period: Data of plants operational in 2007/2008 are used in this dataset. With an average life time of 30 years it can be assumed that this represent the current technology level at least until 2020. hard coal preparation plant con | 0 | 0% | 0 | 0 | 0
modified | 7919 | 7919 | hard coal briquettes factory construction | hard coal briquettes factory | 4290:Construction of other civil engineering projects | 53269: Other constructions for manufacturing | hard coal/production | stock_asset | stock_asset | 40 | 40 | 5 | 5 | -20 | -22.8571 |  | 6.4762 | -40 | -40 | -1 | -1.1429 | loc; scale; maximum | NO_ECOINVENT_LIFETIME_FOUND |  | 0 | 0% | 0 | 0 | 0.14286
modified | 7507 | 7507 | greenhouse construction, glass walls and roof, metal tubes | greenhouse, glass walls and roof | 4100:Construction of buildings | 3870: Prefabricated buildings |  | stock_asset | stock_asset | 25 | 25 | 5 | 5 | -12.5 | -14.0625 |  | 4 | -25 | -25 | -1 | -1 | loc; scale | DIRECT_FROM_MATCH | nd metal tubes. This greenhouse is made of a structure of galvanized steel and aluminum, covered with glass plates. Its lifetime is minimally 25 years. It comprises of a heating system and fume condenser. Such greenhouses represent recent technology (after 2002) and typ | 0 | 0% | 0 | 0 | 0
modified | 8039 | 8039 | gravel/sand quarry construction | gravel/sand quarry infrastructure | 4290:Construction of other civil engineering projects | 53269: Other constructions for manufacturing | construction materials/additives | stock_asset | stock_asset | 50 | 50 | 5 | 5 | -25 | -28.125 |  | 8.1667 | -50 | -50 | -1 | -1 | loc; scale | DIRECT_FROM_MATCH | Data was based on an evaluation of an operating plant with an excavated amount of about 400'000 to 500'000 t/a and the life time is assumed to be 50 years. Data was estimated based on an air-picture and sketches of the process. [This dataset was already contained in the ec | 0 | 0% | 0 | 0 | 0